## ProjectCalcs BRL
BMAP | Project Zone | Project Number | Name | Permit # | Project Type | Calculation Type | Treated Area (Acres) | Starting TN Load (lb/yr) | Starting TP Load (lb/yr) | TN Effciency | TP Effciency | TN Reduction (lb/yr) | TP Reduction (lb/yr) | Project Descriptions <255 characters.
Banana River | N/A | KSC-07-NIRL | LC 39A Closed Basin |  | Closed Basin | TA no Net | 10.7419 | 83.8263 | 10.7532 | 1 | 1 | 83.8263 | 10.7532
[5 empty] | delete- in NIRL |  | 0
Banana River | N/A | KSC-12-BRL | Region 1 | 16585 | Wet Detention Pond | Efficiency Formula and TA | 593.4404 | 3731.821 | 466.0562 | 0.389 | 0.682 | 1451.6784 | 317.8503 | Region 1, permitted ERP, is the regional stormwater treatement system for the KSC Industrial Area. Wet detention prior to discharge into BRL.
[5 empty] | Project adjustment |  | 689
Banana River | N/A | KSC-12-NIRL | Citrus Grove Termination Jerome Rd. |  | Fertilizer Reduction | Previous area | 0.026628 | 0.12478 | 0.012182
[5 empty] | delete - in NIRL |  | 0
Banana River | N/A | KSC-13-BRL | Assembly and Refurbishment Facility (ARF) | 16062 | On-line Retention BMPs | Table 5 & TA | 55.4476 | 334.5474 | 40.1196 | 0.6 | 0.6 | 200.7284 | 24.0717 | ARF (now BFF) facility ERP stormwater treatment system.
[5 empty] | Project adjustment |  | 48
Banana River | N/A | KSC-15-BRL | Schwartz Rd. Landfill | MS05-226288 | 100% On-site Retention | 100% Table 5 & TA (0.3178 * ln(x) + 0.7405) | 122.6144 | 792.2714 | 104.7731 | 1 | 1 | 792.2714 | 104.7731 | Schwartz Rd. Landfill stormwater treatment system.
[5 empty] | Project adjustment |  | 128
Banana River | N/A | KSC-16-BRL | Closed Basin 4, spoil site Static Test Rd. |  | 100% On-site Retention | 100% Table 5 & TA (0.3178 * ln(x) + 0.7405) | 68.2143 | 438.3848 | 43.2921 | 1 | 1 | 438.3848 | 43.2921 | Dredge Spoil Basin 4, a bermed area with outfall standpipes managed by riser boards. Does not normally discharge.
[5 empty] | OK |  | 68.2
Banana River | N/A | KSC-17-BRL | Impounded Areas |  | 100% On-site Retention | 100% Table 5 & TA (0.3178 * ln(x) + 0.7405) | 1656.5505 | 8024.1828 | 782.6909 | 1 | 1 | 8024.1828 | 782.6909 | Mosquito impoundments in North BRL, east side of KSC.
[5 empty] | OK |  | 1656.6
Banana River | N/A | KSC-17-NIRL | NASA Pkwy West |  | Grass Swales without Swale Blocks or Raised Culverts | 50% of Table 5 and TA | 2.5816 | 19.302 | 2.4772 | 0.3 | 0.5 | 5.7906 | 1.2386
[5 empty] | delete - in NIRL |  |  | 0
Banana River | N/A | KSC-18-BRL | Depressional Storage 22nd to 28th |  | 100% On-site Retention | 100% Table 5 & TA (0.3178 * ln(x) + 0.7405) | 1008.9331 | 3441.43 | 268.696 | 1 | 1 | 3441.43 | 268.696 | Low area separated from BRL by impoundment. Previouly drained by grove pump now demolished.
[5 empty] | OK |  | 1008.9
Banana River | N/A | KSC-19-BRL | Depressional Storage Jerome to 22nd |  | 100% On-site Retention | 100% Table 5 & TA (0.3178 * ln(x) + 0.7405) | 982.8006 | 3056.4525 | 279.0203 | 1 | 1 | 3056.4525 | 279.0203 | Low area separated from BRL by impoundment. Previouly drained by grove pump now demolished.
[5 empty] | OK |  | 982.8
Previous Project identified to FDEP but not shown above
Banana River | N/A | KSC-03-BRL | Citrus Grove Termination Tel IV |  | Fertilizer Reduction |  | 64.7 | [6 empty] | Citrus Grove operations terminated at KSC in approximately 2010. Previously fertilized acreage is no longer fertilized.
|  | KSC-03-BRL | Citrus Grove Termination Tel IV | Citrus Grove operations terminated at KSC in approximately 2010. Previously fertilized acreage is no longer fertilized.
|  | KSC-12-BRL | Region 1 | Region 1, permitted ERP, is the regional stormwater treatement system for the KSC Industrial Area. Wet detention prior to discharge into BRL.
|  | KSC-13-BRL | Assembly and Refurbishment Facility (ARF) | ARF (now BFF) facility ERP stormwater treatment system.
|  | KSC-15-BRL | Schwartz Rd. Landfill | Schwartz Rd. Landfill stormwater treatment system.
|  | KSC-16-BRL | Closed Basin 4, spoil site Static Test Rd. | Dredge Spoil Basin 4, a bermed area with outfall standpipes managed by riser boards. Does not normally discharge.
|  | KSC-18-BRL | Depressional Storage 22nd to 28th | Low area separated from BRL by impoundment. Previouly drained by grove pump now demolished.
|  | KSC-19-BRL | Depressional Storage Jerome to 22nd | Low area separated from BRL by impoundment. Previouly drained by grove pump now demolished.
Citrus Grove operations terminated at KSC in approximately 2010. Previously fertilized acreage is no longer fertilized.

## ProjectCalcs NIRL A
BMAP | Project Zone | Project Number | Name | Permit # | Project Type | Calculation Type | Treated Area (Acres) | Starting TN Load (lb/yr) | Starting TP Load (lb/yr) | TN Effciency | TP Effciency | TN Reduction (lb/yr) | TP Reduction (lb/yr) | Project Descriptions <255 characters.
North IRL | A | KSC-02-NIRL | Citrus Grove Termination Roberts Rd. |  | Fertilizer Reduction | Previous area | 435.3674 | 1250.2574 | 177.6745 | N/A | N/A |  |  | Citrus Grove operations terminted at KSC in approximately 2010. Previously fertilized acreage is no longer fertilized.
[5 empty] | Project adjustment |  | 412
North IRL | A | KSC-03-NIRL | Citrus Grove Termination Schwartz Grove |  | Fertilizer Reduction | Previous area | 193.5388 | 594.3105 | 55.2378 | N/A | N/A |  |  | Citrus Grove operations terminted at KSC in approximately 2010. Previously fertilized acreage is no longer fertilized.
OK
North IRL | A | KSC-06-NIRL | Shuttle Landing Facility | 16630 | Wet Detention Pond | Efficiency Formula and TA | 618.274 | 4101.326 | 537.0492 | 0.3 | 0.5 | 1230.3978 | 268.5246 | The SLF Regional stormwater system is a permitted ERP treating the runway, hangars and towway.
[5 empty] | Project adjustment |  | 808
North IRL | A | KSC-07-NIRL | LC39A basin |  | Closed Basin | TA no Net | 455.9457 | 1296.0609 | 164.5454 | 1 | 1 | 1296.0609 | 164.5454 | The LC39A closed basin was created by construction of LC39 A and B and associated service roads in the 1960s. Once part of the easternmost portion of Banana Creek, this is assigned to NIRL.
[5 empty] | Boundary and Project adjustment |  | 461.7
North IRL | A | KSC-08-NIRL | LC39B basin |  | Closed Basin | TA no Net | 542.8754 | 2587.2777 | 287.3302 | 1 | 1 | 2587.2777 | 287.3302 | The LC39B closed basin was created by construction of LC39 A and B and associated service roads in the 1960s. Once part of the easternmost portion of Banana Creek, this is assigned to NIRL.
[5 empty] | Boundary adjustment |  | 1371
North IRL | A | KSC-10-NIRL | Warehouse |  | Wet Detention Pond | Efficiency Formula and TA | 15.184 | 118.5663 | 15.5546 | 0.3 | 0.5 | 35.5699 | 7.7773 | The Warehouse area is a depressional storage in the ML parksite / VAB area and is bounded by 3 existing ERPs.
[5 empty] | Project adjustment |  | 8.7
North IRL | A | KSC-12-NIRL | Citrus Grove Termination Jerome Rd |  | Fertilizer Reduction | Previous area | 5.5557 | 11.7042 | 1.158 | N/A | N/A
delete- in NIRL B
North IRL | A | KSC-15-NIRL | Causeway wetland mitigation |  | Wet Detention Pond | Efficiency Formula and TA | 0.36104 | 3.2251 | 0.42136 | 0.3 | 0.5 | 0.96754 | 0.21068
delete- in NIRLB
North IRL | A | KSC-16-NIRL | KSC visitor complex |  | Wet Detention Pond | Efficiency Formula and TA | 4.2711 | 9.417 | 1.1793 | 0.3 | 0.5 | 2.8251 | 0.58963
delete - in NIRL B
North IRL | A | KSC-17-NIRL | NASA Parkway West |  | Grass Swales without Swale Blocks or Raised Culverts | 50% of Table 5 and TA | 53.7242 | 324.9949 | 41.28 | 0.3 | 0.5 | 97.4985 | 20.64
delete - in NIRL B

## ProjectCalcs NIRL B
BMAP | Project Zone | Project Number | name | permit # | Project Type | Calculation Type | Treated Area (Acres) | Starting TN Load (lb/yr) | Starting TP Load (lb/yr) | TN Effciency | TP Effciency | TN Reduction (lb/yr) | TP Reduction (lb/yr) | Project Descriptions <255 characters.
North IRL | B | KSC-12-BRL | Region 1 |  | Wet Detention Pond | Efficiency Formula and TA | 0.57241 | 4.5656 | 0.57761 | 0.389 | 0.682
delete- in BRL
North IRL | B | KSC-12-NIRL | Citrus Grove Termination Jerome Road. |  | Fertilizer Reduction | Previous area | 940.6133 | 3187.9767 | 303.9852 | N/A | N/A |  |  | Citrus Grove operations terminated at KSC in approximately 2010. Previously fertilized acreage is no longer fertilized.
[5 empty] | Project Adjustment |  | 464
North IRL | B | KSC-15-NIRL | Causeway Wetland Mitigation |  | Wet Detention Pond | Efficiency Formula and TA | 12.2139 | 71.0941 | 9.3873 | 0.3 | 0.5 | 21.3282 | 4.6936 | The Causeway Wetland Mitigation area runs along the south side of SR-405 on the west KSC / IRL boundary. This area treats runoff from SR-405 and is not a stormwater ERP.
[5 empty] | Boudary Adjustment |  | 12.6
North IRL | B | KSC-16-NIRL | KSC Visitor Complex | 24100 | Wet Detention Pond | Efficiency Formula and TA | 127.5752 | 752.1063 | 93.8488 | 0.3 | 0.5 | 225.6319 | 46.9244 | The Visitor Center has combined a number of existing ERP under one permit number, creating small regional stormwater treatment system.
[5 empty] | OK |  | 128
North IRL | B | KSC-17-NIRL | NASA Pkwy West |  | Grass Swales without Swale Blocks or Raised Culverts | 50% of Table 5 and TA | 79.5819 | 422.0457 | 44.1684 | 0.3 | 0.5 | 126.6137 | 22.0842 | NASA Parkway West is a series of wet ditches resulting from borrow during construction of SR-045. These ditches discharge to impounded wetlands at KSC west / IRL border and eventually into the NIRL.
[5 empty] | Boundary Adjustment |  | 135.8

## 2019STAR
ProjID | LeadEntity | Partners | ProjectNumber | ProjectName | ProjectDescription | ProjectType | ProjectStatus | EstimatedCompletionDate | TNReductionlbsyr | TPReductionlbsyr | Location | AcresTreated | CostEstimate | CostAnnualO_M | FundingSource | FundingAmount | DEPContractAgreementNumber | StructuralNonstructuralorTrade |  | YearProjectAdded | BMAP | Latitude | Longitude | StartDate | Calc | shapefile | Notes | DoubleCheck | TN Effciency | TN Effciency | SWIL TN Reduction | SWIL TP Reduciton
2403 | Kennedy Space Center | Not provided | KSC-01 | KSC Landscape Fertilizer Reduction | Not provided. | Fertilizer Reduction | Completed | N/A | 1872 | 265 | A | 200 | Not provided | Not provided | Not provided | Not provided | N/A | Non-structural | Ongoing | 2013 | Banana River Lagoon | N/A | N/A | Not provided | Previous area | no | need to request | confirm need to request | N/A | N/A
3208 | Kennedy Space Center | Not provided | KSC-01 | Landscape Fertilizer Reduction | Fertilizer use reduced from 60 tons/year in 2000 to 20 tons/year in 2010; formula changed from rapid nitrogen release 16-4-8 to slow nitrogen release, phosphate-free 15-0-15. | Fertilizer Reduction | Completed | Prior to 2013 | 312 | 44 | A | N/A | Not provided | Not provided | Not provided | Not provided | N/A | Non-structural |  | 2013 | North Indian River Lagoon | N/A | N/A | Not provided | Previous area | no | need to request | confirm need to request | N/A | N/A
2417 | Kennedy Space Center | Not provided | KSC-02 | KSC Citrus Grove Termination Jerome Rd. East | Not provided. | Land Use Change | Completed | 2014 | 0 | 0 | A | 49 | N/A | N/A | N/A | N/A | N/A | Non-structural | Completed | 2013 | Banana River Lagoon | Not provided | Not provided | Not provided | Not Credited | N/A |  |  | 0 | 0
3207 | Kennedy Space Center | Not provided | KSC-02 | Citrus Grove Termination Roberts Road | Grove lease termination resulted in abandonment of previously fertilized areas. | Fertilizer Reduction | Completed | 2010 | 140 | 557 | A | Not provided | Not provided | Not provided | Not provided | Not provided | N/A | Non-structural |  | 2013 | North Indian River Lagoon | N/A | N/A | Not provided | Previous area | yes |  |  | N/A | N/A
2431 | Kennedy Space Center | Not provided | KSC-03 | KSC Citrus Grove Termination TEL-IV | Not provided. | Land Use Change | Completed | 2014 | 0 | 0 | A | 21 | N/A | N/A | N/A | N/A | N/A | Non-structural | Completed | 2013 | Banana River Lagoon | Not provided | Not provided | Not provided | Not Credited | N/A |  |  | 0 | 0
3206 | Kennedy Space Center | Not provided | KSC-03 | Citrus Grove Termination Schwartz Road | Grove lease termination resulted in abandonment of previously fertilized areas. | Fertilizer Reduction | Completed | 2010 | 256 | 308 | A | Not provided | Not provided | Not provided | Not provided | Not provided | N/A | Non-structural |  | 2013 | North Indian River Lagoon | N/A | N/A | Not provided | Previous area | yes |  |  | N/A | N/A
2415 | Kennedy Space Center | Not provided | KSC-04 | Vertical Processing Facility M7-1469 | Not provided. | Land Use Change | Completed | 2014 | 24 | 9 | A | 2 | N/A | N/A | N/A | N/A | N/A | Non-structural | Completed | 2013 | Banana River Lagoon | Not provided | Not provided | Not provided | Not Credited | N/A |  |  | N/A | N/A
3205 | Kennedy Space Center | N/A | KSC-04 | Storage Building L5-0734 | Demolition of facility resulted in loss of impervious area and change of land use. | Land Use Change | Completed | 2010 | 0 | 0 | A | N/A | N/A | N/A | N/A | N/A | N/A | Non-structural |  | 2013 | North Indian River Lagoon | Not provided | Not provided | Not provided | Not Credited | N/A |  |  | N/A | N/A
2414 | Kennedy Space Center | Not provided | KSC-05 | Spacecraft Assembly Encapsulation Facility 2 M7-1210 | Not provided. | Land Use Change | Completed | 2014 | 15 | 5 | A | 1 | N/A | N/A | N/A | N/A | N/A | Non-structural | Completed | 2013 | Banana River Lagoon | Not provided | Not provided | Not provided | Not Credited | N/A |  |  | N/A | N/A
3195 | Kennedy Space Center | N/A | KSC-05 | Support Building L5-0683 | Demolition of facility resulted in loss of impervious area and change of land use. | Land Use Change | Completed | 2010 | 3 | 1 | A | 0 | N/A | N/A | N/A | N/A | N/A | Non-structural |  | 2013 | North Indian River Lagoon | Not provided | Not provided | Not provided | Not Credited | N/A |  |  | N/A | N/A
2413 | Kennedy Space Center | Not provided | KSC-06 | Central Heat Plant M6-595 | Not provided. | Land Use Change | Completed | 2014 | 3 | 1 | A | 0 | N/A | N/A | N/A | N/A | N/A | Non-structural | Completed | 2013 | Banana River Lagoon | Not provided | Not provided | Not provided | Not Credited | N/A |  |  | N/A | N/A
3203 | Kennedy Space Center | Not provided | KSC-06 | Shuttle Landing Facility - missing from model | Runoff is captured and treated before discharging to the lagoon. | Wet Detention Pond | Completed | Prior to 2013 | 2566 | 1005 | A | 618 | Not provided | Not provided | Not provided | Not provided | N/A | Structural |  | 2013 | North Indian River Lagoon | Not provided | Not provided | Not provided | Efficiency Formula and TA | yes |  |  | 0.3 | 0.5
2412 | Kennedy Space Center | Not provided | KSC-07 | Utility Shops K6-1246 | Not provided. | Land Use Change | Completed | 2014 | 3 | 1 | A | 0 | N/A | N/A | N/A | N/A | N/A | Non-structural | Completed | 2013 | Banana River Lagoon | Not provided | Not provided | Not provided | Not Credited | N/A |  |  | N/A | N/A
3201 | Kennedy Space Center | Not provided | KSC-07 | Launch Pad 39A | This area is a closed basin. | Closed Basin | Completed | 2014 | 1255 | 326 | A | 457 | Not provided | Not provided | Not provided | Not provided | N/A | Non-structural |  | 2013 | North Indian River Lagoon | Not provided | Not provided | Not provided | TA no Net | yes |  |  | 1 | 1
2411 | Kennedy Space Center | Not provided | KSC-08 | Fire Station 2 K6-1198 | Not provided. | Land Use Change | Completed | 2014 | 5 | 2 | A | 0 | N/A | N/A | N/A | N/A | N/A | Non-structural | Completed | 2013 | Banana River Lagoon | Not provided | Not provided | Not provided | Not Credited | N/A |  |  | N/A | N/A
3200 | Kennedy Space Center | Not provided | KSC-08 | Launch Pad 39B | This area is a closed basin. | Closed Basin | Completed | 2014 | 3043 | 589 | A | 549 | Not provided | Not provided | Not provided | Not provided | N/A | Non-structural |  | 2013 | North Indian River Lagoon | Not provided | Not provided | Not provided | TA no Net | yes |  |  | 1 | 1
2410 | Kennedy Space Center | Not provided | KSC-09 | Vehicle Loading Ramp M7-0651 | Not provided. | Land Use Change | Completed | 2014 | 0 | 0 | A | 0 | N/A | N/A | N/A | N/A | N/A | Non-structural | Completed | 2013 | Banana River Lagoon | Not provided | Not provided | Not provided | Not Credited | N/A |  |  | N/A | N/A
3199 | Kennedy Space Center | Not provided | KSC-09 | Schwartz Road Drainage System - missing from model | Closed system that ultimately drains to the northwest before discharging to an impoundment area adjacent to the lagoon. | Impoundment | Completed | 2014 | 1290 | 271 | A | 1614 | Not provided | Not provided | Not provided | Not provided | N/A | Structural |  | 2013 | North Indian River Lagoon | Not provided | Not provided | Not provided | Not Credited | N/A |  |  | 0.3 | 0.5
2409 | Kennedy Space Center | Not provided | KSC-10 | Hypergol Module Storage East M7-1412 | Not provided. | Land Use Change | Completed | 2014 | 6 | 2 | A | 1 | N/A | N/A | N/A | N/A | N/A | Non-structural | Completed | 2013 | Banana River Lagoon | Not provided | Not provided | Not provided | Not Credited | N/A |  |  | N/A | N/A
3198 | Kennedy Space Center | Not provided | KSC-10 | Warehouse/Processing Area - missing from model | Receives treatment from permitted stormwater treatment systems. | Wet Detention Pond | Completed | 2014 | 75 | 33 | A | 15 | Not provided | Not provided | Not provided | Not provided | N/A | Structural |  | 2013 | North Indian River Lagoon | Not provided | Not provided | Not provided | Efficiency Formula and TA | yes |  |  | 0.3 | 0.5
2408 | Kennedy Space Center | Not provided | KSC-11 | Hypergol Module Storage West M7-1410 | Not provided. | Land Use Change | Completed | 2014 | 8 | 3 | A | 1 | N/A | N/A | N/A | N/A | N/A | Non-structural | Completed | 2013 | Banana River Lagoon | Not provided | Not provided | Not provided | Not Credited | N/A |  |  | N/A | N/A
3197 | Kennedy Space Center | Not provided | KSC-11 | Landscape Fertilizer Reduction | Fertilizer use reduced from 60 tons/year in 2000 to 20 tons/year in 2010; formula changed from rapid nitrogen release 16-4-8 to slow nitrogen release, phosphate-free 15-0-15. | Fertilizer Reduction | Completed | Prior to 2013 | 312 | 44 | B | N/A | Not provided | Not provided | Not provided | Not provided | N/A | Non-structural |  | 2013 | North Indian River Lagoon | N/A | N/A | Not provided | Previous area | no | need to request | confirm need to request | N/A | N/A
2407 | Kennedy Space Center | Not provided | KSC-12 | Regional Stormwater Management System | Not provided. | Wet Detention Pond | Completed | 2014 | 2541 | 1022 | A | 593 | Not provided | Not provided | Not provided | Not provided | N/A | Structural | Completed | 2013 | Banana River Lagoon | Not provided | Not provided | Not provided | Efficiency Formula and TA | yes |  |  | 0.389 | 0.682
3196 | Kennedy Space Center | Not provided | KSC-12 | Citrus Grove Termination Jerome Road West | Grove lease termination resulted in abandonment of previously fertilized areas. | Fertilizer Reduction | Completed | 2010 | 184 | 851 | B | N/A | Not provided | Not provided | Not provided | Not provided | N/A | Non-structural |  | 2013 | North Indian River Lagoon | N/A | N/A | Not provided | Previous area | yes |  |  | N/A | N/A
2779 | Kennedy Space Center | N/A | KSC-13 | KARS II Racquetball Court M6-0328A | Demolition of facility resulted in loss of impervious area and change of land use. | Land Use Change | Completed | 2010 | 1 | 0 | B | 0 | N/A | N/A | N/A | N/A | N/A | Non-structural |  | 2013 | North Indian River Lagoon | Not provided | Not provided | Not provided | Not Credited | N/A |  |  | N/A | N/A
2404 | Kennedy Space Center | Not provided | KSC-13 | ARF Stormwater System | Not provided. | On-line Retention BMPs | Completed | 2014 | 320 | 68 | A | 55 | Not provided | Not provided | Not provided | Not provided | N/A | Structural | Completed | 2013 | Banana River Lagoon | Not provided | Not provided | Not provided | Table 5 & TA | yes |  |  | 0.6 | 0.6
2426 | Kennedy Space Center | Not provided | KSC-14 | VAB South Wetland Treatment System | Not provided. | Wetland Treatment | Completed | 2014 | 672 | 330 | A | 189 | Not provided | Not provided | Not provided | Not provided | N/A | Structural | Completed | 2013 | Banana River Lagoon | Not provided | Not provided | Not provided | Not Credited | N/A |  |  | 32.1 | 0.607
2788 | Kennedy Space Center | N/A | KSC-14 | Visitor Center Storage Building M6-0503 | Demolition of facility resulted in loss of impervious area and change of land use. | Land Use Change | Completed | 2010 | 1 | 0 | B | 0 | N/A | N/A | N/A | N/A | N/A | Non-structural |  | 2013 | North Indian River Lagoon | Not provided | Not provided | Not provided | Not Credited | N/A |  |  | N/A | N/A
2609 | Kennedy Space Center | Not provided | KSC-15 | Schwartz Road Landfill | Not provided. | 100% On-site Retention | Completed | 2014 | 1341 | 257 | A | 123 | Not provided | Not provided | Not provided | Not provided | N/A | Structural | Completed | 2013 | Banana River Lagoon | Not provided | Not provided | Not provided | 100% Table 5 & TA | yes |  |  | 1 | 1
2798 | Kennedy Space Center | Not provided | KSC-15 | Causeway Wetland Mitigation | Missing from Model. Existing permitted stormwater treatment pond. | Wet Detention Pond | Completed | 2014 | 8 | 4 | B | 13 | Not provided | Not provided | Not provided | Not provided | N/A | Structural |  | 2013 | North Indian River Lagoon | Not provided | Not provided | Not provided | Efficiency Formula and TA | yes |  |  | 0.3 | 0.5
2728 | Kennedy Space Center | Not provided | KSC-16 | Closed Basin 4 (Spoil Site - Static Test Road) | Not provided. | 100% On-site Retention | Completed | 2014 | 844 | 161 | A | 68 | Not provided | Not provided | Not provided | Not provided | N/A | Non-structural | Completed | 2013 | Banana River Lagoon | Not provided | Not provided | Not provided | 100% Table 5 & TA | yes |  |  | 1 | 1
2786 | Kennedy Space Center | Not provided | KSC-16 | Visitors Complex/ NASA Badging Center | Missing from Model. Existing permitted stormwater treatment pond. | Wet Detention Pond | Completed | 2014 | 452 | 169 | B | 132 | Not provided | Not provided | Not provided | Not provided | N/A | Structural |  | 2013 | North Indian River Lagoon | Not provided | Not provided | Not provided | Efficiency Formula and TA | yes |  |  | 0.3 | 0.5
2785 | Kennedy Space Center | Not provided | KSC-17 | NASA Parkway West | Missing from Model. Ditch along south side of NASA Parkway West, ends before the lagoon. | Grass Swales without Swale Blocks or Raised Culverts | Completed | 2014 | 239 | 101 | B | 136 | Not provided | Not provided | Not provided | Not provided | N/A | Structural |  | 2013 | North Indian River Lagoon | Not provided | Not provided | Not provided | 50% of Table 5 and TA | No | need to request | Check shp | 0.3 | 0.5
2890 | Kennedy Space Center | Not provided | KSC-17 | Impounded Areas | Not provided. | 100% On-site Retention | Completed | 2014 | 2444 | 150 | A | 1655 | 62406 | Not provided | Not provided | 62406 | N/A | Structural | Completed | 2013 | Banana River Lagoon | Not provided | Not provided | Not provided | 100% Table 5 & TA | yes |  |  | 1 | 1
2784 | Kennedy Space Center | N/A | KSC-18 | Demolition of Facility J6-2377 | Demolition of facility resulted in loss of impervious area and change of land use. | Land Use Change | Completed | 2014 | 1 | 0 | A | 0 | N/A | N/A | N/A | N/A | N/A | Non-structural |  | 2014 | North Indian River Lagoon | Not provided | Not provided | Not provided | Not Credited | N/A |  |  | N/A | N/A
2889 | Kennedy Space Center | Not provided | KSC-18 | Depressional Storage (22nd St. to 28th St.) | Not provided. | 100% On-site Retention | Completed | 2014 | 4139 | 228 | A | 1008 | 491976 | Not provided | Not provided | 491976 | N/A | Structural | Completed | 2013 | Banana River Lagoon | Not provided | Not provided | Not provided | 100% Table 5 & TA | yes |  |  | 1 | 1
2783 | Kennedy Space Center | N/A | KSC-19 | Demolition of Facility M5-1546 | Demolition of facility resulted in loss of impervious area and change of land use. | Land Use Change | Completed | 2014 | 76 | 16 | B | 5 | N/A | N/A | N/A | N/A | N/A | Non-structural |  | 2015 | North Indian River Lagoon | Not provided | Not provided | Not provided | Not Credited | N/A |  |  | N/A | N/A
2888 | Kennedy Space Center | Not provided | KSC-19 | Depressional Storage (Jerome Rd. to 22nd St.) | Not provided. | 100% On-site Retention | Completed | 2014 | 4064 | 284 | A | 982 | 477506 | Not provided | Not provided | 477506 | N/A | Structural | Completed | 2013 | Banana River Lagoon | Not provided | Not provided | Not provided | 100% Table 5 & TA | yes |  |  | 1 | 1
2887 | Kennedy Space Center | Not provided | KSC-20 | Demolition of Facilities M7-1521 and M7-1522 | Not provided. | Land Use Change | Completed | 2014 | 7 | 2 | A | 1 | N/A | N/A | N/A | N/A | N/A | Non-structural | Completed | 2014 | Banana River Lagoon | Not provided | Not provided | Not provided | Not Credited | N/A |  |  | N/A | N/A
2886 | Kennedy Space Center | Not provided | KSC-21 | Demolition of Facility M6-0339 | Not provided. | Land Use Change | Completed | 2014 | 7 | 2 | A | 1 | N/A | N/A | N/A | N/A | N/A | Non-structural | Completed | 2014 | Banana River Lagoon | Not provided | Not provided | Not provided | Not Credited | N/A |  |  | N/A | N/A
2885 | Kennedy Space Center | Not provided | KSC-22 | Demolition of Facility M7-0862 | Not provided. | Land Use Change | Completed | 2015 | 0 | 0 | A | 0 | N/A | N/A | N/A | N/A | N/A | Non-structural | Completed | 2015 | Banana River Lagoon | Not provided | Not provided | Not provided | Not Credited | N/A |  |  | N/A | N/A
2884 | Kennedy Space Center | Not provided | KSC-23 | Demolition of Facility M7-1012 | Not provided. | Land Use Change | Completed | 2015 | 0 | 0 | A | 0 | N/A | N/A | N/A | N/A | N/A | Non-structural | Completed | 2015 | Banana River Lagoon | Not provided | Not provided | Not provided | Not Credited | N/A |  |  | N/A | N/A
2874 | Kennedy Space Center | Not provided | KSC-24 | Demolition of Facility M7-1061 | Not provided. | Land Use Change | Completed | 2015 | 15 | 4 | A | 1 | N/A | N/A | N/A | N/A | N/A | Non-structural | Completed | 2015 | Banana River Lagoon | Not provided | Not provided | Not provided | Not Credited | N/A |  |  | N/A | N/A
2882 | Kennedy Space Center | Not provided | KSC-25 | Demolition of Facility M7-1112 | Not provided. | Land Use Change | Completed | 2015 | 2 | 1 | A | 0 | N/A | N/A | N/A | N/A | N/A | Non-structural | Completed | 2015 | Banana River Lagoon | Not provided | Not provided | Not provided | Not Credited | N/A |  |  | N/A | N/A
2891 | Kennedy Space Center | Not provided | KSC-26 | Demolition of Facility M7-0961 | Not provided. | Land Use Change | Completed | 2015 | 16 | 4 | A | 1 | N/A | N/A | N/A | N/A | N/A | Non-structural | Completed | 2015 | Banana River Lagoon | Not provided | Not provided | Not provided | Not Credited | N/A |  |  | N/A | N/A
2880 | Kennedy Space Center | Not provided | KSC-27 | Demolition of Facility K7-2468 | Not provided. | Land Use Change | Completed | 2015 | 0 | 0 | A | 0 | N/A | N/A | N/A | N/A | N/A | Non-structural | Completed | 2015 | Banana River Lagoon | Not provided | Not provided | Not provided | Not Credited | N/A |  |  | N/A | N/A
2879 | Kennedy Space Center | Not provided | KSC-28 | Cut 13 Dredging | Maintenance dredging. | Muck Removal/Restoration Dredging | Underway | 2017 | 0 | 0 | A | 37 | 14000000 | Not provided | Not provided | 14000000 | N/A | Non-structural | In progress | 2016 | Banana River Lagoon | 28.4134 | -80.6445 | 2017 | Flux Calc | N/A

## KSC_Projects
OBJECTID | Entity | SUB_BASIN | PZ | Segment | TNrdx | TPrdx | Acres | TN_Annual | TP_Annual | TN_Load | TP_Load | LC2015 | LC2015_Description | ProjNumber | ProjName | Acres_1 | LeadEntity | Partners | ProjectName | ProjectDescription | ProjectType | ProjectStatus | EstimatedCompletionDate | TNReductionlbsyr | TPReductionlbsyr | Location | AcresTreated | CostEstimate | CostAnnualO_M | FundingSource | FundingAmount | DEPContractAgreementNumber | StructuralNonstructuralorTrade | YearProjectAdded | BMAP | Latitude | Longitude | Calc | shapefile | Shape_Length | Shape_Area
1 | Natural Lands | Banana River | N/A | BR1-2 | 0.67 | 0.72 | 1.3949e-05 | 2.6923 | 0.22353 | 3.7556e-05 | 3.1181e-06 | 3100 | Herbaceous Dry Prairie | KSC-27-BRL | Demolition K7-2468 | 0.10315 | Kennedy Space Center | Not provided | Demolition of Facility K7-2468 | Not provided. | Land Use Change | Completed | 2015 | 0 | 0 | A | 0 | N/A | N/A | N/A | N/A | N/A | Non-structural | 2015 | Banana River Lagoon | Not provided | Not provided | Not Credited | N/A | 1.3455 | 0.056451
2 | Natural Lands | Banana River | N/A | BR1-2 | 0.67 | 0.72 | 0.095723 | 2.0674 | 0.27368 | 0.1979 | 0.026198 | 3100 | Herbaceous Dry Prairie | KSC-27-BRL | Demolition K7-2468 | 0.10315 | Kennedy Space Center | Not provided | Demolition of Facility K7-2468 | Not provided. | Land Use Change | Completed | 2015 | 0 | 0 | A | 0 | N/A | N/A | N/A | N/A | N/A | Non-structural | 2015 | Banana River Lagoon | Not provided | Not provided | Not Credited | N/A | 86.7758 | 387.3785
3 | Natural Lands | Banana River | N/A | BR1-2 | 0.67 | 0.72 | 0.0074119 | 2.105 | 0.2788 | 0.015602 | 0.0020664 | 3100 | Herbaceous Dry Prairie | KSC-27-BRL | Demolition K7-2468 | 0.10315 | Kennedy Space Center | Not provided | Demolition of Facility K7-2468 | Not provided. | Land Use Change | Completed | 2015 | 0 | 0 | A | 0 | N/A | N/A | N/A | N/A | N/A | Non-structural | 2015 | Banana River Lagoon | Not provided | Not provided | Not Credited | N/A | 30.2754 | 29.9947
4 | Kennedy Space Center | Banana River | N/A | BR1-2 | 0.67 | 0.72 | 0.26432 | 8.1774 | 1.0914 | 2.1615 | 0.28849 | 1750 | Governmental | KSC-26-BRL | Demolition M7-0961 | 1.4021 | Kennedy Space Center | Not provided | Demolition of Facility M7-0961 | Not provided. | Land Use Change | Completed | 2015 | 16 | 4 | A | 1 | N/A | N/A | N/A | N/A | N/A | Non-structural | 2015 | Banana River Lagoon | Not provided | Not provided | Not Credited | N/A | 234.4153 | 1069.671
5 | Kennedy Space Center | Banana River | N/A | BR1-2 | 0.67 | 0.72 | 0.47881 | 8.1774 | 1.0914 | 3.9154 | 0.52258 | 1750 | Governmental | KSC-26-BRL | Demolition M7-0961 | 1.4021 | Kennedy Space Center | Not provided | Demolition of Facility M7-0961 | Not provided. | Land Use Change | Completed | 2015 | 16 | 4 | A | 1 | N/A | N/A | N/A | N/A | N/A | Non-structural | 2015 | Banana River Lagoon | Not provided | Not provided | Not Credited | N/A | 177.4334 | 1937.6643
6 | Kennedy Space Center | Banana River | N/A | BR1-2 | 0.67 | 0.72 | 0.077911 | 7.2244 | 0.94542 | 0.56286 | 0.073659 | 1750 | Governmental | KSC-26-BRL | Demolition M7-0961 | 1.4021 | Kennedy Space Center | Not provided | Demolition of Facility M7-0961 | Not provided. | Land Use Change | Completed | 2015 | 16 | 4 | A | 1 | N/A | N/A | N/A | N/A | N/A | Non-structural | 2015 | Banana River Lagoon | Not provided | Not provided | Not Credited | N/A | 104.2213 | 315.2951
7 | Kennedy Space Center | Banana River | N/A | BR1-2 | 0.67 | 0.72 | 0.37507 | 8.1774 | 1.0914 | 3.0671 | 0.40936 | 1750 | Governmental | KSC-26-BRL | Demolition M7-0961 | 1.4021 | Kennedy Space Center | Not provided | Demolition of Facility M7-0961 | Not provided. | Land Use Change | Completed | 2015 | 16 | 4 | A | 1 | N/A | N/A | N/A | N/A | N/A | Non-structural | 2015 | Banana River Lagoon | Not provided | Not provided | Not Credited | N/A | 164.6888 | 1517.8476
8 | Kennedy Space Center | Banana River | N/A | BR1-2 | 0.67 | 0.72 | 0.10702 | 8.1906 | 1.0935 | 0.87659 | 0.11703 | 1750 | Governmental | KSC-26-BRL | Demolition M7-0961 | 1.4021 | Kennedy Space Center | Not provided | Demolition of Facility M7-0961 | Not provided. | Land Use Change | Completed | 2015 | 16 | 4 | A | 1 | N/A | N/A | N/A | N/A | N/A | Non-structural | 2015 | Banana River Lagoon | Not provided | Not provided | Not Credited | N/A | 100.6589 | 433.1126
9 | Kennedy Space Center | Banana River | N/A | BR1-2 | 0.67 | 0.72 | 0.098972 | 8.1878 | 1.0932 | 0.81036 | 0.1082 | 1750 | Governmental | KSC-26-BRL | Demolition M7-0961 | 1.4021 | Kennedy Space Center | Not provided | Demolition of Facility M7-0961 | Not provided. | Land Use Change | Completed | 2015 | 16 | 4 | A | 1 | N/A | N/A | N/A | N/A | N/A | Non-structural | 2015 | Banana River Lagoon | Not provided | Not provided | Not Credited | N/A | 97.7444 | 400.5238
10 | Kennedy Space Center | Banana River | N/A | BR1-2 | 0.67 | 0.72 | 0.039604 | 3.2373 | 0.39702 | 0.12821 | 0.015724 | 1750 | Governmental | KSC-25-BRL | Demolition M7-1112 | 0.11198 | Kennedy Space Center | Not provided | Demolition of Facility M7-1112 | Not provided. | Land Use Change | Completed | 2015 | 2 | 1 | A | 0 | N/A | N/A | N/A | N/A | N/A | Non-structural | 2015 | Banana River Lagoon | Not provided | Not provided | Not Credited | N/A | 56.3521 | 160.2732
11 | Kennedy Space Center | Banana River | N/A | BR1-2 | 0.67 | 0.72 | 0.057884 | 8.1686 | 1.091 | 0.47283 | 0.063149 | 1750 | Governmental | KSC-25-BRL | Demolition M7-1112 | 0.11198 | Kennedy Space Center | Not provided | Demolition of Facility M7-1112 | Not provided. | Land Use Change | Completed | 2015 | 2 | 1 | A | 0 | N/A | N/A | N/A | N/A | N/A | Non-structural | 2015 | Banana River Lagoon | Not provided | Not provided | Not Credited | N/A | 63.4563 | 234.2477
12 | Kennedy Space Center | Banana River | N/A | BR1-2 | 0.67 | 0.72 | 0.0061193 | 3.5065 | 0.43609 | 0.021458 | 0.0026686 | 1750 | Governmental | KSC-25-BRL | Demolition M7-1112 | 0.11198 | Kennedy Space Center | Not provided | Demolition of Facility M7-1112 | Not provided. | Land Use Change | Completed | 2015 | 2 | 1 | A | 0 | N/A | N/A | N/A | N/A | N/A | Non-structural | 2015 | Banana River Lagoon | Not provided | Not provided | Not Credited | N/A | 22.4309 | 24.7639
13 | Kennedy Space Center | Banana River | N/A | BR1-2 | 0.67 | 0.72 | 0.0083739 | 8.1704 | 1.0911 | 0.068418 | 0.0091369 | 1750 | Governmental | KSC-25-BRL | Demolition M7-1112 | 0.11198 | Kennedy Space Center | Not provided | Demolition of Facility M7-1112 | Not provided. | Land Use Change | Completed | 2015 | 2 | 1 | A | 0 | N/A | N/A | N/A | N/A | N/A | Non-structural | 2015 | Banana River Lagoon | Not provided | Not provided | Not Credited | N/A | 28.5849 | 33.8881
14 | Kennedy Space Center | Banana River | N/A | BR1-2 | 0.67 | 0.72 | 0.030799 | 6.5893 | 0.85701 | 0.20294 | 0.026395 | 1750 | Governmental | KSC-24-BRL | Demolition M7-1061 | 1.296 | Kennedy Space Center | Not provided | Demolition of Facility M7-1061 | Not provided. | Land Use Change | Completed | 2015 | 15 | 4 | A | 1 | N/A | N/A | N/A | N/A | N/A | Non-structural | 2015 | Banana River Lagoon | Not provided | Not provided | Not Credited | N/A | 53.3983 | 124.6398
15 | Kennedy Space Center | Banana River | N/A | BR1-2 | 0.67 | 0.72 | 0.19199 | 8.1643 | 1.0905 | 1.5675 | 0.20937 | 1750 | Governmental | KSC-24-BRL | Demolition M7-1061 | 1.296 | Kennedy Space Center | Not provided | Demolition of Facility M7-1061 | Not provided. | Land Use Change | Completed | 2015 | 15 | 4 | A | 1 | N/A | N/A | N/A | N/A | N/A | Non-structural | 2015 | Banana River Lagoon | Not provided | Not provided | Not Credited | N/A | 131.0866 | 776.9615
16 | Kennedy Space Center | Banana River | N/A | BR1-2 | 0.67 | 0.72 | 0.030261 | 7.8119 | 1.0322 | 0.2364 | 0.031236 | 1750 | Governmental | KSC-24-BRL | Demolition M7-1061 | 1.296 | Kennedy Space Center | Not provided | Demolition of Facility M7-1061 | Not provided. | Land Use Change | Completed | 2015 | 15 | 4 | A | 1 | N/A | N/A | N/A | N/A | N/A | Non-structural | 2015 | Banana River Lagoon | Not provided | Not provided | Not Credited | N/A | 73.8809 | 122.4633
17 | Kennedy Space Center | Banana River | N/A | BR1-2 | 0.67 | 0.72 | 0.027578 | 8.1093 | 1.0822 | 0.22364 | 0.029845 | 1750 | Governmental | KSC-24-BRL | Demolition M7-1061 | 1.296 | Kennedy Space Center | Not provided | Demolition of Facility M7-1061 | Not provided. | Land Use Change | Completed | 2015 | 15 | 4 | A | 1 | N/A | N/A | N/A | N/A | N/A | Non-structural | 2015 | Banana River Lagoon | Not provided | Not provided | Not Credited | N/A | 54.6368 | 111.6056
18 | Kennedy Space Center | Banana River | N/A | BR1-2 | 0.67 | 0.72 | 0.053815 | 8.1719 | 1.0907 | 0.43977 | 0.058695 | 1750 | Governmental | KSC-24-BRL | Demolition M7-1061 | 1.296 | Kennedy Space Center | Not provided | Demolition of Facility M7-1061 | Not provided. | Land Use Change | Completed | 2015 | 15 | 4 | A | 1 | N/A | N/A | N/A | N/A | N/A | Non-structural | 2015 | Banana River Lagoon | Not provided | Not provided | Not Credited | N/A | 108.7134 | 217.7822
19 | Kennedy Space Center | Banana River | N/A | BR1-2 | 0.67 | 0.72 | 0.067516 | 6.1585 | 0.82549 | 0.4158 | 0.055734 | 1750 | Governmental | KSC-24-BRL | Demolition M7-1061 | 1.296 | Kennedy Space Center | Not provided | Demolition of Facility M7-1061 | Not provided. | Land Use Change | Completed | 2015 | 15 | 4 | A | 1 | N/A | N/A | N/A | N/A | N/A | Non-structural | 2015 | Banana River Lagoon | Not provided | Not provided | Not Credited | N/A | 110.9356 | 273.2291
20 | Kennedy Space Center | Banana River | N/A | BR1-2 | 0.67 | 0.72 | 0.017315 | 8.1681 | 1.0911 | 0.14143 | 0.018893 | 1750 | Governmental | KSC-24-BRL | Demolition M7-1061 | 1.296 | Kennedy Space Center | Not provided | Demolition of Facility M7-1061 | Not provided. | Land Use Change | Completed | 2015 | 15 | 4 | A | 1 | N/A | N/A | N/A | N/A | N/A | Non-structural | 2015 | Banana River Lagoon | Not provided | Not provided | Not Credited | N/A | 39.4052 | 70.0704
21 | Kennedy Space Center | Banana River | N/A | BR1-2 | 0.67 | 0.72 | 0.61776 | 8.1682 | 1.0902 | 5.046 | 0.67348 | 1750 | Governmental | KSC-24-BRL | Demolition M7-1061 | 1.296 | Kennedy Space Center | Not provided | Demolition of Facility M7-1061 | Not provided. | Land Use Change | Completed | 2015 | 15 | 4 | A | 1 | N/A | N/A | N/A | N/A | N/A | Non-structural | 2015 | Banana River Lagoon | Not provided | Not provided | Not Credited | N/A | 200 | 2500
22 | Kennedy Space Center | Banana River | N/A | BR1-2 | 0.67 | 0.72 | 0.25892 | 8.1526 | 1.0888 | 2.1109 | 0.28192 | 1750 | Governmental | KSC-24-BRL | Demolition M7-1061 | 1.296 | Kennedy Space Center | Not provided | Demolition of Facility M7-1061 | Not provided. | Land Use Change | Completed | 2015 | 15 | 4 | A | 1 | N/A | N/A | N/A | N/A | N/A | Non-structural | 2015 | Banana River Lagoon | Not provided | Not provided | Not Credited | N/A | 150.3103 | 1047.8293
23 | Kennedy Space Center | Banana River | N/A | BR1-2 | 0.67 | 0.72 | 0.0067394 | 7.8119 | 1.0322 | 0.052647 | 0.0069564 | 1750 | Governmental | KSC-23-BRL | Demolition M7-1012 | 0.0067393 | Kennedy Space Center | Not provided | Demolition of Facility M7-1012 | Not provided. | Land Use Change | Completed | 2015 | 0 | 0 | A | 0 | N/A | N/A | N/A | N/A | N/A | Non-structural | 2015 | Banana River Lagoon | Not provided | Not provided | Not Credited | N/A | 22.3974 | 27.2732
24 | Kennedy Space Center | Banana River | N/A | BR1-2 | 0.67 | 0.72 | 0.01768 | 8.2316 | 1.0987 | 0.14554 | 0.019425 | 1750 | Governmental | KSC-22-BRL | Demolition M7-0862 | 0.01768 | Kennedy Space Center | Not provided | Demolition of Facility M7-0862 | Not provided. | Land Use Change | Completed | 2015 | 0 | 0 | A | 0 | N/A | N/A | N/A | N/A | N/A | Non-structural | 2015 | Banana River Lagoon | Not provided | Not provided | Not Credited | N/A | 38.4459 | 71.5497
25 | Natural Lands | Banana River | N/A | BR1-2 | 0.67 | 0.72 | 0.50218 | 3.3396 | 0.34803 | 1.6771 | 0.17477 | 3200 | Shrub and Brushland | KSC-19-BRL | Depressional Storage (Jerome Rd. to 22nd S* | 982.8006 | Kennedy Space Center | Not provided | Depressional Storage (Jerome Rd. to 22nd St.) | Not provided. | 100% On-site Retention | Completed | 2014 | 4.064 | 284 | A | 982 | $477,506 | Not provided | Not provided | $477,506 | N/A | Structural | 2013 | Banana River Lagoon | Not provided | Not provided | 100% Table 5 & TA | yes | 180.3965 | 2032.2342
26 | Natural Lands | Banana River | N/A | BR1-2 | 0.67 | 0.72 | 0.11559 | 3.3396 | 0.34803 | 0.38602 | 0.040228 | 6460 | Mixed scrub-shrub wetland | KSC-19-BRL | Depressional Storage (Jerome Rd. to 22nd S* | 982.8006 | Kennedy Space Center | Not provided | Depressional Storage (Jerome Rd. to 22nd St.) | Not provided. | 100% On-site Retention | Completed | 2014 | 4.064 | 284 | A | 982 | $477,506 | Not provided | Not provided | $477,506 | N/A | Structural | 2013 | Banana River Lagoon | Not provided | Not provided | 100% Table 5 & TA | yes | 124.8914 | 467.7658
27 | Natural Lands | Banana River | N/A | BR1-2 | 0.67 | 0.72 | 0.002418 | 3.9962 | 0.28047 | 0.0096629 | 0.00067818 | 3200 | Shrub and Brushland | KSC-19-BRL | Depressional Storage (Jerome Rd. to 22nd S* | 982.8006 | Kennedy Space Center | Not provided | Depressional Storage (Jerome Rd. to 22nd St.) | Not provided. | 100% On-site Retention | Completed | 2014 | 4.064 | 284 | A | 982 | $477,506 | Not provided | Not provided | $477,506 | N/A | Structural | 2013 | Banana River Lagoon | Not provided | Not provided | 100% Table 5 & TA | yes | 46.0342 | 9.7854
28 | Natural Lands | Banana River | N/A | BR1-2 | 0.67 | 0.72 | 0.020975 | 3.9962 | 0.28047 | 0.083822 | 0.0058829 | 6170 | Mixed wetland hardwoods | KSC-19-BRL | Depressional Storage (Jerome Rd. to 22nd S* | 982.8006 | Kennedy Space Center | Not provided | Depressional Storage (Jerome Rd. to 22nd St.) | Not provided. | 100% On-site Retention | Completed | 2014 | 4.064 | 284 | A | 982 | $477,506 | Not provided | Not provided | $477,506 | N/A | Structural | 2013 | Banana River Lagoon | Not provided | Not provided | 100% Table 5 & TA | yes | 102.9633 | 84.884
29 | Natural Lands | Banana River | N/A | BR1-2 | 0.67 | 0.72 | 0.61776 | 3.1919 | 0.36419 | 1.9718 | 0.22498 | 3200 | Shrub and Brushland | KSC-19-BRL | Depressional Storage (Jerome Rd. to 22nd S* | 982.8006 | Kennedy Space Center | Not provided | Depressional Storage (Jerome Rd. to 22nd St.) | Not provided. | 100% On-site Retention | Completed | 2014 | 4.064 | 284 | A | 982 | $477,506 | Not provided | Not provided | $477,506 | N/A | Structural | 2013 | Banana River Lagoon | Not provided | Not provided | 100% Table 5 & TA | yes | 200 | 2500
30 | Natural Lands | Banana River | N/A | BR1-2 | 0.67 | 0.72 | 0.61776 | 3.3441 | 0.38484 | 2.0659 | 0.23774 | 3200 | Shrub and Brushland | KSC-19-BRL | Depressional Storage (Jerome Rd. to 22nd S* | 982.8006 | Kennedy Space Center | Not provided | Depressional Storage (Jerome Rd. to 22nd St.) | Not provided. | 100% On-site Retention | Completed | 2014 | 4.064 | 284 | A | 982 | $477,506 | Not provided | Not provided | $477,506 | N/A | Structural | 2013 | Banana River Lagoon | Not provided | Not provided | 100% Table 5 & TA | yes | 200 | 2500
31 | Natural Lands | Banana River | N/A | BR1-2 | 0.67 | 0.72 | 0.37262 | 2.479 | 0.17367 | 0.92371 | 0.064714 | 3200 | Shrub and Brushland | KSC-19-BRL | Depressional Storage (Jerome Rd. to 22nd S* | 982.8006 | Kennedy Space Center | Not provided | Depressional Storage (Jerome Rd. to 22nd St.) | Not provided. | 100% On-site Retention | Completed | 2014 | 4.064 | 284 | A | 982 | $477,506 | Not provided | Not provided | $477,506 | N/A | Structural | 2013 | Banana River Lagoon | Not provided | Not provided | 100% Table 5 & TA | yes | 203.886 | 1507.9359
32 | Natural Lands | Banana River | N/A | BR1-2 | 0.67 | 0.72 | 0.24514 | 2.479 | 0.17367 | 0.6077 | 0.042575 | 6182 | Cabbage palm savannah | KSC-19-BRL | Depressional Storage (Jerome Rd. to 22nd S* | 982.8006 | Kennedy Space Center | Not provided | Depressional Storage (Jerome Rd. to 22nd St.) | Not provided. | 100% On-site Retention | Completed | 2014 | 4.064 | 284 | A | 982 | $477,506 | Not provided | Not provided | $477,506 | N/A | Structural | 2013 | Banana River Lagoon | Not provided | Not provided | 100% Table 5 & TA | yes | 141.9793 | 992.0641
33 | Natural Lands | Banana River | N/A | BR1-2 | 0.67 | 0.72 | 0.13802 | 4.0818 | 0.33536 | 0.56336 | 0.046285 | 3200 | Shrub and Brushland | KSC-19-BRL | Depressional Storage (Jerome Rd. to 22nd S* | 982.8006 | Kennedy Space Center | Not provided | Depressional Storage (Jerome Rd. to 22nd St.) | Not provided. | 100% On-site Retention | Completed | 2014 | 4.064 | 284 | A | 982 | $477,506 | Not provided | Not provided | $477,506 | N/A | Structural | 2013 | Banana River Lagoon | Not provided | Not provided | 100% Table 5 & TA | yes | 161.3869 | 558.5293
34 | Natural Lands | Banana River | N/A | BR1-2 | 0.67 | 0.72 | 0.47975 | 4.0818 | 0.33536 | 1.9582 | 0.16089 | 6410 | Freshwater marshes | KSC-19-BRL | Depressional Storage (Jerome Rd. to 22nd S* | 982.8006 | Kennedy Space Center | Not provided | Depressional Storage (Jerome Rd. to 22nd St.) | Not provided. | 100% On-site Retention | Completed | 2014 | 4.064 | 284 | A | 982 | $477,506 | Not provided | Not provided | $477,506 | N/A | Structural | 2013 | Banana River Lagoon | Not provided | Not provided | 100% Table 5 & TA | yes | 172.0705 | 1941.4707
35 | Natural Lands | Banana River | N/A | BR1-2 | 0.67 | 0.72 | 0.46447 | 3.1709 | 0.31247 | 1.4728 | 0.14513 | 3200 | Shrub and Brushland | KSC-19-BRL | Depressional Storage (Jerome Rd. to 22nd S* | 982.8006 | Kennedy Space Center | Not provided | Depressional Storage (Jerome Rd. to 22nd St.) | Not provided. | 100% On-site Retention | Completed | 2014 | 4.064 | 284 | A | 982 | $477,506 | Not provided | Not provided | $477,506 | N/A | Structural | 2013 | Banana River Lagoon | Not provided | Not provided | 100% Table 5 & TA | yes | 251.2934 | 1879.6475
36 | Natural Lands | Banana River | N/A | BR1-2 | 0.67 | 0.72 | 0.15329 | 3.1709 | 0.31247 | 0.48608 | 0.047899 | 6460 | Mixed scrub-shrub wetland | KSC-19-BRL | Depressional Storage (Jerome Rd. to 22nd S* | 982.8006 | Kennedy Space Center | Not provided | Depressional Storage (Jerome Rd. to 22nd St.) | Not provided. | 100% On-site Retention | Completed | 2014 | 4.064 | 284 | A | 982 | $477,506 | Not provided | Not provided | $477,506 | N/A | Structural | 2013 | Banana River Lagoon | Not provided | Not provided | 100% Table 5 & TA | yes | 101.8671 | 620.3525
37 | Natural Lands | Banana River | N/A | BR1-2 | 0.67 | 0.72 | 0.38625 | 3.5989 | 0.34656 | 1.3901 | 0.13386 | 3200 | Shrub and Brushland | KSC-19-BRL | Depressional Storage (Jerome Rd. to 22nd S* | 982.8006 | Kennedy Space Center | Not provided | Depressional Storage (Jerome Rd. to 22nd St.) | Not provided. | 100% On-site Retention | Completed | 2014 | 4.064 | 284 | A | 982 | $477,506 | Not provided | Not provided | $477,506 | N/A | Structural | 2013 | Banana River Lagoon | Not provided | Not provided | 100% Table 5 & TA | yes | 253.5332 | 1563.0826
38 | Natural Lands | Banana River | N/A | BR1-2 | 0.67 | 0.72 | 0.23152 | 3.5989 | 0.34656 | 0.83321 | 0.080234 | 6410 | Freshwater marshes | KSC-19-BRL | Depressional Storage (Jerome Rd. to 22nd S* | 982.8006 | Kennedy Space Center | Not provided | Depressional Storage (Jerome Rd. to 22nd St.) | Not provided. | 100% On-site Retention | Completed | 2014 | 4.064 | 284 | A | 982 | $477,506 | Not provided | Not provided | $477,506 | N/A | Structural | 2013 | Banana River Lagoon | Not provided | Not provided | 100% Table 5 & TA | yes | 140.2176 | 936.9174
39 | Natural Lands | Banana River | N/A | BR1-2 | 0.67 | 0.72 | 0.61307 | 2.4665 | 0.26303 | 1.5121 | 0.16126 | 3200 | Shrub and Brushland | KSC-19-BRL | Depressional Storage (Jerome Rd. to 22nd S* | 982.8006 | Kennedy Space Center | Not provided | Depressional Storage (Jerome Rd. to 22nd St.) | Not provided. | 100% On-site Retention | Completed | 2014 | 4.064 | 284 | A | 982 | $477,506 | Not provided | Not provided | $477,506 | N/A | Structural | 2013 | Banana River Lagoon | Not provided | Not provided | 100% Table 5 & TA | yes | 196.5216 | 2481.0133
40 | Natural Lands | Banana River | N/A | BR1-2 | 0.67 | 0.72 | 0.0046917 | 2.4665 | 0.26303 | 0.011572 | 0.0012341 | 6410 | Freshwater marshes | KSC-19-BRL | Depressional Storage (Jerome Rd. to 22nd S* | 982.8006 | Kennedy Space Center | Not provided | Depressional Storage (Jerome Rd. to 22nd St.) | Not provided. | 100% On-site Retention | Completed | 2014 | 4.064 | 284 | A | 982 | $477,506 | Not provided | Not provided | $477,506 | N/A | Structural | 2013 | Banana River Lagoon | Not provided | Not provided | 100% Table 5 & TA | yes | 21.8336 | 18.9867
41 | Natural Lands | Banana River | N/A | BR1-2 | 0.67 | 0.72 | 0.61776 | 2.8228 | 0.3131 | 1.7438 | 0.19342 | 3200 | Shrub and Brushland | KSC-19-BRL | Depressional Storage (Jerome Rd. to 22nd S* | 982.8006 | Kennedy Space Center | Not provided | Depressional Storage (Jerome Rd. to 22nd St.) | Not provided. | 100% On-site Retention | Completed | 2014 | 4.064 | 284 | A | 982 | $477,506 | Not provided | Not provided | $477,506 | N/A | Structural | 2013 | Banana River Lagoon | Not provided | Not provided | 100% Table 5 & TA | yes | 200 | 2500
42 | Natural Lands | Banana River | N/A | BR1-2 | 0.67 | 0.72 | 0.61776 | 2.784 | 0.3079 | 1.7198 | 0.19021 | 3200 | Shrub and Brushland | KSC-19-BRL | Depressional Storage (Jerome Rd. to 22nd S* | 982.8006 | Kennedy Space Center | Not provided | Depressional Storage (Jerome Rd. to 22nd St.) | Not provided. | 100% On-site Retention | Completed | 2014 | 4.064 | 284 | A | 982 | $477,506 | Not provided | Not provided | $477,506 | N/A | Structural | 2013 | Banana River Lagoon | Not provided | Not provided | 100% Table 5 & TA | yes | 200 | 2500
43 | Natural Lands | Banana River | N/A | BR1-2 | 0.67 | 0.72 | 0.58042 | 3.2655 | 0.36219 | 1.8954 | 0.21022 | 3200 | Shrub and Brushland | KSC-19-BRL | Depressional Storage (Jerome Rd. to 22nd S* | 982.8006 | Kennedy Space Center | Not provided | Depressional Storage (Jerome Rd. to 22nd St.) | Not provided. | 100% On-site Retention | Completed | 2014 | 4.064 | 284 | A | 982 | $477,506 | Not provided | Not provided | $477,506 | N/A | Structural | 2013 | Banana River Lagoon | Not provided | Not provided | 100% Table 5 & TA | yes | 211.6931 | 2348.8727
44 | Natural Lands | Banana River | N/A | BR1-2 | 0.67 | 0.72 | 0.037344 | 3.2655 | 0.36219 | 0.12195 | 0.013526 | 6410 | Freshwater marshes | KSC-19-BRL | Depressional Storage (Jerome Rd. to 22nd S* | 982.8006 | Kennedy Space Center | Not provided | Depressional Storage (Jerome Rd. to 22nd St.) | Not provided. | 100% On-site Retention | Completed | 2014 | 4.064 | 284 | A | 982 | $477,506 | Not provided | Not provided | $477,506 | N/A | Structural | 2013 | Banana River Lagoon | Not provided | Not provided | 100% Table 5 & TA | yes | 54.5364 | 151.1273
45 | Natural Lands | Banana River | N/A | BR1-2 | 0.67 | 0.72 | 0.61776 | 2.4999 | 0.26866 | 1.5443 | 0.16597 | 3200 | Shrub and Brushland | KSC-19-BRL | Depressional Storage (Jerome Rd. to 22nd S* | 982.8006 | Kennedy Space Center | Not provided | Depressional Storage (Jerome Rd. to 22nd St.) | Not provided. | 100% On-site Retention | Completed | 2014 | 4.064 | 284 | A | 982 | $477,506 | Not provided | Not provided | $477,506 | N/A | Structural | 2013 | Banana River Lagoon | Not provided | Not provided | 100% Table 5 & TA | yes | 200 | 2500
46 | Natural Lands | Banana River | N/A | BR1-2 | 0.67 | 0.72 | 0.61239 | 3.2974 | 0.37666 | 2.0193 | 0.23066 | 3200 | Shrub and Brushland | KSC-19-BRL | Depressional Storage (Jerome Rd. to 22nd S* | 982.8006 | Kennedy Space Center | Not provided | Depressional Storage (Jerome Rd. to 22nd St.) | Not provided. | 100% On-site Retention | Completed | 2014 | 4.064 | 284 | A | 982 | $477,506 | Not provided | Not provided | $477,506 | N/A | Structural | 2013 | Banana River Lagoon | Not provided | Not provided | 100% Table 5 & TA | yes | 201.7578 | 2478.2482
47 | Natural Lands | Banana River | N/A | BR1-2 | 0.67 | 0.72 | 0.005375 | 3.2974 | 0.37666 | 0.017723 | 0.0020245 | 6460 | Mixed scrub-shrub wetland | KSC-19-BRL | Depressional Storage (Jerome Rd. to 22nd S* | 982.8006 | Kennedy Space Center | Not provided | Depressional Storage (Jerome Rd. to 22nd St.) | Not provided. | 100% On-site Retention | Completed | 2014 | 4.064 | 284 | A | 982 | $477,506 | Not provided | Not provided | $477,506 | N/A | Structural | 2013 | Banana River Lagoon | Not provided | Not provided | 100% Table 5 & TA | yes | 27.7541 | 21.7518
48 | Natural Lands | Banana River | N/A | BR1-2 | 0.67 | 0.72 | 0.59868 | 2.3679 | 0.24466 | 1.4176 | 0.14648 | 3200 | Shrub and Brushland | KSC-19-BRL | Depressional Storage (Jerome Rd. to 22nd S* | 982.8006 | Kennedy Space Center | Not provided | Depressional Storage (Jerome Rd. to 22nd St.) | Not provided. | 100% On-site Retention | Completed | 2014 | 4.064 | 284 | A | 982 | $477,506 | Not provided | Not provided | $477,506 | N/A | Structural | 2013 | Banana River Lagoon | Not provided | Not provided | 100% Table 5 & TA | yes | 194.1488 | 2422.7877
49 | Natural Lands | Banana River | N/A | BR1-2 | 0.67 | 0.72 | 0.01908 | 2.3679 | 0.24466 | 0.045179 | 0.0046681 | 6460 | Mixed scrub-shrub wetland | KSC-19-BRL | Depressional Storage (Jerome Rd. to 22nd S* | 982.8006 | Kennedy Space Center | Not provided | Depressional Storage (Jerome Rd. to 22nd St.) | Not provided. | 100% On-site Retention | Completed | 2014 | 4.064 | 284 | A | 982 | $477,506 | Not provided | Not provided | $477,506 | N/A | Structural | 2013 | Banana River Lagoon | Not provided | Not provided | 100% Table 5 & TA | yes | 53.6074 | 77.2123
50 | Natural Lands | Banana River | N/A | BR1-2 | 0.67 | 0.72 | 0.61694 | 2.8876 | 0.3217 | 1.7815 | 0.19847 | 3200 | Shrub and Brushland | KSC-19-BRL | Depressional Storage (Jerome Rd. to 22nd S* | 982.8006 | Kennedy Space Center | Not provided | Depressional Storage (Jerome Rd. to 22nd St.) | Not provided. | 100% On-site Retention | Completed | 2014 | 4.064 | 284 | A | 982 | $477,506 | Not provided | Not provided | $477,506 | N/A | Structural | 2013 | Banana River Lagoon | Not provided | Not provided | 100% Table 5 & TA | yes | 198.5115 | 2496.6833
51 | Natural Lands | Banana River | N/A | BR1-2 | 0.67 | 0.72 | 0.00081957 | 2.8876 | 0.3217 | 0.0023666 | 0.00026365 | 6460 | Mixed scrub-shrub wetland | KSC-19-BRL | Depressional Storage (Jerome Rd. to 22nd S* | 982.8006 | Kennedy Space Center | Not provided | Depressional Storage (Jerome Rd. to 22nd St.) | Not provided. | 100% On-site Retention | Completed | 2014 | 4.064 | 284 | A | 982 | $477,506 | Not provided | Not provided | $477,506 | N/A | Structural | 2013 | Banana River Lagoon | Not provided | Not provided | 100% Table 5 & TA | yes | 8.9125 | 3.3167
52 | Natural Lands | Banana River | N/A | BR1-2 | 0.67 | 0.72 | 0.61776 | 2.3605 | 0.2499 | 1.4582 | 0.15438 | 3200 | Shrub and Brushland | KSC-19-BRL | Depressional Storage (Jerome Rd. to 22nd S* | 982.8006 | Kennedy Space Center | Not provided | Depressional Storage (Jerome Rd. to 22nd St.) | Not provided. | 100% On-site Retention | Completed | 2014 | 4.064 | 284 | A | 982 | $477,506 | Not provided | Not provided | $477,506 | N/A | Structural | 2013 | Banana River Lagoon | Not provided | Not provided | 100% Table 5 & TA | yes | 200 | 2500
53 | Natural Lands | Banana River | N/A | BR1-2 | 0.67 | 0.72 | 0.61776 | 2.3926 | 0.2547 | 1.4781 | 0.15734 | 3200 | Shrub and Brushland | KSC-19-BRL | Depressional Storage (Jerome Rd. to 22nd S* | 982.8006 | Kennedy Space Center | Not provided | Depressional Storage (Jerome Rd. to 22nd St.) | Not provided. | 100% On-site Retention | Completed | 2014 | 4.064 | 284 | A | 982 | $477,506 | Not provided | Not provided | $477,506 | N/A | Structural | 2013 | Banana River Lagoon | Not provided | Not provided | 100% Table 5 & TA | yes | 200 | 2500
54 | Natural Lands | Banana River | N/A | BR1-2 | 0.67 | 0.72 | 0.61776 | 2.0622 | 0.20852 | 1.2739 | 0.12882 | 3200 | Shrub and Brushland | KSC-19-BRL | Depressional Storage (Jerome Rd. to 22nd S* | 982.8006 | Kennedy Space Center | Not provided | Depressional Storage (Jerome Rd. to 22nd St.) | Not provided. | 100% On-site Retention | Completed | 2014 | 4.064 | 284 | A | 982 | $477,506 | Not provided | Not provided | $477,506 | N/A | Structural | 2013 | Banana River Lagoon | Not provided | Not provided | 100% Table 5 & TA | yes | 200 | 2500
55 | Natural Lands | Banana River | N/A | BR1-2 | 0.67 | 0.72 | 0.36487 | 2.9404 | 0.25003 | 1.0728 | 0.091228 | 3200 | Shrub and Brushland | KSC-19-BRL | Depressional Storage (Jerome Rd. to 22nd S* | 982.8006 | Kennedy Space Center | Not provided | Depressional Storage (Jerome Rd. to 22nd St.) | Not provided. | 100% On-site Retention | Completed | 2014 | 4.064 | 284 | A | 982 | $477,506 | Not provided | Not provided | $477,506 | N/A | Structural | 2013 | Banana River Lagoon | Not provided | Not provided | 100% Table 5 & TA | yes | 165.818 | 1476.5686
56 | Natural Lands | Banana River | N/A | BR1-2 | 0.67 | 0.72 | 0.25208 | 2.9404 | 0.25003 | 0.7412 | 0.063027 | 6300 | Wetland Forested Mixed | KSC-19-BRL | Depressional Storage (Jerome Rd. to 22nd S* | 982.8006 | Kennedy Space Center | Not provided | Depressional Storage (Jerome Rd. to 22nd St.) | Not provided. | 100% On-site Retention | Completed | 2014 | 4.064 | 284 | A | 982 | $477,506 | Not provided | Not provided | $477,506 | N/A | Structural | 2013 | Banana River Lagoon | Not provided | Not provided | 100% Table 5 & TA | yes | 167.4311 | 1020.1196
57 | Natural Lands | Banana River | N/A | BR1-2 | 0.67 | 0.72 | 0.00081838 | 2.9404 | 0.25003 | 0.0024063 | 0.00020462 | 6460 | Mixed scrub-shrub wetland | KSC-19-BRL | Depressional Storage (Jerome Rd. to 22nd S* | 982.8006 | Kennedy Space Center | Not provided | Depressional Storage (Jerome Rd. to 22nd St.) | Not provided. | 100% On-site Retention | Completed | 2014 | 4.064 | 284 | A | 982 | $477,506 | Not provided | Not provided | $477,506 | N/A | Structural | 2013 | Banana River Lagoon | Not provided | Not provided | 100% Table 5 & TA | yes | 9.3739 | 3.3119
58 | Natural Lands | Banana River | N/A | BR1-2 | 0.67 | 0.72 | 0.36583 | 3.111 | 0.39005 | 1.1381 | 0.14269 | 3200 | Shrub and Brushland | KSC-19-BRL | Depressional Storage (Jerome Rd. to 22nd S* | 982.8006 | Kennedy Space Center | Not provided | Depressional Storage (Jerome Rd. to 22nd St.) | Not provided. | 100% On-site Retention | Completed | 2014 | 4.064 | 284 | A | 982 | $477,506 | Not provided | Not provided | $477,506 | N/A | Structural | 2013 | Banana River Lagoon | Not provided | Not provided | 100% Table 5 & TA | yes | 159.208 | 1480.4434
59 | Natural Lands | Banana River | N/A | BR1-2 | 0.67 | 0.72 | 0.61776 | 2.9242 | 0.32699 | 1.8065 | 0.202 | 3200 | Shrub and Brushland | KSC-19-BRL | Depressional Storage (Jerome Rd. to 22nd S* | 982.8006 | Kennedy Space Center | Not provided | Depressional Storage (Jerome Rd. to 22nd St.) | Not provided. | 100% On-site Retention | Completed | 2014 | 4.064 | 284 | A | 982 | $477,506 | Not provided | Not provided | $477,506 | N/A | Structural | 2013 | Banana River Lagoon | Not provided | Not provided | 100% Table 5 & TA | yes | 200 | 2500
60 | Agricultural Lands | Banana River | N/A | BR1-2 | 0.67 | 0.72 | 0.61776 | 3.406 | 0.29253 | 2.1041 | 0.18071 | 2210 | Citrus groves | KSC-19-BRL | Depressional Storage (Jerome Rd. to 22nd S* | 982.8006 | Kennedy Space Center | Not provided | Depressional Storage (Jerome Rd. to 22nd St.) | Not provided. | 100% On-site Retention | Completed | 2014 | 4.064 | 284 | A | 982 | $477,506 | Not provided | Not provided | $477,506 | N/A | Structural | 2013 | Banana River Lagoon | Not provided | Not provided | 100% Table 5 & TA | yes | 200 | 2500
61 | Natural Lands | Banana River | N/A | BR1-2 | 0.67 | 0.72 | 0.61646 | 2.7169 | 0.29851 | 1.6748 | 0.18402 | 3200 | Shrub and Brushland | KSC-19-BRL | Depressional Storage (Jerome Rd. to 22nd S* | 982.8006 | Kennedy Space Center | Not provided | Depressional Storage (Jerome Rd. to 22nd St.) | Not provided. | 100% On-site Retention | Completed | 2014 | 4.064 | 284 | A | 982 | $477,506 | Not provided | Not provided | $477,506 | N/A | Structural | 2013 | Banana River Lagoon | Not provided | Not provided | 100% Table 5 & TA | yes | 198.3121 | 2494.7058
62 | Natural Lands | Banana River | N/A | BR1-2 | 0.67 | 0.72 | 0.0013082 | 2.7169 | 0.29851 | 0.0035543 | 0.00039051 | 6460 | Mixed scrub-shrub wetland | KSC-19-BRL | Depressional Storage (Jerome Rd. to 22nd S* | 982.8006 | Kennedy Space Center | Not provided | Depressional Storage (Jerome Rd. to 22nd St.) | Not provided. | 100% On-site Retention | Completed | 2014 | 4.064 | 284 | A | 982 | $477,506 | Not provided | Not provided | $477,506 | N/A | Structural | 2013 | Banana River Lagoon | Not provided | Not provided | 100% Table 5 & TA | yes | 12.546 | 5.2942
63 | Natural Lands | Banana River | N/A | BR1-2 | 0.67 | 0.72 | 0.60801 | 2.8413 | 0.31257 | 1.7275 | 0.19005 | 3200 | Shrub and Brushland | KSC-19-BRL | Depressional Storage (Jerome Rd. to 22nd S* | 982.8006 | Kennedy Space Center | Not provided | Depressional Storage (Jerome Rd. to 22nd St.) | Not provided. | 100% On-site Retention | Completed | 2014 | 4.064 | 284 | A | 982 | $477,506 | Not provided | Not provided | $477,506 | N/A | Structural | 2013 | Banana River Lagoon | Not provided | Not provided | 100% Table 5 & TA | yes | 195.0359 | 2460.512
64 | Natural Lands | Banana River | N/A | BR1-2 | 0.67 | 0.72 | 0.0097577 | 2.8413 | 0.31257 | 0.027724 | 0.00305 | 6460 | Mixed scrub-shrub wetland | KSC-19-BRL | Depressional Storage (Jerome Rd. to 22nd S* | 982.8006 | Kennedy Space Center | Not provided | Depressional Storage (Jerome Rd. to 22nd St.) | Not provided. | 100% On-site Retention | Completed | 2014 | 4.064 | 284 | A | 982 | $477,506 | Not provided | Not provided | $477,506 | N/A | Structural | 2013 | Banana River Lagoon | Not provided | Not provided | 100% Table 5 & TA | yes | 31.697 | 39.488
65 | Agricultural Lands | Banana River | N/A | BR1-2 | 0.67 | 0.72 | 0.61776 | 3.4001 | 0.29179 | 2.1005 | 0.18025 | 2210 | Citrus groves | KSC-19-BRL | Depressional Storage (Jerome Rd. to 22nd S* | 982.8006 | Kennedy Space Center | Not provided | Depressional Storage (Jerome Rd. to 22nd St.) | Not provided. | 100% On-site Retention | Completed | 2014 | 4.064 | 284 | A | 982 | $477,506 | Not provided | Not provided | $477,506 | N/A | Structural | 2013 | Banana River Lagoon | Not provided | Not provided | 100% Table 5 & TA | yes | 200 | 2500
66 | Natural Lands | Banana River | N/A | BR1-2 | 0.67 | 0.72 | 0.094869 | 2.641 | 0.091541 | 0.25055 | 0.0086844 | 3200 | Shrub and Brushland | KSC-19-BRL | Depressional Storage (Jerome Rd. to 22nd S* | 982.8006 | Kennedy Space Center | Not provided | Depressional Storage (Jerome Rd. to 22nd St.) | Not provided. | 100% On-site Retention | Completed | 2014 | 4.064 | 284 | A | 982 | $477,506 | Not provided | Not provided | $477,506 | N/A | Structural | 2013 | Banana River Lagoon | Not provided | Not provided | 100% Table 5 & TA | yes | 103.6331 | 383.922
67 | Natural Lands | Banana River | N/A | BR1-2 | 0.67 | 0.72 | 0.52289 | 2.641 | 0.091541 | 1.3809 | 0.047866 | 6182 | Cabbage palm savannah | KSC-19-BRL | Depressional Storage (Jerome Rd. to 22nd S* | 982.8006 | Kennedy Space Center | Not provided | Depressional Storage (Jerome Rd. to 22nd St.) | Not provided. | 100% On-site Retention | Completed | 2014 | 4.064 | 284 | A | 982 | $477,506 | Not provided | Not provided | $477,506 | N/A | Structural | 2013 | Banana River Lagoon | Not provided | Not provided | 100% Table 5 & TA | yes | 184.6629 | 2116.078
68 | Natural Lands | Banana River | N/A | BR1-2 | 0.67 | 0.72 | 0.54956 | 3.3101 | 0.35854 | 1.8191 | 0.19704 | 3200 | Shrub and Brushland | KSC-19-BRL | Depressional Storage (Jerome Rd. to 22nd S* | 982.8006 | Kennedy Space Center | Not provided | Depressional Storage (Jerome Rd. to 22nd St.) | Not provided. | 100% On-site Retention | Completed | 2014 | 4.064 | 284 | A | 982 | $477,506 | Not provided | Not provided | $477,506 | N/A | Structural | 2013 | Banana River Lagoon | Not provided | Not provided | 100% Table 5 & TA | yes | 187.1781 | 2223.9881
69 | Natural Lands | Banana River | N/A | BR1-2 | 0.67 | 0.72 | 0.068204 | 3.3101 | 0.35854 | 0.22576 | 0.024454 | 6410 | Freshwater marshes | KSC-19-BRL | Depressional Storage (Jerome Rd. to 22nd S* | 982.8006 | Kennedy Space Center | Not provided | Depressional Storage (Jerome Rd. to 22nd St.) | Not provided. | 100% On-site Retention | Completed | 2014 | 4.064 | 284 | A | 982 | $477,506 | Not provided | Not provided | $477,506 | N/A | Structural | 2013 | Banana River Lagoon | Not provided | Not provided | 100% Table 5 & TA | yes | 89.7107 | 276.0119
70 | Natural Lands | Banana River | N/A | BR1-2 | 0.67 | 0.72 | 0.40341 | 2.1018 | 0.1336 | 0.84791 | 0.053898 | 3200 | Shrub and Brushland | KSC-19-BRL | Depressional Storage (Jerome Rd. to 22nd S* | 982.8006 | Kennedy Space Center | Not provided | Depressional Storage (Jerome Rd. to 22nd St.) | Not provided. | 100% On-site Retention | Completed | 2014 | 4.064 | 284 | A | 982 | $477,506 | Not provided | Not provided | $477,506 | N/A | Structural | 2013 | Banana River Lagoon | Not provided | Not provided | 100% Table 5 & TA | yes | 172.4422 | 1632.5605
71 | Natural Lands | Banana River | N/A | BR1-2 | 0.67 | 0.72 | 0.21435 | 2.1018 | 0.1336 | 0.45052 | 0.028638 | 6182 | Cabbage palm savannah | KSC-19-BRL | Depressional Storage (Jerome Rd. to 22nd S* | 982.8006 | Kennedy Space Center | Not provided | Depressional Storage (Jerome Rd. to 22nd St.) | Not provided. | 100% On-site Retention | Completed | 2014 | 4.064 | 284 | A | 982 | $477,506 | Not provided | Not provided | $477,506 | N/A | Structural | 2013 | Banana River Lagoon | Not provided | Not provided | 100% Table 5 & TA | yes | 148.3824 | 867.4395
72 | Natural Lands | Banana River | N/A | BR1-2 | 0.67 | 0.72 | 0.29131 | 3.8884 | 0.35712 | 1.1327 | 0.10403 | 3200 | Shrub and Brushland | KSC-19-BRL | Depressional Storage (Jerome Rd. to 22nd S* | 982.8006 | Kennedy Space Center | Not provided | Depressional Storage (Jerome Rd. to 22nd St.) | Not provided. | 100% On-site Retention | Completed | 2014 | 4.064 | 284 | A | 982 | $477,506 | Not provided | Not provided | $477,506 | N/A | Structural | 2013 | Banana River Lagoon | Not provided | Not provided | 100% Table 5 & TA | yes | 152.1143 | 1178.873
73 | Natural Lands | Banana River | N/A | BR1-2 | 0.67 | 0.72 | 0.32646 | 3.8884 | 0.35712 | 1.2694 | 0.11658 | 6460 | Mixed scrub-shrub wetland | KSC-19-BRL | Depressional Storage (Jerome Rd. to 22nd S* | 982.8006 | Kennedy Space Center | Not provided | Depressional Storage (Jerome Rd. to 22nd St.) | Not provided. | 100% On-site Retention | Completed | 2014 | 4.064 | 284 | A | 982 | $477,506 | Not provided | Not provided | $477,506 | N/A | Structural | 2013 | Banana River Lagoon | Not provided | Not provided | 100% Table 5 & TA | yes | 158.6355 | 1321.127
74 | Natural Lands | Banana River | N/A | BR1-2 | 0.67 | 0.72 | 0.49646 | 2.651 | 0.25122 | 1.3161 | 0.12472 | 3200 | Shrub and Brushland | KSC-19-BRL | Depressional Storage (Jerome Rd. to 22nd S* | 982.8006 | Kennedy Space Center | Not provided | Depressional Storage (Jerome Rd. to 22nd St.) | Not provided. | 100% On-site Retention | Completed | 2014 | 4.064 | 284 | A | 982 | $477,506 | Not provided | Not provided | $477,506 | N/A | Structural | 2013 | Banana River Lagoon | Not provided | Not provided | 100% Table 5 & TA | yes | 182.575 | 2009.0946
75 | Natural Lands | Banana River | N/A | BR1-2 | 0.67 | 0.72 | 0.12131 | 2.651 | 0.25122 | 0.32158 | 0.030474 | 6170 | Mixed wetland hardwoods | KSC-19-BRL | Depressional Storage (Jerome Rd. to 22nd S* | 982.8006 | Kennedy Space Center | Not provided | Depressional Storage (Jerome Rd. to 22nd St.) | Not provided. | 100% On-site Retention | Completed | 2014 | 4.064 | 284 | A | 982 | $477,506 | Not provided | Not provided | $477,506 | N/A | Structural | 2013 | Banana River Lagoon | Not provided | Not provided | 100% Table 5 & TA | yes | 106.0241 | 490.9054
76 | Natural Lands | Banana River | N/A | BR1-2 | 0.67 | 0.72 | 0.61776 | 3.8277 | 0.25958 | 2.3646 | 0.16036 | 6410 | Freshwater marshes | KSC-19-BRL | Depressional Storage (Jerome Rd. to 22nd S* | 982.8006 | Kennedy Space Center | Not provided | Depressional Storage (Jerome Rd. to 22nd St.) | Not provided. | 100% On-site Retention | Completed | 2014 | 4.064 | 284 | A | 982 | $477,506 | Not provided | Not provided | $477,506 | N/A | Structural | 2013 | Banana River Lagoon | Not provided | Not provided | 100% Table 5 & TA | yes | 200 | 2500
77 | Agricultural Lands | Banana River | N/A | BR1-2 | 0.67 | 0.72 | 0.61776 | 3.1597 | 0.25876 | 1.952 | 0.15985 | 2210 | Citrus groves | KSC-19-BRL | Depressional Storage (Jerome Rd. to 22nd S* | 982.8006 | Kennedy Space Center | Not provided | Depressional Storage (Jerome Rd. to 22nd St.) | Not provided. | 100% On-site Retention | Completed | 2014 | 4.064 | 284 | A | 982 | $477,506 | Not provided | Not provided | $477,506 | N/A | Structural | 2013 | Banana River Lagoon | Not provided | Not provided | 100% Table 5 & TA | yes | 200 | 2500
78 | Natural Lands | Banana River | N/A | BR1-2 | 0.67 | 0.72 | 0.57932 | 3.1993 | 0.35294 | 1.8534 | 0.20447 | 3200 | Shrub and Brushland | KSC-19-BRL | Depressional Storage (Jerome Rd. to 22nd S* | 982.8006 | Kennedy Space Center | Not provided | Depressional Storage (Jerome Rd. to 22nd St.) | Not provided. | 100% On-site Retention | Completed | 2014 | 4.064 | 284 | A | 982 | $477,506 | Not provided | Not provided | $477,506 | N/A | Structural | 2013 | Banana River Lagoon | Not provided | Not provided | 100% Table 5 & TA | yes | 191.0817 | 2344.4064
79 | Natural Lands | Banana River | N/A | BR1-2 | 0.67 | 0.72 | 0.038448 | 3.1993 | 0.35294 | 0.12301 | 0.01357 | 6460 | Mixed scrub-shrub wetland | KSC-19-BRL | Depressional Storage (Jerome Rd. to 22nd S* | 982.8006 | Kennedy Space Center | Not provided | Depressional Storage (Jerome Rd. to 22nd St.) | Not provided. | 100% On-site Retention | Completed | 2014 | 4.064 | 284 | A | 982 | $477,506 | Not provided | Not provided | $477,506 | N/A | Structural | 2013 | Banana River Lagoon | Not provided | Not provided | 100% Table 5 & TA | yes | 69.7859 | 155.5936
80 | Natural Lands | Banana River | N/A | BR1-2 | 0.67 | 0.72 | 0.61776 | 2.3954 | 0.25505 | 1.4798 | 0.15756 | 3200 | Shrub and Brushland | KSC-19-BRL | Depressional Storage (Jerome Rd. to 22nd S* | 982.8006 | Kennedy Space Center | Not provided | Depressional Storage (Jerome Rd. to 22nd St.) | Not provided. | 100% On-site Retention | Completed | 2014 | 4.064 | 284 | A | 982 | $477,506 | Not provided | Not provided | $477,506 | N/A | Structural | 2013 | Banana River Lagoon | Not provided | Not provided | 100% Table 5 & TA | yes | 200 | 2500
81 | Natural Lands | Banana River | N/A | BR1-2 | 0.67 | 0.72 | 0.61776 | 2.3042 | 0.24244 | 1.4234 | 0.14977 | 3200 | Shrub and Brushland | KSC-19-BRL | Depressional Storage (Jerome Rd. to 22nd S* | 982.8006 | Kennedy Space Center | Not provided | Depressional Storage (Jerome Rd. to 22nd St.) | Not provided. | 100% On-site Retention | Completed | 2014 | 4.064 | 284 | A | 982 | $477,506 | Not provided | Not provided | $477,506 | N/A | Structural | 2013 | Banana River Lagoon | Not provided | Not provided | 100% Table 5 & TA | yes | 200 | 2500
82 | Natural Lands | Banana River | N/A | BR1-2 | 0.67 | 0.72 | 0.21464 | 3.919 | 0.33718 | 0.84116 | 0.072371 | 3200 | Shrub and Brushland | KSC-19-BRL | Depressional Storage (Jerome Rd. to 22nd S* | 982.8006 | Kennedy Space Center | Not provided | Depressional Storage (Jerome Rd. to 22nd St.) | Not provided. | 100% On-site Retention | Completed | 2014 | 4.064 | 284 | A | 982 | $477,506 | Not provided | Not provided | $477,506 | N/A | Structural | 2013 | Banana River Lagoon | Not provided | Not provided | 100% Table 5 & TA | yes | 178.7987 | 868.5993
83 | Natural Lands | Banana River | N/A | BR1-2 | 0.67 | 0.72 | 0.40313 | 3.919 | 0.33718 | 1.5799 | 0.13593 | 6410 | Freshwater marshes | KSC-19-BRL | Depressional Storage (Jerome Rd. to 22nd S* | 982.8006 | Kennedy Space Center | Not provided | Depressional Storage (Jerome Rd. to 22nd St.) | Not provided. | 100% On-site Retention | Completed | 2014 | 4.064 | 284 | A | 982 | $477,506 | Not provided | Not provided | $477,506 | N/A | Structural | 2013 | Banana River Lagoon | Not provided | Not provided | 100% Table 5 & TA | yes | 161.2242 | 1631.4007
84 | Natural Lands | Banana River | N/A | BR1-2 | 0.67 | 0.72 | 0.3987 | 3.8179 | 0.38104 | 1.5222 | 0.15192 | 3200 | Shrub and Brushland | KSC-19-BRL | Depressional Storage (Jerome Rd. to 22nd S* | 982.8006 | Kennedy Space Center | Not provided | Depressional Storage (Jerome Rd. to 22nd St.) | Not provided. | 100% On-site Retention | Completed | 2014 | 4.064 | 284 | A | 982 | $477,506 | Not provided | Not provided | $477,506 | N/A | Structural | 2013 | Banana River Lagoon | Not provided | Not provided | 100% Table 5 & TA | yes | 165.6529 | 1613.4661
85 | Natural Lands | Banana River | N/A | BR1-2 | 0.67 | 0.72 | 0.21907 | 3.8179 | 0.38104 | 0.83638 | 0.083474 | 6410 | Freshwater marshes | KSC-19-BRL | Depressional Storage (Jerome Rd. to 22nd S* | 982.8006 | Kennedy Space Center | Not provided | Depressional Storage (Jerome Rd. to 22nd St.) | Not provided. | 100% On-site Retention | Completed | 2014 | 4.064 | 284 | A | 982 | $477,506 | Not provided | Not provided | $477,506 | N/A | Structural | 2013 | Banana River Lagoon | Not provided | Not provided | 100% Table 5 & TA | yes | 138.8484 | 886.5339
86 | Natural Lands | Banana River | N/A | BR1-2 | 0.67 | 0.72 | 0.55873 | 3.2145 | 0.34844 | 1.7961 | 0.19468 | 3200 | Shrub and Brushland | KSC-19-BRL | Depressional Storage (Jerome Rd. to 22nd S* | 982.8006 | Kennedy Space Center | Not provided | Depressional Storage (Jerome Rd. to 22nd St.) | Not provided. | 100% On-site Retention | Completed | 2014 | 4.064 | 284 | A | 982 | $477,506 | Not provided | Not provided | $477,506 | N/A | Structural | 2013 | Banana River Lagoon | Not provided | Not provided | 100% Table 5 & TA | yes | 190.1837 | 2261.0969
87 | Natural Lands | Banana River | N/A | BR1-2 | 0.67 | 0.72 | 0.059034 | 3.2145 | 0.34844 | 0.18977 | 0.02057 | 6410 | Freshwater marshes | KSC-19-BRL | Depressional Storage (Jerome Rd. to 22nd S* | 982.8006 | Kennedy Space Center | Not provided | Depressional Storage (Jerome Rd. to 22nd St.) | Not provided. | 100% On-site Retention | Completed | 2014 | 4.064 | 284 | A | 982 | $477,506 | Not provided | Not provided | $477,506 | N/A | Structural | 2013 | Banana River Lagoon | Not provided | Not provided | 100% Table 5 & TA | yes | 85.8205 | 238.9031
88 | Natural Lands | Banana River | N/A | BR1-2 | 0.67 | 0.72 | 0.49044 | 2.5285 | 0.23263 | 1.2401 | 0.11409 | 3200 | Shrub and Brushland | KSC-19-BRL | Depressional Storage (Jerome Rd. to 22nd S* | 982.8006 | Kennedy Space Center | Not provided | Depressional Storage (Jerome Rd. to 22nd St.) | Not provided. | 100% On-site Retention | Completed | 2014 | 4.064 | 284 | A | 982 | $477,506 | Not provided | Not provided | $477,506 | N/A | Structural | 2013 | Banana River Lagoon | Not provided | Not provided | 100% Table 5 & TA | yes | 183.6744 | 1984.7599
89 | Natural Lands | Banana River | N/A | BR1-2 | 0.67 | 0.72 | 0.12732 | 2.5285 | 0.23263 | 0.32192 | 0.029618 | 6300 | Wetland Forested Mixed | KSC-19-BRL | Depressional Storage (Jerome Rd. to 22nd S* | 982.8006 | Kennedy Space Center | Not provided | Depressional Storage (Jerome Rd. to 22nd St.) | Not provided. | 100% On-site Retention | Completed | 2014 | 4.064 | 284 | A | 982 | $477,506 | Not provided | Not provided | $477,506 | N/A | Structural | 2013 | Banana River Lagoon | Not provided | Not provided | 100% Table 5 & TA | yes | 105.5122 | 515.2401
90 | Natural Lands | Banana River | N/A | BR1-2 | 0.67 | 0.72 | 0.24864 | 3.1437 | 0.24253 | 0.78164 | 0.060301 | 3200 | Shrub and Brushland | KSC-19-BRL | Depressional Storage (Jerome Rd. to 22nd S* | 982.8006 | Kennedy Space Center | Not provided | Depressional Storage (Jerome Rd. to 22nd St.) | Not provided. | 100% On-site Retention | Completed | 2014 | 4.064 | 284 | A | 982 | $477,506 | Not provided | Not provided | $477,506 | N/A | Structural | 2013 | Banana River Lagoon | Not provided | Not provided | 100% Table 5 & TA | yes | 262.2695 | 1006.1991
91 | Natural Lands | Banana River | N/A | BR1-2 | 0.67 | 0.72 | 0.36913 | 3.1437 | 0.24253 | 1.1604 | 0.089523 | 6410 | Freshwater marshes | KSC-19-BRL | Depressional Storage (Jerome Rd. to 22nd S* | 982.8006 | Kennedy Space Center | Not provided | Depressional Storage (Jerome Rd. to 22nd St.) | Not provided. | 100% On-site Retention | Completed | 2014 | 4.064 | 284 | A | 982 | $477,506 | Not provided | Not provided | $477,506 | N/A | Structural | 2013 | Banana River Lagoon | Not provided | Not provided | 100% Table 5 & TA | yes | 151.2119 | 1493.8009
92 | Natural Lands | Banana River | N/A | BR1-2 | 0.67 | 0.72 | 0.34531 | 3.6509 | 0.34128 | 1.2607 | 0.11785 | 3200 | Shrub and Brushland | KSC-19-BRL | Depressional Storage (Jerome Rd. to 22nd S* | 982.8006 | Kennedy Space Center | Not provided | Depressional Storage (Jerome Rd. to 22nd St.) | Not provided. | 100% On-site Retention | Completed | 2014 | 4.064 | 284 | A | 982 | $477,506 | Not provided | Not provided | $477,506 | N/A | Structural | 2013 | Banana River Lagoon | Not provided | Not provided | 100% Table 5 & TA | yes | 243.1198 | 1397.4143
93 | Natural Lands | Banana River | N/A | BR1-2 | 0.67 | 0.72 | 0.27245 | 3.6509 | 0.34128 | 0.99471 | 0.092984 | 6410 | Freshwater marshes | KSC-19-BRL | Depressional Storage (Jerome Rd. to 22nd S* | 982.8006 | Kennedy Space Center | Not provided | Depressional Storage (Jerome Rd. to 22nd St.) | Not provided. | 100% On-site Retention | Completed | 2014 | 4.064 | 284 | A | 982 | $477,506 | Not provided | Not provided | $477,506 | N/A | Structural | 2013 | Banana River Lagoon | Not provided | Not provided | 100% Table 5 & TA | yes | 153.9352 | 1102.5857
94 | Natural Lands | Banana River | N/A | BR1-2 | 0.67 | 0.72 | 0.26023 | 2.8896 | 0.22859 | 0.75196 | 0.059487 | 3200 | Shrub and Brushland | KSC-19-BRL | Depressional Storage (Jerome Rd. to 22nd S* | 982.8006 | Kennedy Space Center | Not provided | Depressional Storage (Jerome Rd. to 22nd St.) | Not provided. | 100% On-site Retention | Completed | 2014 | 4.064 | 284 | A | 982 | $477,506 | Not provided | Not provided | $477,506 | N/A | Structural | 2013 | Banana River Lagoon | Not provided | Not provided | 100% Table 5 & TA | yes | 224.3683 | 1053.1041
95 | Natural Lands | Banana River | N/A | BR1-2 | 0.67 | 0.72 | 0.34325 | 2.8896 | 0.22859 | 0.99185 | 0.078465 | 6430 | Wet prairies | KSC-19-BRL | Depressional Storage (Jerome Rd. to 22nd S* | 982.8006 | Kennedy Space Center | Not provided | Depressional Storage (Jerome Rd. to 22nd St.) | Not provided. | 100% On-site Retention | Completed | 2014 | 4.064 | 284 | A | 982 | $477,506 | Not provided | Not provided | $477,506 | N/A | Structural | 2013 | Banana River Lagoon | Not provided | Not provided | 100% Table 5 & TA | yes | 147.1006 | 1389.0739
96 | Natural Lands | Banana River | N/A | BR1-2 | 0.67 | 0.72 | 0.014288 | 2.8896 | 0.22859 | 0.041287 | 0.0032662 | 6460 | Mixed scrub-shrub wetland | KSC-19-BRL | Depressional Storage (Jerome Rd. to 22nd S* | 982.8006 | Kennedy Space Center | Not provided | Depressional Storage (Jerome Rd. to 22nd St.) | Not provided. | 100% On-site Retention | Completed | 2014 | 4.064 | 284 | A | 982 | $477,506 | Not provided | Not provided | $477,506 | N/A | Structural | 2013 | Banana River Lagoon | Not provided | Not provided | 100% Table 5 & TA | yes | 55.109 | 57.8219
97 | Natural Lands | Banana River | N/A | BR1-2 | 0.67 | 0.72 | 0.22686 | 3.7233 | 0.3147 | 0.84465 | 0.071392 | 3200 | Shrub and Brushland | KSC-19-BRL | Depressional Storage (Jerome Rd. to 22nd S* | 982.8006 | Kennedy Space Center | Not provided | Depressional Storage (Jerome Rd. to 22nd St.) | Not provided. | 100% On-site Retention | Completed | 2014 | 4.064 | 284 | A | 982 | $477,506 | Not provided | Not provided | $477,506 | N/A | Structural | 2013 | Banana River Lagoon | Not provided | Not provided | 100% Table 5 & TA | yes | 147.4123 | 918.0583
98 | Natural Lands | Banana River | N/A | BR1-2 | 0.67 | 0.72 | 0.39091 | 3.7233 | 0.3147 | 1.4555 | 0.12302 | 6300 | Wetland Forested Mixed | KSC-19-BRL | Depressional Storage (Jerome Rd. to 22nd S* | 982.8006 | Kennedy Space Center | Not provided | Depressional Storage (Jerome Rd. to 22nd St.) | Not provided. | 100% On-site Retention | Completed | 2014 | 4.064 | 284 | A | 982 | $477,506 | Not provided | Not provided | $477,506 | N/A | Structural | 2013 | Banana River Lagoon | Not provided | Not provided | 100% Table 5 & TA | yes | 158.9235 | 1581.9417
99 | Natural Lands | Banana River | N/A | BR1-2 | 0.67 | 0.72 | 0.61776 | 2.2103 | 0.22936 | 1.3654 | 0.14169 | 3200 | Shrub and Brushland | KSC-19-BRL | Depressional Storage (Jerome Rd. to 22nd S* | 982.8006 | Kennedy Space Center | Not provided | Depressional Storage (Jerome Rd. to 22nd St.) | Not provided. | 100% On-site Retention | Completed | 2014 | 4.064 | 284 | A | 982 | $477,506 | Not provided | Not provided | $477,506 | N/A | Structural | 2013 | Banana River Lagoon | Not provided | Not provided | 100% Table 5 & TA | yes | 200 | 2500
100 | Natural Lands | Banana River | N/A | BR1-2 | 0.67 | 0.72 | 0.23088 | 2.5598 | 0.13155 | 0.59099 | 0.030372 | 3200 | Shrub and Brushland | KSC-19-BRL | Depressional Storage (Jerome Rd. to 22nd S* | 982.8006 | Kennedy Space Center | Not provided | Depressional Storage (Jerome Rd. to 22nd St.) | Not provided. | 100% On-site Retention | Completed | 2014 | 4.064 | 284 | A | 982 | $477,506 | Not provided | Not provided | $477,506 | N/A | Structural | 2013 | Banana River Lagoon | Not provided | Not provided | 100% Table 5 & TA | yes | 229.8658 | 934.3287
101 | Natural Lands | Banana River | N/A | BR1-2 | 0.67 | 0.72 | 0.38689 | 2.5598 | 0.13155 | 0.99033 | 0.050896 | 6182 | Cabbage palm savannah | KSC-19-BRL | Depressional Storage (Jerome Rd. to 22nd S* | 982.8006 | Kennedy Space Center | Not provided | Depressional Storage (Jerome Rd. to 22nd St.) | Not provided. | 100% On-site Retention | Completed | 2014 | 4.064 | 284 | A | 982 | $477,506 | Not provided | Not provided | $477,506 | N/A | Structural | 2013 | Banana River Lagoon | Not provided | Not provided | 100% Table 5 & TA | yes | 165.2363 | 1565.6713
102 | Natural Lands | Banana River | N/A | BR1-2 | 0.67 | 0.72 | 0.0005525 | 4.095 | 0.29455 | 0.0022625 | 0.00016274 | 3200 | Shrub and Brushland | KSC-19-BRL | Depressional Storage (Jerome Rd. to 22nd S* | 982.8006 | Kennedy Space Center | Not provided | Depressional Storage (Jerome Rd. to 22nd St.) | Not provided. | 100% On-site Retention | Completed | 2014 | 4.064 | 284 | A | 982 | $477,506 | Not provided | Not provided | $477,506 | N/A | Structural | 2013 | Banana River Lagoon | Not provided | Not provided | 100% Table 5 & TA | yes | 9.1354 | 2.2359
103 | Natural Lands | Banana River | N/A | BR1-2 | 0.67 | 0.72 | 0.61721 | 4.095 | 0.29455 | 2.5275 | 0.1818 | 6300 | Wetland Forested Mixed | KSC-19-BRL | Depressional Storage (Jerome Rd. to 22nd S* | 982.8006 | Kennedy Space Center | Not provided | Depressional Storage (Jerome Rd. to 22nd St.) | Not provided. | 100% On-site Retention | Completed | 2014 | 4.064 | 284 | A | 982 | $477,506 | Not provided | Not provided | $477,506 | N/A | Structural | 2013 | Banana River Lagoon | Not provided | Not provided | 100% Table 5 & TA | yes | 199.021 | 2497.7641
104 | Natural Lands | Banana River | N/A | BR1-2 | 0.67 | 0.72 | 0.31546 | 3.0019 | 0.24461 | 0.94696 | 0.077164 | 3200 | Shrub and Brushland | KSC-19-BRL | Depressional Storage (Jerome Rd. to 22nd S* | 982.8006 | Kennedy Space Center | Not provided | Depressional Storage (Jerome Rd. to 22nd St.) | Not provided. | 100% On-site Retention | Completed | 2014 | 4.064 | 284 | A | 982 | $477,506 | Not provided | Not provided | $477,506 | N/A | Structural | 2013 | Banana River Lagoon | Not provided | Not provided | 100% Table 5 & TA | yes | 244.0031 | 1276.6094
105 | Natural Lands | Banana River | N/A | BR1-2 | 0.67 | 0.72 | 0.0027275 | 3.0019 | 0.24461 | 0.0081876 | 0.00066717 | 6170 | Mixed wetland hardwoods | KSC-19-BRL | Depressional Storage (Jerome Rd. to 22nd S* | 982.8006 | Kennedy Space Center | Not provided | Depressional Storage (Jerome Rd. to 22nd St.) | Not provided. | 100% On-site Retention | Completed | 2014 | 4.064 | 284 | A | 982 | $477,506 | Not provided | Not provided | $477,506 | N/A | Structural | 2013 | Banana River Lagoon | Not provided | Not provided | 100% Table 5 & TA | yes | 16.1993 | 11.0377
106 | Natural Lands | Banana River | N/A | BR1-2 | 0.67 | 0.72 | 0.29958 | 3.0019 | 0.24461 | 0.8993 | 0.07328 | 6410 | Freshwater marshes | KSC-19-BRL | Depressional Storage (Jerome Rd. to 22nd S* | 982.8006 | Kennedy Space Center | Not provided | Depressional Storage (Jerome Rd. to 22nd St.) | Not provided. | 100% On-site Retention | Completed | 2014 | 4.064 | 284 | A | 982 | $477,506 | Not provided | Not provided | $477,506 | N/A | Structural | 2013 | Banana River Lagoon | Not provided | Not provided | 100% Table 5 & TA | yes | 142.7654 | 1212.3529
107 | Natural Lands | Banana River | N/A | BR1-2 | 0.67 | 0.72 | 0.35531 | 3.2439 | 0.37134 | 1.1526 | 0.13194 | 3200 | Shrub and Brushland | KSC-19-BRL | Depressional Storage (Jerome Rd. to 22nd S* | 982.8006 | Kennedy Space Center | Not provided | Depressional Storage (Jerome Rd. to 22nd St.) | Not provided. | 100% On-site Retention | Completed | 2014 | 4.064 | 284 | A | 982 | $477,506 | Not provided | Not provided | $477,506 | N/A | Structural | 2013 | Banana River Lagoon | Not provided | Not provided | 100% Table 5 & TA | yes | 157.5559 | 1437.8689
108 | Natural Lands | Banana River | N/A | BR1-2 | 0.67 | 0.72 | 0.25221 | 3.1368 | 0.24264 | 0.79113 | 0.061197 | 3200 | Shrub and Brushland | KSC-19-BRL | Depressional Storage (Jerome Rd. to 22nd S* | 982.8006 | Kennedy Space Center | Not provided | Depressional Storage (Jerome Rd. to 22nd St.) | Not provided. | 100% On-site Retention | Completed | 2014 | 4.064 | 284 | A | 982 | $477,506 | Not provided | Not provided | $477,506 | N/A | Structural | 2013 | Banana River Lagoon | Not provided | Not provided | 100% Table 5 & TA | yes | 259.454 | 1020.6587
109 | Natural Lands | Banana River | N/A | BR1-2 | 0.67 | 0.72 | 0.36555 | 3.1368 | 0.24264 | 1.1467 | 0.088699 | 6410 | Freshwater marshes | KSC-19-BRL | Depressional Storage (Jerome Rd. to 22nd S* | 982.8006 | Kennedy Space Center | Not provided | Depressional Storage (Jerome Rd. to 22nd St.) | Not provided. | 100% On-site Retention | Completed | 2014 | 4.064 | 284 | A | 982 | $477,506 | Not provided | Not provided | $477,506 | N/A | Structural | 2013 | Banana River Lagoon | Not provided | Not provided | 100% Table 5 & TA | yes | 199.4169 | 1479.3413
110 | Natural Lands | Banana River | N/A | BR1-2 | 0.67 | 0.72 | 0.26232 | 2.9528 | 0.27398 | 0.77457 | 0.071871 | 3200 | Shrub and Brushland | KSC-19-BRL | Depressional Storage (Jerome Rd. to 22nd S* | 982.8006 | Kennedy Space Center | Not provided | Depressional Storage (Jerome Rd. to 22nd St.) | Not provided. | 100% On-site Retention | Completed | 2014 | 4.064 | 284 | A | 982 | $477,506 | Not provided | Not provided | $477,506 | N/A | Structural | 2013 | Banana River Lagoon | Not provided | Not provided | 100% Table 5 & TA | yes | 151.1221 | 1061.5667
111 | Natural Lands | Banana River | N/A | BR1-2 | 0.67 | 0.72 | 0.56097 | 3.0176 | 0.3225 | 1.6927 | 0.18091 | 3200 | Shrub and Brushland | KSC-19-BRL | Depressional Storage (Jerome Rd. to 22nd S* | 982.8006 | Kennedy Space Center | Not provided | Depressional Storage (Jerome Rd. to 22nd St.) | Not provided. | 100% On-site Retention | Completed | 2014 | 4.064 | 284 | A | 982 | $477,506 | Not provided | Not provided | $477,506 | N/A | Structural | 2013 | Banana River Lagoon | Not provided | Not provided | 100% Table 5 & TA | yes | 194.7925 | 2270.1542
112 | Natural Lands | Banana River | N/A | BR1-2 | 0.67 | 0.72 | 0.056796 | 3.0176 | 0.3225 | 0.17139 | 0.018316 | 6300 | Wetland Forested Mixed | KSC-19-BRL | Depressional Storage (Jerome Rd. to 22nd S* | 982.8006 | Kennedy Space Center | Not provided | Depressional Storage (Jerome Rd. to 22nd St.) | Not provided. | 100% On-site Retention | Completed | 2014 | 4.064 | 284 | A | 982 | $477,506 | Not provided | Not provided | $477,506 | N/A | Structural | 2013 | Banana River Lagoon | Not provided | Not provided | 100% Table 5 & TA | yes | 60.8859 | 229.8458
113 | Natural Lands | Banana River | N/A | BR1-2 | 0.67 | 0.72 | 0.48854 | 3.5855 | 0.37734 | 1.7517 | 0.18434 | 3200 | Shrub and Brushland | KSC-19-BRL | Depressional Storage (Jerome Rd. to 22nd S* | 982.8006 | Kennedy Space Center | Not provided | Depressional Storage (Jerome Rd. to 22nd St.) | Not provided. | 100% On-site Retention | Completed | 2014 | 4.064 | 284 | A | 982 | $477,506 | Not provided | Not provided | $477,506 | N/A | Structural | 2013 | Banana River Lagoon | Not provided | Not provided | 100% Table 5 & TA | yes | 181.404 | 1977.0619
114 | Natural Lands | Banana River | N/A | BR1-2 | 0.67 | 0.72 | 0.12922 | 3.5855 | 0.37734 | 0.46332 | 0.04876 | 6410 | Freshwater marshes | KSC-19-BRL | Depressional Storage (Jerome Rd. to 22nd S* | 982.8006 | Kennedy Space Center | Not provided | Depressional Storage (Jerome Rd. to 22nd St.) | Not provided. | 100% On-site Retention | Completed | 2014 | 4.064 | 284 | A | 982 | $477,506 | Not provided | Not provided | $477,506 | N/A | Structural | 2013 | Banana River Lagoon | Not provided | Not provided | 100% Table 5 & TA | yes | 111.152 | 522.9381
115 | Natural Lands | Banana River | N/A | BR1-2 | 0.67 | 0.72 | 0.59289 | 2.6259 | 0.27804 | 1.5569 | 0.16485 | 3200 | Shrub and Brushland | KSC-19-BRL | Depressional Storage (Jerome Rd. to 22nd S* | 982.8006 | Kennedy Space Center | Not provided | Depressional Storage (Jerome Rd. to 22nd St.) | Not provided. | 100% On-site Retention | Completed | 2014 | 4.064 | 284 | A | 982 | $477,506 | Not provided | Not provided | $477,506 | N/A | Structural | 2013 | Banana River Lagoon | Not provided | Not provided | 100% Table 5 & TA | yes | 196.0106 | 2399.343
116 | Natural Lands | Banana River | N/A | BR1-2 | 0.67 | 0.72 | 0.021888 | 2.6259 | 0.27804 | 0.057476 | 0.0060857 | 6170 | Mixed wetland hardwoods | KSC-19-BRL | Depressional Storage (Jerome Rd. to 22nd S* | 982.8006 | Kennedy Space Center | Not provided | Depressional Storage (Jerome Rd. to 22nd St.) | Not provided. | 100% On-site Retention | Completed | 2014 | 4.064 | 284 | A | 982 | $477,506 | Not provided | Not provided | $477,506 | N/A | Structural | 2013 | Banana River Lagoon | Not provided | Not provided | 100% Table 5 & TA | yes | 103.1198 | 88.5767
117 | Natural Lands | Banana River | N/A | BR1-2 | 0.67 | 0.72 | 0.32941 | 3.6831 | 0.34084 | 1.2132 | 0.11227 | 3200 | Shrub and Brushland | KSC-19-BRL | Depressional Storage (Jerome Rd. to 22nd S* | 982.8006 | Kennedy Space Center | Not provided | Depressional Storage (Jerome Rd. to 22nd St.) | Not provided. | 100% On-site Retention | Completed | 2014 | 4.064 | 284 | A | 982 | $477,506 | Not provided | Not provided | $477,506 | N/A | Structural | 2013 | Banana River Lagoon | Not provided | Not provided | 100% Table 5 & TA | yes | 179.6696 | 1333.0695
118 | Natural Lands | Banana River | N/A | BR1-2 | 0.67 | 0.72 | 0.28835 | 3.6831 | 0.34084 | 1.062 | 0.098282 | 6410 | Freshwater marshes | KSC-19-BRL | Depressional Storage (Jerome Rd. to 22nd S* | 982.8006 | Kennedy Space Center | Not provided | Depressional Storage (Jerome Rd. to 22nd St.) | Not provided. | 100% On-site Retention | Completed | 2014 | 4.064 | 284 | A | 982 | $477,506 | Not provided | Not provided | $477,506 | N/A | Structural | 2013 | Banana River Lagoon | Not provided | Not provided | 100% Table 5 & TA | yes | 142.0062 | 1166.9305
119 | Natural Lands | Banana River | N/A | BR1-2 | 0.67 | 0.72 | 0.18485 | 3.3362 | 0.24972 | 0.61667 | 0.04616 | 3200 | Shrub and Brushland | KSC-19-BRL | Depressional Storage (Jerome Rd. to 22nd S* | 982.8006 | Kennedy Space Center | Not provided | Depressional Storage (Jerome Rd. to 22nd St.) | Not provided. | 100% On-site Retention | Completed | 2014 | 4.064 | 284 | A | 982 | $477,506 | Not provided | Not provided | $477,506 | N/A | Structural | 2013 | Banana River Lagoon | Not provided | Not provided | 100% Table 5 & TA | yes | 233.528 | 748.0428
120 | Natural Lands | Banana River | N/A | BR1-2 | 0.67 | 0.72 | 0.43292 | 3.3362 | 0.24972 | 1.4443 | 0.10811 | 6410 | Freshwater marshes | KSC-19-BRL | Depressional Storage (Jerome Rd. to 22nd S* | 982.8006 | Kennedy Space Center | Not provided | Depressional Storage (Jerome Rd. to 22nd St.) | Not provided. | 100% On-site Retention | Completed | 2014 | 4.064 | 284 | A | 982 | $477,506 | Not provided | Not provided | $477,506 | N/A | Structural | 2013 | Banana River Lagoon | Not provided | Not provided | 100% Table 5 & TA | yes | 161.3785 | 1751.9572
121 | Natural Lands | Banana River | N/A | BR1-2 | 0.67 | 0.72 | 0.61776 | 2.6405 | 0.28787 | 1.6312 | 0.17783 | 3200 | Shrub and Brushland | KSC-19-BRL | Depressional Storage (Jerome Rd. to 22nd S* | 982.8006 | Kennedy Space Center | Not provided | Depressional Storage (Jerome Rd. to 22nd St.) | Not provided. | 100% On-site Retention | Completed | 2014 | 4.064 | 284 | A | 982 | $477,506 | Not provided | Not provided | $477,506 | N/A | Structural | 2013 | Banana River Lagoon | Not provided | Not provided | 100% Table 5 & TA | yes | 200 | 2500
122 | Natural Lands | Banana River | N/A | BR1-2 | 0.67 | 0.72 | 0.27288 | 3.4208 | 0.28659 | 0.93344 | 0.078203 | 3200 | Shrub and Brushland | KSC-19-BRL | Depressional Storage (Jerome Rd. to 22nd S* | 982.8006 | Kennedy Space Center | Not provided | Depressional Storage (Jerome Rd. to 22nd St.) | Not provided. | 100% On-site Retention | Completed | 2014 | 4.064 | 284 | A | 982 | $477,506 | Not provided | Not provided | $477,506 | N/A | Structural | 2013 | Banana River Lagoon | Not provided | Not provided | 100% Table 5 & TA | yes | 149.3605 | 1104.2886
123 | Natural Lands | Banana River | N/A | BR1-2 | 0.67 | 0.72 | 0.34489 | 3.4208 | 0.28659 | 1.1798 | 0.098841 | 6170 | Mixed wetland hardwoods | KSC-19-BRL | Depressional Storage (Jerome Rd. to 22nd S* | 982.8006 | Kennedy Space Center | Not provided | Depressional Storage (Jerome Rd. to 22nd St.) | Not provided. | 100% On-site Retention | Completed | 2014 | 4.064 | 284 | A | 982 | $477,506 | Not provided | Not provided | $477,506 | N/A | Structural | 2013 | Banana River Lagoon | Not provided | Not provided | 100% Table 5 & TA | yes | 156.8056 | 1395.7114
124 | Natural Lands | Banana River | N/A | BR1-2 | 0.67 | 0.72 | 0.37142 | 3.3122 | 0.30274 | 1.2302 | 0.11244 | 3200 | Shrub and Brushland | KSC-19-BRL | Depressional Storage (Jerome Rd. to 22nd S* | 982.8006 | Kennedy Space Center | Not provided | Depressional Storage (Jerome Rd. to 22nd St.) | Not provided. | 100% On-site Retention | Completed | 2014 | 4.064 | 284 | A | 982 | $477,506 | Not provided | Not provided | $477,506 | N/A | Structural | 2013 | Banana River Lagoon | Not provided | Not provided | 100% Table 5 & TA | yes | 170.7166 | 1503.0766
125 | Natural Lands | Banana River | N/A | BR1-2 | 0.67 | 0.72 | 0.24635 | 3.3122 | 0.30274 | 0.81594 | 0.074579 | 6460 | Mixed scrub-shrub wetland | KSC-19-BRL | Depressional Storage (Jerome Rd. to 22nd S* | 982.8006 | Kennedy Space Center | Not provided | Depressional Storage (Jerome Rd. to 22nd St.) | Not provided. | 100% On-site Retention | Completed | 2014 | 4.064 | 284 | A | 982 | $477,506 | Not provided | Not provided | $477,506 | N/A | Structural | 2013 | Banana River Lagoon | Not provided | Not provided | 100% Table 5 & TA | yes | 139.6641 | 996.9234
126 | Natural Lands | Banana River | N/A | BR1-2 | 0.67 | 0.72 | 0.3327 | 3.7669 | 0.35272 | 1.2533 | 0.11735 | 3200 | Shrub and Brushland | KSC-19-BRL | Depressional Storage (Jerome Rd. to 22nd S* | 982.8006 | Kennedy Space Center | Not provided | Depressional Storage (Jerome Rd. to 22nd St.) | Not provided. | 100% On-site Retention | Completed | 2014 | 4.064 | 284 | A | 982 | $477,506 | Not provided | Not provided | $477,506 | N/A | Structural | 2013 | Banana River Lagoon | Not provided | Not provided | 100% Table 5 & TA | yes | 226.7855 | 1346.3953
127 | Natural Lands | Banana River | N/A | BR1-2 | 0.67 | 0.72 | 0.28506 | 3.7669 | 0.35272 | 1.0738 | 0.10055 | 6410 | Freshwater marshes | KSC-19-BRL | Depressional Storage (Jerome Rd. to 22nd S* | 982.8006 | Kennedy Space Center | Not provided | Depressional Storage (Jerome Rd. to 22nd St.) | Not provided. | 100% On-site Retention | Completed | 2014 | 4.064 | 284 | A | 982 | $477,506 | Not provided | Not provided | $477,506 | N/A | Structural | 2013 | Banana River Lagoon | Not provided | Not provided | 100% Table 5 & TA | yes | 137.8351 | 1153.6047
128 | Natural Lands | Banana River | N/A | BR1-2 | 0.67 | 0.72 | 0.30481 | 2.4327 | 0.14215 | 0.74151 | 0.043327 | 3200 | Shrub and Brushland | KSC-19-BRL | Depressional Storage (Jerome Rd. to 22nd S* | 982.8006 | Kennedy Space Center | Not provided | Depressional Storage (Jerome Rd. to 22nd St.) | Not provided. | 100% On-site Retention | Completed | 2014 | 4.064 | 284 | A | 982 | $477,506 | Not provided | Not provided | $477,506 | N/A | Structural | 2013 | Banana River Lagoon | Not provided | Not provided | 100% Table 5 & TA | yes | 175.1905 | 1233.5175
129 | Natural Lands | Banana River | N/A | BR1-2 | 0.67 | 0.72 | 0.31295 | 2.4327 | 0.14215 | 0.76132 | 0.044485 | 6182 | Cabbage palm savannah | KSC-19-BRL | Depressional Storage (Jerome Rd. to 22nd S* | 982.8006 | Kennedy Space Center | Not provided | Depressional Storage (Jerome Rd. to 22nd St.) | Not provided. | 100% On-site Retention | Completed | 2014 | 4.064 | 284 | A | 982 | $477,506 | Not provided | Not provided | $477,506 | N/A | Structural | 2013 | Banana River Lagoon | Not provided | Not provided | 100% Table 5 & TA | yes | 152.5338 | 1266.4825
130 | Natural Lands | Banana River | N/A | BR1-2 | 0.67 | 0.72 | 0.61759 | 2.5013 | 0.26931 | 1.5448 | 0.16633 | 3200 | Shrub and Brushland | KSC-19-BRL | Depressional Storage (Jerome Rd. to 22nd S* | 982.8006 | Kennedy Space Center | Not provided | Depressional Storage (Jerome Rd. to 22nd St.) | Not provided. | 100% On-site Retention | Completed | 2014 | 4.064 | 284 | A | 982 | $477,506 | Not provided | Not provided | $477,506 | N/A | Structural | 2013 | Banana River Lagoon | Not provided | Not provided | 100% Table 5 & TA | yes | 199.3303 | 2499.2983
131 | Natural Lands | Banana River | N/A | BR1-2 | 0.67 | 0.72 | 0.00017338 | 2.5013 | 0.26931 | 0.00043368 | 4.6694e-05 | 6430 | Wet prairies | KSC-19-BRL | Depressional Storage (Jerome Rd. to 22nd S* | 982.8006 | Kennedy Space Center | Not provided | Depressional Storage (Jerome Rd. to 22nd St.) | Not provided. | 100% On-site Retention | Completed | 2014 | 4.064 | 284 | A | 982 | $477,506 | Not provided | Not provided | $477,506 | N/A | Structural | 2013 | Banana River Lagoon | Not provided | Not provided | 100% Table 5 & TA | yes | 4.1906 | 0.70165
132 | Natural Lands | Banana River | N/A | BR1-2 | 0.67 | 0.72 | 0.36654 | 3.6608 | 0.34955 | 1.3418 | 0.12813 | 3200 | Shrub and Brushland | KSC-19-BRL | Depressional Storage (Jerome Rd. to 22nd S* | 982.8006 | Kennedy Space Center | Not provided | Depressional Storage (Jerome Rd. to 22nd St.) | Not provided. | 100% On-site Retention | Completed | 2014 | 4.064 | 284 | A | 982 | $477,506 | Not provided | Not provided | $477,506 | N/A | Structural | 2013 | Banana River Lagoon | Not provided | Not provided | 100% Table 5 & TA | yes | 161.8764 | 1483.3481
133 | Natural Lands | Banana River | N/A | BR1-2 | 0.67 | 0.72 | 0.25122 | 3.6608 | 0.34955 | 0.91965 | 0.087814 | 6410 | Freshwater marshes | KSC-19-BRL | Depressional Storage (Jerome Rd. to 22nd S* | 982.8006 | Kennedy Space Center | Not provided | Depressional Storage (Jerome Rd. to 22nd St.) | Not provided. | 100% On-site Retention | Completed | 2014 | 4.064 | 284 | A | 982 | $477,506 | Not provided | Not provided | $477,506 | N/A | Structural | 2013 | Banana River Lagoon | Not provided | Not provided | 100% Table 5 & TA | yes | 143.1529 | 1016.6519
134 | Natural Lands | Banana River | N/A | BR1-2 | 0.67 | 0.72 | 0.57362 | 3.125 | 0.34358 | 1.7926 | 0.19709 | 3200 | Shrub and Brushland | KSC-19-BRL | Depressional Storage (Jerome Rd. to 22nd S* | 982.8006 | Kennedy Space Center | Not provided | Depressional Storage (Jerome Rd. to 22nd St.) | Not provided. | 100% On-site Retention | Completed | 2014 | 4.064 | 284 | A | 982 | $477,506 | Not provided | Not provided | $477,506 | N/A | Structural | 2013 | Banana River Lagoon | Not provided | Not provided | 100% Table 5 & TA | yes | 192.5293 | 2321.3768
135 | Natural Lands | Banana River | N/A | BR1-2 | 0.67 | 0.72 | 0.044139 | 3.125 | 0.34358 | 0.13794 | 0.015165 | 6430 | Wet prairies | KSC-19-BRL | Depressional Storage (Jerome Rd. to 22nd S* | 982.8006 | Kennedy Space Center | Not provided | Depressional Storage (Jerome Rd. to 22nd St.) | Not provided. | 100% On-site Retention | Completed | 2014 | 4.064 | 284 | A | 982 | $477,506 | Not provided | Not provided | $477,506 | N/A | Structural | 2013 | Banana River Lagoon | Not provided | Not provided | 100% Table 5 & TA | yes | 74.3132 | 178.6232
136 | Natural Lands | Banana River | N/A | BR1-2 | 0.67 | 0.72 | 0.61776 | 4.1775 | 0.30605 | 2.5807 | 0.18907 | 6300 | Wetland Forested Mixed | KSC-19-BRL | Depressional Storage (Jerome Rd. to 22nd S* | 982.8006 | Kennedy Space Center | Not provided | Depressional Storage (Jerome Rd. to 22nd St.) | Not provided. | 100% On-site Retention | Completed | 2014 | 4.064 | 284 | A | 982 | $477,506 | Not provided | Not provided | $477,506 | N/A | Structural | 2013 | Banana River Lagoon | Not provided | Not provided | 100% Table 5 & TA | yes | 200 | 2500
137 | Natural Lands | Banana River | N/A | BR1-2 | 0.67 | 0.72 | 0.61776 | 2.8935 | 0.3939 | 1.7875 | 0.24334 | 3200 | Shrub and Brushland | KSC-19-BRL | Depressional Storage (Jerome Rd. to 22nd S* | 982.8006 | Kennedy Space Center | Not provided | Depressional Storage (Jerome Rd. to 22nd St.) | Not provided. | 100% On-site Retention | Completed | 2014 | 4.064 | 284 | A | 982 | $477,506 | Not provided | Not provided | $477,506 | N/A | Structural | 2013 | Banana River Lagoon | Not provided | Not provided | 100% Table 5 & TA | yes | 200 | 2500
138 | Natural Lands | Banana River | N/A | BR1-2 | 0.67 | 0.72 | 0.61776 | 2.64 | 0.060249 | 1.6309 | 0.037219 | 6182 | Cabbage palm savannah | KSC-19-BRL | Depressional Storage (Jerome Rd. to 22nd S* | 982.8006 | Kennedy Space Center | Not provided | Depressional Storage (Jerome Rd. to 22nd St.) | Not provided. | 100% On-site Retention | Completed | 2014 | 4.064 | 284 | A | 982 | $477,506 | Not provided | Not provided | $477,506 | N/A | Structural | 2013 | Banana River Lagoon | Not provided | Not provided | 100% Table 5 & TA | yes | 200 | 2500
139 | Natural Lands | Banana River | N/A | BR1-2 | 0.67 | 0.72 | 0.57172 | 2.4113 | 0.23915 | 1.3786 | 0.13672 | 3200 | Shrub and Brushland | KSC-19-BRL | Depressional Storage (Jerome Rd. to 22nd S* | 982.8006 | Kennedy Space Center | Not provided | Depressional Storage (Jerome Rd. to 22nd St.) | Not provided. | 100% On-site Retention | Completed | 2014 | 4.064 | 284 | A | 982 | $477,506 | Not provided | Not provided | $477,506 | N/A | Structural | 2013 | Banana River Lagoon | Not provided | Not provided | 100% Table 5 & TA | yes | 190.0027 | 2313.6801
140 | Natural Lands | Banana River | N/A | BR1-2 | 0.67 | 0.72 | 0.046041 | 2.4113 | 0.23915 | 0.11102 | 0.01101 | 6182 | Cabbage palm savannah | KSC-19-BRL | Depressional Storage (Jerome Rd. to 22nd S* | 982.8006 | Kennedy Space Center | Not provided | Depressional Storage (Jerome Rd. to 22nd St.) | Not provided. | 100% On-site Retention | Completed | 2014 | 4.064 | 284 | A | 982 | $477,506 | Not provided | Not provided | $477,506 | N/A | Structural | 2013 | Banana River Lagoon | Not provided | Not provided | 100% Table 5 & TA | yes | 78.2297 | 186.3199
141 | Natural Lands | Banana River | N/A | BR1-2 | 0.67 | 0.72 | 0.61748 | 3.3623 | 0.38712 | 2.0762 | 0.23904 | 3200 | Shrub and Brushland | KSC-19-BRL | Depressional Storage (Jerome Rd. to 22nd S* | 982.8006 | Kennedy Space Center | Not provided | Depressional Storage (Jerome Rd. to 22nd St.) | Not provided. | 100% On-site Retention | Completed | 2014 | 4.064 | 284 | A | 982 | $477,506 | Not provided | Not provided | $477,506 | N/A | Structural | 2013 | Banana River Lagoon | Not provided | Not provided | 100% Table 5 & TA | yes | 199.3401 | 2498.841
142 | Natural Lands | Banana River | N/A | BR1-2 | 0.67 | 0.72 | 0.0002864 | 3.3623 | 0.38712 | 0.00096297 | 0.00011087 | 6430 | Wet prairies | KSC-19-BRL | Depressional Storage (Jerome Rd. to 22nd S* | 982.8006 | Kennedy Space Center | Not provided | Depressional Storage (Jerome Rd. to 22nd St.) | Not provided. | 100% On-site Retention | Completed | 2014 | 4.064 | 284 | A | 982 | $477,506 | Not provided | Not provided | $477,506 | N/A | Structural | 2013 | Banana River Lagoon | Not provided | Not provided | 100% Table 5 & TA | yes | 7.0256 | 1.159
143 | Natural Lands | Banana River | N/A | BR1-2 | 0.67 | 0.72 | 0.21212 | 3.9241 | 0.33708 | 0.83235 | 0.071501 | 3200 | Shrub and Brushland | KSC-19-BRL | Depressional Storage (Jerome Rd. to 22nd S* | 982.8006 | Kennedy Space Center | Not provided | Depressional Storage (Jerome Rd. to 22nd St.) | Not provided. | 100% On-site Retention | Completed | 2014 | 4.064 | 284 | A | 982 | $477,506 | Not provided | Not provided | $477,506 | N/A | Structural | 2013 | Banana River Lagoon | Not provided | Not provided | 100% Table 5 & TA | yes | 201.5489 | 858.4023
144 | Natural Lands | Banana River | N/A | BR1-2 | 0.67 | 0.72 | 0.40565 | 3.9241 | 0.33708 | 1.5918 | 0.13674 | 6410 | Freshwater marshes | KSC-19-BRL | Depressional Storage (Jerome Rd. to 22nd S* | 982.8006 | Kennedy Space Center | Not provided | Depressional Storage (Jerome Rd. to 22nd St.) | Not provided. | 100% On-site Retention | Completed | 2014 | 4.064 | 284 | A | 982 | $477,506 | Not provided | Not provided | $477,506 | N/A | Structural | 2013 | Banana River Lagoon | Not provided | Not provided | 100% Table 5 & TA | yes | 172.0957 | 1641.5977
145 | Natural Lands | Banana River | N/A | BR1-2 | 0.67 | 0.72 | 0.23019 | 2.6336 | 0.35812 | 0.60622 | 0.082434 | 3200 | Shrub and Brushland | KSC-19-BRL | Depressional Storage (Jerome Rd. to 22nd S* | 982.8006 | Kennedy Space Center | Not provided | Depressional Storage (Jerome Rd. to 22nd St.) | Not provided. | 100% On-site Retention | Completed | 2014 | 4.064 | 284 | A | 982 | $477,506 | Not provided | Not provided | $477,506 | N/A | Structural | 2013 | Banana River Lagoon | Not provided | Not provided | 100% Table 5 & TA | yes | 126.9587 | 931.5373
146 | Natural Lands | Banana River | N/A | BR1-2 | 0.67 | 0.72 | 0.28748 | 3.1172 | 0.24935 | 0.89613 | 0.071683 | 3200 | Shrub and Brushland | KSC-19-BRL | Depressional Storage (Jerome Rd. to 22nd S* | 982.8006 | Kennedy Space Center | Not provided | Depressional Storage (Jerome Rd. to 22nd St.) | Not provided. | 100% On-site Retention | Completed | 2014 | 4.064 | 284 | A | 982 | $477,506 | Not provided | Not provided | $477,506 | N/A | Structural | 2013 | Banana River Lagoon | Not provided | Not provided | 100% Table 5 & TA | yes | 148.6427 | 1163.387
147 | Natural Lands | Banana River | N/A | BR1-2 | 0.67 | 0.72 | 0.30658 | 3.1172 | 0.24935 | 0.95566 | 0.076445 | 6170 | Mixed wetland hardwoods | KSC-19-BRL | Depressional Storage (Jerome Rd. to 22nd S* | 982.8006 | Kennedy Space Center | Not provided | Depressional Storage (Jerome Rd. to 22nd St.) | Not provided. | 100% On-site Retention | Completed | 2014 | 4.064 | 284 | A | 982 | $477,506 | Not provided | Not provided | $477,506 | N/A | Structural | 2013 | Banana River Lagoon | Not provided | Not provided | 100% Table 5 & TA | yes | 176.0108 | 1240.6749
148 | Natural Lands | Banana River | N/A | BR1-2 | 0.67 | 0.72 | 0.61776 | 2.8022 | 0.31032 | 1.7311 | 0.19171 | 3200 | Shrub and Brushland | KSC-19-BRL | Depressional Storage (Jerome Rd. to 22nd S* | 982.8006 | Kennedy Space Center | Not provided | Depressional Storage (Jerome Rd. to 22nd St.) | Not provided. | 100% On-site Retention | Completed | 2014 | 4.064 | 284 | A | 982 | $477,506 | Not provided | Not provided | $477,506 | N/A | Structural | 2013 | Banana River Lagoon | Not provided | Not provided | 100% Table 5 & TA | yes | 200 | 2500
149 | Natural Lands | Banana River | N/A | BR1-2 | 0.67 | 0.72 | 0.60247 | 2.679 | 0.28829 | 1.614 | 0.17369 | 3200 | Shrub and Brushland | KSC-19-BRL | Depressional Storage (Jerome Rd. to 22nd S* | 982.8006 | Kennedy Space Center | Not provided | Depressional Storage (Jerome Rd. to 22nd St.) | Not provided. | 100% On-site Retention | Completed | 2014 | 4.064 | 284 | A | 982 | $477,506 | Not provided | Not provided | $477,506 | N/A | Structural | 2013 | Banana River Lagoon | Not provided | Not provided | 100% Table 5 & TA | yes | 197.4405 | 2438.1186
150 | Natural Lands | Banana River | N/A | BR1-2 | 0.67 | 0.72 | 0.015291 | 2.679 | 0.28829 | 0.040965 | 0.0044083 | 6410 | Freshwater marshes | KSC-19-BRL | Depressional Storage (Jerome Rd. to 22nd S* | 982.8006 | Kennedy Space Center | Not provided | Depressional Storage (Jerome Rd. to 22nd St.) | Not provided. | 100% On-site Retention | Completed | 2014 | 4.064 | 284 | A | 982 | $477,506 | Not provided | Not provided | $477,506 | N/A | Structural | 2013 | Banana River Lagoon | Not provided | Not provided | 100% Table 5 & TA | yes | 49.4007 | 61.8814
151 | Natural Lands | Banana River | N/A | BR1-2 | 0.67 | 0.72 | 0.39465 | 3.4167 | 0.38389 | 1.3484 | 0.1515 | 3200 | Shrub and Brushland | KSC-19-BRL | Depressional Storage (Jerome Rd. to 22nd S* | 982.8006 | Kennedy Space Center | Not provided | Depressional Storage (Jerome Rd. to 22nd St.) | Not provided. | 100% On-site Retention | Completed | 2014 | 4.064 | 284 | A | 982 | $477,506 | Not provided | Not provided | $477,506 | N/A | Structural | 2013 | Banana River Lagoon | Not provided | Not provided | 100% Table 5 & TA | yes | 171.3686 | 1597.0733
152 | Natural Lands | Banana River | N/A | BR1-2 | 0.67 | 0.72 | 0.035831 | 3.4167 | 0.38389 | 0.12243 | 0.013755 | 6410 | Freshwater marshes | KSC-19-BRL | Depressional Storage (Jerome Rd. to 22nd S* | 982.8006 | Kennedy Space Center | Not provided | Depressional Storage (Jerome Rd. to 22nd St.) | Not provided. | 100% On-site Retention | Completed | 2014 | 4.064 | 284 | A | 982 | $477,506 | Not provided | Not provided | $477,506 | N/A | Structural | 2013 | Banana River Lagoon | Not provided | Not provided | 100% Table 5 & TA | yes | 59.3502 | 145.0028
153 | Natural Lands | Banana River | N/A | BR1-2 | 0.67 | 0.72 | 0.48943 | 2.5249 | 0.22484 | 1.2358 | 0.11004 | 3200 | Shrub and Brushland | KSC-19-BRL | Depressional Storage (Jerome Rd. to 22nd S* | 982.8006 | Kennedy Space Center | Not provided | Depressional Storage (Jerome Rd. to 22nd St.) | Not provided. | 100% On-site Retention | Completed | 2014 | 4.064 | 284 | A | 982 | $477,506 | Not provided | Not provided | $477,506 | N/A | Structural | 2013 | Banana River Lagoon | Not provided | Not provided | 100% Table 5 & TA | yes | 187.0556 | 1980.6523
154 | Natural Lands | Banana River | N/A | BR1-2 | 0.67 | 0.72 | 0.12833 | 2.5249 | 0.22484 | 0.32403 | 0.028855 | 6182 | Cabbage palm savannah | KSC-19-BRL | Depressional Storage (Jerome Rd. to 22nd S* | 982.8006 | Kennedy Space Center | Not provided | Depressional Storage (Jerome Rd. to 22nd St.) | Not provided. | 100% On-site Retention | Completed | 2014 | 4.064 | 284 | A | 982 | $477,506 | Not provided | Not provided | $477,506 | N/A | Structural | 2013 | Banana River Lagoon | Not provided | Not provided | 100% Table 5 & TA | yes | 106.2631 | 519.3477
155 | Natural Lands | Banana River | N/A | BR1-2 | 0.67 | 0.72 | 0.33014 | 3.7946 | 0.35626 | 1.2528 | 0.11762 | 3200 | Shrub and Brushland | KSC-19-BRL | Depressional Storage (Jerome Rd. to 22nd S* | 982.8006 | Kennedy Space Center | Not provided | Depressional Storage (Jerome Rd. to 22nd St.) | Not provided. | 100% On-site Retention | Completed | 2014 | 4.064 | 284 | A | 982 | $477,506 | Not provided | Not provided | $477,506 | N/A | Structural | 2013 | Banana River Lagoon | Not provided | Not provided | 100% Table 5 & TA | yes | 156.3029 | 1336.0433
156 | Natural Lands | Banana River | N/A | BR1-2 | 0.67 | 0.72 | 0.28762 | 3.7946 | 0.35626 | 1.0914 | 0.10247 | 6410 | Freshwater marshes | KSC-19-BRL | Depressional Storage (Jerome Rd. to 22nd S* | 982.8006 | Kennedy Space Center | Not provided | Depressional Storage (Jerome Rd. to 22nd St.) | Not provided. | 100% On-site Retention | Completed | 2014 | 4.064 | 284 | A | 982 | $477,506 | Not provided | Not provided | $477,506 | N/A | Structural | 2013 | Banana River Lagoon | Not provided | Not provided | 100% Table 5 & TA | yes | 149.4194 | 1163.9567
157 | Natural Lands | Banana River | N/A | BR1-2 | 0.67 | 0.72 | 0.61776 | 3.0082 | 0.33846 | 1.8583 | 0.20909 | 3200 | Shrub and Brushland | KSC-19-BRL | Depressional Storage (Jerome Rd. to 22nd S* | 982.8006 | Kennedy Space Center | Not provided | Depressional Storage (Jerome Rd. to 22nd St.) | Not provided. | 100% On-site Retention | Completed | 2014 | 4.064 | 284 | A | 982 | $477,506 | Not provided | Not provided | $477,506 | N/A | Structural | 2013 | Banana River Lagoon | Not provided | Not provided | 100% Table 5 & TA | yes | 200 | 2500
158 | Agricultural Lands | Banana River | N/A | BR1-2 | 0.67 | 0.72 | 0.42173 | 3.3892 | 0.32201 | 1.4293 | 0.1358 | 2210 | Citrus groves | KSC-19-BRL | Depressional Storage (Jerome Rd. to 22nd S* | 982.8006 | Kennedy Space Center | Not provided | Depressional Storage (Jerome Rd. to 22nd St.) | Not provided. | 100% On-site Retention | Completed | 2014 | 4.064 | 284 | A | 982 | $477,506 | Not provided | Not provided | $477,506 | N/A | Structural | 2013 | Banana River Lagoon | Not provided | Not provided | 100% Table 5 & TA | yes | 168.2937 | 1706.6934
159 | Natural Lands | Banana River | N/A | BR1-2 | 0.67 | 0.72 | 0.19603 | 3.3892 | 0.32201 | 0.66439 | 0.063124 | 3200 | Shrub and Brushland | KSC-19-BRL | Depressional Storage (Jerome Rd. to 22nd S* | 982.8006 | Kennedy Space Center | Not provided | Depressional Storage (Jerome Rd. to 22nd St.) | Not provided. | 100% On-site Retention | Completed | 2014 | 4.064 | 284 | A | 982 | $477,506 | Not provided | Not provided | $477,506 | N/A | Structural | 2013 | Banana River Lagoon | Not provided | Not provided | 100% Table 5 & TA | yes | 131.7582 | 793.3066
160 | Natural Lands | Banana River | N/A | BR1-2 | 0.67 | 0.72 | 0.61516 | 2.6177 | 0.28377 | 1.6103 | 0.17457 | 3200 | Shrub and Brushland | KSC-19-BRL | Depressional Storage (Jerome Rd. to 22nd S* | 982.8006 | Kennedy Space Center | Not provided | Depressional Storage (Jerome Rd. to 22nd St.) | Not provided. | 100% On-site Retention | Completed | 2014 | 4.064 | 284 | A | 982 | $477,506 | Not provided | Not provided | $477,506 | N/A | Structural | 2013 | Banana River Lagoon | Not provided | Not provided | 100% Table 5 & TA | yes | 197.9775 | 2489.4467
161 | Natural Lands | Banana River | N/A | BR1-2 | 0.67 | 0.72 | 0.0026078 | 2.6177 | 0.28377 | 0.0068263 | 0.00074002 | 6182 | Cabbage palm savannah | KSC-19-BRL | Depressional Storage (Jerome Rd. to 22nd S* | 982.8006 | Kennedy Space Center | Not provided | Depressional Storage (Jerome Rd. to 22nd St.) | Not provided. | 100% On-site Retention | Completed | 2014 | 4.064 | 284 | A | 982 | $477,506 | Not provided | Not provided | $477,506 | N/A | Structural | 2013 | Banana River Lagoon | Not provided | Not provided | 100% Table 5 & TA | yes | 20.8715 | 10.5533
162 | Natural Lands | Banana River | N/A | BR1-2 | 0.67 | 0.72 | 0.61776 | 2.7151 | 0.29812 | 1.6773 | 0.18417 | 3200 | Shrub and Brushland | KSC-19-BRL | Depressional Storage (Jerome Rd. to 22nd S* | 982.8006 | Kennedy Space Center | Not provided | Depressional Storage (Jerome Rd. to 22nd St.) | Not provided. | 100% On-site Retention | Completed | 2014 | 4.064 | 284 | A | 982 | $477,506 | Not provided | Not provided | $477,506 | N/A | Structural | 2013 | Banana River Lagoon | Not provided | Not provided | 100% Table 5 & TA | yes | 200 | 2500
163 | Agricultural Lands | Banana River | N/A | BR1-2 | 0.67 | 0.72 | 0.61776 | 3.6864 | 0.33081 | 2.2773 | 0.20436 | 2210 | Citrus groves | KSC-19-BRL | Depressional Storage (Jerome Rd. to 22nd S* | 982.8006 | Kennedy Space Center | Not provided | Depressional Storage (Jerome Rd. to 22nd St.) | Not provided. | 100% On-site Retention | Completed | 2014 | 4.064 | 284 | A | 982 | $477,506 | Not provided | Not provided | $477,506 | N/A | Structural | 2013 | Banana River Lagoon | Not provided | Not provided | 100% Table 5 & TA | yes | 200 | 2500
164 | Natural Lands | Banana River | N/A | BR1-2 | 0.67 | 0.72 | 0.59144 | 2.7129 | 0.29 | 1.6045 | 0.17152 | 3200 | Shrub and Brushland | KSC-19-BRL | Depressional Storage (Jerome Rd. to 22nd S* | 982.8006 | Kennedy Space Center | Not provided | Depressional Storage (Jerome Rd. to 22nd St.) | Not provided. | 100% On-site Retention | Completed | 2014 | 4.064 | 284 | A | 982 | $477,506 | Not provided | Not provided | $477,506 | N/A | Structural | 2013 | Banana River Lagoon | Not provided | Not provided | 100% Table 5 & TA | yes | 192.382 | 2393.4565
165 | Natural Lands | Banana River | N/A | BR1-2 | 0.67 | 0.72 | 0.026327 | 2.7129 | 0.29 | 0.071424 | 0.007635 | 6460 | Mixed scrub-shrub wetland | KSC-19-BRL | Depressional Storage (Jerome Rd. to 22nd S* | 982.8006 | Kennedy Space Center | Not provided | Depressional Storage (Jerome Rd. to 22nd St.) | Not provided. | 100% On-site Retention | Completed | 2014 | 4.064 | 284 | A | 982 | $477,506 | Not provided | Not provided | $477,506 | N/A | Structural | 2013 | Banana River Lagoon | Not provided | Not provided | 100% Table 5 & TA | yes | 56.1406 | 106.5435
166 | Natural Lands | Banana River | N/A | BR1-2 | 0.67 | 0.72 | 0.3777 | 3.6505 | 0.35182 | 1.3788 | 0.13288 | 3200 | Shrub and Brushland | KSC-19-BRL | Depressional Storage (Jerome Rd. to 22nd S* | 982.8006 | Kennedy Space Center | Not provided | Depressional Storage (Jerome Rd. to 22nd St.) | Not provided. | 100% On-site Retention | Completed | 2014 | 4.064 | 284 | A | 982 | $477,506 | Not provided | Not provided | $477,506 | N/A | Structural | 2013 | Banana River Lagoon | Not provided | Not provided | 100% Table 5 & TA | yes | 158.3471 | 1528.5154
167 | Natural Lands | Banana River | N/A | BR1-2 | 0.67 | 0.72 | 0.24006 | 3.6505 | 0.35182 | 0.87635 | 0.084457 | 6410 | Freshwater marshes | KSC-19-BRL | Depressional Storage (Jerome Rd. to 22nd S* | 982.8006 | Kennedy Space Center | Not provided | Depressional Storage (Jerome Rd. to 22nd St.) | Not provided. | 100% On-site Retention | Completed | 2014 | 4.064 | 284 | A | 982 | $477,506 | Not provided | Not provided | $477,506 | N/A | Structural | 2013 | Banana River Lagoon | Not provided | Not provided | 100% Table 5 & TA | yes | 144.0056 | 971.4846
168 | Natural Lands | Banana River | N/A | BR1-2 | 0.67 | 0.72 | 0.61776 | 3.1241 | 0.3547 | 1.93 | 0.21912 | 3200 | Shrub and Brushland | KSC-19-BRL | Depressional Storage (Jerome Rd. to 22nd S* | 982.8006 | Kennedy Space Center | Not provided | Depressional Storage (Jerome Rd. to 22nd St.) | Not provided. | 100% On-site Retention | Completed | 2014 | 4.064 | 284 | A | 982 | $477,506 | Not provided | Not provided | $477,506 | N/A | Structural | 2013 | Banana River Lagoon | Not provided | Not provided | 100% Table 5 & TA | yes | 200 | 2500
169 | Natural Lands | Banana River | N/A | BR1-2 | 0.67 | 0.72 | 0.46568 | 3.6457 | 0.37842 | 1.6977 | 0.17622 | 3200 | Shrub and Brushland | KSC-19-BRL | Depressional Storage (Jerome Rd. to 22nd S* | 982.8006 | Kennedy Space Center | Not provided | Depressional Storage (Jerome Rd. to 22nd St.) | Not provided. | 100% On-site Retention | Completed | 2014 | 4.064 | 284 | A | 982 | $477,506 | Not provided | Not provided | $477,506 | N/A | Structural | 2013 | Banana River Lagoon | Not provided | Not provided | 100% Table 5 & TA | yes | 178.4574 | 1884.528
170 | Natural Lands | Banana River | N/A | BR1-2 | 0.67 | 0.72 | 0.15209 | 3.6457 | 0.37842 | 0.55446 | 0.057553 | 6410 | Freshwater marshes | KSC-19-BRL | Depressional Storage (Jerome Rd. to 22nd S* | 982.8006 | Kennedy Space Center | Not provided | Depressional Storage (Jerome Rd. to 22nd St.) | Not provided. | 100% On-site Retention | Completed | 2014 | 4.064 | 284 | A | 982 | $477,506 | Not provided | Not provided | $477,506 | N/A | Structural | 2013 | Banana River Lagoon | Not provided | Not provided | 100% Table 5 & TA | yes | 128.0488 | 615.472
171 | Natural Lands | Banana River | N/A | BR1-2 | 0.67 | 0.72 | 0.61776 | 2.461 | 0.26374 | 1.5203 | 0.16293 | 3200 | Shrub and Brushland | KSC-19-BRL | Depressional Storage (Jerome Rd. to 22nd S* | 982.8006 | Kennedy Space Center | Not provided | Depressional Storage (Jerome Rd. to 22nd St.) | Not provided. | 100% On-site Retention | Completed | 2014 | 4.064 | 284 | A | 982 | $477,506 | Not provided | Not provided | $477,506 | N/A | Structural | 2013 | Banana River Lagoon | Not provided | Not provided | 100% Table 5 & TA | yes | 200 | 2500
172 | Natural Lands | Banana River | N/A | BR1-2 | 0.67 | 0.72 | 0.61776 | 3.0106 | 0.33877 | 1.8599 | 0.20928 | 3200 | Shrub and Brushland | KSC-19-BRL | Depressional Storage (Jerome Rd. to 22nd S* | 982.8006 | Kennedy Space Center | Not provided | Depressional Storage (Jerome Rd. to 22nd St.) | Not provided. | 100% On-site Retention | Completed | 2014 | 4.064 | 284 | A | 982 | $477,506 | Not provided | Not provided | $477,506 | N/A | Structural | 2013 | Banana River Lagoon | Not provided | Not provided | 100% Table 5 & TA | yes | 200 | 2500
173 | Natural Lands | Banana River | N/A | BR1-2 | 0.67 | 0.72 | 0.61776 | 2.2361 | 0.23284 | 1.3814 | 0.14384 | 3200 | Shrub and Brushland | KSC-19-BRL | Depressional Storage (Jerome Rd. to 22nd S* | 982.8006 | Kennedy Space Center | Not provided | Depressional Storage (Jerome Rd. to 22nd St.) | Not provided. | 100% On-site Retention | Completed | 2014 | 4.064 | 284 | A | 982 | $477,506 | Not provided | Not provided | $477,506 | N/A | Structural | 2013 | Banana River Lagoon | Not provided | Not provided | 100% Table 5 & TA | yes | 200 | 2500
174 | Natural Lands | Banana River | N/A | BR1-2 | 0.67 | 0.72 | 0.61776 | 2.2559 | 0.23556 | 1.3936 | 0.14552 | 3200 | Shrub and Brushland | KSC-19-BRL | Depressional Storage (Jerome Rd. to 22nd S* | 982.8006 | Kennedy Space Center | Not provided | Depressional Storage (Jerome Rd. to 22nd St.) | Not provided. | 100% On-site Retention | Completed | 2014 | 4.064 | 284 | A | 982 | $477,506 | Not provided | Not provided | $477,506 | N/A | Structural | 2013 | Banana River Lagoon | Not provided | Not provided | 100% Table 5 & TA | yes | 200 | 2500
175 | Natural Lands | Banana River | N/A | BR1-2 | 0.67 | 0.72 | 0.43451 | 3.8259 | 0.26018 | 1.6624 | 0.11305 | 6170 | Mixed wetland hardwoods | KSC-19-BRL | Depressional Storage (Jerome Rd. to 22nd S* | 982.8006 | Kennedy Space Center | Not provided | Depressional Storage (Jerome Rd. to 22nd St.) | Not provided. | 100% On-site Retention | Completed | 2014 | 4.064 | 284 | A | 982 | $477,506 | Not provided | Not provided | $477,506 | N/A | Structural | 2013 | Banana River Lagoon | Not provided | Not provided | 100% Table 5 & TA | yes | 170.3981 | 1758.3997
176 | Natural Lands | Banana River | N/A | BR1-2 | 0.67 | 0.72 | 0.43029 | 3.4527 | 0.47092 | 1.4857 | 0.20263 | 3200 | Shrub and Brushland | KSC-19-BRL | Depressional Storage (Jerome Rd. to 22nd S* | 982.8006 | Kennedy Space Center | Not provided | Depressional Storage (Jerome Rd. to 22nd St.) | Not provided. | 100% On-site Retention | Completed | 2014 | 4.064 | 284 | A | 982 | $477,506 | Not provided | Not provided | $477,506 | N/A | Structural | 2013 | Banana River Lagoon | Not provided | Not provided | 100% Table 5 & TA | yes | 171.2586 | 1741.338
177 | Natural Lands | Banana River | N/A | BR1-2 | 0.67 | 0.72 | 0.041672 | 3.8193 | 0.25888 | 0.15916 | 0.010788 | 6410 | Freshwater marshes | KSC-19-BRL | Depressional Storage (Jerome Rd. to 22nd S* | 982.8006 | Kennedy Space Center | Not provided | Depressional Storage (Jerome Rd. to 22nd St.) | Not provided. | 100% On-site Retention | Completed | 2014 | 4.064 | 284 | A | 982 | $477,506 | Not provided | Not provided | $477,506 | N/A | Structural | 2013 | Banana River Lagoon | Not provided | Not provided | 100% Table 5 & TA | yes | 75.9042 | 168.6407
178 | Natural Lands | Banana River | N/A | BR1-2 | 0.67 | 0.72 | 0.23188 | 3.8193 | 0.25888 | 0.8856 | 0.060028 | 6460 | Mixed scrub-shrub wetland | KSC-19-BRL | Depressional Storage (Jerome Rd. to 22nd S* | 982.8006 | Kennedy Space Center | Not provided | Depressional Storage (Jerome Rd. to 22nd St.) | Not provided. | 100% On-site Retention | Completed | 2014 | 4.064 | 284 | A | 982 | $477,506 | Not provided | Not provided | $477,506 | N/A | Structural | 2013 | Banana River Lagoon | Not provided | Not provided | 100% Table 5 & TA | yes | 140.3254 | 938.3777
179 | Natural Lands | Banana River | N/A | BR1-2 | 0.67 | 0.72 | 0.14941 | 3.5379 | 0.26419 | 0.5286 | 0.039473 | 3200 | Shrub and Brushland | KSC-19-BRL | Depressional Storage (Jerome Rd. to 22nd S* | 982.8006 | Kennedy Space Center | Not provided | Depressional Storage (Jerome Rd. to 22nd St.) | Not provided. | 100% On-site Retention | Completed | 2014 | 4.064 | 284 | A | 982 | $477,506 | Not provided | Not provided | $477,506 | N/A | Structural | 2013 | Banana River Lagoon | Not provided | Not provided | 100% Table 5 & TA | yes | 149.7479 | 604.6474
180 | Natural Lands | Banana River | N/A | BR1-2 | 0.67 | 0.72 | 0.011839 | 3.5379 | 0.26419 | 0.041886 | 0.0031278 | 6182 | Cabbage palm savannah | KSC-19-BRL | Depressional Storage (Jerome Rd. to 22nd S* | 982.8006 | Kennedy Space Center | Not provided | Depressional Storage (Jerome Rd. to 22nd St.) | Not provided. | 100% On-site Retention | Completed | 2014 | 4.064 | 284 | A | 982 | $477,506 | Not provided | Not provided | $477,506 | N/A | Structural | 2013 | Banana River Lagoon | Not provided | Not provided | 100% Table 5 & TA | yes | 38.8423 | 47.9126
181 | Natural Lands | Banana River | N/A | BR1-2 | 0.67 | 0.72 | 0.20775 | 3.5379 | 0.26419 | 0.73498 | 0.054884 | 6300 | Wetland Forested Mixed | KSC-19-BRL | Depressional Storage (Jerome Rd. to 22nd S* | 982.8006 | Kennedy Space Center | Not provided | Depressional Storage (Jerome Rd. to 22nd St.) | Not provided. | 100% On-site Retention | Completed | 2014 | 4.064 | 284 | A | 982 | $477,506 | Not provided | Not provided | $477,506 | N/A | Structural | 2013 | Banana River Lagoon | Not provided | Not provided | 100% Table 5 & TA | yes | 119.5721 | 840.7226
182 | Natural Lands | Banana River | N/A | BR1-2 | 0.67 | 0.72 | 0.24877 | 3.5379 | 0.26419 | 0.8801 | 0.065721 | 6460 | Mixed scrub-shrub wetland | KSC-19-BRL | Depressional Storage (Jerome Rd. to 22nd S* | 982.8006 | Kennedy Space Center | Not provided | Depressional Storage (Jerome Rd. to 22nd St.) | Not provided. | 100% On-site Retention | Completed | 2014 | 4.064 | 284 | A | 982 | $477,506 | Not provided | Not provided | $477,506 | N/A | Structural | 2013 | Banana River Lagoon | Not provided | Not provided | 100% Table 5 & TA | yes | 145.9799 | 1006.7174
183 | Natural Lands | Banana River | N/A | BR1-2 | 0.67 | 0.72 | 0.02154 | 4.4065 | 0.3432 | 0.094917 | 0.0073927 | 3200 | Shrub and Brushland | KSC-19-BRL | Depressional Storage (Jerome Rd. to 22nd S* | 982.8006 | Kennedy Space Center | Not provided | Depressional Storage (Jerome Rd. to 22nd St.) | Not provided. | 100% On-site Retention | Completed | 2014 | 4.064 | 284 | A | 982 | $477,506 | Not provided | Not provided | $477,506 | N/A | Structural | 2013 | Banana River Lagoon | Not provided | Not provided | 100% Table 5 & TA | yes | 72.3136 | 87.1704
184 | Natural Lands | Banana River | N/A | BR1-2 | 0.67 | 0.72 | 0.59622 | 4.4065 | 0.3432 | 2.6272 | 0.20463 | 6410 | Freshwater marshes | KSC-19-BRL | Depressional Storage (Jerome Rd. to 22nd S* | 982.8006 | Kennedy Space Center | Not provided | Depressional Storage (Jerome Rd. to 22nd St.) | Not provided. | 100% On-site Retention | Completed | 2014 | 4.064 | 284 | A | 982 | $477,506 | Not provided | Not provided | $477,506 | N/A | Structural | 2013 | Banana River Lagoon | Not provided | Not provided | 100% Table 5 & TA | yes | 193.4694 | 2412.8296
185 | Natural Lands | Banana River | N/A | BR1-2 | 0.67 | 0.72 | 0.0316 | 4.2861 | 0.3302 | 0.13544 | 0.010434 | 3200 | Shrub and Brushland | KSC-19-BRL | Depressional Storage (Jerome Rd. to 22nd S* | 982.8006 | Kennedy Space Center | Not provided | Depressional Storage (Jerome Rd. to 22nd St.) | Not provided. | 100% On-site Retention | Completed | 2014 | 4.064 | 284 | A | 982 | $477,506 | Not provided | Not provided | $477,506 | N/A | Structural | 2013 | Banana River Lagoon | Not provided | Not provided | 100% Table 5 & TA | yes | 55.0182 | 127.8819
186 | Natural Lands | Banana River | N/A | BR1-2 | 0.67 | 0.72 | 0.58616 | 4.2861 | 0.3302 | 2.5123 | 0.19355 | 6460 | Mixed scrub-shrub wetland | KSC-19-BRL | Depressional Storage (Jerome Rd. to 22nd S* | 982.8006 | Kennedy Space Center | Not provided | Depressional Storage (Jerome Rd. to 22nd St.) | Not provided. | 100% On-site Retention | Completed | 2014 | 4.064 | 284 | A | 982 | $477,506 | Not provided | Not provided | $477,506 | N/A | Structural | 2013 | Banana River Lagoon | Not provided | Not provided | 100% Table 5 & TA | yes | 190.69 | 2372.1181
187 | Natural Lands | Banana River | N/A | BR1-2 | 0.67 | 0.72 | 0.30023 | 3.4592 | 0.4718 | 1.0386 | 0.14165 | 3200 | Shrub and Brushland | KSC-19-BRL | Depressional Storage (Jerome Rd. to 22nd S* | 982.8006 | Kennedy Space Center | Not provided | Depressional Storage (Jerome Rd. to 22nd St.) | Not provided. | 100% On-site Retention | Completed | 2014 | 4.064 | 284 | A | 982 | $477,506 | Not provided | Not provided | $477,506 | N/A | Structural | 2013 | Banana River Lagoon | Not provided | Not provided | 100% Table 5 & TA | yes | 152.1766 | 1215.0017
188 | Natural Lands | Banana River | N/A | BR1-2 | 0.67 | 0.72 | 0.61228 | 3.2265 | 0.36831 | 1.9755 | 0.22551 | 3200 | Shrub and Brushland | KSC-19-BRL | Depressional Storage (Jerome Rd. to 22nd S* | 982.8006 | Kennedy Space Center | Not provided | Depressional Storage (Jerome Rd. to 22nd St.) | Not provided. | 100% On-site Retention | Completed | 2014 | 4.064 | 284 | A | 982 | $477,506 | Not provided | Not provided | $477,506 | N/A | Structural | 2013 | Banana River Lagoon | Not provided | Not provided | 100% Table 5 & TA | yes | 196.9882 | 2477.8119
189 | Natural Lands | Banana River | N/A | BR1-2 | 0.67 | 0.72 | 0.0054828 | 3.2265 | 0.36831 | 0.01769 | 0.0020193 | 6410 | Freshwater marshes | KSC-19-BRL | Depressional Storage (Jerome Rd. to 22nd S* | 982.8006 | Kennedy Space Center | Not provided | Depressional Storage (Jerome Rd. to 22nd St.) | Not provided. | 100% On-site Retention | Completed | 2014 | 4.064 | 284 | A | 982 | $477,506 | Not provided | Not provided | $477,506 | N/A | Structural | 2013 | Banana River Lagoon | Not provided | Not provided | 100% Table 5 & TA | yes | 29.4683 | 22.1881
190 | Natural Lands | Banana River | N/A | BR1-2 | 0.67 | 0.72 | 0.31195 | 3.7161 | 0.33989 | 1.1592 | 0.10603 | 3200 | Shrub and Brushland | KSC-19-BRL | Depressional Storage (Jerome Rd. to 22nd S* | 982.8006 | Kennedy Space Center | Not provided | Depressional Storage (Jerome Rd. to 22nd St.) | Not provided. | 100% On-site Retention | Completed | 2014 | 4.064 | 284 | A | 982 | $477,506 | Not provided | Not provided | $477,506 | N/A | Structural | 2013 | Banana River Lagoon | Not provided | Not provided | 100% Table 5 & TA | yes | 151.9264 | 1262.4064
191 | Natural Lands | Banana River | N/A | BR1-2 | 0.67 | 0.72 | 0.30582 | 3.7161 | 0.33989 | 1.1364 | 0.10394 | 6460 | Mixed scrub-shrub wetland | KSC-19-BRL | Depressional Storage (Jerome Rd. to 22nd S* | 982.8006 | Kennedy Space Center | Not provided | Depressional Storage (Jerome Rd. to 22nd St.) | Not provided. | 100% On-site Retention | Completed | 2014 | 4.064 | 284 | A | 982 | $477,506 | Not provided | Not provided | $477,506 | N/A | Structural | 2013 | Banana River Lagoon | Not provided | Not provided | 100% Table 5 & TA | yes | 152.666 | 1237.5936
192 | Agricultural Lands | Banana River | N/A | BR1-2 | 0.67 | 0.72 | 0.26062 | 3.4134 | 0.30277 | 0.88958 | 0.078906 | 2210 | Citrus groves | KSC-19-BRL | Depressional Storage (Jerome Rd. to 22nd S* | 982.8006 | Kennedy Space Center | Not provided | Depressional Storage (Jerome Rd. to 22nd St.) | Not provided. | 100% On-site Retention | Completed | 2014 | 4.064 | 284 | A | 982 | $477,506 | Not provided | Not provided | $477,506 | N/A | Structural | 2013 | Banana River Lagoon | Not provided | Not provided | 100% Table 5 & TA | yes | 134.0818 | 1054.6754
193 | Natural Lands | Banana River | N/A | BR1-2 | 0.67 | 0.72 | 0.10763 | 3.4134 | 0.30277 | 0.36739 | 0.032588 | 3200 | Shrub and Brushland | KSC-19-BRL | Depressional Storage (Jerome Rd. to 22nd S* | 982.8006 | Kennedy Space Center | Not provided | Depressional Storage (Jerome Rd. to 22nd St.) | Not provided. | 100% On-site Retention | Completed | 2014 | 4.064 | 284 | A | 982 | $477,506 | Not provided | Not provided | $477,506 | N/A | Structural | 2013 | Banana River Lagoon | Not provided | Not provided | 100% Table 5 & TA | yes | 158.3771 | 435.5712
194 | Natural Lands | Banana River | N/A | BR1-2 | 0.67 | 0.72 | 0.47209 | 3.3191 | 0.33586 | 1.5669 | 0.15856 | 3200 | Shrub and Brushland | KSC-19-BRL | Depressional Storage (Jerome Rd. to 22nd S* | 982.8006 | Kennedy Space Center | Not provided | Depressional Storage (Jerome Rd. to 22nd St.) | Not provided. | 100% On-site Retention | Completed | 2014 | 4.064 | 284 | A | 982 | $477,506 | Not provided | Not provided | $477,506 | N/A | Structural | 2013 | Banana River Lagoon | Not provided | Not provided | 100% Table 5 & TA | yes | 180.5997 | 1910.4769
195 | Natural Lands | Banana River | N/A | BR1-2 | 0.67 | 0.72 | 0.020168 | 3.3191 | 0.33586 | 0.066938 | 0.0067735 | 6300 | Wetland Forested Mixed | KSC-19-BRL | Depressional Storage (Jerome Rd. to 22nd S* | 982.8006 | Kennedy Space Center | Not provided | Depressional Storage (Jerome Rd. to 22nd St.) | Not provided. | 100% On-site Retention | Completed | 2014 | 4.064 | 284 | A | 982 | $477,506 | Not provided | Not provided | $477,506 | N/A | Structural | 2013 | Banana River Lagoon | Not provided | Not provided | 100% Table 5 & TA | yes | 51.4364 | 81.6151
196 | Natural Lands | Banana River | N/A | BR1-2 | 0.67 | 0.72 | 0.12551 | 3.3191 | 0.33586 | 0.41657 | 0.042153 | 6460 | Mixed scrub-shrub wetland | KSC-19-BRL | Depressional Storage (Jerome Rd. to 22nd S* | 982.8006 | Kennedy Space Center | Not provided | Depressional Storage (Jerome Rd. to 22nd St.) | Not provided. | 100% On-site Retention | Completed | 2014 | 4.064 | 284 | A | 982 | $477,506 | Not provided | Not provided | $477,506 | N/A | Structural | 2013 | Banana River Lagoon | Not provided | Not provided | 100% Table 5 & TA | yes | 104.6398 | 507.908
197 | Agricultural Lands | Banana River | N/A | BR1-2 | 0.67 | 0.72 | 0.36227 | 3.2834 | 0.28338 | 1.1895 | 0.10266 | 2210 | Citrus groves | KSC-19-BRL | Depressional Storage (Jerome Rd. to 22nd S* | 982.8006 | Kennedy Space Center | Not provided | Depressional Storage (Jerome Rd. to 22nd St.) | Not provided. | 100% On-site Retention | Completed | 2014 | 4.064 | 284 | A | 982 | $477,506 | Not provided | Not provided | $477,506 | N/A | Structural | 2013 | Banana River Lagoon | Not provided | Not provided | 100% Table 5 & TA | yes | 158.6879 | 1466.0663
198 | Natural Lands | Banana River | N/A | BR1-2 | 0.67 | 0.72 | 0.079977 | 3.2834 | 0.28338 | 0.26259 | 0.022664 | 3200 | Shrub and Brushland | KSC-19-BRL | Depressional Storage (Jerome Rd. to 22nd S* | 982.8006 | Kennedy Space Center | Not provided | Depressional Storage (Jerome Rd. to 22nd St.) | Not provided. | 100% On-site Retention | Completed | 2014 | 4.064 | 284 | A | 982 | $477,506 | Not provided | Not provided | $477,506 | N/A | Structural | 2013 | Banana River Lagoon | Not provided | Not provided | 100% Table 5 & TA | yes | 113.0061 | 323.6558
199 | Natural Lands | Banana River | N/A | BR1-2 | 0.67 | 0.72 | 0.021839 | 4.1068 | 0.30205 | 0.089687 | 0.0065965 | 3200 | Shrub and Brushland | KSC-19-BRL | Depressional Storage (Jerome Rd. to 22nd S* | 982.8006 | Kennedy Space Center | Not provided | Depressional Storage (Jerome Rd. to 22nd St.) | Not provided. | 100% On-site Retention | Completed | 2014 | 4.064 | 284 | A | 982 | $477,506 | Not provided | Not provided | $477,506 | N/A | Structural | 2013 | Banana River Lagoon | Not provided | Not provided | 100% Table 5 & TA | yes | 51.1346 | 88.3787
200 | Natural Lands | Banana River | N/A | BR1-2 | 0.67 | 0.72 | 0.27964 | 4.1068 | 0.30205 | 1.1484 | 0.084466 | 6410 | Freshwater marshes | KSC-19-BRL | Depressional Storage (Jerome Rd. to 22nd S* | 982.8006 | Kennedy Space Center | Not provided | Depressional Storage (Jerome Rd. to 22nd St.) | Not provided. | 100% On-site Retention | Completed | 2014 | 4.064 | 284 | A | 982 | $477,506 | Not provided | Not provided | $477,506 | N/A | Structural | 2013 | Banana River Lagoon | Not provided | Not provided | 100% Table 5 & TA | yes | 151.6739 | 1131.6581
201 | Natural Lands | Banana River | N/A | BR1-2 | 0.67 | 0.72 | 0.31629 | 4.1068 | 0.30205 | 1.2989 | 0.095536 | 6460 | Mixed scrub-shrub wetland | KSC-19-BRL | Depressional Storage (Jerome Rd. to 22nd S* | 982.8006 | Kennedy Space Center | Not provided | Depressional Storage (Jerome Rd. to 22nd St.) | Not provided. | 100% On-site Retention | Completed | 2014 | 4.064 | 284 | A | 982 | $477,506 | Not provided | Not provided | $477,506 | N/A | Structural | 2013 | Banana River Lagoon | Not provided | Not provided | 100% Table 5 & TA | yes | 149.8509 | 1279.9632
202 | Natural Lands | Banana River | N/A | BR1-2 | 0.67 | 0.72 | 0.42075 | 3.6258 | 0.36129 | 1.5255 | 0.15201 | 3200 | Shrub and Brushland | KSC-19-BRL | Depressional Storage (Jerome Rd. to 22nd S* | 982.8006 | Kennedy Space Center | Not provided | Depressional Storage (Jerome Rd. to 22nd St.) | Not provided. | 100% On-site Retention | Completed | 2014 | 4.064 | 284 | A | 982 | $477,506 | Not provided | Not provided | $477,506 | N/A | Structural | 2013 | Banana River Lagoon | Not provided | Not provided | 100% Table 5 & TA | yes | 215.9075 | 1702.7031
203 | Natural Lands | Banana River | N/A | BR1-2 | 0.67 | 0.72 | 0.19702 | 3.6258 | 0.36129 | 0.71434 | 0.07118 | 6460 | Mixed scrub-shrub wetland | KSC-19-BRL | Depressional Storage (Jerome Rd. to 22nd S* | 982.8006 | Kennedy Space Center | Not provided | Depressional Storage (Jerome Rd. to 22nd St.) | Not provided. | 100% On-site Retention | Completed | 2014 | 4.064 | 284 | A | 982 | $477,506 | Not provided | Not provided | $477,506 | N/A | Structural | 2013 | Banana River Lagoon | Not provided | Not provided | 100% Table 5 & TA | yes | 129.8882 | 797.2969
204 | Natural Lands | Banana River | N/A | BR1-2 | 0.67 | 0.72 | 0.61776 | 2.2882 | 0.24037 | 1.4136 | 0.14849 | 3200 | Shrub and Brushland | KSC-19-BRL | Depressional Storage (Jerome Rd. to 22nd S* | 982.8006 | Kennedy Space Center | Not provided | Depressional Storage (Jerome Rd. to 22nd St.) | Not provided. | 100% On-site Retention | Completed | 2014 | 4.064 | 284 | A | 982 | $477,506 | Not provided | Not provided | $477,506 | N/A | Structural | 2013 | Banana River Lagoon | Not provided | Not provided | 100% Table 5 & TA | yes | 200 | 2500
205 | Natural Lands | Banana River | N/A | BR1-2 | 0.67 | 0.72 | 0.17701 | 3.4502 | 0.37602 | 0.61073 | 0.066561 | 3200 | Shrub and Brushland | KSC-19-BRL | Depressional Storage (Jerome Rd. to 22nd S* | 982.8006 | Kennedy Space Center | Not provided | Depressional Storage (Jerome Rd. to 22nd St.) | Not provided. | 100% On-site Retention | Completed | 2014 | 4.064 | 284 | A | 982 | $477,506 | Not provided | Not provided | $477,506 | N/A | Structural | 2013 | Banana River Lagoon | Not provided | Not provided | 100% Table 5 & TA | yes | 128.6851 | 716.3514
206 | Natural Lands | Banana River | N/A | BR1-2 | 0.67 | 0.72 | 0.23547 | 2.7704 | 0.16341 | 0.65236 | 0.038479 | 3200 | Shrub and Brushland | KSC-19-BRL | Depressional Storage (Jerome Rd. to 22nd S* | 982.8006 | Kennedy Space Center | Not provided | Depressional Storage (Jerome Rd. to 22nd St.) | Not provided. | 100% On-site Retention | Completed | 2014 | 4.064 | 284 | A | 982 | $477,506 | Not provided | Not provided | $477,506 | N/A | Structural | 2013 | Banana River Lagoon | Not provided | Not provided | 100% Table 5 & TA | yes | 154.6877 | 952.9287
207 | Natural Lands | Banana River | N/A | BR1-2 | 0.67 | 0.72 | 0.38229 | 2.7704 | 0.16341 | 1.0591 | 0.06247 | 6182 | Cabbage palm savannah | KSC-19-BRL | Depressional Storage (Jerome Rd. to 22nd S* | 982.8006 | Kennedy Space Center | Not provided | Depressional Storage (Jerome Rd. to 22nd St.) | Not provided. | 100% On-site Retention | Completed | 2014 | 4.064 | 284 | A | 982 | $477,506 | Not provided | Not provided | $477,506 | N/A | Structural | 2013 | Banana River Lagoon | Not provided | Not provided | 100% Table 5 & TA | yes | 167.7346 | 1547.0713
208 | Natural Lands | Banana River | N/A | BR1-2 | 0.67 | 0.72 | 0.61175 | 2.1474 | 0.21844 | 1.3137 | 0.13363 | 3200 | Shrub and Brushland | KSC-19-BRL | Depressional Storage (Jerome Rd. to 22nd S* | 982.8006 | Kennedy Space Center | Not provided | Depressional Storage (Jerome Rd. to 22nd St.) | Not provided. | 100% On-site Retention | Completed | 2014 | 4.064 | 284 | A | 982 | $477,506 | Not provided | Not provided | $477,506 | N/A | Structural | 2013 | Banana River Lagoon | Not provided | Not provided | 100% Table 5 & TA | yes | 196.136 | 2475.6773
209 | Natural Lands | Banana River | N/A | BR1-2 | 0.67 | 0.72 | 0.0060103 | 2.1474 | 0.21844 | 0.012906 | 0.0013129 | 6182 | Cabbage palm savannah | KSC-19-BRL | Depressional Storage (Jerome Rd. to 22nd S* | 982.8006 | Kennedy Space Center | Not provided | Depressional Storage (Jerome Rd. to 22nd St.) | Not provided. | 100% On-site Retention | Completed | 2014 | 4.064 | 284 | A | 982 | $477,506 | Not provided | Not provided | $477,506 | N/A | Structural | 2013 | Banana River Lagoon | Not provided | Not provided | 100% Table 5 & TA | yes | 25.1788 | 24.3227
210 | Natural Lands | Banana River | N/A | BR1-2 | 0.67 | 0.72 | 0.61776 | 3.7889 | 0.25184 | 2.3407 | 0.15558 | 6300 | Wetland Forested Mixed | KSC-19-BRL | Depressional Storage (Jerome Rd. to 22nd S* | 982.8006 | Kennedy Space Center | Not provided | Depressional Storage (Jerome Rd. to 22nd St.) | Not provided. | 100% On-site Retention | Completed | 2014 | 4.064 | 284 | A | 982 | $477,506 | Not provided | Not provided | $477,506 | N/A | Structural | 2013 | Banana River Lagoon | Not provided | Not provided | 100% Table 5 & TA | yes | 200 | 2500
211 | Natural Lands | Banana River | N/A | BR1-2 | 0.67 | 0.72 | 0.42529 | 2.399 | 0.1824 | 1.0203 | 0.077571 | 3200 | Shrub and Brushland | KSC-19-BRL | Depressional Storage (Jerome Rd. to 22nd S* | 982.8006 | Kennedy Space Center | Not provided | Depressional Storage (Jerome Rd. to 22nd St.) | Not provided. | 100% On-site Retention | Completed | 2014 | 4.064 | 284 | A | 982 | $477,506 | Not provided | Not provided | $477,506 | N/A | Structural | 2013 | Banana River Lagoon | Not provided | Not provided | 100% Table 5 & TA | yes | 175.189 | 1721.0854
212 | Natural Lands | Banana River | N/A | BR1-2 | 0.67 | 0.72 | 0.19247 | 2.399 | 0.1824 | 0.46175 | 0.035106 | 6182 | Cabbage palm savannah | KSC-19-BRL | Depressional Storage (Jerome Rd. to 22nd S* | 982.8006 | Kennedy Space Center | Not provided | Depressional Storage (Jerome Rd. to 22nd St.) | Not provided. | 100% On-site Retention | Completed | 2014 | 4.064 | 284 | A | 982 | $477,506 | Not provided | Not provided | $477,506 | N/A | Structural | 2013 | Banana River Lagoon | Not provided | Not provided | 100% Table 5 & TA | yes | 135.598 | 778.9146
213 | Natural Lands | Banana River | N/A | BR1-2 | 0.67 | 0.72 | 0.61776 | 3.2594 | 0.37339 | 2.0136 | 0.23067 | 3200 | Shrub and Brushland | KSC-19-BRL | Depressional Storage (Jerome Rd. to 22nd S* | 982.8006 | Kennedy Space Center | Not provided | Depressional Storage (Jerome Rd. to 22nd St.) | Not provided. | 100% On-site Retention | Completed | 2014 | 4.064 | 284 | A | 982 | $477,506 | Not provided | Not provided | $477,506 | N/A | Structural | 2013 | Banana River Lagoon | Not provided | Not provided | 100% Table 5 & TA | yes | 200 | 2500
214 | Natural Lands | Banana River | N/A | BR1-2 | 0.67 | 0.72 | 0.61776 | 2.231 | 0.23217 | 1.3782 | 0.14342 | 3200 | Shrub and Brushland | KSC-19-BRL | Depressional Storage (Jerome Rd. to 22nd S* | 982.8006 | Kennedy Space Center | Not provided | Depressional Storage (Jerome Rd. to 22nd St.) | Not provided. | 100% On-site Retention | Completed | 2014 | 4.064 | 284 | A | 982 | $477,506 | Not provided | Not provided | $477,506 | N/A | Structural | 2013 | Banana River Lagoon | Not provided | Not provided | 100% Table 5 & TA | yes | 200 | 2500
215 | Natural Lands | Banana River | N/A | BR1-2 | 0.67 | 0.72 | 0.20665 | 2.9827 | 0.34052 | 0.61638 | 0.070369 | 3200 | Shrub and Brushland | KSC-19-BRL | Depressional Storage (Jerome Rd. to 22nd S* | 982.8006 | Kennedy Space Center | Not provided | Depressional Storage (Jerome Rd. to 22nd St.) | Not provided. | 100% On-site Retention | Completed | 2014 | 4.064 | 284 | A | 982 | $477,506 | Not provided | Not provided | $477,506 | N/A | Structural | 2013 | Banana River Lagoon | Not provided | Not provided | 100% Table 5 & TA | yes | 135.993 | 836.2791
216 | Natural Lands | Banana River | N/A | BR1-2 | 0.67 | 0.72 | 0.46092 | 3.5248 | 0.36038 | 1.6246 | 0.16611 | 3200 | Shrub and Brushland | KSC-19-BRL | Depressional Storage (Jerome Rd. to 22nd S* | 982.8006 | Kennedy Space Center | Not provided | Depressional Storage (Jerome Rd. to 22nd St.) | Not provided. | 100% On-site Retention | Completed | 2014 | 4.064 | 284 | A | 982 | $477,506 | Not provided | Not provided | $477,506 | N/A | Structural | 2013 | Banana River Lagoon | Not provided | Not provided | 100% Table 5 & TA | yes | 190.7248 | 1865.2814
217 | Natural Lands | Banana River | N/A | BR1-2 | 0.67 | 0.72 | 0.15684 | 3.5248 | 0.36038 | 0.55283 | 0.056523 | 6410 | Freshwater marshes | KSC-19-BRL | Depressional Storage (Jerome Rd. to 22nd S* | 982.8006 | Kennedy Space Center | Not provided | Depressional Storage (Jerome Rd. to 22nd St.) | Not provided. | 100% On-site Retention | Completed | 2014 | 4.064 | 284 | A | 982 | $477,506 | Not provided | Not provided | $477,506 | N/A | Structural | 2013 | Banana River Lagoon | Not provided | Not provided | 100% Table 5 & TA | yes | 104.0902 | 634.7186
218 | Natural Lands | Banana River | N/A | BR1-2 | 0.67 | 0.72 | 0.49227 | 2.6668 | 0.25283 | 1.3128 | 0.12446 | 3200 | Shrub and Brushland | KSC-19-BRL | Depressional Storage (Jerome Rd. to 22nd S* | 982.8006 | Kennedy Space Center | Not provided | Depressional Storage (Jerome Rd. to 22nd St.) | Not provided. | 100% On-site Retention | Completed | 2014 | 4.064 | 284 | A | 982 | $477,506 | Not provided | Not provided | $477,506 | N/A | Structural | 2013 | Banana River Lagoon | Not provided | Not provided | 100% Table 5 & TA | yes | 186.6237 | 1992.1463
219 | Natural Lands | Banana River | N/A | BR1-2 | 0.67 | 0.72 | 0.12549 | 2.6668 | 0.25283 | 0.33466 | 0.031728 | 6410 | Freshwater marshes | KSC-19-BRL | Depressional Storage (Jerome Rd. to 22nd S* | 982.8006 | Kennedy Space Center | Not provided | Depressional Storage (Jerome Rd. to 22nd St.) | Not provided. | 100% On-site Retention | Completed | 2014 | 4.064 | 284 | A | 982 | $477,506 | Not provided | Not provided | $477,506 | N/A | Structural | 2013 | Banana River Lagoon | Not provided | Not provided | 100% Table 5 & TA | yes | 102.6785 | 507.8537
220 | Natural Lands | Banana River | N/A | BR1-2 | 0.67 | 0.72 | 0.61776 | 2.662 | 0.29133 | 1.6445 | 0.17997 | 3200 | Shrub and Brushland | KSC-19-BRL | Depressional Storage (Jerome Rd. to 22nd S* | 982.8006 | Kennedy Space Center | Not provided | Depressional Storage (Jerome Rd. to 22nd St.) | Not provided. | 100% On-site Retention | Completed | 2014 | 4.064 | 284 | A | 982 | $477,506 | Not provided | Not provided | $477,506 | N/A | Structural | 2013 | Banana River Lagoon | Not provided | Not provided | 100% Table 5 & TA | yes | 200 | 2500
221 | Natural Lands | Banana River | N/A | BR1-2 | 0.67 | 0.72 | 0.61776 | 4.1219 | 0.29817 | 2.5464 | 0.1842 | 6300 | Wetland Forested Mixed | KSC-19-BRL | Depressional Storage (Jerome Rd. to 22nd S* | 982.8006 | Kennedy Space Center | Not provided | Depressional Storage (Jerome Rd. to 22nd St.) | Not provided. | 100% On-site Retention | Completed | 2014 | 4.064 | 284 | A | 982 | $477,506 | Not provided | Not provided | $477,506 | N/A | Structural | 2013 | Banana River Lagoon | Not provided | Not provided | 100% Table 5 & TA | yes | 200 | 2500
222 | Natural Lands | Banana River | N/A | BR1-2 | 0.67 | 0.72 | 0.35475 | 3.6753 | 0.34741 | 1.3038 | 0.12324 | 3200 | Shrub and Brushland | KSC-19-BRL | Depressional Storage (Jerome Rd. to 22nd S* | 982.8006 | Kennedy Space Center | Not provided | Depressional Storage (Jerome Rd. to 22nd St.) | Not provided. | 100% On-site Retention | Completed | 2014 | 4.064 | 284 | A | 982 | $477,506 | Not provided | Not provided | $477,506 | N/A | Structural | 2013 | Banana River Lagoon | Not provided | Not provided | 100% Table 5 & TA | yes | 263.0125 | 1435.6092
223 | Natural Lands | Banana River | N/A | BR1-2 | 0.67 | 0.72 | 0.26302 | 3.6753 | 0.34741 | 0.96665 | 0.091374 | 6410 | Freshwater marshes | KSC-19-BRL | Depressional Storage (Jerome Rd. to 22nd S* | 982.8006 | Kennedy Space Center | Not provided | Depressional Storage (Jerome Rd. to 22nd St.) | Not provided. | 100% On-site Retention | Completed | 2014 | 4.064 | 284 | A | 982 | $477,506 | Not provided | Not provided | $477,506 | N/A | Structural | 2013 | Banana River Lagoon | Not provided | Not provided | 100% Table 5 & TA | yes | 145.9069 | 1064.3908
224 | Natural Lands | Banana River | N/A | BR1-2 | 0.67 | 0.72 | 0.61776 | 2.6374 | 0.28742 | 1.6293 | 0.17756 | 3200 | Shrub and Brushland | KSC-19-BRL | Depressional Storage (Jerome Rd. to 22nd S* | 982.8006 | Kennedy Space Center | Not provided | Depressional Storage (Jerome Rd. to 22nd St.) | Not provided. | 100% On-site Retention | Completed | 2014 | 4.064 | 284 | A | 982 | $477,506 | Not provided | Not provided | $477,506 | N/A | Structural | 2013 | Banana River Lagoon | Not provided | Not provided | 100% Table 5 & TA | yes | 200 | 2500
225 | Natural Lands | Banana River | N/A | BR1-2 | 0.67 | 0.72 | 0.12642 | 2.564 | 0.27784 | 0.32414 | 0.035124 | 3200 | Shrub and Brushland | KSC-19-BRL | Depressional Storage (Jerome Rd. to 22nd S* | 982.8006 | Kennedy Space Center | Not provided | Depressional Storage (Jerome Rd. to 22nd St.) | Not provided. | 100% On-site Retention | Completed | 2014 | 4.064 | 284 | A | 982 | $477,506 | Not provided | Not provided | $477,506 | N/A | Structural | 2013 | Banana River Lagoon | Not provided | Not provided | 100% Table 5 & TA | yes | 120.5278 | 511.5912
226 | Natural Lands | Banana River | N/A | BR1-2 | 0.67 | 0.72 | 0.60955 | 2.2228 | 0.22858 | 1.3549 | 0.13933 | 3200 | Shrub and Brushland | KSC-19-BRL | Depressional Storage (Jerome Rd. to 22nd S* | 982.8006 | Kennedy Space Center | Not provided | Depressional Storage (Jerome Rd. to 22nd St.) | Not provided. | 100% On-site Retention | Completed | 2014 | 4.064 | 284 | A | 982 | $477,506 | Not provided | Not provided | $477,506 | N/A | Structural | 2013 | Banana River Lagoon | Not provided | Not provided | 100% Table 5 & TA | yes | 196.3058 | 2466.7698
227 | Natural Lands | Banana River | N/A | BR1-2 | 0.67 | 0.72 | 0.0082114 | 2.2228 | 0.22858 | 0.018252 | 0.0018769 | 6410 | Freshwater marshes | KSC-19-BRL | Depressional Storage (Jerome Rd. to 22nd S* | 982.8006 | Kennedy Space Center | Not provided | Depressional Storage (Jerome Rd. to 22nd St.) | Not provided. | 100% On-site Retention | Completed | 2014 | 4.064 | 284 | A | 982 | $477,506 | Not provided | Not provided | $477,506 | N/A | Structural | 2013 | Banana River Lagoon | Not provided | Not provided | 100% Table 5 & TA | yes | 25.0898 | 33.2302
228 | Natural Lands | Banana River | N/A | BR1-2 | 0.67 | 0.72 | 0.26408 | 3.4082 | 0.38879 | 0.90002 | 0.10267 | 3200 | Shrub and Brushland | KSC-19-BRL | Depressional Storage (Jerome Rd. to 22nd S* | 982.8006 | Kennedy Space Center | Not provided | Depressional Storage (Jerome Rd. to 22nd St.) | Not provided. | 100% On-site Retention | Completed | 2014 | 4.064 | 284 | A | 982 | $477,506 | Not provided | Not provided | $477,506 | N/A | Structural | 2013 | Banana River Lagoon | Not provided | Not provided | 100% Table 5 & TA | yes | 142.7782 | 1068.6805
229 | Natural Lands | Banana River | N/A | BR1-2 | 0.67 | 0.72 | 0.43436 | 3.2264 | 0.36841 | 1.4014 | 0.16002 | 3200 | Shrub and Brushland | KSC-19-BRL | Depressional Storage (Jerome Rd. to 22nd S* | 982.8006 | Kennedy Space Center | Not provided | Depressional Storage (Jerome Rd. to 22nd St.) | Not provided. | 100% On-site Retention | Completed | 2014 | 4.064 | 284 | A | 982 | $477,506 | Not provided | Not provided | $477,506 | N/A | Structural | 2013 | Banana River Lagoon | Not provided | Not provided | 100% Table 5 & TA | yes | 170.3139 | 1757.7893
230 | Natural Lands | Banana River | N/A | BR1-2 | 0.67 | 0.72 | 0.14983 | 3.6372 | 0.38333 | 0.54495 | 0.057435 | 3200 | Shrub and Brushland | KSC-19-BRL | Depressional Storage (Jerome Rd. to 22nd S* | 982.8006 | Kennedy Space Center | Not provided | Depressional Storage (Jerome Rd. to 22nd St.) | Not provided. | 100% On-site Retention | Completed | 2014 | 4.064 | 284 | A | 982 | $477,506 | Not provided | Not provided | $477,506 | N/A | Structural | 2013 | Banana River Lagoon | Not provided | Not provided | 100% Table 5 & TA | yes | 120.9187 | 606.3355
231 | Natural Lands | Banana River | N/A | BR1-2 | 0.67 | 0.72 | 0.092482 | 3.6372 | 0.38333 | 0.33637 | 0.035452 | 6460 | Mixed scrub-shrub wetland | KSC-19-BRL | Depressional Storage (Jerome Rd. to 22nd S* | 982.8006 | Kennedy Space Center | Not provided | Depressional Storage (Jerome Rd. to 22nd St.) | Not provided. | 100% On-site Retention | Completed | 2014 | 4.064 | 284 | A | 982 | $477,506 | Not provided | Not provided | $477,506 | N/A | Structural | 2013 | Banana River Lagoon | Not provided | Not provided | 100% Table 5 & TA | yes | 76.3413 | 374.2625
232 | Natural Lands | Banana River | N/A | BR1-2 | 0.67 | 0.72 | 0.61776 | 2.5219 | 0.27152 | 1.5579 | 0.16773 | 3200 | Shrub and Brushland | KSC-19-BRL | Depressional Storage (Jerome Rd. to 22nd S* | 982.8006 | Kennedy Space Center | Not provided | Depressional Storage (Jerome Rd. to 22nd St.) | Not provided. | 100% On-site Retention | Completed | 2014 | 4.064 | 284 | A | 982 | $477,506 | Not provided | Not provided | $477,506 | N/A | Structural | 2013 | Banana River Lagoon | Not provided | Not provided | 100% Table 5 & TA | yes | 200 | 2500
233 | Natural Lands | Banana River | N/A | BR1-2 | 0.67 | 0.72 | 0.61776 | 2.8151 | 0.3121 | 1.7391 | 0.1928 | 3200 | Shrub and Brushland | KSC-19-BRL | Depressional Storage (Jerome Rd. to 22nd S* | 982.8006 | Kennedy Space Center | Not provided | Depressional Storage (Jerome Rd. to 22nd St.) | Not provided. | 100% On-site Retention | Completed | 2014 | 4.064 | 284 | A | 982 | $477,506 | Not provided | Not provided | $477,506 | N/A | Structural | 2013 | Banana River Lagoon | Not provided | Not provided | 100% Table 5 & TA | yes | 200 | 2500
234 | Natural Lands | Banana River | N/A | BR1-2 | 0.67 | 0.72 | 0.50142 | 3.5396 | 0.37547 | 1.7748 | 0.18827 | 3200 | Shrub and Brushland | KSC-19-BRL | Depressional Storage (Jerome Rd. to 22nd S* | 982.8006 | Kennedy Space Center | Not provided | Depressional Storage (Jerome Rd. to 22nd St.) | Not provided. | 100% On-site Retention | Completed | 2014 | 4.064 | 284 | A | 982 | $477,506 | Not provided | Not provided | $477,506 | N/A | Structural | 2013 | Banana River Lagoon | Not provided | Not provided | 100% Table 5 & TA | yes | 208.0925 | 2029.1777
235 | Natural Lands | Banana River | N/A | BR1-2 | 0.67 | 0.72 | 0.11634 | 3.5396 | 0.37547 | 0.4118 | 0.043684 | 6410 | Freshwater marshes | KSC-19-BRL | Depressional Storage (Jerome Rd. to 22nd S* | 982.8006 | Kennedy Space Center | Not provided | Depressional Storage (Jerome Rd. to 22nd St.) | Not provided. | 100% On-site Retention | Completed | 2014 | 4.064 | 284 | A | 982 | $477,506 | Not provided | Not provided | $477,506 | N/A | Structural | 2013 | Banana River Lagoon | Not provided | Not provided | 100% Table 5 & TA | yes | 91.5638 | 470.8223
236 | Natural Lands | Banana River | N/A | BR1-2 | 0.67 | 0.72 | 0.47017 | 3.5152 | 0.3621 | 1.6528 | 0.17025 | 3200 | Shrub and Brushland | KSC-19-BRL | Depressional Storage (Jerome Rd. to 22nd S* | 982.8006 | Kennedy Space Center | Not provided | Depressional Storage (Jerome Rd. to 22nd St.) | Not provided. | 100% On-site Retention | Completed | 2014 | 4.064 | 284 | A | 982 | $477,506 | Not provided | Not provided | $477,506 | N/A | Structural | 2013 | Banana River Lagoon | Not provided | Not provided | 100% Table 5 & TA | yes | 178.7123 | 1902.7108
237 | Natural Lands | Banana River | N/A | BR1-2 | 0.67 | 0.72 | 0.14759 | 3.5152 | 0.3621 | 0.51883 | 0.053444 | 6410 | Freshwater marshes | KSC-19-BRL | Depressional Storage (Jerome Rd. to 22nd S* | 982.8006 | Kennedy Space Center | Not provided | Depressional Storage (Jerome Rd. to 22nd St.) | Not provided. | 100% On-site Retention | Completed | 2014 | 4.064 | 284 | A | 982 | $477,506 | Not provided | Not provided | $477,506 | N/A | Structural | 2013 | Banana River Lagoon | Not provided | Not provided | 100% Table 5 & TA | yes | 154.9474 | 597.2892
238 | Natural Lands | Banana River | N/A | BR1-2 | 0.67 | 0.72 | 0.58288 | 3.2367 | 0.35902 | 1.8866 | 0.20927 | 3200 | Shrub and Brushland | KSC-19-BRL | Depressional Storage (Jerome Rd. to 22nd S* | 982.8006 | Kennedy Space Center | Not provided | Depressional Storage (Jerome Rd. to 22nd St.) | Not provided. | 100% On-site Retention | Completed | 2014 | 4.064 | 284 | A | 982 | $477,506 | Not provided | Not provided | $477,506 | N/A | Structural | 2013 | Banana River Lagoon | Not provided | Not provided | 100% Table 5 & TA | yes | 191.6648 | 2358.8453
239 | Natural Lands | Banana River | N/A | BR1-2 | 0.67 | 0.72 | 0.03488 | 3.2367 | 0.35902 | 0.1129 | 0.012523 | 6410 | Freshwater marshes | KSC-19-BRL | Depressional Storage (Jerome Rd. to 22nd S* | 982.8006 | Kennedy Space Center | Not provided | Depressional Storage (Jerome Rd. to 22nd St.) | Not provided. | 100% On-site Retention | Completed | 2014 | 4.064 | 284 | A | 982 | $477,506 | Not provided | Not provided | $477,506 | N/A | Structural | 2013 | Banana River Lagoon | Not provided | Not provided | 100% Table 5 & TA | yes | 67.739 | 141.1547
240 | Natural Lands | Banana River | N/A | BR1-2 | 0.67 | 0.72 | 0.18718 | 3.7746 | 0.30832 | 0.70654 | 0.057712 | 3200 | Shrub and Brushland | KSC-19-BRL | Depressional Storage (Jerome Rd. to 22nd S* | 982.8006 | Kennedy Space Center | Not provided | Depressional Storage (Jerome Rd. to 22nd St.) | Not provided. | 100% On-site Retention | Completed | 2014 | 4.064 | 284 | A | 982 | $477,506 | Not provided | Not provided | $477,506 | N/A | Structural | 2013 | Banana River Lagoon | Not provided | Not provided | 100% Table 5 & TA | yes | 123.3033 | 757.4999
241 | Natural Lands | Banana River | N/A | BR1-2 | 0.67 | 0.72 | 0.43058 | 3.7746 | 0.30832 | 1.6253 | 0.13276 | 6460 | Mixed scrub-shrub wetland | KSC-19-BRL | Depressional Storage (Jerome Rd. to 22nd S* | 982.8006 | Kennedy Space Center | Not provided | Depressional Storage (Jerome Rd. to 22nd St.) | Not provided. | 100% On-site Retention | Completed | 2014 | 4.064 | 284 | A | 982 | $477,506 | Not provided | Not provided | $477,506 | N/A | Structural | 2013 | Banana River Lagoon | Not provided | Not provided | 100% Table 5 & TA | yes | 180.0787 | 1742.5001
242 | Natural Lands | Banana River | N/A | BR1-2 | 0.67 | 0.72 | 0.61776 | 2.8553 | 0.086918 | 1.7639 | 0.053695 | 6182 | Cabbage palm savannah | KSC-19-BRL | Depressional Storage (Jerome Rd. to 22nd S* | 982.8006 | Kennedy Space Center | Not provided | Depressional Storage (Jerome Rd. to 22nd St.) | Not provided. | 100% On-site Retention | Completed | 2014 | 4.064 | 284 | A | 982 | $477,506 | Not provided | Not provided | $477,506 | N/A | Structural | 2013 | Banana River Lagoon | Not provided | Not provided | 100% Table 5 & TA | yes | 200 | 2500
243 | Natural Lands | Banana River | N/A | BR1-2 | 0.67 | 0.72 | 0.50337 | 2.7693 | 0.27025 | 1.394 | 0.13603 | 3200 | Shrub and Brushland | KSC-19-BRL | Depressional Storage (Jerome Rd. to 22nd S* | 982.8006 | Kennedy Space Center | Not provided | Depressional Storage (Jerome Rd. to 22nd St.) | Not provided. | 100% On-site Retention | Completed | 2014 | 4.064 | 284 | A | 982 | $477,506 | Not provided | Not provided | $477,506 | N/A | Structural | 2013 | Banana River Lagoon | Not provided | Not provided | 100% Table 5 & TA | yes | 226.2259 | 2037.0581
244 | Natural Lands | Banana River | N/A | BR1-2 | 0.67 | 0.72 | 0.1144 | 2.7693 | 0.27025 | 0.31679 | 0.030915 | 6410 | Freshwater marshes | KSC-19-BRL | Depressional Storage (Jerome Rd. to 22nd S* | 982.8006 | Kennedy Space Center | Not provided | Depressional Storage (Jerome Rd. to 22nd St.) | Not provided. | 100% On-site Retention | Completed | 2014 | 4.064 | 284 | A | 982 | $477,506 | Not provided | Not provided | $477,506 | N/A | Structural | 2013 | Banana River Lagoon | Not provided | Not provided | 100% Table 5 & TA | yes | 89.9457 | 462.9419
245 | Natural Lands | Banana River | N/A | BR1-2 | 0.67 | 0.72 | 0.61776 | 3.1164 | 0.35368 | 1.9252 | 0.21849 | 3200 | Shrub and Brushland | KSC-19-BRL | Depressional Storage (Jerome Rd. to 22nd S* | 982.8006 | Kennedy Space Center | Not provided | Depressional Storage (Jerome Rd. to 22nd St.) | Not provided. | 100% On-site Retention | Completed | 2014 | 4.064 | 284 | A | 982 | $477,506 | Not provided | Not provided | $477,506 | N/A | Structural | 2013 | Banana River Lagoon | Not provided | Not provided | 100% Table 5 & TA | yes | 200 | 2500
246 | Natural Lands | Banana River | N/A | BR1-2 | 0.67 | 0.72 | 0.61776 | 2.8195 | 0.31265 | 1.7418 | 0.19314 | 3200 | Shrub and Brushland | KSC-19-BRL | Depressional Storage (Jerome Rd. to 22nd S* | 982.8006 | Kennedy Space Center | Not provided | Depressional Storage (Jerome Rd. to 22nd St.) | Not provided. | 100% On-site Retention | Completed | 2014 | 4.064 | 284 | A | 982 | $477,506 | Not provided | Not provided | $477,506 | N/A | Structural | 2013 | Banana River Lagoon | Not provided | Not provided | 100% Table 5 & TA | yes | 200 | 2500
247 | Natural Lands | Banana River | N/A | BR1-2 | 0.67 | 0.72 | 0.26214 | 3.8054 | 0.33638 | 0.99756 | 0.08818 | 3200 | Shrub and Brushland | KSC-19-BRL | Depressional Storage (Jerome Rd. to 22nd S* | 982.8006 | Kennedy Space Center | Not provided | Depressional Storage (Jerome Rd. to 22nd St.) | Not provided. | 100% On-site Retention | Completed | 2014 | 4.064 | 284 | A | 982 | $477,506 | Not provided | Not provided | $477,506 | N/A | Structural | 2013 | Banana River Lagoon | Not provided | Not provided | 100% Table 5 & TA | yes | 222.5859 | 1060.8524
248 | Natural Lands | Banana River | N/A | BR1-2 | 0.67 | 0.72 | 0.35562 | 3.8054 | 0.33638 | 1.3533 | 0.11962 | 6410 | Freshwater marshes | KSC-19-BRL | Depressional Storage (Jerome Rd. to 22nd S* | 982.8006 | Kennedy Space Center | Not provided | Depressional Storage (Jerome Rd. to 22nd St.) | Not provided. | 100% On-site Retention | Completed | 2014 | 4.064 | 284 | A | 982 | $477,506 | Not provided | Not provided | $477,506 | N/A | Structural | 2013 | Banana River Lagoon | Not provided | Not provided | 100% Table 5 & TA | yes | 172.1734 | 1439.1476
249 | Natural Lands | Banana River | N/A | BR1-2 | 0.67 | 0.72 | 0.61776 | 2.3844 | 0.25352 | 1.473 | 0.15662 | 3200 | Shrub and Brushland | KSC-19-BRL | Depressional Storage (Jerome Rd. to 22nd S* | 982.8006 | Kennedy Space Center | Not provided | Depressional Storage (Jerome Rd. to 22nd St.) | Not provided. | 100% On-site Retention | Completed | 2014 | 4.064 | 284 | A | 982 | $477,506 | Not provided | Not provided | $477,506 | N/A | Structural | 2013 | Banana River Lagoon | Not provided | Not provided | 100% Table 5 & TA | yes | 200 | 2500
250 | Natural Lands | Banana River | N/A | BR1-2 | 0.67 | 0.72 | 0.61776 | 2.3294 | 0.24599 | 1.439 | 0.15196 | 3200 | Shrub and Brushland | KSC-19-BRL | Depressional Storage (Jerome Rd. to 22nd S* | 982.8006 | Kennedy Space Center | Not provided | Depressional Storage (Jerome Rd. to 22nd St.) | Not provided. | 100% On-site Retention | Completed | 2014 | 4.064 | 284 | A | 982 | $477,506 | Not provided | Not provided | $477,506 | N/A | Structural | 2013 | Banana River Lagoon | Not provided | Not provided | 100% Table 5 & TA | yes | 200 | 2500
251 | Natural Lands | Banana River | N/A | BR1-2 | 0.67 | 0.72 | 0.61776 | 3.82 | 0.25879 | 2.3598 | 0.15987 | 6410 | Freshwater marshes | KSC-19-BRL | Depressional Storage (Jerome Rd. to 22nd S* | 982.8006 | Kennedy Space Center | Not provided | Depressional Storage (Jerome Rd. to 22nd St.) | Not provided. | 100% On-site Retention | Completed | 2014 | 4.064 | 284 | A | 982 | $477,506 | Not provided | Not provided | $477,506 | N/A | Structural | 2013 | Banana River Lagoon | Not provided | Not provided | 100% Table 5 & TA | yes | 200 | 2500
252 | Natural Lands | Banana River | N/A | BR1-2 | 0.67 | 0.72 | 0.40332 | 2.6343 | 0.2064 | 1.0625 | 0.083244 | 3200 | Shrub and Brushland | KSC-19-BRL | Depressional Storage (Jerome Rd. to 22nd S* | 982.8006 | Kennedy Space Center | Not provided | Depressional Storage (Jerome Rd. to 22nd St.) | Not provided. | 100% On-site Retention | Completed | 2014 | 4.064 | 284 | A | 982 | $477,506 | Not provided | Not provided | $477,506 | N/A | Structural | 2013 | Banana River Lagoon | Not provided | Not provided | 100% Table 5 & TA | yes | 169.5353 | 1632.1761
253 | Natural Lands | Banana River | N/A | BR1-2 | 0.67 | 0.72 | 0.21444 | 2.6343 | 0.2064 | 0.56491 | 0.044261 | 6182 | Cabbage palm savannah | KSC-19-BRL | Depressional Storage (Jerome Rd. to 22nd S* | 982.8006 | Kennedy Space Center | Not provided | Depressional Storage (Jerome Rd. to 22nd St.) | Not provided. | 100% On-site Retention | Completed | 2014 | 4.064 | 284 | A | 982 | $477,506 | Not provided | Not provided | $477,506 | N/A | Structural | 2013 | Banana River Lagoon | Not provided | Not provided | 100% Table 5 & TA | yes | 137.9175 | 867.8239
254 | Natural Lands | Banana River | N/A | BR1-2 | 0.67 | 0.72 | 0.23199 | 2.697 | 0.15078 | 0.62568 | 0.034979 | 3200 | Shrub and Brushland | KSC-19-BRL | Depressional Storage (Jerome Rd. to 22nd S* | 982.8006 | Kennedy Space Center | Not provided | Depressional Storage (Jerome Rd. to 22nd St.) | Not provided. | 100% On-site Retention | Completed | 2014 | 4.064 | 284 | A | 982 | $477,506 | Not provided | Not provided | $477,506 | N/A | Structural | 2013 | Banana River Lagoon | Not provided | Not provided | 100% Table 5 & TA | yes | 224.3127 | 938.8152
255 | Natural Lands | Banana River | N/A | BR1-2 | 0.67 | 0.72 | 0.38578 | 2.697 | 0.15078 | 1.0405 | 0.058167 | 6182 | Cabbage palm savannah | KSC-19-BRL | Depressional Storage (Jerome Rd. to 22nd S* | 982.8006 | Kennedy Space Center | Not provided | Depressional Storage (Jerome Rd. to 22nd St.) | Not provided. | 100% On-site Retention | Completed | 2014 | 4.064 | 284 | A | 982 | $477,506 | Not provided | Not provided | $477,506 | N/A | Structural | 2013 | Banana River Lagoon | Not provided | Not provided | 100% Table 5 & TA | yes | 166.4696 | 1561.1848
256 | Natural Lands | Banana River | N/A | BR1-2 | 0.67 | 0.72 | 0.53667 | 3.2564 | 0.34706 | 1.7476 | 0.18626 | 3200 | Shrub and Brushland | KSC-19-BRL | Depressional Storage (Jerome Rd. to 22nd S* | 982.8006 | Kennedy Space Center | Not provided | Depressional Storage (Jerome Rd. to 22nd St.) | Not provided. | 100% On-site Retention | Completed | 2014 | 4.064 | 284 | A | 982 | $477,506 | Not provided | Not provided | $477,506 | N/A | Structural | 2013 | Banana River Lagoon | Not provided | Not provided | 100% Table 5 & TA | yes | 187.1246 | 2171.8165
257 | Natural Lands | Banana River | N/A | BR1-2 | 0.67 | 0.72 | 0.036631 | 3.2564 | 0.34706 | 0.11928 | 0.012713 | 6410 | Freshwater marshes | KSC-19-BRL | Depressional Storage (Jerome Rd. to 22nd S* | 982.8006 | Kennedy Space Center | Not provided | Depressional Storage (Jerome Rd. to 22nd St.) | Not provided. | 100% On-site Retention | Completed | 2014 | 4.064 | 284 | A | 982 | $477,506 | Not provided | Not provided | $477,506 | N/A | Structural | 2013 | Banana River Lagoon | Not provided | Not provided | 100% Table 5 & TA | yes | 55.1019 | 148.2401
258 | Natural Lands | Banana River | N/A | BR1-2 | 0.67 | 0.72 | 0.044465 | 3.2564 | 0.34706 | 0.1448 | 0.015432 | 6410 | Freshwater marshes | KSC-19-BRL | Depressional Storage (Jerome Rd. to 22nd S* | 982.8006 | Kennedy Space Center | Not provided | Depressional Storage (Jerome Rd. to 22nd St.) | Not provided. | 100% On-site Retention | Completed | 2014 | 4.064 | 284 | A | 982 | $477,506 | Not provided | Not provided | $477,506 | N/A | Structural | 2013 | Banana River Lagoon | Not provided | Not provided | 100% Table 5 & TA | yes | 62.9015 | 179.9434
259 | Natural Lands | Banana River | N/A | BR1-2 | 0.67 | 0.72 | 0.61776 | 3.2293 | 0.36901 | 1.995 | 0.22796 | 3200 | Shrub and Brushland | KSC-19-BRL | Depressional Storage (Jerome Rd. to 22nd S* | 982.8006 | Kennedy Space Center | Not provided | Depressional Storage (Jerome Rd. to 22nd St.) | Not provided. | 100% On-site Retention | Completed | 2014 | 4.064 | 284 | A | 982 | $477,506 | Not provided | Not provided | $477,506 | N/A | Structural | 2013 | Banana River Lagoon | Not provided | Not provided | 100% Table 5 & TA | yes | 200 | 2500
260 | Natural Lands | Banana River | N/A | BR1-2 | 0.67 | 0.72 | 0.49961 | 2.2151 | 0.18607 | 1.1067 | 0.092964 | 3200 | Shrub and Brushland | KSC-19-BRL | Depressional Storage (Jerome Rd. to 22nd S* | 982.8006 | Kennedy Space Center | Not provided | Depressional Storage (Jerome Rd. to 22nd St.) | Not provided. | 100% On-site Retention | Completed | 2014 | 4.064 | 284 | A | 982 | $477,506 | Not provided | Not provided | $477,506 | N/A | Structural | 2013 | Banana River Lagoon | Not provided | Not provided | 100% Table 5 & TA | yes | 213.1868 | 2021.8544
261 | Natural Lands | Banana River | N/A | BR1-2 | 0.67 | 0.72 | 0.11815 | 2.2151 | 0.18607 | 0.26172 | 0.021985 | 6182 | Cabbage palm savannah | KSC-19-BRL | Depressional Storage (Jerome Rd. to 22nd S* | 982.8006 | Kennedy Space Center | Not provided | Depressional Storage (Jerome Rd. to 22nd St.) | Not provided. | 100% On-site Retention | Completed | 2014 | 4.064 | 284 | A | 982 | $477,506 | Not provided | Not provided | $477,506 | N/A | Structural | 2013 | Banana River Lagoon | Not provided | Not provided | 100% Table 5 & TA | yes | 105.8567 | 478.1456
262 | Natural Lands | Banana River | N/A | BR1-2 | 0.67 | 0.72 | 0.20404 | 3.217 | 0.24519 | 0.65639 | 0.050028 | 3200 | Shrub and Brushland | KSC-19-BRL | Depressional Storage (Jerome Rd. to 22nd S* | 982.8006 | Kennedy Space Center | Not provided | Depressional Storage (Jerome Rd. to 22nd St.) | Not provided. | 100% On-site Retention | Completed | 2014 | 4.064 | 284 | A | 982 | $477,506 | Not provided | Not provided | $477,506 | N/A | Structural | 2013 | Banana River Lagoon | Not provided | Not provided | 100% Table 5 & TA | yes | 129.5904 | 825.7029
263 | Natural Lands | Banana River | N/A | BR1-2 | 0.67 | 0.72 | 0.11407 | 3.217 | 0.24519 | 0.36697 | 0.02797 | 6170 | Mixed wetland hardwoods | KSC-19-BRL | Depressional Storage (Jerome Rd. to 22nd S* | 982.8006 | Kennedy Space Center | Not provided | Depressional Storage (Jerome Rd. to 22nd St.) | Not provided. | 100% On-site Retention | Completed | 2014 | 4.064 | 284 | A | 982 | $477,506 | Not provided | Not provided | $477,506 | N/A | Structural | 2013 | Banana River Lagoon | Not provided | Not provided | 100% Table 5 & TA | yes | 142.5841 | 461.6366
264 | Natural Lands | Banana River | N/A | BR1-2 | 0.67 | 0.72 | 0.0041116 | 3.217 | 0.24519 | 0.013227 | 0.0010081 | 6410 | Freshwater marshes | KSC-19-BRL | Depressional Storage (Jerome Rd. to 22nd S* | 982.8006 | Kennedy Space Center | Not provided | Depressional Storage (Jerome Rd. to 22nd St.) | Not provided. | 100% On-site Retention | Completed | 2014 | 4.064 | 284 | A | 982 | $477,506 | Not provided | Not provided | $477,506 | N/A | Structural | 2013 | Banana River Lagoon | Not provided | Not provided | 100% Table 5 & TA | yes | 19.1986 | 16.6389
265 | Agricultural Lands | Banana River | N/A | BR1-2 | 0.67 | 0.72 | 0.61776 | 3.6836 | 0.33046 | 2.2756 | 0.20414 | 2210 | Citrus groves | KSC-19-BRL | Depressional Storage (Jerome Rd. to 22nd S* | 982.8006 | Kennedy Space Center | Not provided | Depressional Storage (Jerome Rd. to 22nd St.) | Not provided. | 100% On-site Retention | Completed | 2014 | 4.064 | 284 | A | 982 | $477,506 | Not provided | Not provided | $477,506 | N/A | Structural | 2013 | Banana River Lagoon | Not provided | Not provided | 100% Table 5 & TA | yes | 200 | 2500
266 | Natural Lands | Banana River | N/A | BR1-2 | 0.67 | 0.72 | 0.27573 | 3.8707 | 0.34908 | 1.0673 | 0.096253 | 3200 | Shrub and Brushland | KSC-19-BRL | Depressional Storage (Jerome Rd. to 22nd S* | 982.8006 | Kennedy Space Center | Not provided | Depressional Storage (Jerome Rd. to 22nd St.) | Not provided. | 100% On-site Retention | Completed | 2014 | 4.064 | 284 | A | 982 | $477,506 | Not provided | Not provided | $477,506 | N/A | Structural | 2013 | Banana River Lagoon | Not provided | Not provided | 100% Table 5 & TA | yes | 256.2169 | 1115.8582
267 | Natural Lands | Banana River | N/A | BR1-2 | 0.67 | 0.72 | 0.34203 | 3.8707 | 0.34908 | 1.3239 | 0.11939 | 6410 | Freshwater marshes | KSC-19-BRL | Depressional Storage (Jerome Rd. to 22nd S* | 982.8006 | Kennedy Space Center | Not provided | Depressional Storage (Jerome Rd. to 22nd St.) | Not provided. | 100% On-site Retention | Completed | 2014 | 4.064 | 284 | A | 982 | $477,506 | Not provided | Not provided | $477,506 | N/A | Structural | 2013 | Banana River Lagoon | Not provided | Not provided | 100% Table 5 & TA | yes | 151.9767 | 1384.1418
268 | Natural Lands | Banana River | N/A | BR1-2 | 0.67 | 0.72 | 0.0034435 | 2.7706 | 0.16219 | 0.0095405 | 0.00055851 | 3200 | Shrub and Brushland | KSC-19-BRL | Depressional Storage (Jerome Rd. to 22nd S* | 982.8006 | Kennedy Space Center | Not provided | Depressional Storage (Jerome Rd. to 22nd St.) | Not provided. | 100% On-site Retention | Completed | 2014 | 4.064 | 284 | A | 982 | $477,506 | Not provided | Not provided | $477,506 | N/A | Structural | 2013 | Banana River Lagoon | Not provided | Not provided | 100% Table 5 & TA | yes | 18.4791 | 13.9354
269 | Natural Lands | Banana River | N/A | BR1-2 | 0.67 | 0.72 | 0.23135 | 2.7706 | 0.16219 | 0.64097 | 0.037523 | 3200 | Shrub and Brushland | KSC-19-BRL | Depressional Storage (Jerome Rd. to 22nd S* | 982.8006 | Kennedy Space Center | Not provided | Depressional Storage (Jerome Rd. to 22nd St.) | Not provided. | 100% On-site Retention | Completed | 2014 | 4.064 | 284 | A | 982 | $477,506 | Not provided | Not provided | $477,506 | N/A | Structural | 2013 | Banana River Lagoon | Not provided | Not provided | 100% Table 5 & TA | yes | 147.2125 | 936.228
270 | Natural Lands | Banana River | N/A | BR1-2 | 0.67 | 0.72 | 0.38297 | 2.7706 | 0.16219 | 1.0611 | 0.062115 | 6182 | Cabbage palm savannah | KSC-19-BRL | Depressional Storage (Jerome Rd. to 22nd S* | 982.8006 | Kennedy Space Center | Not provided | Depressional Storage (Jerome Rd. to 22nd St.) | Not provided. | 100% On-site Retention | Completed | 2014 | 4.064 | 284 | A | 982 | $477,506 | Not provided | Not provided | $477,506 | N/A | Structural | 2013 | Banana River Lagoon | Not provided | Not provided | 100% Table 5 & TA | yes | 166.8719 | 1549.8367
271 | Natural Lands | Banana River | N/A | BR1-2 | 0.67 | 0.72 | 0.61776 | 2.5489 | 0.052932 | 1.5746 | 0.032699 | 6182 | Cabbage palm savannah | KSC-19-BRL | Depressional Storage (Jerome Rd. to 22nd S* | 982.8006 | Kennedy Space Center | Not provided | Depressional Storage (Jerome Rd. to 22nd St.) | Not provided. | 100% On-site Retention | Completed | 2014 | 4.064 | 284 | A | 982 | $477,506 | Not provided | Not provided | $477,506 | N/A | Structural | 2013 | Banana River Lagoon | Not provided | Not provided | 100% Table 5 & TA | yes | 200 | 2500
272 | Natural Lands | Banana River | N/A | BR1-2 | 0.67 | 0.72 | 0.61776 | 2.2103 | 0.22885 | 1.3655 | 0.14137 | 3200 | Shrub and Brushland | KSC-19-BRL | Depressional Storage (Jerome Rd. to 22nd S* | 982.8006 | Kennedy Space Center | Not provided | Depressional Storage (Jerome Rd. to 22nd St.) | Not provided. | 100% On-site Retention | Completed | 2014 | 4.064 | 284 | A | 982 | $477,506 | Not provided | Not provided | $477,506 | N/A | Structural | 2013 | Banana River Lagoon | Not provided | Not provided | 100% Table 5 & TA | yes | 200 | 2500
273 | Natural Lands | Banana River | N/A | BR1-2 | 0.67 | 0.72 | 0.58313 | 2.7218 | 0.28665 | 1.5872 | 0.16715 | 3200 | Shrub and Brushland | KSC-19-BRL | Depressional Storage (Jerome Rd. to 22nd S* | 982.8006 | Kennedy Space Center | Not provided | Depressional Storage (Jerome Rd. to 22nd St.) | Not provided. | 100% On-site Retention | Completed | 2014 | 4.064 | 284 | A | 982 | $477,506 | Not provided | Not provided | $477,506 | N/A | Structural | 2013 | Banana River Lagoon | Not provided | Not provided | 100% Table 5 & TA | yes | 197.6902 | 2359.8479
274 | Natural Lands | Banana River | N/A | BR1-2 | 0.67 | 0.72 | 0.034632 | 2.7218 | 0.28665 | 0.094263 | 0.0099273 | 6182 | Cabbage palm savannah | KSC-19-BRL | Depressional Storage (Jerome Rd. to 22nd S* | 982.8006 | Kennedy Space Center | Not provided | Depressional Storage (Jerome Rd. to 22nd St.) | Not provided. | 100% On-site Retention | Completed | 2014 | 4.064 | 284 | A | 982 | $477,506 | Not provided | Not provided | $477,506 | N/A | Structural | 2013 | Banana River Lagoon | Not provided | Not provided | 100% Table 5 & TA | yes | 84.5206 | 140.1521
275 | Natural Lands | Banana River | N/A | BR1-2 | 0.67 | 0.72 | 0.018016 | 2.7882 | 0.30854 | 0.050233 | 0.0055587 | 3200 | Shrub and Brushland | KSC-19-BRL | Depressional Storage (Jerome Rd. to 22nd S* | 982.8006 | Kennedy Space Center | Not provided | Depressional Storage (Jerome Rd. to 22nd St.) | Not provided. | 100% On-site Retention | Completed | 2014 | 4.064 | 284 | A | 982 | $477,506 | Not provided | Not provided | $477,506 | N/A | Structural | 2013 | Banana River Lagoon | Not provided | Not provided | 100% Table 5 & TA | yes | 102.9521 | 72.9086
276 | Natural Lands | Banana River | N/A | BR1-2 | 0.67 | 0.72 | 0.61393 | 3.3302 | 0.38198 | 2.0445 | 0.23451 | 3200 | Shrub and Brushland | KSC-19-BRL | Depressional Storage (Jerome Rd. to 22nd S* | 982.8006 | Kennedy Space Center | Not provided | Depressional Storage (Jerome Rd. to 22nd St.) | Not provided. | 100% On-site Retention | Completed | 2014 | 4.064 | 284 | A | 982 | $477,506 | Not provided | Not provided | $477,506 | N/A | Structural | 2013 | Banana River Lagoon | Not provided | Not provided | 100% Table 5 & TA | yes | 198.725 | 2484.4819
277 | Natural Lands | Banana River | N/A | BR1-2 | 0.67 | 0.72 | 0.0037846 | 3.3302 | 0.38198 | 0.012603 | 0.0014456 | 6410 | Freshwater marshes | KSC-19-BRL | Depressional Storage (Jerome Rd. to 22nd S* | 982.8006 | Kennedy Space Center | Not provided | Depressional Storage (Jerome Rd. to 22nd St.) | Not provided. | 100% On-site Retention | Completed | 2014 | 4.064 | 284 | A | 982 | $477,506 | Not provided | Not provided | $477,506 | N/A | Structural | 2013 | Banana River Lagoon | Not provided | Not provided | 100% Table 5 & TA | yes | 17.5512 | 15.3156
278 | Natural Lands | Banana River | N/A | BR1-2 | 0.67 | 0.72 | 5.0052e-05 | 3.3302 | 0.38198 | 0.00016668 | 1.9119e-05 | 6410 | Freshwater marshes | KSC-19-BRL | Depressional Storage (Jerome Rd. to 22nd S* | 982.8006 | Kennedy Space Center | Not provided | Depressional Storage (Jerome Rd. to 22nd St.) | Not provided. | 100% On-site Retention | Completed | 2014 | 4.064 | 284 | A | 982 | $477,506 | Not provided | Not provided | $477,506 | N/A | Structural | 2013 | Banana River Lagoon | Not provided | Not provided | 100% Table 5 & TA | yes | 2.6652 | 0.20255
279 | Natural Lands | Banana River | N/A | BR1-2 | 0.67 | 0.72 | 0.61776 | 3.3694 | 0.38814 | 2.0815 | 0.23978 | 3200 | Shrub and Brushland | KSC-19-BRL | Depressional Storage (Jerome Rd. to 22nd S* | 982.8006 | Kennedy Space Center | Not provided | Depressional Storage (Jerome Rd. to 22nd St.) | Not provided. | 100% On-site Retention | Completed | 2014 | 4.064 | 284 | A | 982 | $477,506 | Not provided | Not provided | $477,506 | N/A | Structural | 2013 | Banana River Lagoon | Not provided | Not provided | 100% Table 5 & TA | yes | 200 | 2500
280 | Natural Lands | Banana River | N/A | BR1-2 | 0.67 | 0.72 | 0.61776 | 2.3255 | 0.24538 | 1.4366 | 0.15159 | 3200 | Shrub and Brushland | KSC-19-BRL | Depressional Storage (Jerome Rd. to 22nd S* | 982.8006 | Kennedy Space Center | Not provided | Depressional Storage (Jerome Rd. to 22nd St.) | Not provided. | 100% On-site Retention | Completed | 2014 | 4.064 | 284 | A | 982 | $477,506 | Not provided | Not provided | $477,506 | N/A | Structural | 2013 | Banana River Lagoon | Not provided | Not provided | 100% Table 5 & TA | yes | 200 | 2500
281 | Natural Lands | Banana River | N/A | BR1-2 | 0.67 | 0.72 | 0.61776 | 2.3926 | 0.2547 | 1.4781 | 0.15734 | 3200 | Shrub and Brushland | KSC-19-BRL | Depressional Storage (Jerome Rd. to 22nd S* | 982.8006 | Kennedy Space Center | Not provided | Depressional Storage (Jerome Rd. to 22nd St.) | Not provided. | 100% On-site Retention | Completed | 2014 | 4.064 | 284 | A | 982 | $477,506 | Not provided | Not provided | $477,506 | N/A | Structural | 2013 | Banana River Lagoon | Not provided | Not provided | 100% Table 5 & TA | yes | 200 | 2500
282 | Natural Lands | Banana River | N/A | BR1-2 | 0.67 | 0.72 | 0.61776 | 2.3921 | 0.25463 | 1.4778 | 0.1573 | 3200 | Shrub and Brushland | KSC-19-BRL | Depressional Storage (Jerome Rd. to 22nd S* | 982.8006 | Kennedy Space Center | Not provided | Depressional Storage (Jerome Rd. to 22nd St.) | Not provided. | 100% On-site Retention | Completed | 2014 | 4.064 | 284 | A | 982 | $477,506 | Not provided | Not provided | $477,506 | N/A | Structural | 2013 | Banana River Lagoon | Not provided | Not provided | 100% Table 5 & TA | yes | 200 | 2500
283 | Natural Lands | Banana River | N/A | BR1-2 | 0.67 | 0.72 | 0.38876 | 3.0674 | 0.27522 | 1.1925 | 0.107 | 3200 | Shrub and Brushland | KSC-19-BRL | Depressional Storage (Jerome Rd. to 22nd S* | 982.8006 | Kennedy Space Center | Not provided | Depressional Storage (Jerome Rd. to 22nd St.) | Not provided. | 100% On-site Retention | Completed | 2014 | 4.064 | 284 | A | 982 | $477,506 | Not provided | Not provided | $477,506 | N/A | Structural | 2013 | Banana River Lagoon | Not provided | Not provided | 100% Table 5 & TA | yes | 230.5359 | 1573.2714
284 | Natural Lands | Banana River | N/A | BR1-2 | 0.67 | 0.72 | 0.229 | 3.0674 | 0.27522 | 0.70243 | 0.063026 | 6460 | Mixed scrub-shrub wetland | KSC-19-BRL | Depressional Storage (Jerome Rd. to 22nd S* | 982.8006 | Kennedy Space Center | Not provided | Depressional Storage (Jerome Rd. to 22nd St.) | Not provided. | 100% On-site Retention | Completed | 2014 | 4.064 | 284 | A | 982 | $477,506 | Not provided | Not provided | $477,506 | N/A | Structural | 2013 | Banana River Lagoon | Not provided | Not provided | 100% Table 5 & TA | yes | 137.9025 | 926.7286
285 | Natural Lands | Banana River | N/A | BR1-2 | 0.67 | 0.72 | 0.031755 | 2.9248 | 0.10679 | 0.092879 | 0.003391 | 3200 | Shrub and Brushland | KSC-19-BRL | Depressional Storage (Jerome Rd. to 22nd S* | 982.8006 | Kennedy Space Center | Not provided | Depressional Storage (Jerome Rd. to 22nd St.) | Not provided. | 100% On-site Retention | Completed | 2014 | 4.064 | 284 | A | 982 | $477,506 | Not provided | Not provided | $477,506 | N/A | Structural | 2013 | Banana River Lagoon | Not provided | Not provided | 100% Table 5 & TA | yes | 45.8551 | 128.5099
286 | Natural Lands | Banana River | N/A | BR1-2 | 0.67 | 0.72 | 0.58601 | 2.9248 | 0.10679 | 1.714 | 0.062577 | 6182 | Cabbage palm savannah | KSC-19-BRL | Depressional Storage (Jerome Rd. to 22nd S* | 982.8006 | Kennedy Space Center | Not provided | Depressional Storage (Jerome Rd. to 22nd St.) | Not provided. | 100% On-site Retention | Completed | 2014 | 4.064 | 284 | A | 982 | $477,506 | Not provided | Not provided | $477,506 | N/A | Structural | 2013 | Banana River Lagoon | Not provided | Not provided | 100% Table 5 & TA | yes | 196.6563 | 2371.4901
287 | Natural Lands | Banana River | N/A | BR1-2 | 0.67 | 0.72 | 0.53817 | 3.3022 | 0.35387 | 1.7771 | 0.19044 | 3200 | Shrub and Brushland | KSC-19-BRL | Depressional Storage (Jerome Rd. to 22nd S* | 982.8006 | Kennedy Space Center | Not provided | Depressional Storage (Jerome Rd. to 22nd St.) | Not provided. | 100% On-site Retention | Completed | 2014 | 4.064 | 284 | A | 982 | $477,506 | Not provided | Not provided | $477,506 | N/A | Structural | 2013 | Banana River Lagoon | Not provided | Not provided | 100% Table 5 & TA | yes | 188.0476 | 2177.89
288 | Natural Lands | Banana River | N/A | BR1-2 | 0.67 | 0.72 | 0.079595 | 3.3022 | 0.35387 | 0.26284 | 0.028167 | 6410 | Freshwater marshes | KSC-19-BRL | Depressional Storage (Jerome Rd. to 22nd S* | 982.8006 | Kennedy Space Center | Not provided | Depressional Storage (Jerome Rd. to 22nd St.) | Not provided. | 100% On-site Retention | Completed | 2014 | 4.064 | 284 | A | 982 | $477,506 | Not provided | Not provided | $477,506 | N/A | Structural | 2013 | Banana River Lagoon | Not provided | Not provided | 100% Table 5 & TA | yes | 114.1229 | 322.11
289 | Natural Lands | Banana River | N/A | BR1-2 | 0.67 | 0.72 | 0.59195 | 2.5878 | 0.35182 | 1.5319 | 0.20826 | 3200 | Shrub and Brushland | KSC-19-BRL | Depressional Storage (Jerome Rd. to 22nd S* | 982.8006 | Kennedy Space Center | Not provided | Depressional Storage (Jerome Rd. to 22nd St.) | Not provided. | 100% On-site Retention | Completed | 2014 | 4.064 | 284 | A | 982 | $477,506 | Not provided | Not provided | $477,506 | N/A | Structural | 2013 | Banana River Lagoon | Not provided | Not provided | 100% Table 5 & TA | yes | 194.0005 | 2395.532
290 | Natural Lands | Banana River | N/A | BR1-2 | 0.67 | 0.72 | 0.40727 | 3.6205 | 0.35672 | 1.4745 | 0.14528 | 3200 | Shrub and Brushland | KSC-19-BRL | Depressional Storage (Jerome Rd. to 22nd S* | 982.8006 | Kennedy Space Center | Not provided | Depressional Storage (Jerome Rd. to 22nd St.) | Not provided. | 100% On-site Retention | Completed | 2014 | 4.064 | 284 | A | 982 | $477,506 | Not provided | Not provided | $477,506 | N/A | Structural | 2013 | Banana River Lagoon | Not provided | Not provided | 100% Table 5 & TA | yes | 168.7305 | 1648.1508
291 | Natural Lands | Banana River | N/A | BR1-2 | 0.67 | 0.72 | 0.2105 | 3.6205 | 0.35672 | 0.76209 | 0.075089 | 6410 | Freshwater marshes | KSC-19-BRL | Depressional Storage (Jerome Rd. to 22nd S* | 982.8006 | Kennedy Space Center | Not provided | Depressional Storage (Jerome Rd. to 22nd St.) | Not provided. | 100% On-site Retention | Completed | 2014 | 4.064 | 284 | A | 982 | $477,506 | Not provided | Not provided | $477,506 | N/A | Structural | 2013 | Banana River Lagoon | Not provided | Not provided | 100% Table 5 & TA | yes | 136.8784 | 851.8492
292 | Natural Lands | Banana River | N/A | BR1-2 | 0.67 | 0.72 | 0.17934 | 2.5617 | 0.27428 | 0.45942 | 0.04919 | 3200 | Shrub and Brushland | KSC-19-BRL | Depressional Storage (Jerome Rd. to 22nd S* | 982.8006 | Kennedy Space Center | Not provided | Depressional Storage (Jerome Rd. to 22nd St.) | Not provided. | 100% On-site Retention | Completed | 2014 | 4.064 | 284 | A | 982 | $477,506 | Not provided | Not provided | $477,506 | N/A | Structural | 2013 | Banana River Lagoon | Not provided | Not provided | 100% Table 5 & TA | yes | 129.0451 | 725.7605
293 | Natural Lands | Banana River | N/A | BR1-2 | 0.67 | 0.72 | 0.10558 | 3.6398 | 0.26573 | 0.38427 | 0.028055 | 3200 | Shrub and Brushland | KSC-19-BRL | Depressional Storage (Jerome Rd. to 22nd S* | 982.8006 | Kennedy Space Center | Not provided | Depressional Storage (Jerome Rd. to 22nd St.) | Not provided. | 100% On-site Retention | Completed | 2014 | 4.064 | 284 | A | 982 | $477,506 | Not provided | Not provided | $477,506 | N/A | Structural | 2013 | Banana River Lagoon | Not provided | Not provided | 100% Table 5 & TA | yes | 150.1074 | 427.2518
294 | Natural Lands | Banana River | N/A | BR1-2 | 0.67 | 0.72 | 0.51219 | 3.6398 | 0.26573 | 1.8642 | 0.1361 | 6410 | Freshwater marshes | KSC-19-BRL | Depressional Storage (Jerome Rd. to 22nd S* | 982.8006 | Kennedy Space Center | Not provided | Depressional Storage (Jerome Rd. to 22nd St.) | Not provided. | 100% On-site Retention | Completed | 2014 | 4.064 | 284 | A | 982 | $477,506 | Not provided | Not provided | $477,506 | N/A | Structural | 2013 | Banana River Lagoon | Not provided | Not provided | 100% Table 5 & TA | yes | 181.8844 | 2072.7482
295 | Natural Lands | Banana River | N/A | BR1-2 | 0.67 | 0.72 | 0.54374 | 2.3594 | 0.22166 | 1.2829 | 0.12053 | 3200 | Shrub and Brushland | KSC-19-BRL | Depressional Storage (Jerome Rd. to 22nd S* | 982.8006 | Kennedy Space Center | Not provided | Depressional Storage (Jerome Rd. to 22nd St.) | Not provided. | 100% On-site Retention | Completed | 2014 | 4.064 | 284 | A | 982 | $477,506 | Not provided | Not provided | $477,506 | N/A | Structural | 2013 | Banana River Lagoon | Not provided | Not provided | 100% Table 5 & TA | yes | 187.0705 | 2200.4281
296 | Natural Lands | Banana River | N/A | BR1-2 | 0.67 | 0.72 | 0.074026 | 2.3594 | 0.22166 | 0.17466 | 0.016409 | 6182 | Cabbage palm savannah | KSC-19-BRL | Depressional Storage (Jerome Rd. to 22nd S* | 982.8006 | Kennedy Space Center | Not provided | Depressional Storage (Jerome Rd. to 22nd St.) | Not provided. | 100% On-site Retention | Completed | 2014 | 4.064 | 284 | A | 982 | $477,506 | Not provided | Not provided | $477,506 | N/A | Structural | 2013 | Banana River Lagoon | Not provided | Not provided | 100% Table 5 & TA | yes | 89.6903 | 299.5719
297 | Natural Lands | Banana River | N/A | BR1-2 | 0.67 | 0.72 | 0.55967 | 3.1095 | 0.36156 | 1.7403 | 0.20235 | 3200 | Shrub and Brushland | KSC-19-BRL | Depressional Storage (Jerome Rd. to 22nd S* | 982.8006 | Kennedy Space Center | Not provided | Depressional Storage (Jerome Rd. to 22nd St.) | Not provided. | 100% On-site Retention | Completed | 2014 | 4.064 | 284 | A | 982 | $477,506 | Not provided | Not provided | $477,506 | N/A | Structural | 2013 | Banana River Lagoon | Not provided | Not provided | 100% Table 5 & TA | yes | 193.1682 | 2264.9107
298 | Natural Lands | Banana River | N/A | BR1-2 | 0.67 | 0.72 | 0.058092 | 3.1095 | 0.36156 | 0.18064 | 0.021003 | 6410 | Freshwater marshes | KSC-19-BRL | Depressional Storage (Jerome Rd. to 22nd S* | 982.8006 | Kennedy Space Center | Not provided | Depressional Storage (Jerome Rd. to 22nd St.) | Not provided. | 100% On-site Retention | Completed | 2014 | 4.064 | 284 | A | 982 | $477,506 | Not provided | Not provided | $477,506 | N/A | Structural | 2013 | Banana River Lagoon | Not provided | Not provided | 100% Table 5 & TA | yes | 110.2345 | 235.0893
299 | Natural Lands | Banana River | N/A | BR1-2 | 0.67 | 0.72 | 0.37172 | 2.7407 | 0.20954 | 1.0188 | 0.077892 | 3200 | Shrub and Brushland | KSC-19-BRL | Depressional Storage (Jerome Rd. to 22nd S* | 982.8006 | Kennedy Space Center | Not provided | Depressional Storage (Jerome Rd. to 22nd St.) | Not provided. | 100% On-site Retention | Completed | 2014 | 4.064 | 284 | A | 982 | $477,506 | Not provided | Not provided | $477,506 | N/A | Structural | 2013 | Banana River Lagoon | Not provided | Not provided | 100% Table 5 & TA | yes | 174.9336 | 1504.313
300 | Natural Lands | Banana River | N/A | BR1-2 | 0.67 | 0.72 | 0.24604 | 2.7407 | 0.20954 | 0.67433 | 0.051556 | 6182 | Cabbage palm savannah | KSC-19-BRL | Depressional Storage (Jerome Rd. to 22nd S* | 982.8006 | Kennedy Space Center | Not provided | Depressional Storage (Jerome Rd. to 22nd St.) | Not provided. | 100% On-site Retention | Completed | 2014 | 4.064 | 284 | A | 982 | $477,506 | Not provided | Not provided | $477,506 | N/A | Structural | 2013 | Banana River Lagoon | Not provided | Not provided | 100% Table 5 & TA | yes | 145.7194 | 995.687
301 | Natural Lands | Banana River | N/A | BR1-2 | 0.67 | 0.72 | 0.61776 | 3.2143 | 0.367 | 1.9857 | 0.22672 | 3200 | Shrub and Brushland | KSC-19-BRL | Depressional Storage (Jerome Rd. to 22nd S* | 982.8006 | Kennedy Space Center | Not provided | Depressional Storage (Jerome Rd. to 22nd St.) | Not provided. | 100% On-site Retention | Completed | 2014 | 4.064 | 284 | A | 982 | $477,506 | Not provided | Not provided | $477,506 | N/A | Structural | 2013 | Banana River Lagoon | Not provided | Not provided | 100% Table 5 & TA | yes | 200 | 2500
302 | Natural Lands | Banana River | N/A | BR1-2 | 0.67 | 0.72 | 0.61776 | 3.1421 | 0.35693 | 1.9411 | 0.2205 | 3200 | Shrub and Brushland | KSC-19-BRL | Depressional Storage (Jerome Rd. to 22nd S* | 982.8006 | Kennedy Space Center | Not provided | Depressional Storage (Jerome Rd. to 22nd St.) | Not provided. | 100% On-site Retention | Completed | 2014 | 4.064 | 284 | A | 982 | $477,506 | Not provided | Not provided | $477,506 | N/A | Structural | 2013 | Banana River Lagoon | Not provided | Not provided | 100% Table 5 & TA | yes | 200 | 2500
303 | Agricultural Lands | Banana River | N/A | BR1-2 | 0.67 | 0.72 | 0.093796 | 2.6446 | 0.26741 | 0.24805 | 0.025082 | 2210 | Citrus groves | KSC-19-BRL | Depressional Storage (Jerome Rd. to 22nd S* | 982.8006 | Kennedy Space Center | Not provided | Depressional Storage (Jerome Rd. to 22nd St.) | Not provided. | 100% On-site Retention | Completed | 2014 | 4.064 | 284 | A | 982 | $477,506 | Not provided | Not provided | $477,506 | N/A | Structural | 2013 | Banana River Lagoon | Not provided | Not provided | 100% Table 5 & TA | yes | 115.1948 | 379.5781
304 | Natural Lands | Banana River | N/A | BR1-2 | 0.67 | 0.72 | 0.50579 | 2.6446 | 0.26741 | 1.3376 | 0.13526 | 3200 | Shrub and Brushland | KSC-19-BRL | Depressional Storage (Jerome Rd. to 22nd S* | 982.8006 | Kennedy Space Center | Not provided | Depressional Storage (Jerome Rd. to 22nd St.) | Not provided. | 100% On-site Retention | Completed | 2014 | 4.064 | 284 | A | 982 | $477,506 | Not provided | Not provided | $477,506 | N/A | Structural | 2013 | Banana River Lagoon | Not provided | Not provided | 100% Table 5 & TA | yes | 179.9267 | 2046.8621
305 | Natural Lands | Banana River | N/A | BR1-2 | 0.67 | 0.72 | 0.018177 | 2.6446 | 0.26741 | 0.04807 | 0.0048608 | 6170 | Mixed wetland hardwoods | KSC-19-BRL | Depressional Storage (Jerome Rd. to 22nd S* | 982.8006 | Kennedy Space Center | Not provided | Depressional Storage (Jerome Rd. to 22nd St.) | Not provided. | 100% On-site Retention | Completed | 2014 | 4.064 | 284 | A | 982 | $477,506 | Not provided | Not provided | $477,506 | N/A | Structural | 2013 | Banana River Lagoon | Not provided | Not provided | 100% Table 5 & TA | yes | 48.7656 | 73.5599
306 | Natural Lands | Banana River | N/A | BR1-2 | 0.67 | 0.72 | 0.61776 | 3.2906 | 0.3777 | 2.0328 | 0.23333 | 3200 | Shrub and Brushland | KSC-19-BRL | Depressional Storage (Jerome Rd. to 22nd S* | 982.8006 | Kennedy Space Center | Not provided | Depressional Storage (Jerome Rd. to 22nd St.) | Not provided. | 100% On-site Retention | Completed | 2014 | 4.064 | 284 | A | 982 | $477,506 | Not provided | Not provided | $477,506 | N/A | Structural | 2013 | Banana River Lagoon | Not provided | Not provided | 100% Table 5 & TA | yes | 200 | 2500
307 | Natural Lands | Banana River | N/A | BR1-2 | 0.67 | 0.72 | 0.61776 | 2.7151 | 0.29812 | 1.6773 | 0.18417 | 3200 | Shrub and Brushland | KSC-19-BRL | Depressional Storage (Jerome Rd. to 22nd S* | 982.8006 | Kennedy Space Center | Not provided | Depressional Storage (Jerome Rd. to 22nd St.) | Not provided. | 100% On-site Retention | Completed | 2014 | 4.064 | 284 | A | 982 | $477,506 | Not provided | Not provided | $477,506 | N/A | Structural | 2013 | Banana River Lagoon | Not provided | Not provided | 100% Table 5 & TA | yes | 200 | 2500
308 | Natural Lands | Banana River | N/A | BR1-2 | 0.67 | 0.72 | 0.61776 | 2.8615 | 0.31834 | 1.7677 | 0.19666 | 3200 | Shrub and Brushland | KSC-19-BRL | Depressional Storage (Jerome Rd. to 22nd S* | 982.8006 | Kennedy Space Center | Not provided | Depressional Storage (Jerome Rd. to 22nd St.) | Not provided. | 100% On-site Retention | Completed | 2014 | 4.064 | 284 | A | 982 | $477,506 | Not provided | Not provided | $477,506 | N/A | Structural | 2013 | Banana River Lagoon | Not provided | Not provided | 100% Table 5 & TA | yes | 200 | 2500
309 | Natural Lands | Banana River | N/A | BR1-2 | 0.67 | 0.72 | 0.61776 | 3.3399 | 0.38411 | 2.0633 | 0.23729 | 3200 | Shrub and Brushland | KSC-19-BRL | Depressional Storage (Jerome Rd. to 22nd S* | 982.8006 | Kennedy Space Center | Not provided | Depressional Storage (Jerome Rd. to 22nd St.) | Not provided. | 100% On-site Retention | Completed | 2014 | 4.064 | 284 | A | 982 | $477,506 | Not provided | Not provided | $477,506 | N/A | Structural | 2013 | Banana River Lagoon | Not provided | Not provided | 100% Table 5 & TA | yes | 200 | 2500
310 | Natural Lands | Banana River | N/A | BR1-2 | 0.67 | 0.72 | 0.59617 | 2.2271 | 0.22297 | 1.3277 | 0.13293 | 3200 | Shrub and Brushland | KSC-19-BRL | Depressional Storage (Jerome Rd. to 22nd S* | 982.8006 | Kennedy Space Center | Not provided | Depressional Storage (Jerome Rd. to 22nd St.) | Not provided. | 100% On-site Retention | Completed | 2014 | 4.064 | 284 | A | 982 | $477,506 | Not provided | Not provided | $477,506 | N/A | Structural | 2013 | Banana River Lagoon | Not provided | Not provided | 100% Table 5 & TA | yes | 192.7278 | 2412.6105
311 | Natural Lands | Banana River | N/A | BR1-2 | 0.67 | 0.72 | 0.021594 | 2.2271 | 0.22297 | 0.048094 | 0.004815 | 6182 | Cabbage palm savannah | KSC-19-BRL | Depressional Storage (Jerome Rd. to 22nd S* | 982.8006 | Kennedy Space Center | Not provided | Depressional Storage (Jerome Rd. to 22nd St.) | Not provided. | 100% On-site Retention | Completed | 2014 | 4.064 | 284 | A | 982 | $477,506 | Not provided | Not provided | $477,506 | N/A | Structural | 2013 | Banana River Lagoon | Not provided | Not provided | 100% Table 5 & TA | yes | 51.3942 | 87.3895
312 | Natural Lands | Banana River | N/A | BR1-2 | 0.67 | 0.72 | 0.61776 | 2.717 | 0.31495 | 1.6785 | 0.19456 | 3200 | Shrub and Brushland | KSC-19-BRL | Depressional Storage (Jerome Rd. to 22nd S* | 982.8006 | Kennedy Space Center | Not provided | Depressional Storage (Jerome Rd. to 22nd St.) | Not provided. | 100% On-site Retention | Completed | 2014 | 4.064 | 284 | A | 982 | $477,506 | Not provided | Not provided | $477,506 | N/A | Structural | 2013 | Banana River Lagoon | Not provided | Not provided | 100% Table 5 & TA | yes | 200 | 2500
313 | Natural Lands | Banana River | N/A | BR1-2 | 0.67 | 0.72 | 0.38977 | 2.8439 | 0.24598 | 1.1085 | 0.095877 | 3200 | Shrub and Brushland | KSC-19-BRL | Depressional Storage (Jerome Rd. to 22nd S* | 982.8006 | Kennedy Space Center | Not provided | Depressional Storage (Jerome Rd. to 22nd St.) | Not provided. | 100% On-site Retention | Completed | 2014 | 4.064 | 284 | A | 982 | $477,506 | Not provided | Not provided | $477,506 | N/A | Structural | 2013 | Banana River Lagoon | Not provided | Not provided | 100% Table 5 & TA | yes | 174.2426 | 1577.3454
314 | Natural Lands | Banana River | N/A | BR1-2 | 0.67 | 0.72 | 0.22799 | 2.8439 | 0.24598 | 0.64839 | 0.056082 | 6170 | Mixed wetland hardwoods | KSC-19-BRL | Depressional Storage (Jerome Rd. to 22nd S* | 982.8006 | Kennedy Space Center | Not provided | Depressional Storage (Jerome Rd. to 22nd St.) | Not provided. | 100% On-site Retention | Completed | 2014 | 4.064 | 284 | A | 982 | $477,506 | Not provided | Not provided | $477,506 | N/A | Structural | 2013 | Banana River Lagoon | Not provided | Not provided | 100% Table 5 & TA | yes | 141.1288 | 922.6546
315 | Natural Lands | Banana River | N/A | BR1-2 | 0.67 | 0.72 | 0.56103 | 3.8948 | 0.26904 | 2.1851 | 0.15094 | 6170 | Mixed wetland hardwoods | KSC-19-BRL | Depressional Storage (Jerome Rd. to 22nd S* | 982.8006 | Kennedy Space Center | Not provided | Depressional Storage (Jerome Rd. to 22nd St.) | Not provided. | 100% On-site Retention | Completed | 2014 | 4.064 | 284 | A | 982 | $477,506 | Not provided | Not provided | $477,506 | N/A | Structural | 2013 | Banana River Lagoon | Not provided | Not provided | 100% Table 5 & TA | yes | 190.8224 | 2270.4123
316 | Natural Lands | Banana River | N/A | BR1-2 | 0.67 | 0.72 | 0.038792 | 2.9164 | 0.11022 | 0.11313 | 0.0042757 | 3200 | Shrub and Brushland | KSC-19-BRL | Depressional Storage (Jerome Rd. to 22nd S* | 982.8006 | Kennedy Space Center | Not provided | Depressional Storage (Jerome Rd. to 22nd St.) | Not provided. | 100% On-site Retention | Completed | 2014 | 4.064 | 284 | A | 982 | $477,506 | Not provided | Not provided | $477,506 | N/A | Structural | 2013 | Banana River Lagoon | Not provided | Not provided | 100% Table 5 & TA | yes | 70.3671 | 156.9842
317 | Natural Lands | Banana River | N/A | BR1-2 | 0.67 | 0.72 | 0.56977 | 2.9164 | 0.11022 | 1.6617 | 0.062801 | 6182 | Cabbage palm savannah | KSC-19-BRL | Depressional Storage (Jerome Rd. to 22nd S* | 982.8006 | Kennedy Space Center | Not provided | Depressional Storage (Jerome Rd. to 22nd St.) | Not provided. | 100% On-site Retention | Completed | 2014 | 4.064 | 284 | A | 982 | $477,506 | Not provided | Not provided | $477,506 | N/A | Structural | 2013 | Banana River Lagoon | Not provided | Not provided | 100% Table 5 & TA | yes | 194.5903 | 2305.7937
318 | Natural Lands | Banana River | N/A | BR1-2 | 0.67 | 0.72 | 0.61776 | 2.4356 | 0.26025 | 1.5046 | 0.16077 | 3200 | Shrub and Brushland | KSC-19-BRL | Depressional Storage (Jerome Rd. to 22nd S* | 982.8006 | Kennedy Space Center | Not provided | Depressional Storage (Jerome Rd. to 22nd St.) | Not provided. | 100% On-site Retention | Completed | 2014 | 4.064 | 284 | A | 982 | $477,506 | Not provided | Not provided | $477,506 | N/A | Structural | 2013 | Banana River Lagoon | Not provided | Not provided | 100% Table 5 & TA | yes | 200 | 2500
319 | Natural Lands | Banana River | N/A | BR1-2 | 0.67 | 0.72 | 0.2871 | 3.5539 | 0.31028 | 1.0203 | 0.08908 | 3200 | Shrub and Brushland | KSC-19-BRL | Depressional Storage (Jerome Rd. to 22nd S* | 982.8006 | Kennedy Space Center | Not provided | Depressional Storage (Jerome Rd. to 22nd St.) | Not provided. | 100% On-site Retention | Completed | 2014 | 4.064 | 284 | A | 982 | $477,506 | Not provided | Not provided | $477,506 | N/A | Structural | 2013 | Banana River Lagoon | Not provided | Not provided | 100% Table 5 & TA | yes | 149.0331 | 1161.8405
320 | Natural Lands | Banana River | N/A | BR1-2 | 0.67 | 0.72 | 0.33067 | 3.5539 | 0.31028 | 1.1751 | 0.1026 | 6300 | Wetland Forested Mixed | KSC-19-BRL | Depressional Storage (Jerome Rd. to 22nd S* | 982.8006 | Kennedy Space Center | Not provided | Depressional Storage (Jerome Rd. to 22nd St.) | Not provided. | 100% On-site Retention | Completed | 2014 | 4.064 | 284 | A | 982 | $477,506 | Not provided | Not provided | $477,506 | N/A | Structural | 2013 | Banana River Lagoon | Not provided | Not provided | 100% Table 5 & TA | yes | 159.7115 | 1338.1595
321 | Natural Lands | Banana River | N/A | BR1-2 | 0.67 | 0.72 | 0.61312 | 2.0579 | 0.20623 | 1.2617 | 0.12645 | 3200 | Shrub and Brushland | KSC-19-BRL | Depressional Storage (Jerome Rd. to 22nd S* | 982.8006 | Kennedy Space Center | Not provided | Depressional Storage (Jerome Rd. to 22nd St.) | Not provided. | 100% On-site Retention | Completed | 2014 | 4.064 | 284 | A | 982 | $477,506 | Not provided | Not provided | $477,506 | N/A | Structural | 2013 | Banana River Lagoon | Not provided | Not provided | 100% Table 5 & TA | yes | 200.9138 | 2481.1935
322 | Natural Lands | Banana River | N/A | BR1-2 | 0.67 | 0.72 | 0.0046472 | 2.0579 | 0.20623 | 0.0095634 | 0.00095841 | 6182 | Cabbage palm savannah | KSC-19-BRL | Depressional Storage (Jerome Rd. to 22nd S* | 982.8006 | Kennedy Space Center | Not provided | Depressional Storage (Jerome Rd. to 22nd St.) | Not provided. | 100% On-site Retention | Completed | 2014 | 4.064 | 284 | A | 982 | $477,506 | Not provided | Not provided | $477,506 | N/A | Structural | 2013 | Banana River Lagoon | Not provided | Not provided | 100% Table 5 & TA | yes | 52.6048 | 18.8065
323 | Natural Lands | Banana River | N/A | BR1-2 | 0.67 | 0.72 | 0.46836 | 3.2041 | 0.31905 | 1.5006 | 0.14943 | 3200 | Shrub and Brushland | KSC-19-BRL | Depressional Storage (Jerome Rd. to 22nd S* | 982.8006 | Kennedy Space Center | Not provided | Depressional Storage (Jerome Rd. to 22nd St.) | Not provided. | 100% On-site Retention | Completed | 2014 | 4.064 | 284 | A | 982 | $477,506 | Not provided | Not provided | $477,506 | N/A | Structural | 2013 | Banana River Lagoon | Not provided | Not provided | 100% Table 5 & TA | yes | 174.008 | 1895.373
324 | Natural Lands | Banana River | N/A | BR1-2 | 0.67 | 0.72 | 0.14941 | 3.2041 | 0.31905 | 0.47871 | 0.047669 | 6300 | Wetland Forested Mixed | KSC-19-BRL | Depressional Storage (Jerome Rd. to 22nd S* | 982.8006 | Kennedy Space Center | Not provided | Depressional Storage (Jerome Rd. to 22nd St.) | Not provided. | 100% On-site Retention | Completed | 2014 | 4.064 | 284 | A | 982 | $477,506 | Not provided | Not provided | $477,506 | N/A | Structural | 2013 | Banana River Lagoon | Not provided | Not provided | 100% Table 5 & TA | yes | 128.1911 | 604.627
325 | Natural Lands | Banana River | N/A | BR1-2 | 0.67 | 0.72 | 0.4678 | 2.363 | 0.20279 | 1.1054 | 0.094866 | 3200 | Shrub and Brushland | KSC-19-BRL | Depressional Storage (Jerome Rd. to 22nd S* | 982.8006 | Kennedy Space Center | Not provided | Depressional Storage (Jerome Rd. to 22nd St.) | Not provided. | 100% On-site Retention | Completed | 2014 | 4.064 | 284 | A | 982 | $477,506 | Not provided | Not provided | $477,506 | N/A | Structural | 2013 | Banana River Lagoon | Not provided | Not provided | 100% Table 5 & TA | yes | 220.7268 | 1893.1167
326 | Natural Lands | Banana River | N/A | BR1-2 | 0.67 | 0.72 | 0.0097275 | 2.363 | 0.20279 | 0.022986 | 0.0019727 | 6300 | Wetland Forested Mixed | KSC-19-BRL | Depressional Storage (Jerome Rd. to 22nd S* | 982.8006 | Kennedy Space Center | Not provided | Depressional Storage (Jerome Rd. to 22nd St.) | Not provided. | 100% On-site Retention | Completed | 2014 | 4.064 | 284 | A | 982 | $477,506 | Not provided | Not provided | $477,506 | N/A | Structural | 2013 | Banana River Lagoon | Not provided | Not provided | 100% Table 5 & TA | yes | 41.6441 | 39.366
327 | Natural Lands | Banana River | N/A | BR1-2 | 0.67 | 0.72 | 0.14024 | 2.363 | 0.20279 | 0.33138 | 0.028439 | 6460 | Mixed scrub-shrub wetland | KSC-19-BRL | Depressional Storage (Jerome Rd. to 22nd S* | 982.8006 | Kennedy Space Center | Not provided | Depressional Storage (Jerome Rd. to 22nd St.) | Not provided. | 100% On-site Retention | Completed | 2014 | 4.064 | 284 | A | 982 | $477,506 | Not provided | Not provided | $477,506 | N/A | Structural | 2013 | Banana River Lagoon | Not provided | Not provided | 100% Table 5 & TA | yes | 94.7532 | 567.5173
328 | Natural Lands | Banana River | N/A | BR1-2 | 0.67 | 0.72 | 0.49748 | 3.2176 | 0.33645 | 1.6007 | 0.16738 | 3200 | Shrub and Brushland | KSC-19-BRL | Depressional Storage (Jerome Rd. to 22nd S* | 982.8006 | Kennedy Space Center | Not provided | Depressional Storage (Jerome Rd. to 22nd St.) | Not provided. | 100% On-site Retention | Completed | 2014 | 4.064 | 284 | A | 982 | $477,506 | Not provided | Not provided | $477,506 | N/A | Structural | 2013 | Banana River Lagoon | Not provided | Not provided | 100% Table 5 & TA | yes | 182.7515 | 2013.2271
329 | Natural Lands | Banana River | N/A | BR1-2 | 0.67 | 0.72 | 0.12028 | 3.2176 | 0.33645 | 0.38702 | 0.04047 | 6430 | Wet prairies | KSC-19-BRL | Depressional Storage (Jerome Rd. to 22nd S* | 982.8006 | Kennedy Space Center | Not provided | Depressional Storage (Jerome Rd. to 22nd St.) | Not provided. | 100% On-site Retention | Completed | 2014 | 4.064 | 284 | A | 982 | $477,506 | Not provided | Not provided | $477,506 | N/A | Structural | 2013 | Banana River Lagoon | Not provided | Not provided | 100% Table 5 & TA | yes | 121.0965 | 486.7729
330 | Natural Lands | Banana River | N/A | BR1-2 | 0.67 | 0.72 | 0.61776 | 2.2199 | 0.23084 | 1.3714 | 0.1426 | 3200 | Shrub and Brushland | KSC-19-BRL | Depressional Storage (Jerome Rd. to 22nd S* | 982.8006 | Kennedy Space Center | Not provided | Depressional Storage (Jerome Rd. to 22nd St.) | Not provided. | 100% On-site Retention | Completed | 2014 | 4.064 | 284 | A | 982 | $477,506 | Not provided | Not provided | $477,506 | N/A | Structural | 2013 | Banana River Lagoon | Not provided | Not provided | 100% Table 5 & TA | yes | 200 | 2500
331 | Natural Lands | Banana River | N/A | BR1-2 | 0.67 | 0.72 | 0.61776 | 2.5733 | 0.27875 | 1.5897 | 0.1722 | 3200 | Shrub and Brushland | KSC-19-BRL | Depressional Storage (Jerome Rd. to 22nd S* | 982.8006 | Kennedy Space Center | Not provided | Depressional Storage (Jerome Rd. to 22nd St.) | Not provided. | 100% On-site Retention | Completed | 2014 | 4.064 | 284 | A | 982 | $477,506 | Not provided | Not provided | $477,506 | N/A | Structural | 2013 | Banana River Lagoon | Not provided | Not provided | 100% Table 5 & TA | yes | 200 | 2500
332 | Natural Lands | Banana River | N/A | BR1-2 | 0.67 | 0.72 | 0.52561 | 3.3389 | 0.35553 | 1.7549 | 0.18687 | 3200 | Shrub and Brushland | KSC-19-BRL | Depressional Storage (Jerome Rd. to 22nd S* | 982.8006 | Kennedy Space Center | Not provided | Depressional Storage (Jerome Rd. to 22nd St.) | Not provided. | 100% On-site Retention | Completed | 2014 | 4.064 | 284 | A | 982 | $477,506 | Not provided | Not provided | $477,506 | N/A | Structural | 2013 | Banana River Lagoon | Not provided | Not provided | 100% Table 5 & TA | yes | 203.4441 | 2127.0534
333 | Natural Lands | Banana River | N/A | BR1-2 | 0.67 | 0.72 | 0.0023777 | 3.3389 | 0.35553 | 0.0079389 | 0.00084535 | 6300 | Wetland Forested Mixed | KSC-19-BRL | Depressional Storage (Jerome Rd. to 22nd S* | 982.8006 | Kennedy Space Center | Not provided | Depressional Storage (Jerome Rd. to 22nd St.) | Not provided. | 100% On-site Retention | Completed | 2014 | 4.064 | 284 | A | 982 | $477,506 | Not provided | Not provided | $477,506 | N/A | Structural | 2013 | Banana River Lagoon | Not provided | Not provided | 100% Table 5 & TA | yes | 17.7933 | 9.6223
334 | Natural Lands | Banana River | N/A | BR1-2 | 0.67 | 0.72 | 0.089779 | 3.3389 | 0.35553 | 0.29976 | 0.031919 | 6460 | Mixed scrub-shrub wetland | KSC-19-BRL | Depressional Storage (Jerome Rd. to 22nd S* | 982.8006 | Kennedy Space Center | Not provided | Depressional Storage (Jerome Rd. to 22nd St.) | Not provided. | 100% On-site Retention | Completed | 2014 | 4.064 | 284 | A | 982 | $477,506 | Not provided | Not provided | $477,506 | N/A | Structural | 2013 | Banana River Lagoon | Not provided | Not provided | 100% Table 5 & TA | yes | 87.0079 | 363.3243
335 | Natural Lands | Banana River | N/A | BR1-2 | 0.67 | 0.72 | 0.38972 | 3.7934 | 0.37515 | 1.4784 | 0.14621 | 3200 | Shrub and Brushland | KSC-19-BRL | Depressional Storage (Jerome Rd. to 22nd S* | 982.8006 | Kennedy Space Center | Not provided | Depressional Storage (Jerome Rd. to 22nd St.) | Not provided. | 100% On-site Retention | Completed | 2014 | 4.064 | 284 | A | 982 | $477,506 | Not provided | Not provided | $477,506 | N/A | Structural | 2013 | Banana River Lagoon | Not provided | Not provided | 100% Table 5 & TA | yes | 169.7963 | 1577.1579
336 | Natural Lands | Banana River | N/A | BR1-2 | 0.67 | 0.72 | 0.22804 | 3.7934 | 0.37515 | 0.86504 | 0.08555 | 6410 | Freshwater marshes | KSC-19-BRL | Depressional Storage (Jerome Rd. to 22nd S* | 982.8006 | Kennedy Space Center | Not provided | Depressional Storage (Jerome Rd. to 22nd St.) | Not provided. | 100% On-site Retention | Completed | 2014 | 4.064 | 284 | A | 982 | $477,506 | Not provided | Not provided | $477,506 | N/A | Structural | 2013 | Banana River Lagoon | Not provided | Not provided | 100% Table 5 & TA | yes | 135.1205 | 922.8421
337 | Natural Lands | Banana River | N/A | BR1-2 | 0.67 | 0.72 | 0.58149 | 3.3303 | 0.37132 | 1.9365 | 0.21592 | 3200 | Shrub and Brushland | KSC-19-BRL | Depressional Storage (Jerome Rd. to 22nd S* | 982.8006 | Kennedy Space Center | Not provided | Depressional Storage (Jerome Rd. to 22nd St.) | Not provided. | 100% On-site Retention | Completed | 2014 | 4.064 | 284 | A | 982 | $477,506 | Not provided | Not provided | $477,506 | N/A | Structural | 2013 | Banana River Lagoon | Not provided | Not provided | 100% Table 5 & TA | yes | 191.5297 | 2353.2013
338 | Natural Lands | Banana River | N/A | BR1-2 | 0.67 | 0.72 | 0.036275 | 3.3303 | 0.37132 | 0.1208 | 0.01347 | 6460 | Mixed scrub-shrub wetland | KSC-19-BRL | Depressional Storage (Jerome Rd. to 22nd S* | 982.8006 | Kennedy Space Center | Not provided | Depressional Storage (Jerome Rd. to 22nd St.) | Not provided. | 100% On-site Retention | Completed | 2014 | 4.064 | 284 | A | 982 | $477,506 | Not provided | Not provided | $477,506 | N/A | Structural | 2013 | Banana River Lagoon | Not provided | Not provided | 100% Table 5 & TA | yes | 59.3762 | 146.7987
339 | Natural Lands | Banana River | N/A | BR1-2 | 0.67 | 0.72 | 0.16187 | 2.821 | 0.14253 | 0.45665 | 0.023073 | 3200 | Shrub and Brushland | KSC-19-BRL | Depressional Storage (Jerome Rd. to 22nd S* | 982.8006 | Kennedy Space Center | Not provided | Depressional Storage (Jerome Rd. to 22nd St.) | Not provided. | 100% On-site Retention | Completed | 2014 | 4.064 | 284 | A | 982 | $477,506 | Not provided | Not provided | $477,506 | N/A | Structural | 2013 | Banana River Lagoon | Not provided | Not provided | 100% Table 5 & TA | yes | 140.3416 | 655.0779
340 | Natural Lands | Banana River | N/A | BR1-2 | 0.67 | 0.72 | 0.45589 | 2.821 | 0.14253 | 1.2861 | 0.06498 | 6182 | Cabbage palm savannah | KSC-19-BRL | Depressional Storage (Jerome Rd. to 22nd S* | 982.8006 | Kennedy Space Center | Not provided | Depressional Storage (Jerome Rd. to 22nd St.) | Not provided. | 100% On-site Retention | Completed | 2014 | 4.064 | 284 | A | 982 | $477,506 | Not provided | Not provided | $477,506 | N/A | Structural | 2013 | Banana River Lagoon | Not provided | Not provided | 100% Table 5 & TA | yes | 175.9331 | 1844.9221
341 | Natural Lands | Banana River | N/A | BR1-2 | 0.67 | 0.72 | 0.28454 | 2.7516 | 0.17865 | 0.78294 | 0.050833 | 3200 | Shrub and Brushland | KSC-19-BRL | Depressional Storage (Jerome Rd. to 22nd S* | 982.8006 | Kennedy Space Center | Not provided | Depressional Storage (Jerome Rd. to 22nd St.) | Not provided. | 100% On-site Retention | Completed | 2014 | 4.064 | 284 | A | 982 | $477,506 | Not provided | Not provided | $477,506 | N/A | Structural | 2013 | Banana River Lagoon | Not provided | Not provided | 100% Table 5 & TA | yes | 157.6944 | 1151.4806
342 | Natural Lands | Banana River | N/A | BR1-2 | 0.67 | 0.72 | 0.33323 | 2.7516 | 0.17865 | 0.91692 | 0.059531 | 6182 | Cabbage palm savannah | KSC-19-BRL | Depressional Storage (Jerome Rd. to 22nd S* | 982.8006 | Kennedy Space Center | Not provided | Depressional Storage (Jerome Rd. to 22nd St.) | Not provided. | 100% On-site Retention | Completed | 2014 | 4.064 | 284 | A | 982 | $477,506 | Not provided | Not provided | $477,506 | N/A | Structural | 2013 | Banana River Lagoon | Not provided | Not provided | 100% Table 5 & TA | yes | 158.3487 | 1348.5194
343 | Natural Lands | Banana River | N/A | BR1-2 | 0.67 | 0.72 | 0.051551 | 3.3159 | 0.45208 | 0.17094 | 0.023305 | 3200 | Shrub and Brushland | KSC-19-BRL | Depressional Storage (Jerome Rd. to 22nd S* | 982.8006 | Kennedy Space Center | Not provided | Depressional Storage (Jerome Rd. to 22nd St.) | Not provided. | 100% On-site Retention | Completed | 2014 | 4.064 | 284 | A | 982 | $477,506 | Not provided | Not provided | $477,506 | N/A | Structural | 2013 | Banana River Lagoon | Not provided | Not provided | 100% Table 5 & TA | yes | 76.6155 | 208.6211
344 | Natural Lands | Banana River | N/A | BR1-2 | 0.67 | 0.72 | 0.25375 | 2.2923 | 0.10422 | 0.58167 | 0.026445 | 3200 | Shrub and Brushland | KSC-19-BRL | Depressional Storage (Jerome Rd. to 22nd S* | 982.8006 | Kennedy Space Center | Not provided | Depressional Storage (Jerome Rd. to 22nd St.) | Not provided. | 100% On-site Retention | Completed | 2014 | 4.064 | 284 | A | 982 | $477,506 | Not provided | Not provided | $477,506 | N/A | Structural | 2013 | Banana River Lagoon | Not provided | Not provided | 100% Table 5 & TA | yes | 232.545 | 1026.91
345 | Natural Lands | Banana River | N/A | BR1-2 | 0.67 | 0.72 | 0.36401 | 2.2923 | 0.10422 | 0.8344 | 0.037935 | 6182 | Cabbage palm savannah | KSC-19-BRL | Depressional Storage (Jerome Rd. to 22nd S* | 982.8006 | Kennedy Space Center | Not provided | Depressional Storage (Jerome Rd. to 22nd St.) | Not provided. | 100% On-site Retention | Completed | 2014 | 4.064 | 284 | A | 982 | $477,506 | Not provided | Not provided | $477,506 | N/A | Structural | 2013 | Banana River Lagoon | Not provided | Not provided | 100% Table 5 & TA | yes | 162.5305 | 1473.09
346 | Natural Lands | Banana River | N/A | BR1-2 | 0.67 | 0.72 | 0.61776 | 2.6366 | 0.060049 | 1.6288 | 0.037096 | 6182 | Cabbage palm savannah | KSC-19-BRL | Depressional Storage (Jerome Rd. to 22nd S* | 982.8006 | Kennedy Space Center | Not provided | Depressional Storage (Jerome Rd. to 22nd St.) | Not provided. | 100% On-site Retention | Completed | 2014 | 4.064 | 284 | A | 982 | $477,506 | Not provided | Not provided | $477,506 | N/A | Structural | 2013 | Banana River Lagoon | Not provided | Not provided | 100% Table 5 & TA | yes | 200 | 2500
347 | Natural Lands | Banana River | N/A | BR1-2 | 0.67 | 0.72 | 0.11512 | 3.827 | 0.2598 | 0.44057 | 0.029908 | 6410 | Freshwater marshes | KSC-19-BRL | Depressional Storage (Jerome Rd. to 22nd S* | 982.8006 | Kennedy Space Center | Not provided | Depressional Storage (Jerome Rd. to 22nd St.) | Not provided. | 100% On-site Retention | Completed | 2014 | 4.064 | 284 | A | 982 | $477,506 | Not provided | Not provided | $477,506 | N/A | Structural | 2013 | Banana River Lagoon | Not provided | Not provided | 100% Table 5 & TA | yes | 116.5996 | 465.8754
348 | Natural Lands | Banana River | N/A | BR1-2 | 0.67 | 0.72 | 0.15572 | 3.827 | 0.2598 | 0.59594 | 0.040456 | 6460 | Mixed scrub-shrub wetland | KSC-19-BRL | Depressional Storage (Jerome Rd. to 22nd S* | 982.8006 | Kennedy Space Center | Not provided | Depressional Storage (Jerome Rd. to 22nd St.) | Not provided. | 100% On-site Retention | Completed | 2014 | 4.064 | 284 | A | 982 | $477,506 | Not provided | Not provided | $477,506 | N/A | Structural | 2013 | Banana River Lagoon | Not provided | Not provided | 100% Table 5 & TA | yes | 132.2478 | 630.1753
349 | Agricultural Lands | Banana River | N/A | BR1-2 | 0.67 | 0.72 | 0.61776 | 3.4267 | 0.29509 | 2.1169 | 0.18229 | 2210 | Citrus groves | KSC-19-BRL | Depressional Storage (Jerome Rd. to 22nd S* | 982.8006 | Kennedy Space Center | Not provided | Depressional Storage (Jerome Rd. to 22nd St.) | Not provided. | 100% On-site Retention | Completed | 2014 | 4.064 | 284 | A | 982 | $477,506 | Not provided | Not provided | $477,506 | N/A | Structural | 2013 | Banana River Lagoon | Not provided | Not provided | 100% Table 5 & TA | yes | 200 | 2500
350 | Natural Lands | Banana River | N/A | BR1-2 | 0.67 | 0.72 | 0.61776 | 2.322 | 0.24468 | 1.4345 | 0.15116 | 3200 | Shrub and Brushland | KSC-19-BRL | Depressional Storage (Jerome Rd. to 22nd S* | 982.8006 | Kennedy Space Center | Not provided | Depressional Storage (Jerome Rd. to 22nd St.) | Not provided. | 100% On-site Retention | Completed | 2014 | 4.064 | 284 | A | 982 | $477,506 | Not provided | Not provided | $477,506 | N/A | Structural | 2013 | Banana River Lagoon | Not provided | Not provided | 100% Table 5 & TA | yes | 200 | 2500
351 | Natural Lands | Banana River | N/A | BR1-2 | 0.67 | 0.72 | 0.16957 | 3.4056 | 0.25219 | 0.57749 | 0.042763 | 3200 | Shrub and Brushland | KSC-19-BRL | Depressional Storage (Jerome Rd. to 22nd S* | 982.8006 | Kennedy Space Center | Not provided | Depressional Storage (Jerome Rd. to 22nd St.) | Not provided. | 100% On-site Retention | Completed | 2014 | 4.064 | 284 | A | 982 | $477,506 | Not provided | Not provided | $477,506 | N/A | Structural | 2013 | Banana River Lagoon | Not provided | Not provided | 100% Table 5 & TA | yes | 136.3206 | 686.2297
352 | Natural Lands | Banana River | N/A | BR1-2 | 0.67 | 0.72 | 0.44819 | 3.4056 | 0.25219 | 1.5264 | 0.11303 | 6300 | Wetland Forested Mixed | KSC-19-BRL | Depressional Storage (Jerome Rd. to 22nd S* | 982.8006 | Kennedy Space Center | Not provided | Depressional Storage (Jerome Rd. to 22nd St.) | Not provided. | 100% On-site Retention | Completed | 2014 | 4.064 | 284 | A | 982 | $477,506 | Not provided | Not provided | $477,506 | N/A | Structural | 2013 | Banana River Lagoon | Not provided | Not provided | 100% Table 5 & TA | yes | 183.8454 | 1813.7703
353 | Natural Lands | Banana River | N/A | BR1-2 | 0.67 | 0.72 | 0.61776 | 2.8299 | 0.31394 | 1.7482 | 0.19394 | 3200 | Shrub and Brushland | KSC-19-BRL | Depressional Storage (Jerome Rd. to 22nd S* | 982.8006 | Kennedy Space Center | Not provided | Depressional Storage (Jerome Rd. to 22nd St.) | Not provided. | 100% On-site Retention | Completed | 2014 | 4.064 | 284 | A | 982 | $477,506 | Not provided | Not provided | $477,506 | N/A | Structural | 2013 | Banana River Lagoon | Not provided | Not provided | 100% Table 5 & TA | yes | 200 | 2500
354 | Natural Lands | Banana River | N/A | BR1-2 | 0.67 | 0.72 | 0.61776 | 3.1453 | 0.35761 | 1.9431 | 0.22092 | 3200 | Shrub and Brushland | KSC-19-BRL | Depressional Storage (Jerome Rd. to 22nd S* | 982.8006 | Kennedy Space Center | Not provided | Depressional Storage (Jerome Rd. to 22nd St.) | Not provided. | 100% On-site Retention | Completed | 2014 | 4.064 | 284 | A | 982 | $477,506 | Not provided | Not provided | $477,506 | N/A | Structural | 2013 | Banana River Lagoon | Not provided | Not provided | 100% Table 5 & TA | yes | 200 | 2500
355 | Natural Lands | Banana River | N/A | BR1-2 | 0.67 | 0.72 | 0.61776 | 3.1347 | 0.3562 | 1.9365 | 0.22005 | 3200 | Shrub and Brushland | KSC-19-BRL | Depressional Storage (Jerome Rd. to 22nd S* | 982.8006 | Kennedy Space Center | Not provided | Depressional Storage (Jerome Rd. to 22nd St.) | Not provided. | 100% On-site Retention | Completed | 2014 | 4.064 | 284 | A | 982 | $477,506 | Not provided | Not provided | $477,506 | N/A | Structural | 2013 | Banana River Lagoon | Not provided | Not provided | 100% Table 5 & TA | yes | 200 | 2500
356 | Natural Lands | Banana River | N/A | BR1-2 | 0.67 | 0.72 | 0.40845 | 3.7314 | 0.37185 | 1.5241 | 0.15188 | 3200 | Shrub and Brushland | KSC-19-BRL | Depressional Storage (Jerome Rd. to 22nd S* | 982.8006 | Kennedy Space Center | Not provided | Depressional Storage (Jerome Rd. to 22nd St.) | Not provided. | 100% On-site Retention | Completed | 2014 | 4.064 | 284 | A | 982 | $477,506 | Not provided | Not provided | $477,506 | N/A | Structural | 2013 | Banana River Lagoon | Not provided | Not provided | 100% Table 5 & TA | yes | 277.5057 | 1652.933
357 | Natural Lands | Banana River | N/A | BR1-2 | 0.67 | 0.72 | 0.20931 | 3.7314 | 0.37185 | 0.78103 | 0.077834 | 6410 | Freshwater marshes | KSC-19-BRL | Depressional Storage (Jerome Rd. to 22nd S* | 982.8006 | Kennedy Space Center | Not provided | Depressional Storage (Jerome Rd. to 22nd St.) | Not provided. | 100% On-site Retention | Completed | 2014 | 4.064 | 284 | A | 982 | $477,506 | Not provided | Not provided | $477,506 | N/A | Structural | 2013 | Banana River Lagoon | Not provided | Not provided | 100% Table 5 & TA | yes | 140.0391 | 847.067
358 | Natural Lands | Banana River | N/A | BR1-2 | 0.67 | 0.72 | 0.35081 | 2.4647 | 0.16433 | 0.86465 | 0.057647 | 3200 | Shrub and Brushland | KSC-19-BRL | Depressional Storage (Jerome Rd. to 22nd S* | 982.8006 | Kennedy Space Center | Not provided | Depressional Storage (Jerome Rd. to 22nd St.) | Not provided. | 100% On-site Retention | Completed | 2014 | 4.064 | 284 | A | 982 | $477,506 | Not provided | Not provided | $477,506 | N/A | Structural | 2013 | Banana River Lagoon | Not provided | Not provided | 100% Table 5 & TA | yes | 169.1665 | 1419.6687
359 | Natural Lands | Banana River | N/A | BR1-2 | 0.67 | 0.72 | 0.26696 | 2.4647 | 0.16433 | 0.65798 | 0.043868 | 6182 | Cabbage palm savannah | KSC-19-BRL | Depressional Storage (Jerome Rd. to 22nd S* | 982.8006 | Kennedy Space Center | Not provided | Depressional Storage (Jerome Rd. to 22nd St.) | Not provided. | 100% On-site Retention | Completed | 2014 | 4.064 | 284 | A | 982 | $477,506 | Not provided | Not provided | $477,506 | N/A | Structural | 2013 | Banana River Lagoon | Not provided | Not provided | 100% Table 5 & TA | yes | 158.0903 | 1080.3313
360 | Agricultural Lands | Banana River | N/A | BR1-2 | 0.67 | 0.72 | 0.61776 | 3.1542 | 0.25807 | 1.9486 | 0.15943 | 2210 | Citrus groves | KSC-19-BRL | Depressional Storage (Jerome Rd. to 22nd S* | 982.8006 | Kennedy Space Center | Not provided | Depressional Storage (Jerome Rd. to 22nd St.) | Not provided. | 100% On-site Retention | Completed | 2014 | 4.064 | 284 | A | 982 | $477,506 | Not provided | Not provided | $477,506 | N/A | Structural | 2013 | Banana River Lagoon | Not provided | Not provided | 100% Table 5 & TA | yes | 200 | 2500
361 | Natural Lands | Banana River | N/A | BR1-2 | 0.67 | 0.72 | 0.61329 | 2.8393 | 0.35047 | 1.7413 | 0.21494 | 3200 | Shrub and Brushland | KSC-19-BRL | Depressional Storage (Jerome Rd. to 22nd S* | 982.8006 | Kennedy Space Center | Not provided | Depressional Storage (Jerome Rd. to 22nd St.) | Not provided. | 100% On-site Retention | Completed | 2014 | 4.064 | 284 | A | 982 | $477,506 | Not provided | Not provided | $477,506 | N/A | Structural | 2013 | Banana River Lagoon | Not provided | Not provided | 100% Table 5 & TA | yes | 197.4554 | 2481.9065
362 | Natural Lands | Banana River | N/A | BR1-2 | 0.67 | 0.72 | 0.00016207 | 2.8393 | 0.35047 | 0.00046016 | 5.6801e-05 | 6460 | Mixed scrub-shrub wetland | KSC-19-BRL | Depressional Storage (Jerome Rd. to 22nd S* | 982.8006 | Kennedy Space Center | Not provided | Depressional Storage (Jerome Rd. to 22nd St.) | Not provided. | 100% On-site Retention | Completed | 2014 | 4.064 | 284 | A | 982 | $477,506 | Not provided | Not provided | $477,506 | N/A | Structural | 2013 | Banana River Lagoon | Not provided | Not provided | 100% Table 5 & TA | yes | 7.8903 | 0.65587
363 | Natural Lands | Banana River | N/A | BR1-2 | 0.67 | 0.72 | 0.53344 | 2.3558 | 0.21711 | 1.2567 | 0.11582 | 3200 | Shrub and Brushland | KSC-19-BRL | Depressional Storage (Jerome Rd. to 22nd S* | 982.8006 | Kennedy Space Center | Not provided | Depressional Storage (Jerome Rd. to 22nd St.) | Not provided. | 100% On-site Retention | Completed | 2014 | 4.064 | 284 | A | 982 | $477,506 | Not provided | Not provided | $477,506 | N/A | Structural | 2013 | Banana River Lagoon | Not provided | Not provided | 100% Table 5 & TA | yes | 186.2189 | 2158.759
364 | Natural Lands | Banana River | N/A | BR1-2 | 0.67 | 0.72 | 0.084322 | 2.3558 | 0.21711 | 0.19865 | 0.018307 | 6182 | Cabbage palm savannah | KSC-19-BRL | Depressional Storage (Jerome Rd. to 22nd S* | 982.8006 | Kennedy Space Center | Not provided | Depressional Storage (Jerome Rd. to 22nd St.) | Not provided. | 100% On-site Retention | Completed | 2014 | 4.064 | 284 | A | 982 | $477,506 | Not provided | Not provided | $477,506 | N/A | Structural | 2013 | Banana River Lagoon | Not provided | Not provided | 100% Table 5 & TA | yes | 99.0459 | 341.241
365 | Natural Lands | Banana River | N/A | BR1-2 | 0.67 | 0.72 | 0.29012 | 3.5182 | 0.30557 | 1.0207 | 0.088652 | 3200 | Shrub and Brushland | KSC-19-BRL | Depressional Storage (Jerome Rd. to 22nd S* | 982.8006 | Kennedy Space Center | Not provided | Depressional Storage (Jerome Rd. to 22nd St.) | Not provided. | 100% On-site Retention | Completed | 2014 | 4.064 | 284 | A | 982 | $477,506 | Not provided | Not provided | $477,506 | N/A | Structural | 2013 | Banana River Lagoon | Not provided | Not provided | 100% Table 5 & TA | yes | 138.6398 | 1174.0671
366 | Natural Lands | Banana River | N/A | BR1-2 | 0.67 | 0.72 | 0.043495 | 3.5182 | 0.30557 | 0.15303 | 0.013291 | 6410 | Freshwater marshes | KSC-19-BRL | Depressional Storage (Jerome Rd. to 22nd S* | 982.8006 | Kennedy Space Center | Not provided | Depressional Storage (Jerome Rd. to 22nd St.) | Not provided. | 100% On-site Retention | Completed | 2014 | 4.064 | 284 | A | 982 | $477,506 | Not provided | Not provided | $477,506 | N/A | Structural | 2013 | Banana River Lagoon | Not provided | Not provided | 100% Table 5 & TA | yes | 58.0006 | 176.0191
367 | Natural Lands | Banana River | N/A | BR1-2 | 0.67 | 0.72 | 0.28415 | 3.5182 | 0.30557 | 0.99971 | 0.086828 | 6460 | Mixed scrub-shrub wetland | KSC-19-BRL | Depressional Storage (Jerome Rd. to 22nd S* | 982.8006 | Kennedy Space Center | Not provided | Depressional Storage (Jerome Rd. to 22nd St.) | Not provided. | 100% On-site Retention | Completed | 2014 | 4.064 | 284 | A | 982 | $477,506 | Not provided | Not provided | $477,506 | N/A | Structural | 2013 | Banana River Lagoon | Not provided | Not provided | 100% Table 5 & TA | yes | 169.614 | 1149.9138
368 | Natural Lands | Banana River | N/A | BR1-2 | 0.67 | 0.72 | 0.61776 | 2.2234 | 0.23115 | 1.3735 | 0.1428 | 3200 | Shrub and Brushland | KSC-19-BRL | Depressional Storage (Jerome Rd. to 22nd S* | 982.8006 | Kennedy Space Center | Not provided | Depressional Storage (Jerome Rd. to 22nd St.) | Not provided. | 100% On-site Retention | Completed | 2014 | 4.064 | 284 | A | 982 | $477,506 | Not provided | Not provided | $477,506 | N/A | Structural | 2013 | Banana River Lagoon | Not provided | Not provided | 100% Table 5 & TA | yes | 200 | 2500
369 | Natural Lands | Banana River | N/A | BR1-2 | 0.67 | 0.72 | 0.61776 | 2.077 | 0.21073 | 1.2831 | 0.13018 | 3200 | Shrub and Brushland | KSC-19-BRL | Depressional Storage (Jerome Rd. to 22nd S* | 982.8006 | Kennedy Space Center | Not provided | Depressional Storage (Jerome Rd. to 22nd St.) | Not provided. | 100% On-site Retention | Completed | 2014 | 4.064 | 284 | A | 982 | $477,506 | Not provided | Not provided | $477,506 | N/A | Structural | 2013 | Banana River Lagoon | Not provided | Not provided | 100% Table 5 & TA | yes | 200 | 2500
370 | Natural Lands | Banana River | N/A | BR1-2 | 0.67 | 0.72 | 0.014866 | 3.0071 | 0.31732 | 0.044703 | 0.0047172 | 3200 | Shrub and Brushland | KSC-19-BRL | Depressional Storage (Jerome Rd. to 22nd S* | 982.8006 | Kennedy Space Center | Not provided | Depressional Storage (Jerome Rd. to 22nd St.) | Not provided. | 100% On-site Retention | Completed | 2014 | 4.064 | 284 | A | 982 | $477,506 | Not provided | Not provided | $477,506 | N/A | Structural | 2013 | Banana River Lagoon | Not provided | Not provided | 100% Table 5 & TA | yes | 73.1677 | 60.1594
371 | Natural Lands | Banana River | N/A | BR1-2 | 0.67 | 0.72 | 0.0098194 | 3.0071 | 0.31732 | 0.029528 | 0.0031159 | 6300 | Wetland Forested Mixed | KSC-19-BRL | Depressional Storage (Jerome Rd. to 22nd S* | 982.8006 | Kennedy Space Center | Not provided | Depressional Storage (Jerome Rd. to 22nd St.) | Not provided. | 100% On-site Retention | Completed | 2014 | 4.064 | 284 | A | 982 | $477,506 | Not provided | Not provided | $477,506 | N/A | Structural | 2013 | Banana River Lagoon | Not provided | Not provided | 100% Table 5 & TA | yes | 35.7915 | 39.7376
372 | Natural Lands | Banana River | N/A | BR1-2 | 0.67 | 0.72 | 0.5636 | 3.2464 | 0.3545 | 1.8297 | 0.19979 | 3200 | Shrub and Brushland | KSC-19-BRL | Depressional Storage (Jerome Rd. to 22nd S* | 982.8006 | Kennedy Space Center | Not provided | Depressional Storage (Jerome Rd. to 22nd St.) | Not provided. | 100% On-site Retention | Completed | 2014 | 4.064 | 284 | A | 982 | $477,506 | Not provided | Not provided | $477,506 | N/A | Structural | 2013 | Banana River Lagoon | Not provided | Not provided | 100% Table 5 & TA | yes | 190.2476 | 2280.8056
373 | Natural Lands | Banana River | N/A | BR1-2 | 0.67 | 0.72 | 0.054164 | 3.2464 | 0.3545 | 0.17584 | 0.019201 | 6410 | Freshwater marshes | KSC-19-BRL | Depressional Storage (Jerome Rd. to 22nd S* | 982.8006 | Kennedy Space Center | Not provided | Depressional Storage (Jerome Rd. to 22nd St.) | Not provided. | 100% On-site Retention | Completed | 2014 | 4.064 | 284 | A | 982 | $477,506 | Not provided | Not provided | $477,506 | N/A | Structural | 2013 | Banana River Lagoon | Not provided | Not provided | 100% Table 5 & TA | yes | 89.904 | 219.1944
374 | Natural Lands | Banana River | N/A | BR1-2 | 0.67 | 0.72 | 0.61776 | 2.9245 | 0.096617 | 1.8066 | 0.059687 | 6182 | Cabbage palm savannah | KSC-19-BRL | Depressional Storage (Jerome Rd. to 22nd S* | 982.8006 | Kennedy Space Center | Not provided | Depressional Storage (Jerome Rd. to 22nd St.) | Not provided. | 100% On-site Retention | Completed | 2014 | 4.064 | 284 | A | 982 | $477,506 | Not provided | Not provided | $477,506 | N/A | Structural | 2013 | Banana River Lagoon | Not provided | Not provided | 100% Table 5 & TA | yes | 200 | 2500
375 | Natural Lands | Banana River | N/A | BR1-2 | 0.67 | 0.72 | 0.25151 | 3.527 | 0.29495 | 0.88706 | 0.074183 | 3200 | Shrub and Brushland | KSC-19-BRL | Depressional Storage (Jerome Rd. to 22nd S* | 982.8006 | Kennedy Space Center | Not provided | Depressional Storage (Jerome Rd. to 22nd St.) | Not provided. | 100% On-site Retention | Completed | 2014 | 4.064 | 284 | A | 982 | $477,506 | Not provided | Not provided | $477,506 | N/A | Structural | 2013 | Banana River Lagoon | Not provided | Not provided | 100% Table 5 & TA | yes | 166.1544 | 1017.8191
376 | Natural Lands | Banana River | N/A | BR1-2 | 0.67 | 0.72 | 0.36625 | 3.527 | 0.29495 | 1.2918 | 0.10803 | 6460 | Mixed scrub-shrub wetland | KSC-19-BRL | Depressional Storage (Jerome Rd. to 22nd S* | 982.8006 | Kennedy Space Center | Not provided | Depressional Storage (Jerome Rd. to 22nd St.) | Not provided. | 100% On-site Retention | Completed | 2014 | 4.064 | 284 | A | 982 | $477,506 | Not provided | Not provided | $477,506 | N/A | Structural | 2013 | Banana River Lagoon | Not provided | Not provided | 100% Table 5 & TA | yes | 165.1016 | 1482.1809
377 | Natural Lands | Banana River | N/A | BR1-2 | 0.67 | 0.72 | 0.53624 | 2.4169 | 0.22662 | 1.296 | 0.12152 | 3200 | Shrub and Brushland | KSC-19-BRL | Depressional Storage (Jerome Rd. to 22nd S* | 982.8006 | Kennedy Space Center | Not provided | Depressional Storage (Jerome Rd. to 22nd St.) | Not provided. | 100% On-site Retention | Completed | 2014 | 4.064 | 284 | A | 982 | $477,506 | Not provided | Not provided | $477,506 | N/A | Structural | 2013 | Banana River Lagoon | Not provided | Not provided | 100% Table 5 & TA | yes | 185.8282 | 2170.0916
378 | Natural Lands | Banana River | N/A | BR1-2 | 0.67 | 0.72 | 0.081522 | 2.4169 | 0.22662 | 0.19703 | 0.018474 | 6182 | Cabbage palm savannah | KSC-19-BRL | Depressional Storage (Jerome Rd. to 22nd S* | 982.8006 | Kennedy Space Center | Not provided | Depressional Storage (Jerome Rd. to 22nd St.) | Not provided. | 100% On-site Retention | Completed | 2014 | 4.064 | 284 | A | 982 | $477,506 | Not provided | Not provided | $477,506 | N/A | Structural | 2013 | Banana River Lagoon | Not provided | Not provided | 100% Table 5 & TA | yes | 93.1166 | 329.9084
379 | Natural Lands | Banana River | N/A | BR1-2 | 0.67 | 0.72 | 0.57054 | 3.9577 | 0.2777 | 2.258 | 0.15844 | 6170 | Mixed wetland hardwoods | KSC-19-BRL | Depressional Storage (Jerome Rd. to 22nd S* | 982.8006 | Kennedy Space Center | Not provided | Depressional Storage (Jerome Rd. to 22nd St.) | Not provided. | 100% On-site Retention | Completed | 2014 | 4.064 | 284 | A | 982 | $477,506 | Not provided | Not provided | $477,506 | N/A | Structural | 2013 | Banana River Lagoon | Not provided | Not provided | 100% Table 5 & TA | yes | 192.3613 | 2308.8846
380 | Natural Lands | Banana River | N/A | BR1-2 | 0.67 | 0.72 | 0.060208 | 3.8193 | 0.25888 | 0.22995 | 0.015587 | 6300 | Wetland Forested Mixed | KSC-19-BRL | Depressional Storage (Jerome Rd. to 22nd S* | 982.8006 | Kennedy Space Center | Not provided | Depressional Storage (Jerome Rd. to 22nd St.) | Not provided. | 100% On-site Retention | Completed | 2014 | 4.064 | 284 | A | 982 | $477,506 | Not provided | Not provided | $477,506 | N/A | Structural | 2013 | Banana River Lagoon | Not provided | Not provided | 100% Table 5 & TA | yes | 97.4888 | 243.6526
381 | Natural Lands | Banana River | N/A | BR1-2 | 0.67 | 0.72 | 0.54258 | 3.8193 | 0.25888 | 2.0723 | 0.14046 | 6410 | Freshwater marshes | KSC-19-BRL | Depressional Storage (Jerome Rd. to 22nd S* | 982.8006 | Kennedy Space Center | Not provided | Depressional Storage (Jerome Rd. to 22nd St.) | Not provided. | 100% On-site Retention | Completed | 2014 | 4.064 | 284 | A | 982 | $477,506 | Not provided | Not provided | $477,506 | N/A | Structural | 2013 | Banana River Lagoon | Not provided | Not provided | 100% Table 5 & TA | yes | 183.97 | 2195.7545
382 | Natural Lands | Banana River | N/A | BR1-2 | 0.67 | 0.72 | 0.014973 | 3.8193 | 0.25888 | 0.057185 | 0.0038762 | 6460 | Mixed scrub-shrub wetland | KSC-19-BRL | Depressional Storage (Jerome Rd. to 22nd S* | 982.8006 | Kennedy Space Center | Not provided | Depressional Storage (Jerome Rd. to 22nd St.) | Not provided. | 100% On-site Retention | Completed | 2014 | 4.064 | 284 | A | 982 | $477,506 | Not provided | Not provided | $477,506 | N/A | Structural | 2013 | Banana River Lagoon | Not provided | Not provided | 100% Table 5 & TA | yes | 45.2017 | 60.5929
383 | Natural Lands | Banana River | N/A | BR1-2 | 0.67 | 0.72 | 0.59054 | 2.6286 | 0.27803 | 1.5523 | 0.16419 | 3200 | Shrub and Brushland | KSC-19-BRL | Depressional Storage (Jerome Rd. to 22nd S* | 982.8006 | Kennedy Space Center | Not provided | Depressional Storage (Jerome Rd. to 22nd St.) | Not provided. | 100% On-site Retention | Completed | 2014 | 4.064 | 284 | A | 982 | $477,506 | Not provided | Not provided | $477,506 | N/A | Structural | 2013 | Banana River Lagoon | Not provided | Not provided | 100% Table 5 & TA | yes | 192.5732 | 2389.8266
384 | Natural Lands | Banana River | N/A | BR1-2 | 0.67 | 0.72 | 0.027224 | 2.6286 | 0.27803 | 0.071562 | 0.0075691 | 6460 | Mixed scrub-shrub wetland | KSC-19-BRL | Depressional Storage (Jerome Rd. to 22nd S* | 982.8006 | Kennedy Space Center | Not provided | Depressional Storage (Jerome Rd. to 22nd St.) | Not provided. | 100% On-site Retention | Completed | 2014 | 4.064 | 284 | A | 982 | $477,506 | Not provided | Not provided | $477,506 | N/A | Structural | 2013 | Banana River Lagoon | Not provided | Not provided | 100% Table 5 & TA | yes | 59.3385 | 110.1734
385 | Natural Lands | Banana River | N/A | BR1-2 | 0.67 | 0.72 | 0.61776 | 2.6236 | 0.28572 | 1.6207 | 0.17651 | 3200 | Shrub and Brushland | KSC-19-BRL | Depressional Storage (Jerome Rd. to 22nd S* | 982.8006 | Kennedy Space Center | Not provided | Depressional Storage (Jerome Rd. to 22nd St.) | Not provided. | 100% On-site Retention | Completed | 2014 | 4.064 | 284 | A | 982 | $477,506 | Not provided | Not provided | $477,506 | N/A | Structural | 2013 | Banana River Lagoon | Not provided | Not provided | 100% Table 5 & TA | yes | 200 | 2500
386 | Natural Lands | Banana River | N/A | BR1-2 | 0.67 | 0.72 | 0.43878 | 2.4392 | 0.19352 | 1.0703 | 0.084911 | 3200 | Shrub and Brushland | KSC-19-BRL | Depressional Storage (Jerome Rd. to 22nd S* | 982.8006 | Kennedy Space Center | Not provided | Depressional Storage (Jerome Rd. to 22nd St.) | Not provided. | 100% On-site Retention | Completed | 2014 | 4.064 | 284 | A | 982 | $477,506 | Not provided | Not provided | $477,506 | N/A | Structural | 2013 | Banana River Lagoon | Not provided | Not provided | 100% Table 5 & TA | yes | 170.1098 | 1775.6933
387 | Natural Lands | Banana River | N/A | BR1-2 | 0.67 | 0.72 | 0.17898 | 2.4392 | 0.19352 | 0.43657 | 0.034635 | 6182 | Cabbage palm savannah | KSC-19-BRL | Depressional Storage (Jerome Rd. to 22nd S* | 982.8006 | Kennedy Space Center | Not provided | Depressional Storage (Jerome Rd. to 22nd St.) | Not provided. | 100% On-site Retention | Completed | 2014 | 4.064 | 284 | A | 982 | $477,506 | Not provided | Not provided | $477,506 | N/A | Structural | 2013 | Banana River Lagoon | Not provided | Not provided | 100% Table 5 & TA | yes | 218.6032 | 724.3067
388 | Natural Lands | Banana River | N/A | BR1-2 | 0.67 | 0.72 | 0.33556 | 2.926 | 0.24 | 0.98182 | 0.080532 | 3200 | Shrub and Brushland | KSC-19-BRL | Depressional Storage (Jerome Rd. to 22nd S* | 982.8006 | Kennedy Space Center | Not provided | Depressional Storage (Jerome Rd. to 22nd St.) | Not provided. | 100% On-site Retention | Completed | 2014 | 4.064 | 284 | A | 982 | $477,506 | Not provided | Not provided | $477,506 | N/A | Structural | 2013 | Banana River Lagoon | Not provided | Not provided | 100% Table 5 & TA | yes | 278.8743 | 1357.9434
389 | Natural Lands | Banana River | N/A | BR1-2 | 0.67 | 0.72 | 0.28221 | 2.926 | 0.24 | 0.82573 | 0.067729 | 6410 | Freshwater marshes | KSC-19-BRL | Depressional Storage (Jerome Rd. to 22nd S* | 982.8006 | Kennedy Space Center | Not provided | Depressional Storage (Jerome Rd. to 22nd St.) | Not provided. | 100% On-site Retention | Completed | 2014 | 4.064 | 284 | A | 982 | $477,506 | Not provided | Not provided | $477,506 | N/A | Structural | 2013 | Banana River Lagoon | Not provided | Not provided | 100% Table 5 & TA | yes | 139.374 | 1142.0566
390 | Natural Lands | Banana River | N/A | BR1-2 | 0.67 | 0.72 | 0.61776 | 2.5918 | 0.28119 | 1.6011 | 0.17371 | 3200 | Shrub and Brushland | KSC-19-BRL | Depressional Storage (Jerome Rd. to 22nd S* | 982.8006 | Kennedy Space Center | Not provided | Depressional Storage (Jerome Rd. to 22nd St.) | Not provided. | 100% On-site Retention | Completed | 2014 | 4.064 | 284 | A | 982 | $477,506 | Not provided | Not provided | $477,506 | N/A | Structural | 2013 | Banana River Lagoon | Not provided | Not provided | 100% Table 5 & TA | yes | 200 | 2500
391 | Agricultural Lands | Banana River | N/A | BR1-2 | 0.67 | 0.72 | 0.32211 | 3.6259 | 0.27803 | 1.168 | 0.089555 | 2210 | Citrus groves | KSC-19-BRL | Depressional Storage (Jerome Rd. to 22nd S* | 982.8006 | Kennedy Space Center | Not provided | Depressional Storage (Jerome Rd. to 22nd St.) | Not provided. | 100% On-site Retention | Completed | 2014 | 4.064 | 284 | A | 982 | $477,506 | Not provided | Not provided | $477,506 | N/A | Structural | 2013 | Banana River Lagoon | Not provided | Not provided | 100% Table 5 & TA | yes | 152.1677 | 1303.5421
392 | Natural Lands | Banana River | N/A | BR1-2 | 0.67 | 0.72 | 0.29565 | 3.6259 | 0.27803 | 1.072 | 0.082199 | 6300 | Wetland Forested Mixed | KSC-19-BRL | Depressional Storage (Jerome Rd. to 22nd S* | 982.8006 | Kennedy Space Center | Not provided | Depressional Storage (Jerome Rd. to 22nd St.) | Not provided. | 100% On-site Retention | Completed | 2014 | 4.064 | 284 | A | 982 | $477,506 | Not provided | Not provided | $477,506 | N/A | Structural | 2013 | Banana River Lagoon | Not provided | Not provided | 100% Table 5 & TA | yes | 147.8843 | 1196.4579
393 | Natural Lands | Banana River | N/A | BR1-2 | 0.67 | 0.72 | 0.42206 | 3.5405 | 0.35014 | 1.4943 | 0.14778 | 3200 | Shrub and Brushland | KSC-19-BRL | Depressional Storage (Jerome Rd. to 22nd S* | 982.8006 | Kennedy Space Center | Not provided | Depressional Storage (Jerome Rd. to 22nd St.) | Not provided. | 100% On-site Retention | Completed | 2014 | 4.064 | 284 | A | 982 | $477,506 | Not provided | Not provided | $477,506 | N/A | Structural | 2013 | Banana River Lagoon | Not provided | Not provided | 100% Table 5 & TA | yes | 226.6079 | 1708.0031
394 | Natural Lands | Banana River | N/A | BR1-2 | 0.67 | 0.72 | 0.19571 | 3.5405 | 0.35014 | 0.6929 | 0.068525 | 6410 | Freshwater marshes | KSC-19-BRL | Depressional Storage (Jerome Rd. to 22nd S* | 982.8006 | Kennedy Space Center | Not provided | Depressional Storage (Jerome Rd. to 22nd St.) | Not provided. | 100% On-site Retention | Completed | 2014 | 4.064 | 284 | A | 982 | $477,506 | Not provided | Not provided | $477,506 | N/A | Structural | 2013 | Banana River Lagoon | Not provided | Not provided | 100% Table 5 & TA | yes | 130.2037 | 791.9969
395 | Natural Lands | Banana River | N/A | BR1-2 | 0.67 | 0.72 | 0.61776 | 3.2253 | 0.36869 | 1.9925 | 0.22776 | 3200 | Shrub and Brushland | KSC-19-BRL | Depressional Storage (Jerome Rd. to 22nd S* | 982.8006 | Kennedy Space Center | Not provided | Depressional Storage (Jerome Rd. to 22nd St.) | Not provided. | 100% On-site Retention | Completed | 2014 | 4.064 | 284 | A | 982 | $477,506 | Not provided | Not provided | $477,506 | N/A | Structural | 2013 | Banana River Lagoon | Not provided | Not provided | 100% Table 5 & TA | yes | 200 | 2500
396 | Agricultural Lands | Banana River | N/A | BR1-2 | 0.67 | 0.72 | 0.28225 | 3.5557 | 0.2625 | 1.0036 | 0.07409 | 2210 | Citrus groves | KSC-19-BRL | Depressional Storage (Jerome Rd. to 22nd S* | 982.8006 | Kennedy Space Center | Not provided | Depressional Storage (Jerome Rd. to 22nd St.) | Not provided. | 100% On-site Retention | Completed | 2014 | 4.064 | 284 | A | 982 | $477,506 | Not provided | Not provided | $477,506 | N/A | Structural | 2013 | Banana River Lagoon | Not provided | Not provided | 100% Table 5 & TA | yes | 145.7152 | 1142.229
397 | Natural Lands | Banana River | N/A | BR1-2 | 0.67 | 0.72 | 0.33551 | 3.5557 | 0.2625 | 1.193 | 0.088071 | 6300 | Wetland Forested Mixed | KSC-19-BRL | Depressional Storage (Jerome Rd. to 22nd S* | 982.8006 | Kennedy Space Center | Not provided | Depressional Storage (Jerome Rd. to 22nd St.) | Not provided. | 100% On-site Retention | Completed | 2014 | 4.064 | 284 | A | 982 | $477,506 | Not provided | Not provided | $477,506 | N/A | Structural | 2013 | Banana River Lagoon | Not provided | Not provided | 100% Table 5 & TA | yes | 154.3369 | 1357.771
398 | Natural Lands | Banana River | N/A | BR1-2 | 0.67 | 0.72 | 0.57728 | 2.3926 | 0.23951 | 1.3812 | 0.13826 | 3200 | Shrub and Brushland | KSC-19-BRL | Depressional Storage (Jerome Rd. to 22nd S* | 982.8006 | Kennedy Space Center | Not provided | Depressional Storage (Jerome Rd. to 22nd St.) | Not provided. | 100% On-site Retention | Completed | 2014 | 4.064 | 284 | A | 982 | $477,506 | Not provided | Not provided | $477,506 | N/A | Structural | 2013 | Banana River Lagoon | Not provided | Not provided | 100% Table 5 & TA | yes | 192.0372 | 2336.1579
399 | Natural Lands | Banana River | N/A | BR1-2 | 0.67 | 0.72 | 0.040486 | 2.3926 | 0.23951 | 0.096866 | 0.0096968 | 6182 | Cabbage palm savannah | KSC-19-BRL | Depressional Storage (Jerome Rd. to 22nd S* | 982.8006 | Kennedy Space Center | Not provided | Depressional Storage (Jerome Rd. to 22nd St.) | Not provided. | 100% On-site Retention | Completed | 2014 | 4.064 | 284 | A | 982 | $477,506 | Not provided | Not provided | $477,506 | N/A | Structural | 2013 | Banana River Lagoon | Not provided | Not provided | 100% Table 5 & TA | yes | 81.9193 | 163.8421
400 | Natural Lands | Banana River | N/A | BR1-2 | 0.67 | 0.72 | 0.041386 | 2.7639 | 0.30536 | 0.11439 | 0.012638 | 3200 | Shrub and Brushland | KSC-19-BRL | Depressional Storage (Jerome Rd. to 22nd S* | 982.8006 | Kennedy Space Center | Not provided | Depressional Storage (Jerome Rd. to 22nd St.) | Not provided. | 100% On-site Retention | Completed | 2014 | 4.064 | 284 | A | 982 | $477,506 | Not provided | Not provided | $477,506 | N/A | Structural | 2013 | Banana River Lagoon | Not provided | Not provided | 100% Table 5 & TA | yes | 106.7351 | 167.4831
401 | Natural Lands | Banana River | N/A | BR1-2 | 0.67 | 0.72 | 0.61776 | 3.3058 | 0.37942 | 2.0422 | 0.23439 | 3200 | Shrub and Brushland | KSC-19-BRL | Depressional Storage (Jerome Rd. to 22nd S* | 982.8006 | Kennedy Space Center | Not provided | Depressional Storage (Jerome Rd. to 22nd St.) | Not provided. | 100% On-site Retention | Completed | 2014 | 4.064 | 284 | A | 982 | $477,506 | Not provided | Not provided | $477,506 | N/A | Structural | 2013 | Banana River Lagoon | Not provided | Not provided | 100% Table 5 & TA | yes | 200 | 2500
402 | Natural Lands | Banana River | N/A | BR1-2 | 0.67 | 0.72 | 0.52246 | 3.8238 | 0.25917 | 1.9978 | 0.13541 | 6410 | Freshwater marshes | KSC-19-BRL | Depressional Storage (Jerome Rd. to 22nd S* | 982.8006 | Kennedy Space Center | Not provided | Depressional Storage (Jerome Rd. to 22nd St.) | Not provided. | 100% On-site Retention | Completed | 2014 | 4.064 | 284 | A | 982 | $477,506 | Not provided | Not provided | $477,506 | N/A | Structural | 2013 | Banana River Lagoon | Not provided | Not provided | 100% Table 5 & TA | yes | 185.2585 | 2114.3268
403 | Natural Lands | Banana River | N/A | BR1-2 | 0.67 | 0.72 | 0.093768 | 3.8238 | 0.25917 | 0.35855 | 0.024302 | 6460 | Mixed scrub-shrub wetland | KSC-19-BRL | Depressional Storage (Jerome Rd. to 22nd S* | 982.8006 | Kennedy Space Center | Not provided | Depressional Storage (Jerome Rd. to 22nd St.) | Not provided. | 100% On-site Retention | Completed | 2014 | 4.064 | 284 | A | 982 | $477,506 | Not provided | Not provided | $477,506 | N/A | Structural | 2013 | Banana River Lagoon | Not provided | Not provided | 100% Table 5 & TA | yes | 102.8154 | 379.4646
404 | Natural Lands | Banana River | N/A | BR1-2 | 0.67 | 0.72 | 0.20955 | 2.5021 | 0.25069 | 0.52431 | 0.052531 | 3200 | Shrub and Brushland | KSC-19-BRL | Depressional Storage (Jerome Rd. to 22nd S* | 982.8006 | Kennedy Space Center | Not provided | Depressional Storage (Jerome Rd. to 22nd St.) | Not provided. | 100% On-site Retention | Completed | 2014 | 4.064 | 284 | A | 982 | $477,506 | Not provided | Not provided | $477,506 | N/A | Structural | 2013 | Banana River Lagoon | Not provided | Not provided | 100% Table 5 & TA | yes | 132.8797 | 848.0051
405 | Natural Lands | Banana River | N/A | BR1-2 | 0.67 | 0.72 | 0.04553 | 2.5021 | 0.25069 | 0.11392 | 0.011414 | 6430 | Wet prairies | KSC-19-BRL | Depressional Storage (Jerome Rd. to 22nd S* | 982.8006 | Kennedy Space Center | Not provided | Depressional Storage (Jerome Rd. to 22nd St.) | Not provided. | 100% On-site Retention | Completed | 2014 | 4.064 | 284 | A | 982 | $477,506 | Not provided | Not provided | $477,506 | N/A | Structural | 2013 | Banana River Lagoon | Not provided | Not provided | 100% Table 5 & TA | yes | 69.1565 | 184.2527
406 | Natural Lands | Banana River | N/A | BR1-2 | 0.67 | 0.72 | 0.61776 | 2.81 | 0.31139 | 1.7359 | 0.19236 | 3200 | Shrub and Brushland | KSC-19-BRL | Depressional Storage (Jerome Rd. to 22nd S* | 982.8006 | Kennedy Space Center | Not provided | Depressional Storage (Jerome Rd. to 22nd St.) | Not provided. | 100% On-site Retention | Completed | 2014 | 4.064 | 284 | A | 982 | $477,506 | Not provided | Not provided | $477,506 | N/A | Structural | 2013 | Banana River Lagoon | Not provided | Not provided | 100% Table 5 & TA | yes | 200 | 2500
407 | Natural Lands | Banana River | N/A | BR1-2 | 0.67 | 0.72 | 0.61776 | 3.2032 | 0.36534 | 1.9788 | 0.22569 | 3200 | Shrub and Brushland | KSC-19-BRL | Depressional Storage (Jerome Rd. to 22nd S* | 982.8006 | Kennedy Space Center | Not provided | Depressional Storage (Jerome Rd. to 22nd St.) | Not provided. | 100% On-site Retention | Completed | 2014 | 4.064 | 284 | A | 982 | $477,506 | Not provided | Not provided | $477,506 | N/A | Structural | 2013 | Banana River Lagoon | Not provided | Not provided | 100% Table 5 & TA | yes | 200 | 2500
408 | Natural Lands | Banana River | N/A | BR1-2 | 0.67 | 0.72 | 0.29733 | 3.4995 | 0.30586 | 1.0405 | 0.090944 | 3200 | Shrub and Brushland | KSC-19-BRL | Depressional Storage (Jerome Rd. to 22nd S* | 982.8006 | Kennedy Space Center | Not provided | Depressional Storage (Jerome Rd. to 22nd St.) | Not provided. | 100% On-site Retention | Completed | 2014 | 4.064 | 284 | A | 982 | $477,506 | Not provided | Not provided | $477,506 | N/A | Structural | 2013 | Banana River Lagoon | Not provided | Not provided | 100% Table 5 & TA | yes | 240.9278 | 1203.2699
409 | Natural Lands | Banana River | N/A | BR1-2 | 0.67 | 0.72 | 0.32043 | 3.4995 | 0.30586 | 1.1213 | 0.098008 | 6460 | Mixed scrub-shrub wetland | KSC-19-BRL | Depressional Storage (Jerome Rd. to 22nd S* | 982.8006 | Kennedy Space Center | Not provided | Depressional Storage (Jerome Rd. to 22nd St.) | Not provided. | 100% On-site Retention | Completed | 2014 | 4.064 | 284 | A | 982 | $477,506 | Not provided | Not provided | $477,506 | N/A | Structural | 2013 | Banana River Lagoon | Not provided | Not provided | 100% Table 5 & TA | yes | 162.981 | 1296.7301
410 | Natural Lands | Banana River | N/A | BR1-2 | 0.67 | 0.72 | 0.41365 | 2.9311 | 0.38837 | 1.2125 | 0.16065 | 3200 | Shrub and Brushland | KSC-19-BRL | Depressional Storage (Jerome Rd. to 22nd S* | 982.8006 | Kennedy Space Center | Not provided | Depressional Storage (Jerome Rd. to 22nd St.) | Not provided. | 100% On-site Retention | Completed | 2014 | 4.064 | 284 | A | 982 | $477,506 | Not provided | Not provided | $477,506 | N/A | Structural | 2013 | Banana River Lagoon | Not provided | Not provided | 100% Table 5 & TA | yes | 166.1096 | 1673.997
411 | Natural Lands | Banana River | N/A | BR1-2 | 0.67 | 0.72 | 0.48371 | 3.9533 | 0.27509 | 1.9122 | 0.13306 | 6300 | Wetland Forested Mixed | KSC-19-BRL | Depressional Storage (Jerome Rd. to 22nd S* | 982.8006 | Kennedy Space Center | Not provided | Depressional Storage (Jerome Rd. to 22nd St.) | Not provided. | 100% On-site Retention | Completed | 2014 | 4.064 | 284 | A | 982 | $477,506 | Not provided | Not provided | $477,506 | N/A | Structural | 2013 | Banana River Lagoon | Not provided | Not provided | 100% Table 5 & TA | yes | 179.1156 | 1957.4875
412 | Natural Lands | Banana River | N/A | BR1-2 | 0.67 | 0.72 | 0.13406 | 3.9533 | 0.27509 | 0.52997 | 0.036878 | 6460 | Mixed scrub-shrub wetland | KSC-19-BRL | Depressional Storage (Jerome Rd. to 22nd S* | 982.8006 | Kennedy Space Center | Not provided | Depressional Storage (Jerome Rd. to 22nd St.) | Not provided. | 100% On-site Retention | Completed | 2014 | 4.064 | 284 | A | 982 | $477,506 | Not provided | Not provided | $477,506 | N/A | Structural | 2013 | Banana River Lagoon | Not provided | Not provided | 100% Table 5 & TA | yes | 124.4483 | 542.5125
413 | Natural Lands | Banana River | N/A | BR1-2 | 0.67 | 0.72 | 0.20442 | 3.8181 | 0.25899 | 0.7805 | 0.052943 | 6410 | Freshwater marshes | KSC-19-BRL | Depressional Storage (Jerome Rd. to 22nd S* | 982.8006 | Kennedy Space Center | Not provided | Depressional Storage (Jerome Rd. to 22nd St.) | Not provided. | 100% On-site Retention | Completed | 2014 | 4.064 | 284 | A | 982 | $477,506 | Not provided | Not provided | $477,506 | N/A | Structural | 2013 | Banana River Lagoon | Not provided | Not provided | 100% Table 5 & TA | yes | 137.1073 | 827.2663
414 | Natural Lands | Banana River | N/A | BR1-2 | 0.67 | 0.72 | 0.24479 | 3.8181 | 0.25899 | 0.93462 | 0.063398 | 6460 | Mixed scrub-shrub wetland | KSC-19-BRL | Depressional Storage (Jerome Rd. to 22nd S* | 982.8006 | Kennedy Space Center | Not provided | Depressional Storage (Jerome Rd. to 22nd St.) | Not provided. | 100% On-site Retention | Completed | 2014 | 4.064 | 284 | A | 982 | $477,506 | Not provided | Not provided | $477,506 | N/A | Structural | 2013 | Banana River Lagoon | Not provided | Not provided | 100% Table 5 & TA | yes | 146.5364 | 990.6232
415 | Natural Lands | Banana River | N/A | BR1-2 | 0.67 | 0.72 | 0.10467 | 2.4876 | 0.075391 | 0.26037 | 0.0078909 | 3200 | Shrub and Brushland | KSC-19-BRL | Depressional Storage (Jerome Rd. to 22nd S* | 982.8006 | Kennedy Space Center | Not provided | Depressional Storage (Jerome Rd. to 22nd St.) | Not provided. | 100% On-site Retention | Completed | 2014 | 4.064 | 284 | A | 982 | $477,506 | Not provided | Not provided | $477,506 | N/A | Structural | 2013 | Banana River Lagoon | Not provided | Not provided | 100% Table 5 & TA | yes | 199.9981 | 423.5681
416 | Natural Lands | Banana River | N/A | BR1-2 | 0.67 | 0.72 | 0.5131 | 2.4876 | 0.075391 | 1.2764 | 0.038683 | 6182 | Cabbage palm savannah | KSC-19-BRL | Depressional Storage (Jerome Rd. to 22nd S* | 982.8006 | Kennedy Space Center | Not provided | Depressional Storage (Jerome Rd. to 22nd St.) | Not provided. | 100% On-site Retention | Completed | 2014 | 4.064 | 284 | A | 982 | $477,506 | Not provided | Not provided | $477,506 | N/A | Structural | 2013 | Banana River Lagoon | Not provided | Not provided | 100% Table 5 & TA | yes | 181.2788 | 2076.4319
417 | Natural Lands | Banana River | N/A | BR1-2 | 0.67 | 0.72 | 0.61776 | 2.9218 | 0.096246 | 1.805 | 0.059457 | 6182 | Cabbage palm savannah | KSC-19-BRL | Depressional Storage (Jerome Rd. to 22nd S* | 982.8006 | Kennedy Space Center | Not provided | Depressional Storage (Jerome Rd. to 22nd St.) | Not provided. | 100% On-site Retention | Completed | 2014 | 4.064 | 284 | A | 982 | $477,506 | Not provided | Not provided | $477,506 | N/A | Structural | 2013 | Banana River Lagoon | Not provided | Not provided | 100% Table 5 & TA | yes | 200 | 2500
418 | Natural Lands | Banana River | N/A | BR1-2 | 0.67 | 0.72 | 0.029348 | 3.5363 | 0.2554 | 0.10378 | 0.0074955 | 3200 | Shrub and Brushland | KSC-19-BRL | Depressional Storage (Jerome Rd. to 22nd S* | 982.8006 | Kennedy Space Center | Not provided | Depressional Storage (Jerome Rd. to 22nd St.) | Not provided. | 100% On-site Retention | Completed | 2014 | 4.064 | 284 | A | 982 | $477,506 | Not provided | Not provided | $477,506 | N/A | Structural | 2013 | Banana River Lagoon | Not provided | Not provided | 100% Table 5 & TA | yes | 55.0351 | 118.7672
419 | Natural Lands | Banana River | N/A | BR1-2 | 0.67 | 0.72 | 0.094505 | 3.5363 | 0.2554 | 0.33419 | 0.024137 | 3200 | Shrub and Brushland | KSC-19-BRL | Depressional Storage (Jerome Rd. to 22nd S* | 982.8006 | Kennedy Space Center | Not provided | Depressional Storage (Jerome Rd. to 22nd St.) | Not provided. | 100% On-site Retention | Completed | 2014 | 4.064 | 284 | A | 982 | $477,506 | Not provided | Not provided | $477,506 | N/A | Structural | 2013 | Banana River Lagoon | Not provided | Not provided | 100% Table 5 & TA | yes | 112.351 | 382.4472
420 | Natural Lands | Banana River | N/A | BR1-2 | 0.67 | 0.72 | 0.49391 | 3.5363 | 0.2554 | 1.7466 | 0.12614 | 6170 | Mixed wetland hardwoods | KSC-19-BRL | Depressional Storage (Jerome Rd. to 22nd S* | 982.8006 | Kennedy Space Center | Not provided | Depressional Storage (Jerome Rd. to 22nd St.) | Not provided. | 100% On-site Retention | Completed | 2014 | 4.064 | 284 | A | 982 | $477,506 | Not provided | Not provided | $477,506 | N/A | Structural | 2013 | Banana River Lagoon | Not provided | Not provided | 100% Table 5 & TA | yes | 182.6174 | 1998.7855
421 | Natural Lands | Banana River | N/A | BR1-2 | 0.67 | 0.72 | 0.050512 | 3.6539 | 0.2517 | 0.18457 | 0.012714 | 3200 | Shrub and Brushland | KSC-19-BRL | Depressional Storage (Jerome Rd. to 22nd S* | 982.8006 | Kennedy Space Center | Not provided | Depressional Storage (Jerome Rd. to 22nd St.) | Not provided. | 100% On-site Retention | Completed | 2014 | 4.064 | 284 | A | 982 | $477,506 | Not provided | Not provided | $477,506 | N/A | Structural | 2013 | Banana River Lagoon | Not provided | Not provided | 100% Table 5 & TA | yes | 78.2931 | 204.4159
422 | Natural Lands | Banana River | N/A | BR1-2 | 0.67 | 0.72 | 0.56641 | 3.6539 | 0.2517 | 2.0696 | 0.14256 | 6410 | Freshwater marshes | KSC-19-BRL | Depressional Storage (Jerome Rd. to 22nd S* | 982.8006 | Kennedy Space Center | Not provided | Depressional Storage (Jerome Rd. to 22nd St.) | Not provided. | 100% On-site Retention | Completed | 2014 | 4.064 | 284 | A | 982 | $477,506 | Not provided | Not provided | $477,506 | N/A | Structural | 2013 | Banana River Lagoon | Not provided | Not provided | 100% Table 5 & TA | yes | 188.6216 | 2292.181
423 | Natural Lands | Banana River | N/A | BR1-2 | 0.67 | 0.72 | 0.00084091 | 3.6539 | 0.2517 | 0.0030726 | 0.00021165 | 6460 | Mixed scrub-shrub wetland | KSC-19-BRL | Depressional Storage (Jerome Rd. to 22nd S* | 982.8006 | Kennedy Space Center | Not provided | Depressional Storage (Jerome Rd. to 22nd St.) | Not provided. | 100% On-site Retention | Completed | 2014 | 4.064 | 284 | A | 982 | $477,506 | Not provided | Not provided | $477,506 | N/A | Structural | 2013 | Banana River Lagoon | Not provided | Not provided | 100% Table 5 & TA | yes | 9.9654 | 3.403
424 | Natural Lands | Banana River | N/A | BR1-2 | 0.67 | 0.72 | 0.51762 | 3.5318 | 0.37957 | 1.8281 | 0.19647 | 3200 | Shrub and Brushland | KSC-19-BRL | Depressional Storage (Jerome Rd. to 22nd S* | 982.8006 | Kennedy Space Center | Not provided | Depressional Storage (Jerome Rd. to 22nd St.) | Not provided. | 100% On-site Retention | Completed | 2014 | 4.064 | 284 | A | 982 | $477,506 | Not provided | Not provided | $477,506 | N/A | Structural | 2013 | Banana River Lagoon | Not provided | Not provided | 100% Table 5 & TA | yes | 186.3469 | 2094.7403
425 | Natural Lands | Banana River | N/A | BR1-2 | 0.67 | 0.72 | 0.10014 | 3.5318 | 0.37957 | 0.35368 | 0.038011 | 6410 | Freshwater marshes | KSC-19-BRL | Depressional Storage (Jerome Rd. to 22nd S* | 982.8006 | Kennedy Space Center | Not provided | Depressional Storage (Jerome Rd. to 22nd St.) | Not provided. | 100% On-site Retention | Completed | 2014 | 4.064 | 284 | A | 982 | $477,506 | Not provided | Not provided | $477,506 | N/A | Structural | 2013 | Banana River Lagoon | Not provided | Not provided | 100% Table 5 & TA | yes | 117.9349 | 405.2597
426 | Natural Lands | Banana River | N/A | BR1-2 | 0.67 | 0.72 | 0.61776 | 3.2598 | 0.37309 | 2.0138 | 0.23048 | 3200 | Shrub and Brushland | KSC-19-BRL | Depressional Storage (Jerome Rd. to 22nd S* | 982.8006 | Kennedy Space Center | Not provided | Depressional Storage (Jerome Rd. to 22nd St.) | Not provided. | 100% On-site Retention | Completed | 2014 | 4.064 | 284 | A | 982 | $477,506 | Not provided | Not provided | $477,506 | N/A | Structural | 2013 | Banana River Lagoon | Not provided | Not provided | 100% Table 5 & TA | yes | 200 | 2500
427 | Natural Lands | Banana River | N/A | BR1-2 | 0.67 | 0.72 | 0.21283 | 2.786 | 0.15646 | 0.59295 | 0.033299 | 3200 | Shrub and Brushland | KSC-19-BRL | Depressional Storage (Jerome Rd. to 22nd S* | 982.8006 | Kennedy Space Center | Not provided | Depressional Storage (Jerome Rd. to 22nd St.) | Not provided. | 100% On-site Retention | Completed | 2014 | 4.064 | 284 | A | 982 | $477,506 | Not provided | Not provided | $477,506 | N/A | Structural | 2013 | Banana River Lagoon | Not provided | Not provided | 100% Table 5 & TA | yes | 181.973 | 861.2806
428 | Natural Lands | Banana River | N/A | BR1-2 | 0.67 | 0.72 | 0.40494 | 2.786 | 0.15646 | 1.1282 | 0.063356 | 6182 | Cabbage palm savannah | KSC-19-BRL | Depressional Storage (Jerome Rd. to 22nd S* | 982.8006 | Kennedy Space Center | Not provided | Depressional Storage (Jerome Rd. to 22nd St.) | Not provided. | 100% On-site Retention | Completed | 2014 | 4.064 | 284 | A | 982 | $477,506 | Not provided | Not provided | $477,506 | N/A | Structural | 2013 | Banana River Lagoon | Not provided | Not provided | 100% Table 5 & TA | yes | 163.0785 | 1638.7194
429 | Agricultural Lands | Banana River | N/A | BR1-2 | 0.67 | 0.72 | 0.61776 | 3.406 | 0.29253 | 2.1041 | 0.18071 | 2210 | Citrus groves | KSC-19-BRL | Depressional Storage (Jerome Rd. to 22nd S* | 982.8006 | Kennedy Space Center | Not provided | Depressional Storage (Jerome Rd. to 22nd St.) | Not provided. | 100% On-site Retention | Completed | 2014 | 4.064 | 284 | A | 982 | $477,506 | Not provided | Not provided | $477,506 | N/A | Structural | 2013 | Banana River Lagoon | Not provided | Not provided | 100% Table 5 & TA | yes | 200 | 2500
430 | Natural Lands | Banana River | N/A | BR1-2 | 0.67 | 0.72 | 0.61776 | 2.3655 | 0.25104 | 1.4613 | 0.15509 | 3200 | Shrub and Brushland | KSC-19-BRL | Depressional Storage (Jerome Rd. to 22nd S* | 982.8006 | Kennedy Space Center | Not provided | Depressional Storage (Jerome Rd. to 22nd St.) | Not provided. | 100% On-site Retention | Completed | 2014 | 4.064 | 284 | A | 982 | $477,506 | Not provided | Not provided | $477,506 | N/A | Structural | 2013 | Banana River Lagoon | Not provided | Not provided | 100% Table 5 & TA | yes | 200 | 2500
431 | Natural Lands | Banana River | N/A | BR1-2 | 0.67 | 0.72 | 0.61288 | 3.2886 | 0.37571 | 2.0155 | 0.23027 | 3200 | Shrub and Brushland | KSC-19-BRL | Depressional Storage (Jerome Rd. to 22nd S* | 982.8006 | Kennedy Space Center | Not provided | Depressional Storage (Jerome Rd. to 22nd St.) | Not provided. | 100% On-site Retention | Completed | 2014 | 4.064 | 284 | A | 982 | $477,506 | Not provided | Not provided | $477,506 | N/A | Structural | 2013 | Banana River Lagoon | Not provided | Not provided | 100% Table 5 & TA | yes | 197.0558 | 2480.2534
432 | Natural Lands | Banana River | N/A | BR1-2 | 0.67 | 0.72 | 0.0048795 | 3.2886 | 0.37571 | 0.016047 | 0.0018333 | 6460 | Mixed scrub-shrub wetland | KSC-19-BRL | Depressional Storage (Jerome Rd. to 22nd S* | 982.8006 | Kennedy Space Center | Not provided | Depressional Storage (Jerome Rd. to 22nd St.) | Not provided. | 100% On-site Retention | Completed | 2014 | 4.064 | 284 | A | 982 | $477,506 | Not provided | Not provided | $477,506 | N/A | Structural | 2013 | Banana River Lagoon | Not provided | Not provided | 100% Table 5 & TA | yes | 28.3234 | 19.7466
433 | Natural Lands | Banana River | N/A | BR1-2 | 0.67 | 0.72 | 0.00085255 | 2.8248 | 0.31332 | 0.0024083 | 0.00026712 | 3200 | Shrub and Brushland | KSC-19-BRL | Depressional Storage (Jerome Rd. to 22nd S* | 982.8006 | Kennedy Space Center | Not provided | Depressional Storage (Jerome Rd. to 22nd St.) | Not provided. | 100% On-site Retention | Completed | 2014 | 4.064 | 284 | A | 982 | $477,506 | Not provided | Not provided | $477,506 | N/A | Structural | 2013 | Banana River Lagoon | Not provided | Not provided | 100% Table 5 & TA | yes | 26.6192 | 3.4502
434 | Natural Lands | Banana River | N/A | BR1-2 | 0.67 | 0.72 | 0.61776 | 3.8823 | 0.2672 | 2.3983 | 0.16507 | 6170 | Mixed wetland hardwoods | KSC-19-BRL | Depressional Storage (Jerome Rd. to 22nd S* | 982.8006 | Kennedy Space Center | Not provided | Depressional Storage (Jerome Rd. to 22nd St.) | Not provided. | 100% On-site Retention | Completed | 2014 | 4.064 | 284 | A | 982 | $477,506 | Not provided | Not provided | $477,506 | N/A | Structural | 2013 | Banana River Lagoon | Not provided | Not provided | 100% Table 5 & TA | yes | 200 | 2500
435 | Natural Lands | Banana River | N/A | BR1-2 | 0.67 | 0.72 | 0.61776 | 3.27 | 0.37452 | 2.0201 | 0.23136 | 3200 | Shrub and Brushland | KSC-19-BRL | Depressional Storage (Jerome Rd. to 22nd S* | 982.8006 | Kennedy Space Center | Not provided | Depressional Storage (Jerome Rd. to 22nd St.) | Not provided. | 100% On-site Retention | Completed | 2014 | 4.064 | 284 | A | 982 | $477,506 | Not provided | Not provided | $477,506 | N/A | Structural | 2013 | Banana River Lagoon | Not provided | Not provided | 100% Table 5 & TA | yes | 200 | 2500
436 | Natural Lands | Banana River | N/A | BR1-2 | 0.67 | 0.72 | 0.61776 | 2.373 | 0.25203 | 1.466 | 0.1557 | 3200 | Shrub and Brushland | KSC-19-BRL | Depressional Storage (Jerome Rd. to 22nd S* | 982.8006 | Kennedy Space Center | Not provided | Depressional Storage (Jerome Rd. to 22nd St.) | Not provided. | 100% On-site Retention | Completed | 2014 | 4.064 | 284 | A | 982 | $477,506 | Not provided | Not provided | $477,506 | N/A | Structural | 2013 | Banana River Lagoon | Not provided | Not provided | 100% Table 5 & TA | yes | 200 | 2500
437 | Agricultural Lands | Banana River | N/A | BR1-2 | 0.67 | 0.72 | 0.61776 | 3.5692 | 0.3148 | 2.2049 | 0.19447 | 2210 | Citrus groves | KSC-19-BRL | Depressional Storage (Jerome Rd. to 22nd S* | 982.8006 | Kennedy Space Center | Not provided | Depressional Storage (Jerome Rd. to 22nd St.) | Not provided. | 100% On-site Retention | Completed | 2014 | 4.064 | 284 | A | 982 | $477,506 | Not provided | Not provided | $477,506 | N/A | Structural | 2013 | Banana River Lagoon | Not provided | Not provided | 100% Table 5 & TA | yes | 200 | 2500
438 | Natural Lands | Banana River | N/A | BR1-2 | 0.67 | 0.72 | 0.40637 | 3.6862 | 0.36574 | 1.498 | 0.14863 | 3200 | Shrub and Brushland | KSC-19-BRL | Depressional Storage (Jerome Rd. to 22nd S* | 982.8006 | Kennedy Space Center | Not provided | Depressional Storage (Jerome Rd. to 22nd St.) | Not provided. | 100% On-site Retention | Completed | 2014 | 4.064 | 284 | A | 982 | $477,506 | Not provided | Not provided | $477,506 | N/A | Structural | 2013 | Banana River Lagoon | Not provided | Not provided | 100% Table 5 & TA | yes | 165.4184 | 1644.5387
439 | Natural Lands | Banana River | N/A | BR1-2 | 0.67 | 0.72 | 0.21139 | 3.6862 | 0.36574 | 0.77923 | 0.077312 | 6460 | Mixed scrub-shrub wetland | KSC-19-BRL | Depressional Storage (Jerome Rd. to 22nd S* | 982.8006 | Kennedy Space Center | Not provided | Depressional Storage (Jerome Rd. to 22nd St.) | Not provided. | 100% On-site Retention | Completed | 2014 | 4.064 | 284 | A | 982 | $477,506 | Not provided | Not provided | $477,506 | N/A | Structural | 2013 | Banana River Lagoon | Not provided | Not provided | 100% Table 5 & TA | yes | 150.0802 | 855.4613
440 | Natural Lands | Banana River | N/A | BR1-2 | 0.67 | 0.72 | 0.61776 | 2.3341 | 0.24644 | 1.4419 | 0.15224 | 3200 | Shrub and Brushland | KSC-19-BRL | Depressional Storage (Jerome Rd. to 22nd S* | 982.8006 | Kennedy Space Center | Not provided | Depressional Storage (Jerome Rd. to 22nd St.) | Not provided. | 100% On-site Retention | Completed | 2014 | 4.064 | 284 | A | 982 | $477,506 | Not provided | Not provided | $477,506 | N/A | Structural | 2013 | Banana River Lagoon | Not provided | Not provided | 100% Table 5 & TA | yes | 200 | 2500
441 | Natural Lands | Banana River | N/A | BR1-2 | 0.67 | 0.72 | 0.61776 | 3.2826 | 0.37622 | 2.0279 | 0.23241 | 3200 | Shrub and Brushland | KSC-19-BRL | Depressional Storage (Jerome Rd. to 22nd S* | 982.8006 | Kennedy Space Center | Not provided | Depressional Storage (Jerome Rd. to 22nd St.) | Not provided. | 100% On-site Retention | Completed | 2014 | 4.064 | 284 | A | 982 | $477,506 | Not provided | Not provided | $477,506 | N/A | Structural | 2013 | Banana River Lagoon | Not provided | Not provided | 100% Table 5 & TA | yes | 200 | 2500
442 | Natural Lands | Banana River | N/A | BR1-2 | 0.67 | 0.72 | 0.32182 | 3.7327 | 0.34498 | 1.2012 | 0.11102 | 3200 | Shrub and Brushland | KSC-19-BRL | Depressional Storage (Jerome Rd. to 22nd S* | 982.8006 | Kennedy Space Center | Not provided | Depressional Storage (Jerome Rd. to 22nd St.) | Not provided. | 100% On-site Retention | Completed | 2014 | 4.064 | 284 | A | 982 | $477,506 | Not provided | Not provided | $477,506 | N/A | Structural | 2013 | Banana River Lagoon | Not provided | Not provided | 100% Table 5 & TA | yes | 214.1937 | 1302.3429
443 | Natural Lands | Banana River | N/A | BR1-2 | 0.67 | 0.72 | 0.002129 | 3.7327 | 0.34498 | 0.0079469 | 0.00073446 | 6410 | Freshwater marshes | KSC-19-BRL | Depressional Storage (Jerome Rd. to 22nd S* | 982.8006 | Kennedy Space Center | Not provided | Depressional Storage (Jerome Rd. to 22nd St.) | Not provided. | 100% On-site Retention | Completed | 2014 | 4.064 | 284 | A | 982 | $477,506 | Not provided | Not provided | $477,506 | N/A | Structural | 2013 | Banana River Lagoon | Not provided | Not provided | 100% Table 5 & TA | yes | 16.2734 | 8.6159
444 | Natural Lands | Banana River | N/A | BR1-2 | 0.67 | 0.72 | 0.29382 | 3.7327 | 0.34498 | 1.0967 | 0.10136 | 6410 | Freshwater marshes | KSC-19-BRL | Depressional Storage (Jerome Rd. to 22nd S* | 982.8006 | Kennedy Space Center | Not provided | Depressional Storage (Jerome Rd. to 22nd St.) | Not provided. | 100% On-site Retention | Completed | 2014 | 4.064 | 284 | A | 982 | $477,506 | Not provided | Not provided | $477,506 | N/A | Structural | 2013 | Banana River Lagoon | Not provided | Not provided | 100% Table 5 & TA | yes | 147.5354 | 1189.0413
445 | Natural Lands | Banana River | N/A | BR1-2 | 0.67 | 0.72 | 0.54232 | 2.953 | 0.30736 | 1.6015 | 0.16668 | 3200 | Shrub and Brushland | KSC-19-BRL | Depressional Storage (Jerome Rd. to 22nd S* | 982.8006 | Kennedy Space Center | Not provided | Depressional Storage (Jerome Rd. to 22nd St.) | Not provided. | 100% On-site Retention | Completed | 2014 | 4.064 | 284 | A | 982 | $477,506 | Not provided | Not provided | $477,506 | N/A | Structural | 2013 | Banana River Lagoon | Not provided | Not provided | 100% Table 5 & TA | yes | 203.4223 | 2194.6859
446 | Natural Lands | Banana River | N/A | BR1-2 | 0.67 | 0.72 | 0.0053738 | 2.953 | 0.30736 | 0.015869 | 0.0016517 | 6300 | Wetland Forested Mixed | KSC-19-BRL | Depressional Storage (Jerome Rd. to 22nd S* | 982.8006 | Kennedy Space Center | Not provided | Depressional Storage (Jerome Rd. to 22nd St.) | Not provided. | 100% On-site Retention | Completed | 2014 | 4.064 | 284 | A | 982 | $477,506 | Not provided | Not provided | $477,506 | N/A | Structural | 2013 | Banana River Lagoon | Not provided | Not provided | 100% Table 5 & TA | yes | 22.7803 | 21.7468
447 | Natural Lands | Banana River | N/A | BR1-2 | 0.67 | 0.72 | 0.070071 | 2.953 | 0.30736 | 0.20692 | 0.021537 | 6460 | Mixed scrub-shrub wetland | KSC-19-BRL | Depressional Storage (Jerome Rd. to 22nd S* | 982.8006 | Kennedy Space Center | Not provided | Depressional Storage (Jerome Rd. to 22nd St.) | Not provided. | 100% On-site Retention | Completed | 2014 | 4.064 | 284 | A | 982 | $477,506 | Not provided | Not provided | $477,506 | N/A | Structural | 2013 | Banana River Lagoon | Not provided | Not provided | 100% Table 5 & TA | yes | 69.6934 | 283.5673
448 | Agricultural Lands | Banana River | N/A | BR1-2 | 0.67 | 0.72 | 0.50141 | 3.6394 | 0.34334 | 1.8248 | 0.17215 | 2210 | Citrus groves | KSC-19-BRL | Depressional Storage (Jerome Rd. to 22nd S* | 982.8006 | Kennedy Space Center | Not provided | Depressional Storage (Jerome Rd. to 22nd St.) | Not provided. | 100% On-site Retention | Completed | 2014 | 4.064 | 284 | A | 982 | $477,506 | Not provided | Not provided | $477,506 | N/A | Structural | 2013 | Banana River Lagoon | Not provided | Not provided | 100% Table 5 & TA | yes | 181.1911 | 2029.1277
449 | Natural Lands | Banana River | N/A | BR1-2 | 0.67 | 0.72 | 0.11636 | 3.6394 | 0.34334 | 0.42346 | 0.039949 | 3200 | Shrub and Brushland | KSC-19-BRL | Depressional Storage (Jerome Rd. to 22nd S* | 982.8006 | Kennedy Space Center | Not provided | Depressional Storage (Jerome Rd. to 22nd St.) | Not provided. | 100% On-site Retention | Completed | 2014 | 4.064 | 284 | A | 982 | $477,506 | Not provided | Not provided | $477,506 | N/A | Structural | 2013 | Banana River Lagoon | Not provided | Not provided | 100% Table 5 & TA | yes | 118.8609 | 470.8723
450 | Natural Lands | Banana River | N/A | BR1-2 | 0.67 | 0.72 | 0.61776 | 2.478 | 0.26634 | 1.5308 | 0.16453 | 3200 | Shrub and Brushland | KSC-19-BRL | Depressional Storage (Jerome Rd. to 22nd S* | 982.8006 | Kennedy Space Center | Not provided | Depressional Storage (Jerome Rd. to 22nd St.) | Not provided. | 100% On-site Retention | Completed | 2014 | 4.064 | 284 | A | 982 | $477,506 | Not provided | Not provided | $477,506 | N/A | Structural | 2013 | Banana River Lagoon | Not provided | Not provided | 100% Table 5 & TA | yes | 200 | 2500
451 | Natural Lands | Banana River | N/A | BR1-2 | 0.67 | 0.72 | 0.61776 | 2.7215 | 0.35058 | 1.6812 | 0.21658 | 3200 | Shrub and Brushland | KSC-19-BRL | Depressional Storage (Jerome Rd. to 22nd S* | 982.8006 | Kennedy Space Center | Not provided | Depressional Storage (Jerome Rd. to 22nd St.) | Not provided. | 100% On-site Retention | Completed | 2014 | 4.064 | 284 | A | 982 | $477,506 | Not provided | Not provided | $477,506 | N/A | Structural | 2013 | Banana River Lagoon | Not provided | Not provided | 100% Table 5 & TA | yes | 200 | 2500
452 | Natural Lands | Banana River | N/A | BR1-2 | 0.67 | 0.72 | 0.53072 | 3.2866 | 0.3497 | 1.7443 | 0.18559 | 3200 | Shrub and Brushland | KSC-19-BRL | Depressional Storage (Jerome Rd. to 22nd S* | 982.8006 | Kennedy Space Center | Not provided | Depressional Storage (Jerome Rd. to 22nd St.) | Not provided. | 100% On-site Retention | Completed | 2014 | 4.064 | 284 | A | 982 | $477,506 | Not provided | Not provided | $477,506 | N/A | Structural | 2013 | Banana River Lagoon | Not provided | Not provided | 100% Table 5 & TA | yes | 187.6298 | 2147.7396
453 | Natural Lands | Banana River | N/A | BR1-2 | 0.67 | 0.72 | 0.087045 | 3.2866 | 0.3497 | 0.28609 | 0.03044 | 6460 | Mixed scrub-shrub wetland | KSC-19-BRL | Depressional Storage (Jerome Rd. to 22nd S* | 982.8006 | Kennedy Space Center | Not provided | Depressional Storage (Jerome Rd. to 22nd St.) | Not provided. | 100% On-site Retention | Completed | 2014 | 4.064 | 284 | A | 982 | $477,506 | Not provided | Not provided | $477,506 | N/A | Structural | 2013 | Banana River Lagoon | Not provided | Not provided | 100% Table 5 & TA | yes | 87.4662 | 352.2604
454 | Natural Lands | Banana River | N/A | BR1-2 | 0.67 | 0.72 | 0.072543 | 2.627 | 0.33396 | 0.19057 | 0.024226 | 3200 | Shrub and Brushland | KSC-19-BRL | Depressional Storage (Jerome Rd. to 22nd S* | 982.8006 | Kennedy Space Center | Not provided | Depressional Storage (Jerome Rd. to 22nd St.) | Not provided. | 100% On-site Retention | Completed | 2014 | 4.064 | 284 | A | 982 | $477,506 | Not provided | Not provided | $477,506 | N/A | Structural | 2013 | Banana River Lagoon | Not provided | Not provided | 100% Table 5 & TA | yes | 112.8697 | 293.5693
455 | Agricultural Lands | Banana River | N/A | BR1-2 | 0.67 | 0.72 | 0.61776 | 3.7195 | 0.33541 | 2.2978 | 0.2072 | 2210 | Citrus groves | KSC-19-BRL | Depressional Storage (Jerome Rd. to 22nd S* | 982.8006 | Kennedy Space Center | Not provided | Depressional Storage (Jerome Rd. to 22nd St.) | Not provided. | 100% On-site Retention | Completed | 2014 | 4.064 | 284 | A | 982 | $477,506 | Not provided | Not provided | $477,506 | N/A | Structural | 2013 | Banana River Lagoon | Not provided | Not provided | 100% Table 5 & TA | yes | 200 | 2500
456 | Natural Lands | Banana River | N/A | BR1-2 | 0.67 | 0.72 | 0.43414 | 2.8065 | 0.25303 | 1.2184 | 0.10985 | 3200 | Shrub and Brushland | KSC-19-BRL | Depressional Storage (Jerome Rd. to 22nd S* | 982.8006 | Kennedy Space Center | Not provided | Depressional Storage (Jerome Rd. to 22nd St.) | Not provided. | 100% On-site Retention | Completed | 2014 | 4.064 | 284 | A | 982 | $477,506 | Not provided | Not provided | $477,506 | N/A | Structural | 2013 | Banana River Lagoon | Not provided | Not provided | 100% Table 5 & TA | yes | 174.6375 | 1756.8966
457 | Natural Lands | Banana River | N/A | BR1-2 | 0.67 | 0.72 | 0.18362 | 2.8065 | 0.25303 | 0.51535 | 0.046463 | 6300 | Wetland Forested Mixed | KSC-19-BRL | Depressional Storage (Jerome Rd. to 22nd S* | 982.8006 | Kennedy Space Center | Not provided | Depressional Storage (Jerome Rd. to 22nd St.) | Not provided. | 100% On-site Retention | Completed | 2014 | 4.064 | 284 | A | 982 | $477,506 | Not provided | Not provided | $477,506 | N/A | Structural | 2013 | Banana River Lagoon | Not provided | Not provided | 100% Table 5 & TA | yes | 133.6531 | 743.1034
458 | Natural Lands | Banana River | N/A | BR1-2 | 0.67 | 0.72 | 0.29939 | 3.9125 | 0.36347 | 1.1714 | 0.10882 | 3200 | Shrub and Brushland | KSC-19-BRL | Depressional Storage (Jerome Rd. to 22nd S* | 982.8006 | Kennedy Space Center | Not provided | Depressional Storage (Jerome Rd. to 22nd St.) | Not provided. | 100% On-site Retention | Completed | 2014 | 4.064 | 284 | A | 982 | $477,506 | Not provided | Not provided | $477,506 | N/A | Structural | 2013 | Banana River Lagoon | Not provided | Not provided | 100% Table 5 & TA | yes | 148.4089 | 1211.606
459 | Natural Lands | Banana River | N/A | BR1-2 | 0.67 | 0.72 | 0.31837 | 3.9125 | 0.36347 | 1.2456 | 0.11572 | 6460 | Mixed scrub-shrub wetland | KSC-19-BRL | Depressional Storage (Jerome Rd. to 22nd S* | 982.8006 | Kennedy Space Center | Not provided | Depressional Storage (Jerome Rd. to 22nd St.) | Not provided. | 100% On-site Retention | Completed | 2014 | 4.064 | 284 | A | 982 | $477,506 | Not provided | Not provided | $477,506 | N/A | Structural | 2013 | Banana River Lagoon | Not provided | Not provided | 100% Table 5 & TA | yes | 155.8475 | 1288.394
460 | Natural Lands | Banana River | N/A | BR1-2 | 0.67 | 0.72 | 0.61776 | 2.6469 | 0.35404 | 1.6352 | 0.21871 | 3200 | Shrub and Brushland | KSC-19-BRL | Depressional Storage (Jerome Rd. to 22nd S* | 982.8006 | Kennedy Space Center | Not provided | Depressional Storage (Jerome Rd. to 22nd St.) | Not provided. | 100% On-site Retention | Completed | 2014 | 4.064 | 284 | A | 982 | $477,506 | Not provided | Not provided | $477,506 | N/A | Structural | 2013 | Banana River Lagoon | Not provided | Not provided | 100% Table 5 & TA | yes | 200 | 2500
461 | Natural Lands | Banana River | N/A | BR1-2 | 0.67 | 0.72 | 0.32286 | 3.4761 | 0.31027 | 1.1223 | 0.10017 | 3200 | Shrub and Brushland | KSC-19-BRL | Depressional Storage (Jerome Rd. to 22nd S* | 982.8006 | Kennedy Space Center | Not provided | Depressional Storage (Jerome Rd. to 22nd St.) | Not provided. | 100% On-site Retention | Completed | 2014 | 4.064 | 284 | A | 982 | $477,506 | Not provided | Not provided | $477,506 | N/A | Structural | 2013 | Banana River Lagoon | Not provided | Not provided | 100% Table 5 & TA | yes | 155.5877 | 1306.5486
462 | Natural Lands | Banana River | N/A | BR1-2 | 0.67 | 0.72 | 0.29491 | 3.4761 | 0.31027 | 1.0251 | 0.091502 | 6460 | Mixed scrub-shrub wetland | KSC-19-BRL | Depressional Storage (Jerome Rd. to 22nd S* | 982.8006 | Kennedy Space Center | Not provided | Depressional Storage (Jerome Rd. to 22nd St.) | Not provided. | 100% On-site Retention | Completed | 2014 | 4.064 | 284 | A | 982 | $477,506 | Not provided | Not provided | $477,506 | N/A | Structural | 2013 | Banana River Lagoon | Not provided | Not provided | 100% Table 5 & TA | yes | 156.0595 | 1193.4514
463 | Agricultural Lands | Banana River | N/A | BR1-2 | 0.67 | 0.72 | 0.61776 | 3.4099 | 0.29302 | 2.1065 | 0.18102 | 2210 | Citrus groves | KSC-19-BRL | Depressional Storage (Jerome Rd. to 22nd S* | 982.8006 | Kennedy Space Center | Not provided | Depressional Storage (Jerome Rd. to 22nd St.) | Not provided. | 100% On-site Retention | Completed | 2014 | 4.064 | 284 | A | 982 | $477,506 | Not provided | Not provided | $477,506 | N/A | Structural | 2013 | Banana River Lagoon | Not provided | Not provided | 100% Table 5 & TA | yes | 200 | 2500
464 | Natural Lands | Banana River | N/A | BR1-2 | 0.67 | 0.72 | 0.61776 | 3.8776 | 0.26384 | 2.3955 | 0.16299 | 6300 | Wetland Forested Mixed | KSC-19-BRL | Depressional Storage (Jerome Rd. to 22nd S* | 982.8006 | Kennedy Space Center | Not provided | Depressional Storage (Jerome Rd. to 22nd St.) | Not provided. | 100% On-site Retention | Completed | 2014 | 4.064 | 284 | A | 982 | $477,506 | Not provided | Not provided | $477,506 | N/A | Structural | 2013 | Banana River Lagoon | Not provided | Not provided | 100% Table 5 & TA | yes | 200 | 2500
465 | Natural Lands | Banana River | N/A | BR1-2 | 0.67 | 0.72 | 0.07976 | 4.2146 | 0.33447 | 0.33616 | 0.026677 | 3200 | Shrub and Brushland | KSC-19-BRL | Depressional Storage (Jerome Rd. to 22nd S* | 982.8006 | Kennedy Space Center | Not provided | Depressional Storage (Jerome Rd. to 22nd St.) | Not provided. | 100% On-site Retention | Completed | 2014 | 4.064 | 284 | A | 982 | $477,506 | Not provided | Not provided | $477,506 | N/A | Structural | 2013 | Banana River Lagoon | Not provided | Not provided | 100% Table 5 & TA | yes | 162.6434 | 322.7786
466 | Natural Lands | Banana River | N/A | BR1-2 | 0.67 | 0.72 | 0.538 | 4.2146 | 0.33447 | 2.2675 | 0.17994 | 6410 | Freshwater marshes | KSC-19-BRL | Depressional Storage (Jerome Rd. to 22nd S* | 982.8006 | Kennedy Space Center | Not provided | Depressional Storage (Jerome Rd. to 22nd St.) | Not provided. | 100% On-site Retention | Completed | 2014 | 4.064 | 284 | A | 982 | $477,506 | Not provided | Not provided | $477,506 | N/A | Structural | 2013 | Banana River Lagoon | Not provided | Not provided | 100% Table 5 & TA | yes | 184.8978 | 2177.2214
467 | Natural Lands | Banana River | N/A | BR1-2 | 0.67 | 0.72 | 0.036551 | 2.5286 | 0.073399 | 0.092425 | 0.0026828 | 3200 | Shrub and Brushland | KSC-19-BRL | Depressional Storage (Jerome Rd. to 22nd S* | 982.8006 | Kennedy Space Center | Not provided | Depressional Storage (Jerome Rd. to 22nd St.) | Not provided. | 100% On-site Retention | Completed | 2014 | 4.064 | 284 | A | 982 | $477,506 | Not provided | Not provided | $477,506 | N/A | Structural | 2013 | Banana River Lagoon | Not provided | Not provided | 100% Table 5 & TA | yes | 89.7736 | 147.918
468 | Natural Lands | Banana River | N/A | BR1-2 | 0.67 | 0.72 | 0.043712 | 2.5286 | 0.073399 | 0.11053 | 0.0032084 | 3200 | Shrub and Brushland | KSC-19-BRL | Depressional Storage (Jerome Rd. to 22nd S* | 982.8006 | Kennedy Space Center | Not provided | Depressional Storage (Jerome Rd. to 22nd St.) | Not provided. | 100% On-site Retention | Completed | 2014 | 4.064 | 284 | A | 982 | $477,506 | Not provided | Not provided | $477,506 | N/A | Structural | 2013 | Banana River Lagoon | Not provided | Not provided | 100% Table 5 & TA | yes | 74.0315 | 176.8966
469 | Natural Lands | Banana River | N/A | BR1-2 | 0.67 | 0.72 | 0.5375 | 2.5286 | 0.073399 | 1.3591 | 0.039452 | 6182 | Cabbage palm savannah | KSC-19-BRL | Depressional Storage (Jerome Rd. to 22nd S* | 982.8006 | Kennedy Space Center | Not provided | Depressional Storage (Jerome Rd. to 22nd St.) | Not provided. | 100% On-site Retention | Completed | 2014 | 4.064 | 284 | A | 982 | $477,506 | Not provided | Not provided | $477,506 | N/A | Structural | 2013 | Banana River Lagoon | Not provided | Not provided | 100% Table 5 & TA | yes | 192.6077 | 2175.1853
470 | Natural Lands | Banana River | N/A | BR1-2 | 0.67 | 0.72 | 0.31199 | 2.8281 | 0.20026 | 0.88232 | 0.062478 | 3200 | Shrub and Brushland | KSC-19-BRL | Depressional Storage (Jerome Rd. to 22nd S* | 982.8006 | Kennedy Space Center | Not provided | Depressional Storage (Jerome Rd. to 22nd St.) | Not provided. | 100% On-site Retention | Completed | 2014 | 4.064 | 284 | A | 982 | $477,506 | Not provided | Not provided | $477,506 | N/A | Structural | 2013 | Banana River Lagoon | Not provided | Not provided | 100% Table 5 & TA | yes | 151.334 | 1262.559
471 | Natural Lands | Banana River | N/A | BR1-2 | 0.67 | 0.72 | 0.025229 | 2.8281 | 0.20026 | 0.071349 | 0.0050523 | 6170 | Mixed wetland hardwoods | KSC-19-BRL | Depressional Storage (Jerome Rd. to 22nd S* | 982.8006 | Kennedy Space Center | Not provided | Depressional Storage (Jerome Rd. to 22nd St.) | Not provided. | 100% On-site Retention | Completed | 2014 | 4.064 | 284 | A | 982 | $477,506 | Not provided | Not provided | $477,506 | N/A | Structural | 2013 | Banana River Lagoon | Not provided | Not provided | 100% Table 5 & TA | yes | 49.0566 | 102.0967
472 | Natural Lands | Banana River | N/A | BR1-2 | 0.67 | 0.72 | 0.28055 | 2.8281 | 0.20026 | 0.79342 | 0.056182 | 6182 | Cabbage palm savannah | KSC-19-BRL | Depressional Storage (Jerome Rd. to 22nd S* | 982.8006 | Kennedy Space Center | Not provided | Depressional Storage (Jerome Rd. to 22nd St.) | Not provided. | 100% On-site Retention | Completed | 2014 | 4.064 | 284 | A | 982 | $477,506 | Not provided | Not provided | $477,506 | N/A | Structural | 2013 | Banana River Lagoon | Not provided | Not provided | 100% Table 5 & TA | yes | 144.8679 | 1135.3443
473 | Agricultural Lands | Banana River | N/A | BR1-2 | 0.67 | 0.72 | 0.61776 | 3.3105 | 0.27934 | 2.0451 | 0.17256 | 2210 | Citrus groves | KSC-19-BRL | Depressional Storage (Jerome Rd. to 22nd S* | 982.8006 | Kennedy Space Center | Not provided | Depressional Storage (Jerome Rd. to 22nd St.) | Not provided. | 100% On-site Retention | Completed | 2014 | 4.064 | 284 | A | 982 | $477,506 | Not provided | Not provided | $477,506 | N/A | Structural | 2013 | Banana River Lagoon | Not provided | Not provided | 100% Table 5 & TA | yes | 200 | 2500
474 | Natural Lands | Banana River | N/A | BR1-2 | 0.67 | 0.72 | 0.61776 | 3.4314 | 0.39705 | 2.1198 | 0.24528 | 3200 | Shrub and Brushland | KSC-19-BRL | Depressional Storage (Jerome Rd. to 22nd S* | 982.8006 | Kennedy Space Center | Not provided | Depressional Storage (Jerome Rd. to 22nd St.) | Not provided. | 100% On-site Retention | Completed | 2014 | 4.064 | 284 | A | 982 | $477,506 | Not provided | Not provided | $477,506 | N/A | Structural | 2013 | Banana River Lagoon | Not provided | Not provided | 100% Table 5 & TA | yes | 200 | 2500
475 | Natural Lands | Banana River | N/A | BR1-2 | 0.67 | 0.72 | 0.61776 | 2.7856 | 0.077162 | 1.7209 | 0.047668 | 6182 | Cabbage palm savannah | KSC-19-BRL | Depressional Storage (Jerome Rd. to 22nd S* | 982.8006 | Kennedy Space Center | Not provided | Depressional Storage (Jerome Rd. to 22nd St.) | Not provided. | 100% On-site Retention | Completed | 2014 | 4.064 | 284 | A | 982 | $477,506 | Not provided | Not provided | $477,506 | N/A | Structural | 2013 | Banana River Lagoon | Not provided | Not provided | 100% Table 5 & TA | yes | 200 | 2500
476 | Agricultural Lands | Banana River | N/A | BR1-2 | 0.67 | 0.72 | 0.61776 | 3.2262 | 0.26773 | 1.993 | 0.16539 | 2210 | Citrus groves | KSC-19-BRL | Depressional Storage (Jerome Rd. to 22nd S* | 982.8006 | Kennedy Space Center | Not provided | Depressional Storage (Jerome Rd. to 22nd St.) | Not provided. | 100% On-site Retention | Completed | 2014 | 4.064 | 284 | A | 982 | $477,506 | Not provided | Not provided | $477,506 | N/A | Structural | 2013 | Banana River Lagoon | Not provided | Not provided | 100% Table 5 & TA | yes | 200 | 2500
477 | Natural Lands | Banana River | N/A | BR1-2 | 0.67 | 0.72 | 0.38356 | 3.5084 | 0.33333 | 1.3457 | 0.12785 | 3200 | Shrub and Brushland | KSC-19-BRL | Depressional Storage (Jerome Rd. to 22nd S* | 982.8006 | Kennedy Space Center | Not provided | Depressional Storage (Jerome Rd. to 22nd St.) | Not provided. | 100% On-site Retention | Completed | 2014 | 4.064 | 284 | A | 982 | $477,506 | Not provided | Not provided | $477,506 | N/A | Structural | 2013 | Banana River Lagoon | Not provided | Not provided | 100% Table 5 & TA | yes | 241.8591 | 1552.1929
478 | Natural Lands | Banana River | N/A | BR1-2 | 0.67 | 0.72 | 0.23421 | 3.5084 | 0.33333 | 0.82171 | 0.078068 | 6460 | Mixed scrub-shrub wetland | KSC-19-BRL | Depressional Storage (Jerome Rd. to 22nd S* | 982.8006 | Kennedy Space Center | Not provided | Depressional Storage (Jerome Rd. to 22nd St.) | Not provided. | 100% On-site Retention | Completed | 2014 | 4.064 | 284 | A | 982 | $477,506 | Not provided | Not provided | $477,506 | N/A | Structural | 2013 | Banana River Lagoon | Not provided | Not provided | 100% Table 5 & TA | yes | 142.2271 | 947.8071
479 | Natural Lands | Banana River | N/A | BR1-2 | 0.67 | 0.72 | 0.53173 | 3.459 | 0.37347 | 1.8392 | 0.19858 | 3200 | Shrub and Brushland | KSC-19-BRL | Depressional Storage (Jerome Rd. to 22nd S* | 982.8006 | Kennedy Space Center | Not provided | Depressional Storage (Jerome Rd. to 22nd St.) | Not provided. | 100% On-site Retention | Completed | 2014 | 4.064 | 284 | A | 982 | $477,506 | Not provided | Not provided | $477,506 | N/A | Structural | 2013 | Banana River Lagoon | Not provided | Not provided | 100% Table 5 & TA | yes | 184.1514 | 2151.8329
480 | Natural Lands | Banana River | N/A | BR1-2 | 0.67 | 0.72 | 0.070871 | 3.459 | 0.37347 | 0.24514 | 0.026468 | 6410 | Freshwater marshes | KSC-19-BRL | Depressional Storage (Jerome Rd. to 22nd S* | 982.8006 | Kennedy Space Center | Not provided | Depressional Storage (Jerome Rd. to 22nd St.) | Not provided. | 100% On-site Retention | Completed | 2014 | 4.064 | 284 | A | 982 | $477,506 | Not provided | Not provided | $477,506 | N/A | Structural | 2013 | Banana River Lagoon | Not provided | Not provided | 100% Table 5 & TA | yes | 71.1097 | 286.8064
481 | Natural Lands | Banana River | N/A | BR1-2 | 0.67 | 0.72 | 0.015163 | 3.459 | 0.37347 | 0.052447 | 0.0056627 | 6410 | Freshwater marshes | KSC-19-BRL | Depressional Storage (Jerome Rd. to 22nd S* | 982.8006 | Kennedy Space Center | Not provided | Depressional Storage (Jerome Rd. to 22nd St.) | Not provided. | 100% On-site Retention | Completed | 2014 | 4.064 | 284 | A | 982 | $477,506 | Not provided | Not provided | $477,506 | N/A | Structural | 2013 | Banana River Lagoon | Not provided | Not provided | 100% Table 5 & TA | yes | 43.7561 | 61.3606
482 | Natural Lands | Banana River | N/A | BR1-2 | 0.67 | 0.72 | 0.13698 | 3.6756 | 0.33313 | 0.50349 | 0.045633 | 3200 | Shrub and Brushland | KSC-19-BRL | Depressional Storage (Jerome Rd. to 22nd S* | 982.8006 | Kennedy Space Center | Not provided | Depressional Storage (Jerome Rd. to 22nd St.) | Not provided. | 100% On-site Retention | Completed | 2014 | 4.064 | 284 | A | 982 | $477,506 | Not provided | Not provided | $477,506 | N/A | Structural | 2013 | Banana River Lagoon | Not provided | Not provided | 100% Table 5 & TA | yes | 113.441 | 554.3385
483 | Natural Lands | Banana River | N/A | BR1-2 | 0.67 | 0.72 | 0.02326 | 3.6756 | 0.33313 | 0.085497 | 0.0077488 | 6170 | Mixed wetland hardwoods | KSC-19-BRL | Depressional Storage (Jerome Rd. to 22nd S* | 982.8006 | Kennedy Space Center | Not provided | Depressional Storage (Jerome Rd. to 22nd St.) | Not provided. | 100% On-site Retention | Completed | 2014 | 4.064 | 284 | A | 982 | $477,506 | Not provided | Not provided | $477,506 | N/A | Structural | 2013 | Banana River Lagoon | Not provided | Not provided | 100% Table 5 & TA | yes | 42.5787 | 94.1314
484 | Natural Lands | Banana River | N/A | BR1-2 | 0.67 | 0.72 | 0.098067 | 2.5706 | 0.083456 | 0.25209 | 0.0081843 | 3200 | Shrub and Brushland | KSC-19-BRL | Depressional Storage (Jerome Rd. to 22nd S* | 982.8006 | Kennedy Space Center | Not provided | Depressional Storage (Jerome Rd. to 22nd St.) | Not provided. | 100% On-site Retention | Completed | 2014 | 4.064 | 284 | A | 982 | $477,506 | Not provided | Not provided | $477,506 | N/A | Structural | 2013 | Banana River Lagoon | Not provided | Not provided | 100% Table 5 & TA | yes | 84.0627 | 396.8647
485 | Natural Lands | Banana River | N/A | BR1-2 | 0.67 | 0.72 | 0.5197 | 2.5706 | 0.083456 | 1.3359 | 0.043372 | 6182 | Cabbage palm savannah | KSC-19-BRL | Depressional Storage (Jerome Rd. to 22nd S* | 982.8006 | Kennedy Space Center | Not provided | Depressional Storage (Jerome Rd. to 22nd St.) | Not provided. | 100% On-site Retention | Completed | 2014 | 4.064 | 284 | A | 982 | $477,506 | Not provided | Not provided | $477,506 | N/A | Structural | 2013 | Banana River Lagoon | Not provided | Not provided | 100% Table 5 & TA | yes | 193.7117 | 2103.1353
486 | Natural Lands | Banana River | N/A | BR1-2 | 0.67 | 0.72 | 0.61776 | 3.416 | 0.3947 | 2.1103 | 0.24383 | 3200 | Shrub and Brushland | KSC-19-BRL | Depressional Storage (Jerome Rd. to 22nd S* | 982.8006 | Kennedy Space Center | Not provided | Depressional Storage (Jerome Rd. to 22nd St.) | Not provided. | 100% On-site Retention | Completed | 2014 | 4.064 | 284 | A | 982 | $477,506 | Not provided | Not provided | $477,506 | N/A | Structural | 2013 | Banana River Lagoon | Not provided | Not provided | 100% Table 5 & TA | yes | 200 | 2500
487 | Natural Lands | Banana River | N/A | BR1-2 | 0.67 | 0.72 | 0.29403 | 2.4861 | 0.14724 | 0.731 | 0.043292 | 3200 | Shrub and Brushland | KSC-19-BRL | Depressional Storage (Jerome Rd. to 22nd S* | 982.8006 | Kennedy Space Center | Not provided | Depressional Storage (Jerome Rd. to 22nd St.) | Not provided. | 100% On-site Retention | Completed | 2014 | 4.064 | 284 | A | 982 | $477,506 | Not provided | Not provided | $477,506 | N/A | Structural | 2013 | Banana River Lagoon | Not provided | Not provided | 100% Table 5 & TA | yes | 150.7361 | 1189.9137
488 | Natural Lands | Banana River | N/A | BR1-2 | 0.67 | 0.72 | 0.0038276 | 2.4861 | 0.14724 | 0.0095157 | 0.00056355 | 3200 | Shrub and Brushland | KSC-19-BRL | Depressional Storage (Jerome Rd. to 22nd S* | 982.8006 | Kennedy Space Center | Not provided | Depressional Storage (Jerome Rd. to 22nd St.) | Not provided. | 100% On-site Retention | Completed | 2014 | 4.064 | 284 | A | 982 | $477,506 | Not provided | Not provided | $477,506 | N/A | Structural | 2013 | Banana River Lagoon | Not provided | Not provided | 100% Table 5 & TA | yes | 21.191 | 15.4896
489 | Natural Lands | Banana River | N/A | BR1-2 | 0.67 | 0.72 | 0.3199 | 2.4861 | 0.14724 | 0.79531 | 0.047101 | 6182 | Cabbage palm savannah | KSC-19-BRL | Depressional Storage (Jerome Rd. to 22nd S* | 982.8006 | Kennedy Space Center | Not provided | Depressional Storage (Jerome Rd. to 22nd St.) | Not provided. | 100% On-site Retention | Completed | 2014 | 4.064 | 284 | A | 982 | $477,506 | Not provided | Not provided | $477,506 | N/A | Structural | 2013 | Banana River Lagoon | Not provided | Not provided | 100% Table 5 & TA | yes | 154.7522 | 1294.5967
490 | Natural Lands | Banana River | N/A | BR1-2 | 0.67 | 0.72 | 0.5 | 2.6077 | 0.24645 | 1.3038 | 0.12323 | 3200 | Shrub and Brushland | KSC-19-BRL | Depressional Storage (Jerome Rd. to 22nd S* | 982.8006 | Kennedy Space Center | Not provided | Depressional Storage (Jerome Rd. to 22nd St.) | Not provided. | 100% On-site Retention | Completed | 2014 | 4.064 | 284 | A | 982 | $477,506 | Not provided | Not provided | $477,506 | N/A | Structural | 2013 | Banana River Lagoon | Not provided | Not provided | 100% Table 5 & TA | yes | 179.9367 | 2023.445
491 | Natural Lands | Banana River | N/A | BR1-2 | 0.67 | 0.72 | 0.098159 | 2.6077 | 0.24645 | 0.25597 | 0.024191 | 6170 | Mixed wetland hardwoods | KSC-19-BRL | Depressional Storage (Jerome Rd. to 22nd S* | 982.8006 | Kennedy Space Center | Not provided | Depressional Storage (Jerome Rd. to 22nd St.) | Not provided. | 100% On-site Retention | Completed | 2014 | 4.064 | 284 | A | 982 | $477,506 | Not provided | Not provided | $477,506 | N/A | Structural | 2013 | Banana River Lagoon | Not provided | Not provided | 100% Table 5 & TA | yes | 113.8001 | 397.2349
492 | Natural Lands | Banana River | N/A | BR1-2 | 0.67 | 0.72 | 0.0196 | 2.6077 | 0.24645 | 0.051112 | 0.0048306 | 6182 | Cabbage palm savannah | KSC-19-BRL | Depressional Storage (Jerome Rd. to 22nd S* | 982.8006 | Kennedy Space Center | Not provided | Depressional Storage (Jerome Rd. to 22nd St.) | Not provided. | 100% On-site Retention | Completed | 2014 | 4.064 | 284 | A | 982 | $477,506 | Not provided | Not provided | $477,506 | N/A | Structural | 2013 | Banana River Lagoon | Not provided | Not provided | 100% Table 5 & TA | yes | 38.2718 | 79.3201
493 | Natural Lands | Banana River | N/A | BR1-2 | 0.67 | 0.72 | 0.26362 | 3.5618 | 0.30302 | 0.93896 | 0.079882 | 3200 | Shrub and Brushland | KSC-19-BRL | Depressional Storage (Jerome Rd. to 22nd S* | 982.8006 | Kennedy Space Center | Not provided | Depressional Storage (Jerome Rd. to 22nd St.) | Not provided. | 100% On-site Retention | Completed | 2014 | 4.064 | 284 | A | 982 | $477,506 | Not provided | Not provided | $477,506 | N/A | Structural | 2013 | Banana River Lagoon | Not provided | Not provided | 100% Table 5 & TA | yes | 195.6446 | 1066.8227
494 | Natural Lands | Banana River | N/A | BR1-2 | 0.67 | 0.72 | 0.35415 | 3.5618 | 0.30302 | 1.2614 | 0.10731 | 6460 | Mixed scrub-shrub wetland | KSC-19-BRL | Depressional Storage (Jerome Rd. to 22nd S* | 982.8006 | Kennedy Space Center | Not provided | Depressional Storage (Jerome Rd. to 22nd St.) | Not provided. | 100% On-site Retention | Completed | 2014 | 4.064 | 284 | A | 982 | $477,506 | Not provided | Not provided | $477,506 | N/A | Structural | 2013 | Banana River Lagoon | Not provided | Not provided | 100% Table 5 & TA | yes | 155.531 | 1433.1773
495 | Natural Lands | Banana River | N/A | BR1-2 | 0.67 | 0.72 | 0.1581 | 4.1696 | 0.35359 | 0.65922 | 0.055903 | 3200 | Shrub and Brushland | KSC-19-BRL | Depressional Storage (Jerome Rd. to 22nd S* | 982.8006 | Kennedy Space Center | Not provided | Depressional Storage (Jerome Rd. to 22nd St.) | Not provided. | 100% On-site Retention | Completed | 2014 | 4.064 | 284 | A | 982 | $477,506 | Not provided | Not provided | $477,506 | N/A | Structural | 2013 | Banana River Lagoon | Not provided | Not provided | 100% Table 5 & TA | yes | 127.1189 | 639.8136
496 | Natural Lands | Banana River | N/A | BR1-2 | 0.67 | 0.72 | 0.45966 | 4.1696 | 0.35359 | 1.9166 | 0.16253 | 6410 | Freshwater marshes | KSC-19-BRL | Depressional Storage (Jerome Rd. to 22nd S* | 982.8006 | Kennedy Space Center | Not provided | Depressional Storage (Jerome Rd. to 22nd St.) | Not provided. | 100% On-site Retention | Completed | 2014 | 4.064 | 284 | A | 982 | $477,506 | Not provided | Not provided | $477,506 | N/A | Structural | 2013 | Banana River Lagoon | Not provided | Not provided | 100% Table 5 & TA | yes | 178.0361 | 1860.1864
497 | Natural Lands | Banana River | N/A | BR1-2 | 0.67 | 0.72 | 0.61776 | 2.5534 | 0.34707 | 1.5774 | 0.21441 | 3200 | Shrub and Brushland | KSC-19-BRL | Depressional Storage (Jerome Rd. to 22nd S* | 982.8006 | Kennedy Space Center | Not provided | Depressional Storage (Jerome Rd. to 22nd St.) | Not provided. | 100% On-site Retention | Completed | 2014 | 4.064 | 284 | A | 982 | $477,506 | Not provided | Not provided | $477,506 | N/A | Structural | 2013 | Banana River Lagoon | Not provided | Not provided | 100% Table 5 & TA | yes | 200 | 2500
498 | Natural Lands | Banana River | N/A | BR1-2 | 0.67 | 0.72 | 0.61776 | 3.0501 | 0.34458 | 1.8843 | 0.21287 | 3200 | Shrub and Brushland | KSC-19-BRL | Depressional Storage (Jerome Rd. to 22nd S* | 982.8006 | Kennedy Space Center | Not provided | Depressional Storage (Jerome Rd. to 22nd St.) | Not provided. | 100% On-site Retention | Completed | 2014 | 4.064 | 284 | A | 982 | $477,506 | Not provided | Not provided | $477,506 | N/A | Structural | 2013 | Banana River Lagoon | Not provided | Not provided | 100% Table 5 & TA | yes | 200 | 2500
499 | Natural Lands | Banana River | N/A | BR1-2 | 0.67 | 0.72 | 0.0002011 | 3.842 | 0.26138 | 0.00077262 | 5.2564e-05 | 3200 | Shrub and Brushland | KSC-19-BRL | Depressional Storage (Jerome Rd. to 22nd S* | 982.8006 | Kennedy Space Center | Not provided | Depressional Storage (Jerome Rd. to 22nd St.) | Not provided. | 100% On-site Retention | Completed | 2014 | 4.064 | 284 | A | 982 | $477,506 | Not provided | Not provided | $477,506 | N/A | Structural | 2013 | Banana River Lagoon | Not provided | Not provided | 100% Table 5 & TA | yes | 4.381 | 0.81381
500 | Natural Lands | Banana River | N/A | BR1-2 | 0.67 | 0.72 | 0.59806 | 3.842 | 0.26138 | 2.2977 | 0.15632 | 6410 | Freshwater marshes | KSC-19-BRL | Depressional Storage (Jerome Rd. to 22nd S* | 982.8006 | Kennedy Space Center | Not provided | Depressional Storage (Jerome Rd. to 22nd St.) | Not provided. | 100% On-site Retention | Completed | 2014 | 4.064 | 284 | A | 982 | $477,506 | Not provided | Not provided | $477,506 | N/A | Structural | 2013 | Banana River Lagoon | Not provided | Not provided | 100% Table 5 & TA | yes | 193.638 | 2420.2454
501 | Natural Lands | Banana River | N/A | BR1-2 | 0.67 | 0.72 | 0.019507 | 3.842 | 0.26138 | 0.074945 | 0.0050987 | 6460 | Mixed scrub-shrub wetland | KSC-19-BRL | Depressional Storage (Jerome Rd. to 22nd S* | 982.8006 | Kennedy Space Center | Not provided | Depressional Storage (Jerome Rd. to 22nd St.) | Not provided. | 100% On-site Retention | Completed | 2014 | 4.064 | 284 | A | 982 | $477,506 | Not provided | Not provided | $477,506 | N/A | Structural | 2013 | Banana River Lagoon | Not provided | Not provided | 100% Table 5 & TA | yes | 43.3456 | 78.9408
502 | Natural Lands | Banana River | N/A | BR1-2 | 0.67 | 0.72 | 0.18641 | 3.5446 | 0.27609 | 0.66075 | 0.051467 | 3200 | Shrub and Brushland | KSC-19-BRL | Depressional Storage (Jerome Rd. to 22nd S* | 982.8006 | Kennedy Space Center | Not provided | Depressional Storage (Jerome Rd. to 22nd St.) | Not provided. | 100% On-site Retention | Completed | 2014 | 4.064 | 284 | A | 982 | $477,506 | Not provided | Not provided | $477,506 | N/A | Structural | 2013 | Banana River Lagoon | Not provided | Not provided | 100% Table 5 & TA | yes | 212.091 | 754.3867
503 | Natural Lands | Banana River | N/A | BR1-2 | 0.67 | 0.72 | 0.43135 | 3.5446 | 0.27609 | 1.529 | 0.11909 | 6410 | Freshwater marshes | KSC-19-BRL | Depressional Storage (Jerome Rd. to 22nd S* | 982.8006 | Kennedy Space Center | Not provided | Depressional Storage (Jerome Rd. to 22nd St.) | Not provided. | 100% On-site Retention | Completed | 2014 | 4.064 | 284 | A | 982 | $477,506 | Not provided | Not provided | $477,506 | N/A | Structural | 2013 | Banana River Lagoon | Not provided | Not provided | 100% Table 5 & TA | yes | 161.2019 | 1745.6133
504 | Natural Lands | Banana River | N/A | BR1-2 | 0.67 | 0.72 | 0.27483 | 3.7814 | 0.3373 | 1.0393 | 0.0927 | 3200 | Shrub and Brushland | KSC-19-BRL | Depressional Storage (Jerome Rd. to 22nd S* | 982.8006 | Kennedy Space Center | Not provided | Depressional Storage (Jerome Rd. to 22nd St.) | Not provided. | 100% On-site Retention | Completed | 2014 | 4.064 | 284 | A | 982 | $477,506 | Not provided | Not provided | $477,506 | N/A | Structural | 2013 | Banana River Lagoon | Not provided | Not provided | 100% Table 5 & TA | yes | 219.7942 | 1112.2058
505 | Natural Lands | Banana River | N/A | BR1-2 | 0.67 | 0.72 | 0.34293 | 3.7814 | 0.3373 | 1.2968 | 0.11567 | 6410 | Freshwater marshes | KSC-19-BRL | Depressional Storage (Jerome Rd. to 22nd S* | 982.8006 | Kennedy Space Center | Not provided | Depressional Storage (Jerome Rd. to 22nd St.) | Not provided. | 100% On-site Retention | Completed | 2014 | 4.064 | 284 | A | 982 | $477,506 | Not provided | Not provided | $477,506 | N/A | Structural | 2013 | Banana River Lagoon | Not provided | Not provided | 100% Table 5 & TA | yes | 150.9037 | 1387.7942
506 | Agricultural Lands | Banana River | N/A | BR1-2 | 0.67 | 0.72 | 0.61776 | 3.4723 | 0.30137 | 2.1451 | 0.18617 | 2210 | Citrus groves | KSC-19-BRL | Depressional Storage (Jerome Rd. to 22nd S* | 982.8006 | Kennedy Space Center | Not provided | Depressional Storage (Jerome Rd. to 22nd St.) | Not provided. | 100% On-site Retention | Completed | 2014 | 4.064 | 284 | A | 982 | $477,506 | Not provided | Not provided | $477,506 | N/A | Structural | 2013 | Banana River Lagoon | Not provided | Not provided | 100% Table 5 & TA | yes | 200 | 2500
507 | Natural Lands | Banana River | N/A | BR1-2 | 0.67 | 0.72 | 0.19544 | 3.2609 | 0.24284 | 0.63731 | 0.04746 | 3200 | Shrub and Brushland | KSC-19-BRL | Depressional Storage (Jerome Rd. to 22nd S* | 982.8006 | Kennedy Space Center | Not provided | Depressional Storage (Jerome Rd. to 22nd St.) | Not provided. | 100% On-site Retention | Completed | 2014 | 4.064 | 284 | A | 982 | $477,506 | Not provided | Not provided | $477,506 | N/A | Structural | 2013 | Banana River Lagoon | Not provided | Not provided | 100% Table 5 & TA | yes | 142.515 | 790.9091
508 | Natural Lands | Banana River | N/A | BR1-2 | 0.67 | 0.72 | 0.079185 | 3.2609 | 0.24284 | 0.25822 | 0.019229 | 6300 | Wetland Forested Mixed | KSC-19-BRL | Depressional Storage (Jerome Rd. to 22nd S* | 982.8006 | Kennedy Space Center | Not provided | Depressional Storage (Jerome Rd. to 22nd St.) | Not provided. | 100% On-site Retention | Completed | 2014 | 4.064 | 284 | A | 982 | $477,506 | Not provided | Not provided | $477,506 | N/A | Structural | 2013 | Banana River Lagoon | Not provided | Not provided | 100% Table 5 & TA | yes | 82.293 | 320.4522
509 | Natural Lands | Banana River | N/A | BR1-2 | 0.67 | 0.72 | 0.34314 | 3.2609 | 0.24284 | 1.119 | 0.083328 | 6410 | Freshwater marshes | KSC-19-BRL | Depressional Storage (Jerome Rd. to 22nd S* | 982.8006 | Kennedy Space Center | Not provided | Depressional Storage (Jerome Rd. to 22nd St.) | Not provided. | 100% On-site Retention | Completed | 2014 | 4.064 | 284 | A | 982 | $477,506 | Not provided | Not provided | $477,506 | N/A | Structural | 2013 | Banana River Lagoon | Not provided | Not provided | 100% Table 5 & TA | yes | 156.8387 | 1388.6387
510 | Natural Lands | Banana River | N/A | BR1-2 | 0.67 | 0.72 | 0.43122 | 3.1795 | 0.3033 | 1.3711 | 0.13079 | 3200 | Shrub and Brushland | KSC-19-BRL | Depressional Storage (Jerome Rd. to 22nd S* | 982.8006 | Kennedy Space Center | Not provided | Depressional Storage (Jerome Rd. to 22nd St.) | Not provided. | 100% On-site Retention | Completed | 2014 | 4.064 | 284 | A | 982 | $477,506 | Not provided | Not provided | $477,506 | N/A | Structural | 2013 | Banana River Lagoon | Not provided | Not provided | 100% Table 5 & TA | yes | 261.6319 | 1745.0924
511 | Natural Lands | Banana River | N/A | BR1-2 | 0.67 | 0.72 | 0.0083152 | 3.1795 | 0.3033 | 0.026439 | 0.002522 | 6410 | Freshwater marshes | KSC-19-BRL | Depressional Storage (Jerome Rd. to 22nd S* | 982.8006 | Kennedy Space Center | Not provided | Depressional Storage (Jerome Rd. to 22nd St.) | Not provided. | 100% On-site Retention | Completed | 2014 | 4.064 | 284 | A | 982 | $477,506 | Not provided | Not provided | $477,506 | N/A | Structural | 2013 | Banana River Lagoon | Not provided | Not provided | 100% Table 5 & TA | yes | 28.5187 | 33.6506
512 | Natural Lands | Banana River | N/A | BR1-2 | 0.67 | 0.72 | 0.17823 | 3.1795 | 0.3033 | 0.56668 | 0.054057 | 6410 | Freshwater marshes | KSC-19-BRL | Depressional Storage (Jerome Rd. to 22nd S* | 982.8006 | Kennedy Space Center | Not provided | Depressional Storage (Jerome Rd. to 22nd St.) | Not provided. | 100% On-site Retention | Completed | 2014 | 4.064 | 284 | A | 982 | $477,506 | Not provided | Not provided | $477,506 | N/A | Structural | 2013 | Banana River Lagoon | Not provided | Not provided | 100% Table 5 & TA | yes | 108.3166 | 721.257
513 | Natural Lands | Banana River | N/A | BR1-2 | 0.67 | 0.72 | 0.61573 | 2.2328 | 0.23123 | 1.3748 | 0.14237 | 3200 | Shrub and Brushland | KSC-19-BRL | Depressional Storage (Jerome Rd. to 22nd S* | 982.8006 | Kennedy Space Center | Not provided | Depressional Storage (Jerome Rd. to 22nd St.) | Not provided. | 100% On-site Retention | Completed | 2014 | 4.064 | 284 | A | 982 | $477,506 | Not provided | Not provided | $477,506 | N/A | Structural | 2013 | Banana River Lagoon | Not provided | Not provided | 100% Table 5 & TA | yes | 197.6316 | 2491.7839
514 | Natural Lands | Banana River | N/A | BR1-2 | 0.67 | 0.72 | 0.0020302 | 2.2328 | 0.23123 | 0.0045331 | 0.00046945 | 6182 | Cabbage palm savannah | KSC-19-BRL | Depressional Storage (Jerome Rd. to 22nd S* | 982.8006 | Kennedy Space Center | Not provided | Depressional Storage (Jerome Rd. to 22nd St.) | Not provided. | 100% On-site Retention | Completed | 2014 | 4.064 | 284 | A | 982 | $477,506 | Not provided | Not provided | $477,506 | N/A | Structural | 2013 | Banana River Lagoon | Not provided | Not provided | 100% Table 5 & TA | yes | 13.8763 | 8.2161
515 | Natural Lands | Banana River | N/A | BR1-2 | 0.67 | 0.72 | 0.42396 | 2.2823 | 0.16612 | 0.96759 | 0.070427 | 3200 | Shrub and Brushland | KSC-19-BRL | Depressional Storage (Jerome Rd. to 22nd S* | 982.8006 | Kennedy Space Center | Not provided | Depressional Storage (Jerome Rd. to 22nd St.) | Not provided. | 100% On-site Retention | Completed | 2014 | 4.064 | 284 | A | 982 | $477,506 | Not provided | Not provided | $477,506 | N/A | Structural | 2013 | Banana River Lagoon | Not provided | Not provided | 100% Table 5 & TA | yes | 173.5682 | 1715.7034
516 | Natural Lands | Banana River | N/A | BR1-2 | 0.67 | 0.72 | 0.1938 | 2.2823 | 0.16612 | 0.44231 | 0.032194 | 6182 | Cabbage palm savannah | KSC-19-BRL | Depressional Storage (Jerome Rd. to 22nd S* | 982.8006 | Kennedy Space Center | Not provided | Depressional Storage (Jerome Rd. to 22nd St.) | Not provided. | 100% On-site Retention | Completed | 2014 | 4.064 | 284 | A | 982 | $477,506 | Not provided | Not provided | $477,506 | N/A | Structural | 2013 | Banana River Lagoon | Not provided | Not provided | 100% Table 5 & TA | yes | 135.0288 | 784.2966
517 | Natural Lands | Banana River | N/A | BR1-2 | 0.67 | 0.72 | 0.61776 | 2.8774 | 0.32045 | 1.7776 | 0.19796 | 3200 | Shrub and Brushland | KSC-19-BRL | Depressional Storage (Jerome Rd. to 22nd S* | 982.8006 | Kennedy Space Center | Not provided | Depressional Storage (Jerome Rd. to 22nd St.) | Not provided. | 100% On-site Retention | Completed | 2014 | 4.064 | 284 | A | 982 | $477,506 | Not provided | Not provided | $477,506 | N/A | Structural | 2013 | Banana River Lagoon | Not provided | Not provided | 100% Table 5 & TA | yes | 200 | 2500
518 | Natural Lands | Banana River | N/A | BR1-2 | 0.67 | 0.72 | 0.61776 | 3.1958 | 0.36436 | 1.9742 | 0.22509 | 3200 | Shrub and Brushland | KSC-19-BRL | Depressional Storage (Jerome Rd. to 22nd S* | 982.8006 | Kennedy Space Center | Not provided | Depressional Storage (Jerome Rd. to 22nd St.) | Not provided. | 100% On-site Retention | Completed | 2014 | 4.064 | 284 | A | 982 | $477,506 | Not provided | Not provided | $477,506 | N/A | Structural | 2013 | Banana River Lagoon | Not provided | Not provided | 100% Table 5 & TA | yes | 200 | 2500
519 | Natural Lands | Banana River | N/A | BR1-2 | 0.67 | 0.72 | 0.30445 | 3.8559 | 0.35716 | 1.1739 | 0.10874 | 3200 | Shrub and Brushland | KSC-19-BRL | Depressional Storage (Jerome Rd. to 22nd S* | 982.8006 | Kennedy Space Center | Not provided | Depressional Storage (Jerome Rd. to 22nd St.) | Not provided. | 100% On-site Retention | Completed | 2014 | 4.064 | 284 | A | 982 | $477,506 | Not provided | Not provided | $477,506 | N/A | Structural | 2013 | Banana River Lagoon | Not provided | Not provided | 100% Table 5 & TA | yes | 153.5297 | 1232.0454
520 | Natural Lands | Banana River | N/A | BR1-2 | 0.67 | 0.72 | 0.31332 | 3.8559 | 0.35716 | 1.2081 | 0.1119 | 6410 | Freshwater marshes | KSC-19-BRL | Depressional Storage (Jerome Rd. to 22nd S* | 982.8006 | Kennedy Space Center | Not provided | Depressional Storage (Jerome Rd. to 22nd St.) | Not provided. | 100% On-site Retention | Completed | 2014 | 4.064 | 284 | A | 982 | $477,506 | Not provided | Not provided | $477,506 | N/A | Structural | 2013 | Banana River Lagoon | Not provided | Not provided | 100% Table 5 & TA | yes | 154.9661 | 1267.9546
521 | Natural Lands | Banana River | N/A | BR1-2 | 0.67 | 0.72 | 0.19896 | 2.391 | 0.09791 | 0.47572 | 0.019481 | 3200 | Shrub and Brushland | KSC-19-BRL | Depressional Storage (Jerome Rd. to 22nd S* | 982.8006 | Kennedy Space Center | Not provided | Depressional Storage (Jerome Rd. to 22nd St.) | Not provided. | 100% On-site Retention | Completed | 2014 | 4.064 | 284 | A | 982 | $477,506 | Not provided | Not provided | $477,506 | N/A | Structural | 2013 | Banana River Lagoon | Not provided | Not provided | 100% Table 5 & TA | yes | 137.0644 | 805.1753
522 | Natural Lands | Banana River | N/A | BR1-2 | 0.67 | 0.72 | 0.4188 | 2.391 | 0.09791 | 1.0013 | 0.041005 | 6182 | Cabbage palm savannah | KSC-19-BRL | Depressional Storage (Jerome Rd. to 22nd S* | 982.8006 | Kennedy Space Center | Not provided | Depressional Storage (Jerome Rd. to 22nd St.) | Not provided. | 100% On-site Retention | Completed | 2014 | 4.064 | 284 | A | 982 | $477,506 | Not provided | Not provided | $477,506 | N/A | Structural | 2013 | Banana River Lagoon | Not provided | Not provided | 100% Table 5 & TA | yes | 172.9048 | 1694.8247
523 | Natural Lands | Banana River | N/A | BR1-2 | 0.67 | 0.72 | 0.005554 | 2.9196 | 0.098016 | 0.016215 | 0.00054438 | 3200 | Shrub and Brushland | KSC-19-BRL | Depressional Storage (Jerome Rd. to 22nd S* | 982.8006 | Kennedy Space Center | Not provided | Depressional Storage (Jerome Rd. to 22nd St.) | Not provided. | 100% On-site Retention | Completed | 2014 | 4.064 | 284 | A | 982 | $477,506 | Not provided | Not provided | $477,506 | N/A | Structural | 2013 | Banana River Lagoon | Not provided | Not provided | 100% Table 5 & TA | yes | 34.6149 | 22.4763
524 | Natural Lands | Banana River | N/A | BR1-2 | 0.67 | 0.72 | 0.61221 | 2.9196 | 0.098016 | 1.7874 | 0.060006 | 6182 | Cabbage palm savannah | KSC-19-BRL | Depressional Storage (Jerome Rd. to 22nd S* | 982.8006 | Kennedy Space Center | Not provided | Depressional Storage (Jerome Rd. to 22nd St.) | Not provided. | 100% On-site Retention | Completed | 2014 | 4.064 | 284 | A | 982 | $477,506 | Not provided | Not provided | $477,506 | N/A | Structural | 2013 | Banana River Lagoon | Not provided | Not provided | 100% Table 5 & TA | yes | 200.8837 | 2477.5237
525 | Natural Lands | Banana River | N/A | BR1-2 | 0.67 | 0.72 | 0.19306 | 4.0105 | 0.34337 | 0.77428 | 0.066292 | 3200 | Shrub and Brushland | KSC-19-BRL | Depressional Storage (Jerome Rd. to 22nd S* | 982.8006 | Kennedy Space Center | Not provided | Depressional Storage (Jerome Rd. to 22nd St.) | Not provided. | 100% On-site Retention | Completed | 2014 | 4.064 | 284 | A | 982 | $477,506 | Not provided | Not provided | $477,506 | N/A | Structural | 2013 | Banana River Lagoon | Not provided | Not provided | 100% Table 5 & TA | yes | 206.3458 | 781.3023
526 | Natural Lands | Banana River | N/A | BR1-2 | 0.67 | 0.72 | 0.4247 | 4.0105 | 0.34337 | 1.7033 | 0.14583 | 6410 | Freshwater marshes | KSC-19-BRL | Depressional Storage (Jerome Rd. to 22nd S* | 982.8006 | Kennedy Space Center | Not provided | Depressional Storage (Jerome Rd. to 22nd St.) | Not provided. | 100% On-site Retention | Completed | 2014 | 4.064 | 284 | A | 982 | $477,506 | Not provided | Not provided | $477,506 | N/A | Structural | 2013 | Banana River Lagoon | Not provided | Not provided | 100% Table 5 & TA | yes | 161.3866 | 1718.6977
527 | Natural Lands | Banana River | N/A | BR1-2 | 0.67 | 0.72 | 0.44833 | 2.4384 | 0.19805 | 1.0932 | 0.088791 | 3200 | Shrub and Brushland | KSC-19-BRL | Depressional Storage (Jerome Rd. to 22nd S* | 982.8006 | Kennedy Space Center | Not provided | Depressional Storage (Jerome Rd. to 22nd St.) | Not provided. | 100% On-site Retention | Completed | 2014 | 4.064 | 284 | A | 982 | $477,506 | Not provided | Not provided | $477,506 | N/A | Structural | 2013 | Banana River Lagoon | Not provided | Not provided | 100% Table 5 & TA | yes | 175.6029 | 1814.3354
528 | Natural Lands | Banana River | N/A | BR1-2 | 0.67 | 0.72 | 0.16943 | 2.4384 | 0.19805 | 0.41314 | 0.033556 | 6182 | Cabbage palm savannah | KSC-19-BRL | Depressional Storage (Jerome Rd. to 22nd S* | 982.8006 | Kennedy Space Center | Not provided | Depressional Storage (Jerome Rd. to 22nd St.) | Not provided. | 100% On-site Retention | Completed | 2014 | 4.064 | 284 | A | 982 | $477,506 | Not provided | Not provided | $477,506 | N/A | Structural | 2013 | Banana River Lagoon | Not provided | Not provided | 100% Table 5 & TA | yes | 125.8173 | 685.6646
529 | Natural Lands | Banana River | N/A | BR1-2 | 0.67 | 0.72 | 0.43078 | 3.2371 | 0.31118 | 1.3945 | 0.13405 | 3200 | Shrub and Brushland | KSC-19-BRL | Depressional Storage (Jerome Rd. to 22nd S* | 982.8006 | Kennedy Space Center | Not provided | Depressional Storage (Jerome Rd. to 22nd St.) | Not provided. | 100% On-site Retention | Completed | 2014 | 4.064 | 284 | A | 982 | $477,506 | Not provided | Not provided | $477,506 | N/A | Structural | 2013 | Banana River Lagoon | Not provided | Not provided | 100% Table 5 & TA | yes | 185.611 | 1743.3162
530 | Natural Lands | Banana River | N/A | BR1-2 | 0.67 | 0.72 | 0.18068 | 3.2371 | 0.31118 | 0.58488 | 0.056225 | 6410 | Freshwater marshes | KSC-19-BRL | Depressional Storage (Jerome Rd. to 22nd S* | 982.8006 | Kennedy Space Center | Not provided | Depressional Storage (Jerome Rd. to 22nd St.) | Not provided. | 100% On-site Retention | Completed | 2014 | 4.064 | 284 | A | 982 | $477,506 | Not provided | Not provided | $477,506 | N/A | Structural | 2013 | Banana River Lagoon | Not provided | Not provided | 100% Table 5 & TA | yes | 111.0088 | 731.1919
531 | Natural Lands | Banana River | N/A | BR1-2 | 0.67 | 0.72 | 0.0062992 | 3.2371 | 0.31118 | 0.020391 | 0.0019602 | 6410 | Freshwater marshes | KSC-19-BRL | Depressional Storage (Jerome Rd. to 22nd S* | 982.8006 | Kennedy Space Center | Not provided | Depressional Storage (Jerome Rd. to 22nd St.) | Not provided. | 100% On-site Retention | Completed | 2014 | 4.064 | 284 | A | 982 | $477,506 | Not provided | Not provided | $477,506 | N/A | Structural | 2013 | Banana River Lagoon | Not provided | Not provided | 100% Table 5 & TA | yes | 27.6792 | 25.4919
532 | Natural Lands | Banana River | N/A | BR1-2 | 0.67 | 0.72 | 0.61776 | 3.0243 | 0.37102 | 1.8683 | 0.2292 | 3200 | Shrub and Brushland | KSC-19-BRL | Depressional Storage (Jerome Rd. to 22nd S* | 982.8006 | Kennedy Space Center | Not provided | Depressional Storage (Jerome Rd. to 22nd St.) | Not provided. | 100% On-site Retention | Completed | 2014 | 4.064 | 284 | A | 982 | $477,506 | Not provided | Not provided | $477,506 | N/A | Structural | 2013 | Banana River Lagoon | Not provided | Not provided | 100% Table 5 & TA | yes | 200 | 2500
533 | Natural Lands | Banana River | N/A | BR1-2 | 0.67 | 0.72 | 0.59291 | 2.4409 | 0.25361 | 1.4473 | 0.15037 | 3200 | Shrub and Brushland | KSC-19-BRL | Depressional Storage (Jerome Rd. to 22nd S* | 982.8006 | Kennedy Space Center | Not provided | Depressional Storage (Jerome Rd. to 22nd St.) | Not provided. | 100% On-site Retention | Completed | 2014 | 4.064 | 284 | A | 982 | $477,506 | Not provided | Not provided | $477,506 | N/A | Structural | 2013 | Banana River Lagoon | Not provided | Not provided | 100% Table 5 & TA | yes | 196.2981 | 2399.4062
534 | Natural Lands | Banana River | N/A | BR1-2 | 0.67 | 0.72 | 0.024857 | 2.4409 | 0.25361 | 0.060675 | 0.0063041 | 6410 | Freshwater marshes | KSC-19-BRL | Depressional Storage (Jerome Rd. to 22nd S* | 982.8006 | Kennedy Space Center | Not provided | Depressional Storage (Jerome Rd. to 22nd St.) | Not provided. | 100% On-site Retention | Completed | 2014 | 4.064 | 284 | A | 982 | $477,506 | Not provided | Not provided | $477,506 | N/A | Structural | 2013 | Banana River Lagoon | Not provided | Not provided | 100% Table 5 & TA | yes | 52.4939 | 100.5938
535 | Natural Lands | Banana River | N/A | BR1-2 | 0.67 | 0.72 | 0.37929 | 3.2797 | 0.30094 | 1.2439 | 0.11414 | 3200 | Shrub and Brushland | KSC-19-BRL | Depressional Storage (Jerome Rd. to 22nd S* | 982.8006 | Kennedy Space Center | Not provided | Depressional Storage (Jerome Rd. to 22nd St.) | Not provided. | 100% On-site Retention | Completed | 2014 | 4.064 | 284 | A | 982 | $477,506 | Not provided | Not provided | $477,506 | N/A | Structural | 2013 | Banana River Lagoon | Not provided | Not provided | 100% Table 5 & TA | yes | 318.977 | 1534.9228
536 | Natural Lands | Banana River | N/A | BR1-2 | 0.67 | 0.72 | 0.23848 | 3.2797 | 0.30094 | 0.78212 | 0.071767 | 6410 | Freshwater marshes | KSC-19-BRL | Depressional Storage (Jerome Rd. to 22nd S* | 982.8006 | Kennedy Space Center | Not provided | Depressional Storage (Jerome Rd. to 22nd St.) | Not provided. | 100% On-site Retention | Completed | 2014 | 4.064 | 284 | A | 982 | $477,506 | Not provided | Not provided | $477,506 | N/A | Structural | 2013 | Banana River Lagoon | Not provided | Not provided | 100% Table 5 & TA | yes | 120.0433 | 965.0772
537 | Natural Lands | Banana River | N/A | BR1-2 | 0.67 | 0.72 | 0.61776 | 3.0905 | 0.34989 | 1.9092 | 0.21615 | 3200 | Shrub and Brushland | KSC-19-BRL | Depressional Storage (Jerome Rd. to 22nd S* | 982.8006 | Kennedy Space Center | Not provided | Depressional Storage (Jerome Rd. to 22nd St.) | Not provided. | 100% On-site Retention | Completed | 2014 | 4.064 | 284 | A | 982 | $477,506 | Not provided | Not provided | $477,506 | N/A | Structural | 2013 | Banana River Lagoon | Not provided | Not provided | 100% Table 5 & TA | yes | 200 | 2500
538 | Natural Lands | Banana River | N/A | BR1-2 | 0.67 | 0.72 | 0.60587 | 3.6027 | 0.44633 | 2.1827 | 0.27042 | 3200 | Shrub and Brushland | KSC-19-BRL | Depressional Storage (Jerome Rd. to 22nd S* | 982.8006 | Kennedy Space Center | Not provided | Depressional Storage (Jerome Rd. to 22nd St.) | Not provided. | 100% On-site Retention | Completed | 2014 | 4.064 | 284 | A | 982 | $477,506 | Not provided | Not provided | $477,506 | N/A | Structural | 2013 | Banana River Lagoon | Not provided | Not provided | 100% Table 5 & TA | yes | 198.0639 | 2451.8623
539 | Natural Lands | Banana River | N/A | BR1-2 | 0.67 | 0.72 | 0.61776 | 3.7948 | 0.25244 | 2.3443 | 0.15595 | 6300 | Wetland Forested Mixed | KSC-19-BRL | Depressional Storage (Jerome Rd. to 22nd S* | 982.8006 | Kennedy Space Center | Not provided | Depressional Storage (Jerome Rd. to 22nd St.) | Not provided. | 100% On-site Retention | Completed | 2014 | 4.064 | 284 | A | 982 | $477,506 | Not provided | Not provided | $477,506 | N/A | Structural | 2013 | Banana River Lagoon | Not provided | Not provided | 100% Table 5 & TA | yes | 200 | 2500
540 | Natural Lands | Banana River | N/A | BR1-2 | 0.67 | 0.72 | 0.59684 | 3.1813 | 0.35572 | 1.8987 | 0.21231 | 3200 | Shrub and Brushland | KSC-19-BRL | Depressional Storage (Jerome Rd. to 22nd S* | 982.8006 | Kennedy Space Center | Not provided | Depressional Storage (Jerome Rd. to 22nd St.) | Not provided. | 100% On-site Retention | Completed | 2014 | 4.064 | 284 | A | 982 | $477,506 | Not provided | Not provided | $477,506 | N/A | Structural | 2013 | Banana River Lagoon | Not provided | Not provided | 100% Table 5 & TA | yes | 203.5636 | 2415.3336
541 | Natural Lands | Banana River | N/A | BR1-2 | 0.67 | 0.72 | 0.020922 | 3.1813 | 0.35572 | 0.066557 | 0.0074421 | 6410 | Freshwater marshes | KSC-19-BRL | Depressional Storage (Jerome Rd. to 22nd S* | 982.8006 | Kennedy Space Center | Not provided | Depressional Storage (Jerome Rd. to 22nd St.) | Not provided. | 100% On-site Retention | Completed | 2014 | 4.064 | 284 | A | 982 | $477,506 | Not provided | Not provided | $477,506 | N/A | Structural | 2013 | Banana River Lagoon | Not provided | Not provided | 100% Table 5 & TA | yes | 62.1615 | 84.6664
542 | Natural Lands | Banana River | N/A | BR1-2 | 0.67 | 0.72 | 0.12063 | 3.3234 | 0.4531 | 0.40088 | 0.054656 | 3200 | Shrub and Brushland | KSC-19-BRL | Depressional Storage (Jerome Rd. to 22nd S* | 982.8006 | Kennedy Space Center | Not provided | Depressional Storage (Jerome Rd. to 22nd St.) | Not provided. | 100% On-site Retention | Completed | 2014 | 4.064 | 284 | A | 982 | $477,506 | Not provided | Not provided | $477,506 | N/A | Structural | 2013 | Banana River Lagoon | Not provided | Not provided | 100% Table 5 & TA | yes | 109.974 | 488.1562
543 | Natural Lands | Banana River | N/A | BR1-2 | 0.67 | 0.72 | 0.61044 | 3.2569 | 0.37037 | 1.9881 | 0.22609 | 3200 | Shrub and Brushland | KSC-19-BRL | Depressional Storage (Jerome Rd. to 22nd S* | 982.8006 | Kennedy Space Center | Not provided | Depressional Storage (Jerome Rd. to 22nd St.) | Not provided. | 100% On-site Retention | Completed | 2014 | 4.064 | 284 | A | 982 | $477,506 | Not provided | Not provided | $477,506 | N/A | Structural | 2013 | Banana River Lagoon | Not provided | Not provided | 100% Table 5 & TA | yes | 195.7684 | 2470.3724
544 | Natural Lands | Banana River | N/A | BR1-2 | 0.67 | 0.72 | 0.0073211 | 3.2569 | 0.37037 | 0.023844 | 0.0027115 | 6460 | Mixed scrub-shrub wetland | KSC-19-BRL | Depressional Storage (Jerome Rd. to 22nd S* | 982.8006 | Kennedy Space Center | Not provided | Depressional Storage (Jerome Rd. to 22nd St.) | Not provided. | 100% On-site Retention | Completed | 2014 | 4.064 | 284 | A | 982 | $477,506 | Not provided | Not provided | $477,506 | N/A | Structural | 2013 | Banana River Lagoon | Not provided | Not provided | 100% Table 5 & TA | yes | 28.0063 | 29.6276
545 | Agricultural Lands | Banana River | N/A | BR1-2 | 0.67 | 0.72 | 0.13389 | 2.6051 | 0.25857 | 0.34879 | 0.034619 | 2210 | Citrus groves | KSC-19-BRL | Depressional Storage (Jerome Rd. to 22nd S* | 982.8006 | Kennedy Space Center | Not provided | Depressional Storage (Jerome Rd. to 22nd St.) | Not provided. | 100% On-site Retention | Completed | 2014 | 4.064 | 284 | A | 982 | $477,506 | Not provided | Not provided | $477,506 | N/A | Structural | 2013 | Banana River Lagoon | Not provided | Not provided | 100% Table 5 & TA | yes | 121.6847 | 541.8238
546 | Natural Lands | Banana River | N/A | BR1-2 | 0.67 | 0.72 | 0.47685 | 2.6051 | 0.25857 | 1.2422 | 0.1233 | 3200 | Shrub and Brushland | KSC-19-BRL | Depressional Storage (Jerome Rd. to 22nd S* | 982.8006 | Kennedy Space Center | Not provided | Depressional Storage (Jerome Rd. to 22nd St.) | Not provided. | 100% On-site Retention | Completed | 2014 | 4.064 | 284 | A | 982 | $477,506 | Not provided | Not provided | $477,506 | N/A | Structural | 2013 | Banana River Lagoon | Not provided | Not provided | 100% Table 5 & TA | yes | 174.2913 | 1929.7405
547 | Natural Lands | Banana River | N/A | BR1-2 | 0.67 | 0.72 | 0.0070266 | 2.6051 | 0.25857 | 0.018305 | 0.0018168 | 6182 | Cabbage palm savannah | KSC-19-BRL | Depressional Storage (Jerome Rd. to 22nd S* | 982.8006 | Kennedy Space Center | Not provided | Depressional Storage (Jerome Rd. to 22nd St.) | Not provided. | 100% On-site Retention | Completed | 2014 | 4.064 | 284 | A | 982 | $477,506 | Not provided | Not provided | $477,506 | N/A | Structural | 2013 | Banana River Lagoon | Not provided | Not provided | 100% Table 5 & TA | yes | 28.1025 | 28.4357
548 | Natural Lands | Banana River | N/A | BR1-2 | 0.67 | 0.72 | 0.34709 | 2.2102 | 0.12795 | 0.76712 | 0.044411 | 3200 | Shrub and Brushland | KSC-19-BRL | Depressional Storage (Jerome Rd. to 22nd S* | 982.8006 | Kennedy Space Center | Not provided | Depressional Storage (Jerome Rd. to 22nd St.) | Not provided. | 100% On-site Retention | Completed | 2014 | 4.064 | 284 | A | 982 | $477,506 | Not provided | Not provided | $477,506 | N/A | Structural | 2013 | Banana River Lagoon | Not provided | Not provided | 100% Table 5 & TA | yes | 164.3578 | 1404.6046
549 | Natural Lands | Banana River | N/A | BR1-2 | 0.67 | 0.72 | 0.27068 | 2.2102 | 0.12795 | 0.59825 | 0.034634 | 6182 | Cabbage palm savannah | KSC-19-BRL | Depressional Storage (Jerome Rd. to 22nd S* | 982.8006 | Kennedy Space Center | Not provided | Depressional Storage (Jerome Rd. to 22nd St.) | Not provided. | 100% On-site Retention | Completed | 2014 | 4.064 | 284 | A | 982 | $477,506 | Not provided | Not provided | $477,506 | N/A | Structural | 2013 | Banana River Lagoon | Not provided | Not provided | 100% Table 5 & TA | yes | 150.2497 | 1095.3954
550 | Natural Lands | Banana River | N/A | BR1-2 | 0.67 | 0.72 | 0.28868 | 3.2809 | 0.27322 | 0.94714 | 0.078874 | 3200 | Shrub and Brushland | KSC-19-BRL | Depressional Storage (Jerome Rd. to 22nd S* | 982.8006 | Kennedy Space Center | Not provided | Depressional Storage (Jerome Rd. to 22nd St.) | Not provided. | 100% On-site Retention | Completed | 2014 | 4.064 | 284 | A | 982 | $477,506 | Not provided | Not provided | $477,506 | N/A | Structural | 2013 | Banana River Lagoon | Not provided | Not provided | 100% Table 5 & TA | yes | 145.7697 | 1168.2554
551 | Natural Lands | Banana River | N/A | BR1-2 | 0.67 | 0.72 | 0.32908 | 3.2809 | 0.27322 | 1.0797 | 0.089912 | 6300 | Wetland Forested Mixed | KSC-19-BRL | Depressional Storage (Jerome Rd. to 22nd S* | 982.8006 | Kennedy Space Center | Not provided | Depressional Storage (Jerome Rd. to 22nd St.) | Not provided. | 100% On-site Retention | Completed | 2014 | 4.064 | 284 | A | 982 | $477,506 | Not provided | Not provided | $477,506 | N/A | Structural | 2013 | Banana River Lagoon | Not provided | Not provided | 100% Table 5 & TA | yes | 157.1924 | 1331.7446
552 | Natural Lands | Banana River | N/A | BR1-2 | 0.67 | 0.72 | 0.52965 | 2.3768 | 0.21869 | 1.2588 | 0.11583 | 3200 | Shrub and Brushland | KSC-19-BRL | Depressional Storage (Jerome Rd. to 22nd S* | 982.8006 | Kennedy Space Center | Not provided | Depressional Storage (Jerome Rd. to 22nd St.) | Not provided. | 100% On-site Retention | Completed | 2014 | 4.064 | 284 | A | 982 | $477,506 | Not provided | Not provided | $477,506 | N/A | Structural | 2013 | Banana River Lagoon | Not provided | Not provided | 100% Table 5 & TA | yes | 184.3943 | 2143.4084
553 | Natural Lands | Banana River | N/A | BR1-2 | 0.67 | 0.72 | 0.088116 | 2.3768 | 0.21869 | 0.20943 | 0.01927 | 6182 | Cabbage palm savannah | KSC-19-BRL | Depressional Storage (Jerome Rd. to 22nd S* | 982.8006 | Kennedy Space Center | Not provided | Depressional Storage (Jerome Rd. to 22nd St.) | Not provided. | 100% On-site Retention | Completed | 2014 | 4.064 | 284 | A | 982 | $477,506 | Not provided | Not provided | $477,506 | N/A | Structural | 2013 | Banana River Lagoon | Not provided | Not provided | 100% Table 5 & TA | yes | 91.4003 | 356.5916
554 | Natural Lands | Banana River | N/A | BR1-2 | 0.67 | 0.72 | 0.49387 | 2.5854 | 0.24165 | 1.2768 | 0.11934 | 3200 | Shrub and Brushland | KSC-19-BRL | Depressional Storage (Jerome Rd. to 22nd S* | 982.8006 | Kennedy Space Center | Not provided | Depressional Storage (Jerome Rd. to 22nd St.) | Not provided. | 100% On-site Retention | Completed | 2014 | 4.064 | 284 | A | 982 | $477,506 | Not provided | Not provided | $477,506 | N/A | Structural | 2013 | Banana River Lagoon | Not provided | Not provided | 100% Table 5 & TA | yes | 178.1418 | 1998.6125
555 | Natural Lands | Banana River | N/A | BR1-2 | 0.67 | 0.72 | 0.020307 | 2.5854 | 0.24165 | 0.052501 | 0.0049072 | 6460 | Mixed scrub-shrub wetland | KSC-19-BRL | Depressional Storage (Jerome Rd. to 22nd S* | 982.8006 | Kennedy Space Center | Not provided | Depressional Storage (Jerome Rd. to 22nd St.) | Not provided. | 100% On-site Retention | Completed | 2014 | 4.064 | 284 | A | 982 | $477,506 | Not provided | Not provided | $477,506 | N/A | Structural | 2013 | Banana River Lagoon | Not provided | Not provided | 100% Table 5 & TA | yes | 48.849 | 82.1789
556 | Natural Lands | Banana River | N/A | BR1-2 | 0.67 | 0.72 | 0.10359 | 2.5854 | 0.24165 | 0.26781 | 0.025033 | 6460 | Mixed scrub-shrub wetland | KSC-19-BRL | Depressional Storage (Jerome Rd. to 22nd S* | 982.8006 | Kennedy Space Center | Not provided | Depressional Storage (Jerome Rd. to 22nd St.) | Not provided. | 100% On-site Retention | Completed | 2014 | 4.064 | 284 | A | 982 | $477,506 | Not provided | Not provided | $477,506 | N/A | Structural | 2013 | Banana River Lagoon | Not provided | Not provided | 100% Table 5 & TA | yes | 111.3221 | 419.2085
557 | Natural Lands | Banana River | N/A | BR1-2 | 0.67 | 0.72 | 0.51042 | 3.1191 | 0.32041 | 1.592 | 0.16354 | 3200 | Shrub and Brushland | KSC-19-BRL | Depressional Storage (Jerome Rd. to 22nd S* | 982.8006 | Kennedy Space Center | Not provided | Depressional Storage (Jerome Rd. to 22nd St.) | Not provided. | 100% On-site Retention | Completed | 2014 | 4.064 | 284 | A | 982 | $477,506 | Not provided | Not provided | $477,506 | N/A | Structural | 2013 | Banana River Lagoon | Not provided | Not provided | 100% Table 5 & TA | yes | 213.2061 | 2065.5785
558 | Natural Lands | Banana River | N/A | BR1-2 | 0.67 | 0.72 | 0.10735 | 3.1191 | 0.32041 | 0.33483 | 0.034395 | 6460 | Mixed scrub-shrub wetland | KSC-19-BRL | Depressional Storage (Jerome Rd. to 22nd S* | 982.8006 | Kennedy Space Center | Not provided | Depressional Storage (Jerome Rd. to 22nd St.) | Not provided. | 100% On-site Retention | Completed | 2014 | 4.064 | 284 | A | 982 | $477,506 | Not provided | Not provided | $477,506 | N/A | Structural | 2013 | Banana River Lagoon | Not provided | Not provided | 100% Table 5 & TA | yes | 113.8615 | 434.4215
559 | Natural Lands | Banana River | N/A | BR1-2 | 0.67 | 0.72 | 0.0072123 | 2.529 | 0.1368 | 0.01824 | 0.00098666 | 3200 | Shrub and Brushland | KSC-19-BRL | Depressional Storage (Jerome Rd. to 22nd S* | 982.8006 | Kennedy Space Center | Not provided | Depressional Storage (Jerome Rd. to 22nd St.) | Not provided. | 100% On-site Retention | Completed | 2014 | 4.064 | 284 | A | 982 | $477,506 | Not provided | Not provided | $477,506 | N/A | Structural | 2013 | Banana River Lagoon | Not provided | Not provided | 100% Table 5 & TA | yes | 26.7296 | 29.1873
560 | Natural Lands | Banana River | N/A | BR1-2 | 0.67 | 0.72 | 0.248 | 2.529 | 0.1368 | 0.62718 | 0.033926 | 3200 | Shrub and Brushland | KSC-19-BRL | Depressional Storage (Jerome Rd. to 22nd S* | 982.8006 | Kennedy Space Center | Not provided | Depressional Storage (Jerome Rd. to 22nd St.) | Not provided. | 100% On-site Retention | Completed | 2014 | 4.064 | 284 | A | 982 | $477,506 | Not provided | Not provided | $477,506 | N/A | Structural | 2013 | Banana River Lagoon | Not provided | Not provided | 100% Table 5 & TA | yes | 144.6654 | 1003.6078
561 | Natural Lands | Banana River | N/A | BR1-2 | 0.67 | 0.72 | 0.36255 | 2.529 | 0.1368 | 0.91689 | 0.049598 | 6182 | Cabbage palm savannah | KSC-19-BRL | Depressional Storage (Jerome Rd. to 22nd S* | 982.8006 | Kennedy Space Center | Not provided | Depressional Storage (Jerome Rd. to 22nd St.) | Not provided. | 100% On-site Retention | Completed | 2014 | 4.064 | 284 | A | 982 | $477,506 | Not provided | Not provided | $477,506 | N/A | Structural | 2013 | Banana River Lagoon | Not provided | Not provided | 100% Table 5 & TA | yes | 161.5576 | 1467.2049
562 | Natural Lands | Banana River | N/A | BR1-2 | 0.67 | 0.72 | 0.61776 | 2.1066 | 0.21491 | 1.3014 | 0.13276 | 3200 | Shrub and Brushland | KSC-19-BRL | Depressional Storage (Jerome Rd. to 22nd S* | 982.8006 | Kennedy Space Center | Not provided | Depressional Storage (Jerome Rd. to 22nd St.) | Not provided. | 100% On-site Retention | Completed | 2014 | 4.064 | 284 | A | 982 | $477,506 | Not provided | Not provided | $477,506 | N/A | Structural | 2013 | Banana River Lagoon | Not provided | Not provided | 100% Table 5 & TA | yes | 200 | 2500
563 | Natural Lands | Banana River | N/A | BR1-2 | 0.67 | 0.72 | 0.61776 | 2.3231 | 0.24495 | 1.4351 | 0.15132 | 3200 | Shrub and Brushland | KSC-19-BRL | Depressional Storage (Jerome Rd. to 22nd S* | 982.8006 | Kennedy Space Center | Not provided | Depressional Storage (Jerome Rd. to 22nd St.) | Not provided. | 100% On-site Retention | Completed | 2014 | 4.064 | 284 | A | 982 | $477,506 | Not provided | Not provided | $477,506 | N/A | Structural | 2013 | Banana River Lagoon | Not provided | Not provided | 100% Table 5 & TA | yes | 200 | 2500
564 | Agricultural Lands | Banana River | N/A | BR1-2 | 0.67 | 0.72 | 0.61776 | 3.4129 | 0.29337 | 2.1083 | 0.18123 | 2210 | Citrus groves | KSC-19-BRL | Depressional Storage (Jerome Rd. to 22nd S* | 982.8006 | Kennedy Space Center | Not provided | Depressional Storage (Jerome Rd. to 22nd St.) | Not provided. | 100% On-site Retention | Completed | 2014 | 4.064 | 284 | A | 982 | $477,506 | Not provided | Not provided | $477,506 | N/A | Structural | 2013 | Banana River Lagoon | Not provided | Not provided | 100% Table 5 & TA | yes | 200 | 2500
565 | Agricultural Lands | Banana River | N/A | BR1-2 | 0.67 | 0.72 | 0.40181 | 3.2273 | 0.30298 | 1.2968 | 0.12174 | 2210 | Citrus groves | KSC-19-BRL | Depressional Storage (Jerome Rd. to 22nd S* | 982.8006 | Kennedy Space Center | Not provided | Depressional Storage (Jerome Rd. to 22nd St.) | Not provided. | 100% On-site Retention | Completed | 2014 | 4.064 | 284 | A | 982 | $477,506 | Not provided | Not provided | $477,506 | N/A | Structural | 2013 | Banana River Lagoon | Not provided | Not provided | 100% Table 5 & TA | yes | 165.0694 | 1626.0849
566 | Natural Lands | Banana River | N/A | BR1-2 | 0.67 | 0.72 | 0.21595 | 3.2273 | 0.30298 | 0.69693 | 0.065428 | 3200 | Shrub and Brushland | KSC-19-BRL | Depressional Storage (Jerome Rd. to 22nd S* | 982.8006 | Kennedy Space Center | Not provided | Depressional Storage (Jerome Rd. to 22nd St.) | Not provided. | 100% On-site Retention | Completed | 2014 | 4.064 | 284 | A | 982 | $477,506 | Not provided | Not provided | $477,506 | N/A | Structural | 2013 | Banana River Lagoon | Not provided | Not provided | 100% Table 5 & TA | yes | 134.9826 | 873.9151
567 | Natural Lands | Banana River | N/A | BR1-2 | 0.67 | 0.72 | 0.38814 | 3.2174 | 0.29496 | 1.2488 | 0.11449 | 3200 | Shrub and Brushland | KSC-19-BRL | Depressional Storage (Jerome Rd. to 22nd S* | 982.8006 | Kennedy Space Center | Not provided | Depressional Storage (Jerome Rd. to 22nd St.) | Not provided. | 100% On-site Retention | Completed | 2014 | 4.064 | 284 | A | 982 | $477,506 | Not provided | Not provided | $477,506 | N/A | Structural | 2013 | Banana River Lagoon | Not provided | Not provided | 100% Table 5 & TA | yes | 170.5085 | 1570.7642
568 | Natural Lands | Banana River | N/A | BR1-2 | 0.67 | 0.72 | 0.22962 | 3.2174 | 0.29496 | 0.73878 | 0.067728 | 6410 | Freshwater marshes | KSC-19-BRL | Depressional Storage (Jerome Rd. to 22nd S* | 982.8006 | Kennedy Space Center | Not provided | Depressional Storage (Jerome Rd. to 22nd St.) | Not provided. | 100% On-site Retention | Completed | 2014 | 4.064 | 284 | A | 982 | $477,506 | Not provided | Not provided | $477,506 | N/A | Structural | 2013 | Banana River Lagoon | Not provided | Not provided | 100% Table 5 & TA | yes | 135.3098 | 929.2358
569 | Natural Lands | Banana River | N/A | BR1-2 | 0.67 | 0.72 | 0.20232 | 3.2739 | 0.24677 | 0.66237 | 0.049926 | 3200 | Shrub and Brushland | KSC-19-BRL | Depressional Storage (Jerome Rd. to 22nd S* | 982.8006 | Kennedy Space Center | Not provided | Depressional Storage (Jerome Rd. to 22nd St.) | Not provided. | 100% On-site Retention | Completed | 2014 | 4.064 | 284 | A | 982 | $477,506 | Not provided | Not provided | $477,506 | N/A | Structural | 2013 | Banana River Lagoon | Not provided | Not provided | 100% Table 5 & TA | yes | 143.512 | 818.7505
570 | Natural Lands | Banana River | N/A | BR1-2 | 0.67 | 0.72 | 0.38311 | 3.2739 | 0.24677 | 1.2543 | 0.09454 | 6300 | Wetland Forested Mixed | KSC-19-BRL | Depressional Storage (Jerome Rd. to 22nd S* | 982.8006 | Kennedy Space Center | Not provided | Depressional Storage (Jerome Rd. to 22nd St.) | Not provided. | 100% On-site Retention | Completed | 2014 | 4.064 | 284 | A | 982 | $477,506 | Not provided | Not provided | $477,506 | N/A | Structural | 2013 | Banana River Lagoon | Not provided | Not provided | 100% Table 5 & TA | yes | 157.5273 | 1550.3837
571 | Natural Lands | Banana River | N/A | BR1-2 | 0.67 | 0.72 | 0.032338 | 3.2739 | 0.24677 | 0.10587 | 0.00798 | 6410 | Freshwater marshes | KSC-19-BRL | Depressional Storage (Jerome Rd. to 22nd S* | 982.8006 | Kennedy Space Center | Not provided | Depressional Storage (Jerome Rd. to 22nd St.) | Not provided. | 100% On-site Retention | Completed | 2014 | 4.064 | 284 | A | 982 | $477,506 | Not provided | Not provided | $477,506 | N/A | Structural | 2013 | Banana River Lagoon | Not provided | Not provided | 100% Table 5 & TA | yes | 81.8143 | 130.8658
572 | Natural Lands | Banana River | N/A | BR1-2 | 0.67 | 0.72 | 0.50085 | 2.7306 | 0.26385 | 1.3676 | 0.13215 | 3200 | Shrub and Brushland | KSC-19-BRL | Depressional Storage (Jerome Rd. to 22nd S* | 982.8006 | Kennedy Space Center | Not provided | Depressional Storage (Jerome Rd. to 22nd St.) | Not provided. | 100% On-site Retention | Completed | 2014 | 4.064 | 284 | A | 982 | $477,506 | Not provided | Not provided | $477,506 | N/A | Structural | 2013 | Banana River Lagoon | Not provided | Not provided | 100% Table 5 & TA | yes | 184.0353 | 2026.8846
573 | Natural Lands | Banana River | N/A | BR1-2 | 0.67 | 0.72 | 0.11691 | 2.7306 | 0.26385 | 0.31923 | 0.030846 | 6410 | Freshwater marshes | KSC-19-BRL | Depressional Storage (Jerome Rd. to 22nd S* | 982.8006 | Kennedy Space Center | Not provided | Depressional Storage (Jerome Rd. to 22nd St.) | Not provided. | 100% On-site Retention | Completed | 2014 | 4.064 | 284 | A | 982 | $477,506 | Not provided | Not provided | $477,506 | N/A | Structural | 2013 | Banana River Lagoon | Not provided | Not provided | 100% Table 5 & TA | yes | 116.7604 | 473.1154
574 | Natural Lands | Banana River | N/A | BR1-2 | 0.67 | 0.72 | 0.21865 | 3.7336 | 0.31365 | 0.81637 | 0.06858 | 3200 | Shrub and Brushland | KSC-19-BRL | Depressional Storage (Jerome Rd. to 22nd S* | 982.8006 | Kennedy Space Center | Not provided | Depressional Storage (Jerome Rd. to 22nd St.) | Not provided. | 100% On-site Retention | Completed | 2014 | 4.064 | 284 | A | 982 | $477,506 | Not provided | Not provided | $477,506 | N/A | Structural | 2013 | Banana River Lagoon | Not provided | Not provided | 100% Table 5 & TA | yes | 135.8849 | 884.8531
575 | Natural Lands | Banana River | N/A | BR1-2 | 0.67 | 0.72 | 0.39911 | 3.7336 | 0.31365 | 1.4901 | 0.12518 | 6300 | Wetland Forested Mixed | KSC-19-BRL | Depressional Storage (Jerome Rd. to 22nd S* | 982.8006 | Kennedy Space Center | Not provided | Depressional Storage (Jerome Rd. to 22nd St.) | Not provided. | 100% On-site Retention | Completed | 2014 | 4.064 | 284 | A | 982 | $477,506 | Not provided | Not provided | $477,506 | N/A | Structural | 2013 | Banana River Lagoon | Not provided | Not provided | 100% Table 5 & TA | yes | 164.2108 | 1615.1469
576 | Agricultural Lands | Banana River | N/A | BR1-2 | 0.67 | 0.72 | 0.60625 | 3.1469 | 0.25479 | 1.9078 | 0.15447 | 2210 | Citrus groves | KSC-19-BRL | Depressional Storage (Jerome Rd. to 22nd S* | 982.8006 | Kennedy Space Center | Not provided | Depressional Storage (Jerome Rd. to 22nd St.) | Not provided. | 100% On-site Retention | Completed | 2014 | 4.064 | 284 | A | 982 | $477,506 | Not provided | Not provided | $477,506 | N/A | Structural | 2013 | Banana River Lagoon | Not provided | Not provided | 100% Table 5 & TA | yes | 198.1708 | 2453.4252
577 | Natural Lands | Banana River | N/A | BR1-2 | 0.67 | 0.72 | 0.0083739 | 3.1469 | 0.25479 | 0.026352 | 0.0021336 | 6182 | Cabbage palm savannah | KSC-19-BRL | Depressional Storage (Jerome Rd. to 22nd S* | 982.8006 | Kennedy Space Center | Not provided | Depressional Storage (Jerome Rd. to 22nd St.) | Not provided. | 100% On-site Retention | Completed | 2014 | 4.064 | 284 | A | 982 | $477,506 | Not provided | Not provided | $477,506 | N/A | Structural | 2013 | Banana River Lagoon | Not provided | Not provided | 100% Table 5 & TA | yes | 51.0621 | 33.8881
578 | Natural Lands | Banana River | N/A | BR1-2 | 0.67 | 0.72 | 0.003135 | 3.1469 | 0.25479 | 0.0098654 | 0.00079877 | 6300 | Wetland Forested Mixed | KSC-19-BRL | Depressional Storage (Jerome Rd. to 22nd S* | 982.8006 | Kennedy Space Center | Not provided | Depressional Storage (Jerome Rd. to 22nd St.) | Not provided. | 100% On-site Retention | Completed | 2014 | 4.064 | 284 | A | 982 | $477,506 | Not provided | Not provided | $477,506 | N/A | Structural | 2013 | Banana River Lagoon | Not provided | Not provided | 100% Table 5 & TA | yes | 52.9288 | 12.6868
579 | Natural Lands | Banana River | N/A | BR1-2 | 0.67 | 0.72 | 0.56525 | 3.5148 | 0.39173 | 1.9868 | 0.22143 | 3200 | Shrub and Brushland | KSC-19-BRL | Depressional Storage (Jerome Rd. to 22nd S* | 982.8006 | Kennedy Space Center | Not provided | Depressional Storage (Jerome Rd. to 22nd St.) | Not provided. | 100% On-site Retention | Completed | 2014 | 4.064 | 284 | A | 982 | $477,506 | Not provided | Not provided | $477,506 | N/A | Structural | 2013 | Banana River Lagoon | Not provided | Not provided | 100% Table 5 & TA | yes | 225.0753 | 2287.5012
580 | Natural Lands | Banana River | N/A | BR1-2 | 0.67 | 0.72 | 0.05251 | 3.5148 | 0.39173 | 0.18456 | 0.020569 | 6410 | Freshwater marshes | KSC-19-BRL | Depressional Storage (Jerome Rd. to 22nd S* | 982.8006 | Kennedy Space Center | Not provided | Depressional Storage (Jerome Rd. to 22nd St.) | Not provided. | 100% On-site Retention | Completed | 2014 | 4.064 | 284 | A | 982 | $477,506 | Not provided | Not provided | $477,506 | N/A | Structural | 2013 | Banana River Lagoon | Not provided | Not provided | 100% Table 5 & TA | yes | 62.5485 | 212.4988
581 | Natural Lands | Banana River | N/A | BR1-2 | 0.67 | 0.72 | 0.58583 | 3.1558 | 0.34877 | 1.8487 | 0.20432 | 3200 | Shrub and Brushland | KSC-19-BRL | Depressional Storage (Jerome Rd. to 22nd S* | 982.8006 | Kennedy Space Center | Not provided | Depressional Storage (Jerome Rd. to 22nd St.) | Not provided. | 100% On-site Retention | Completed | 2014 | 4.064 | 284 | A | 982 | $477,506 | Not provided | Not provided | $477,506 | N/A | Structural | 2013 | Banana River Lagoon | Not provided | Not provided | 100% Table 5 & TA | yes | 195.0259 | 2370.7728
582 | Natural Lands | Banana River | N/A | BR1-2 | 0.67 | 0.72 | 0.031933 | 3.1558 | 0.34877 | 0.10077 | 0.011137 | 6410 | Freshwater marshes | KSC-19-BRL | Depressional Storage (Jerome Rd. to 22nd S* | 982.8006 | Kennedy Space Center | Not provided | Depressional Storage (Jerome Rd. to 22nd St.) | Not provided. | 100% On-site Retention | Completed | 2014 | 4.064 | 284 | A | 982 | $477,506 | Not provided | Not provided | $477,506 | N/A | Structural | 2013 | Banana River Lagoon | Not provided | Not provided | 100% Table 5 & TA | yes | 48.392 | 129.2272
583 | Natural Lands | Banana River | N/A | BR1-2 | 0.67 | 0.72 | 0.39762 | 2.279 | 0.15674 | 0.9062 | 0.062323 | 3200 | Shrub and Brushland | KSC-19-BRL | Depressional Storage (Jerome Rd. to 22nd S* | 982.8006 | Kennedy Space Center | Not provided | Depressional Storage (Jerome Rd. to 22nd St.) | Not provided. | 100% On-site Retention | Completed | 2014 | 4.064 | 284 | A | 982 | $477,506 | Not provided | Not provided | $477,506 | N/A | Structural | 2013 | Banana River Lagoon | Not provided | Not provided | 100% Table 5 & TA | yes | 168.4603 | 1609.1263
584 | Natural Lands | Banana River | N/A | BR1-2 | 0.67 | 0.72 | 0.22014 | 2.279 | 0.15674 | 0.5017 | 0.034505 | 6182 | Cabbage palm savannah | KSC-19-BRL | Depressional Storage (Jerome Rd. to 22nd S* | 982.8006 | Kennedy Space Center | Not provided | Depressional Storage (Jerome Rd. to 22nd St.) | Not provided. | 100% On-site Retention | Completed | 2014 | 4.064 | 284 | A | 982 | $477,506 | Not provided | Not provided | $477,506 | N/A | Structural | 2013 | Banana River Lagoon | Not provided | Not provided | 100% Table 5 & TA | yes | 138.5263 | 890.8737
585 | Natural Lands | Banana River | N/A | BR1-2 | 0.67 | 0.72 | 0.22144 | 2.7182 | 0.14997 | 0.60193 | 0.03321 | 3200 | Shrub and Brushland | KSC-19-BRL | Depressional Storage (Jerome Rd. to 22nd S* | 982.8006 | Kennedy Space Center | Not provided | Depressional Storage (Jerome Rd. to 22nd St.) | Not provided. | 100% On-site Retention | Completed | 2014 | 4.064 | 284 | A | 982 | $477,506 | Not provided | Not provided | $477,506 | N/A | Structural | 2013 | Banana River Lagoon | Not provided | Not provided | 100% Table 5 & TA | yes | 156.1518 | 896.1534
586 | Natural Lands | Banana River | N/A | BR1-2 | 0.67 | 0.72 | 0.39632 | 2.7182 | 0.14997 | 1.0773 | 0.059435 | 6182 | Cabbage palm savannah | KSC-19-BRL | Depressional Storage (Jerome Rd. to 22nd S* | 982.8006 | Kennedy Space Center | Not provided | Depressional Storage (Jerome Rd. to 22nd St.) | Not provided. | 100% On-site Retention | Completed | 2014 | 4.064 | 284 | A | 982 | $477,506 | Not provided | Not provided | $477,506 | N/A | Structural | 2013 | Banana River Lagoon | Not provided | Not provided | 100% Table 5 & TA | yes | 161.9362 | 1603.8466
587 | Natural Lands | Banana River | N/A | BR1-2 | 0.67 | 0.72 | 0.078194 | 3.5894 | 0.25115 | 0.28067 | 0.019639 | 3200 | Shrub and Brushland | KSC-19-BRL | Depressional Storage (Jerome Rd. to 22nd S* | 982.8006 | Kennedy Space Center | Not provided | Depressional Storage (Jerome Rd. to 22nd St.) | Not provided. | 100% On-site Retention | Completed | 2014 | 4.064 | 284 | A | 982 | $477,506 | Not provided | Not provided | $477,506 | N/A | Structural | 2013 | Banana River Lagoon | Not provided | Not provided | 100% Table 5 & TA | yes | 110.2335 | 316.4395
588 | Natural Lands | Banana River | N/A | BR1-2 | 0.67 | 0.72 | 0.53957 | 3.5894 | 0.25115 | 1.9367 | 0.13551 | 6410 | Freshwater marshes | KSC-19-BRL | Depressional Storage (Jerome Rd. to 22nd S* | 982.8006 | Kennedy Space Center | Not provided | Depressional Storage (Jerome Rd. to 22nd St.) | Not provided. | 100% On-site Retention | Completed | 2014 | 4.064 | 284 | A | 982 | $477,506 | Not provided | Not provided | $477,506 | N/A | Structural | 2013 | Banana River Lagoon | Not provided | Not provided | 100% Table 5 & TA | yes | 186.1309 | 2183.5605
589 | Natural Lands | Banana River | N/A | BR1-2 | 0.67 | 0.72 | 0.61776 | 3.2405 | 0.37043 | 2.0018 | 0.22884 | 3200 | Shrub and Brushland | KSC-19-BRL | Depressional Storage (Jerome Rd. to 22nd S* | 982.8006 | Kennedy Space Center | Not provided | Depressional Storage (Jerome Rd. to 22nd St.) | Not provided. | 100% On-site Retention | Completed | 2014 | 4.064 | 284 | A | 982 | $477,506 | Not provided | Not provided | $477,506 | N/A | Structural | 2013 | Banana River Lagoon | Not provided | Not provided | 100% Table 5 & TA | yes | 200 | 2500
590 | Natural Lands | Banana River | N/A | BR1-2 | 0.67 | 0.72 | 0.19959 | 3.1571 | 0.1421 | 0.63012 | 0.028361 | 6170 | Mixed wetland hardwoods | KSC-19-BRL | Depressional Storage (Jerome Rd. to 22nd S* | 982.8006 | Kennedy Space Center | Not provided | Depressional Storage (Jerome Rd. to 22nd St.) | Not provided. | 100% On-site Retention | Completed | 2014 | 4.064 | 284 | A | 982 | $477,506 | Not provided | Not provided | $477,506 | N/A | Structural | 2013 | Banana River Lagoon | Not provided | Not provided | 100% Table 5 & TA | yes | 169.5695 | 807.7067
591 | Natural Lands | Banana River | N/A | BR1-2 | 0.67 | 0.72 | 0.41817 | 3.1571 | 0.1421 | 1.3202 | 0.059422 | 6182 | Cabbage palm savannah | KSC-19-BRL | Depressional Storage (Jerome Rd. to 22nd S* | 982.8006 | Kennedy Space Center | Not provided | Depressional Storage (Jerome Rd. to 22nd St.) | Not provided. | 100% On-site Retention | Completed | 2014 | 4.064 | 284 | A | 982 | $477,506 | Not provided | Not provided | $477,506 | N/A | Structural | 2013 | Banana River Lagoon | Not provided | Not provided | 100% Table 5 & TA | yes | 165.3032 | 1692.2933
592 | Natural Lands | Banana River | N/A | BR1-2 | 0.67 | 0.72 | 0.61776 | 2.3062 | 0.24271 | 1.4247 | 0.14994 | 3200 | Shrub and Brushland | KSC-19-BRL | Depressional Storage (Jerome Rd. to 22nd S* | 982.8006 | Kennedy Space Center | Not provided | Depressional Storage (Jerome Rd. to 22nd St.) | Not provided. | 100% On-site Retention | Completed | 2014 | 4.064 | 284 | A | 982 | $477,506 | Not provided | Not provided | $477,506 | N/A | Structural | 2013 | Banana River Lagoon | Not provided | Not provided | 100% Table 5 & TA | yes | 200 | 2500
593 | Natural Lands | Banana River | N/A | BR1-2 | 0.67 | 0.72 | 0.50791 | 3.4097 | 0.35949 | 1.7318 | 0.18259 | 3200 | Shrub and Brushland | KSC-19-BRL | Depressional Storage (Jerome Rd. to 22nd S* | 982.8006 | Kennedy Space Center | Not provided | Depressional Storage (Jerome Rd. to 22nd St.) | Not provided. | 100% On-site Retention | Completed | 2014 | 4.064 | 284 | A | 982 | $477,506 | Not provided | Not provided | $477,506 | N/A | Structural | 2013 | Banana River Lagoon | Not provided | Not provided | 100% Table 5 & TA | yes | 184.6216 | 2055.4396
594 | Natural Lands | Banana River | N/A | BR1-2 | 0.67 | 0.72 | 0.10985 | 3.4097 | 0.35949 | 0.37456 | 0.039491 | 6410 | Freshwater marshes | KSC-19-BRL | Depressional Storage (Jerome Rd. to 22nd S* | 982.8006 | Kennedy Space Center | Not provided | Depressional Storage (Jerome Rd. to 22nd St.) | Not provided. | 100% On-site Retention | Completed | 2014 | 4.064 | 284 | A | 982 | $477,506 | Not provided | Not provided | $477,506 | N/A | Structural | 2013 | Banana River Lagoon | Not provided | Not provided | 100% Table 5 & TA | yes | 120.1865 | 444.5604
595 | Natural Lands | Banana River | N/A | BR1-2 | 0.67 | 0.72 | 0.61776 | 4.4403 | 0.34246 | 2.743 | 0.21156 | 6300 | Wetland Forested Mixed | KSC-19-BRL | Depressional Storage (Jerome Rd. to 22nd S* | 982.8006 | Kennedy Space Center | Not provided | Depressional Storage (Jerome Rd. to 22nd St.) | Not provided. | 100% On-site Retention | Completed | 2014 | 4.064 | 284 | A | 982 | $477,506 | Not provided | Not provided | $477,506 | N/A | Structural | 2013 | Banana River Lagoon | Not provided | Not provided | 100% Table 5 & TA | yes | 200 | 2500
596 | Natural Lands | Banana River | N/A | BR1-2 | 0.67 | 0.72 | 0.28618 | 3.0211 | 0.23785 | 0.86456 | 0.068067 | 3200 | Shrub and Brushland | KSC-19-BRL | Depressional Storage (Jerome Rd. to 22nd S* | 982.8006 | Kennedy Space Center | Not provided | Depressional Storage (Jerome Rd. to 22nd St.) | Not provided. | 100% On-site Retention | Completed | 2014 | 4.064 | 284 | A | 982 | $477,506 | Not provided | Not provided | $477,506 | N/A | Structural | 2013 | Banana River Lagoon | Not provided | Not provided | 100% Table 5 & TA | yes | 202.1652 | 1158.1215
597 | Natural Lands | Banana River | N/A | BR1-2 | 0.67 | 0.72 | 0.33159 | 3.0211 | 0.23785 | 1.0017 | 0.078867 | 6410 | Freshwater marshes | KSC-19-BRL | Depressional Storage (Jerome Rd. to 22nd S* | 982.8006 | Kennedy Space Center | Not provided | Depressional Storage (Jerome Rd. to 22nd St.) | Not provided. | 100% On-site Retention | Completed | 2014 | 4.064 | 284 | A | 982 | $477,506 | Not provided | Not provided | $477,506 | N/A | Structural | 2013 | Banana River Lagoon | Not provided | Not provided | 100% Table 5 & TA | yes | 151.0068 | 1341.8785
598 | Agricultural Lands | Banana River | N/A | BR1-2 | 0.67 | 0.72 | 0.61776 | 3.6744 | 0.32928 | 2.2699 | 0.20342 | 2210 | Citrus groves | KSC-19-BRL | Depressional Storage (Jerome Rd. to 22nd S* | 982.8006 | Kennedy Space Center | Not provided | Depressional Storage (Jerome Rd. to 22nd St.) | Not provided. | 100% On-site Retention | Completed | 2014 | 4.064 | 284 | A | 982 | $477,506 | Not provided | Not provided | $477,506 | N/A | Structural | 2013 | Banana River Lagoon | Not provided | Not provided | 100% Table 5 & TA | yes | 200 | 2500
599 | Natural Lands | Banana River | N/A | BR1-2 | 0.67 | 0.72 | 0.61776 | 3.2686 | 0.37424 | 2.0192 | 0.23119 | 3200 | Shrub and Brushland | KSC-19-BRL | Depressional Storage (Jerome Rd. to 22nd S* | 982.8006 | Kennedy Space Center | Not provided | Depressional Storage (Jerome Rd. to 22nd St.) | Not provided. | 100% On-site Retention | Completed | 2014 | 4.064 | 284 | A | 982 | $477,506 | Not provided | Not provided | $477,506 | N/A | Structural | 2013 | Banana River Lagoon | Not provided | Not provided | 100% Table 5 & TA | yes | 200 | 2500
600 | Natural Lands | Banana River | N/A | BR1-2 | 0.67 | 0.72 | 0.61776 | 2.2641 | 0.23686 | 1.3987 | 0.14633 | 3200 | Shrub and Brushland | KSC-19-BRL | Depressional Storage (Jerome Rd. to 22nd S* | 982.8006 | Kennedy Space Center | Not provided | Depressional Storage (Jerome Rd. to 22nd St.) | Not provided. | 100% On-site Retention | Completed | 2014 | 4.064 | 284 | A | 982 | $477,506 | Not provided | Not provided | $477,506 | N/A | Structural | 2013 | Banana River Lagoon | Not provided | Not provided | 100% Table 5 & TA | yes | 200 | 2500
601 | Natural Lands | Banana River | N/A | BR1-2 | 0.67 | 0.72 | 0.078133 | 3.6638 | 0.28186 | 0.28626 | 0.022023 | 3200 | Shrub and Brushland | KSC-19-BRL | Depressional Storage (Jerome Rd. to 22nd S* | 982.8006 | Kennedy Space Center | Not provided | Depressional Storage (Jerome Rd. to 22nd St.) | Not provided. | 100% On-site Retention | Completed | 2014 | 4.064 | 284 | A | 982 | $477,506 | Not provided | Not provided | $477,506 | N/A | Structural | 2013 | Banana River Lagoon | Not provided | Not provided | 100% Table 5 & TA | yes | 72.219 | 316.1937
602 | Natural Lands | Banana River | N/A | BR1-2 | 0.67 | 0.72 | 0.10573 | 3.6638 | 0.28186 | 0.38738 | 0.029802 | 6170 | Mixed wetland hardwoods | KSC-19-BRL | Depressional Storage (Jerome Rd. to 22nd S* | 982.8006 | Kennedy Space Center | Not provided | Depressional Storage (Jerome Rd. to 22nd St.) | Not provided. | 100% On-site Retention | Completed | 2014 | 4.064 | 284 | A | 982 | $477,506 | Not provided | Not provided | $477,506 | N/A | Structural | 2013 | Banana River Lagoon | Not provided | Not provided | 100% Table 5 & TA | yes | 87.7057 | 427.8799
603 | Natural Lands | Banana River | N/A | BR1-2 | 0.67 | 0.72 | 0.58037 | 3.2936 | 0.36586 | 1.9115 | 0.21234 | 3200 | Shrub and Brushland | KSC-19-BRL | Depressional Storage (Jerome Rd. to 22nd S* | 982.8006 | Kennedy Space Center | Not provided | Depressional Storage (Jerome Rd. to 22nd St.) | Not provided. | 100% On-site Retention | Completed | 2014 | 4.064 | 284 | A | 982 | $477,506 | Not provided | Not provided | $477,506 | N/A | Structural | 2013 | Banana River Lagoon | Not provided | Not provided | 100% Table 5 & TA | yes | 207.3214 | 2348.6853
604 | Natural Lands | Banana River | N/A | BR1-2 | 0.67 | 0.72 | 0.026657 | 3.2936 | 0.36586 | 0.087797 | 0.0097527 | 6410 | Freshwater marshes | KSC-19-BRL | Depressional Storage (Jerome Rd. to 22nd S* | 982.8006 | Kennedy Space Center | Not provided | Depressional Storage (Jerome Rd. to 22nd St.) | Not provided. | 100% On-site Retention | Completed | 2014 | 4.064 | 284 | A | 982 | $477,506 | Not provided | Not provided | $477,506 | N/A | Structural | 2013 | Banana River Lagoon | Not provided | Not provided | 100% Table 5 & TA | yes | 53.7757 | 107.8763
605 | Natural Lands | Banana River | N/A | BR1-2 | 0.67 | 0.72 | 0.010734 | 3.2936 | 0.36586 | 0.035353 | 0.0039271 | 6410 | Freshwater marshes | KSC-19-BRL | Depressional Storage (Jerome Rd. to 22nd S* | 982.8006 | Kennedy Space Center | Not provided | Depressional Storage (Jerome Rd. to 22nd St.) | Not provided. | 100% On-site Retention | Completed | 2014 | 4.064 | 284 | A | 982 | $477,506 | Not provided | Not provided | $477,506 | N/A | Structural | 2013 | Banana River Lagoon | Not provided | Not provided | 100% Table 5 & TA | yes | 44.9301 | 43.4384
606 | Natural Lands | Banana River | N/A | BR1-2 | 0.67 | 0.72 | 0.25869 | 2.3248 | 0.11125 | 0.60141 | 0.028779 | 3200 | Shrub and Brushland | KSC-19-BRL | Depressional Storage (Jerome Rd. to 22nd S* | 982.8006 | Kennedy Space Center | Not provided | Depressional Storage (Jerome Rd. to 22nd St.) | Not provided. | 100% On-site Retention | Completed | 2014 | 4.064 | 284 | A | 982 | $477,506 | Not provided | Not provided | $477,506 | N/A | Structural | 2013 | Banana River Lagoon | Not provided | Not provided | 100% Table 5 & TA | yes | 221.3437 | 1046.8988
607 | Natural Lands | Banana River | N/A | BR1-2 | 0.67 | 0.72 | 0.35907 | 2.3248 | 0.11125 | 0.83475 | 0.039945 | 6182 | Cabbage palm savannah | KSC-19-BRL | Depressional Storage (Jerome Rd. to 22nd S* | 982.8006 | Kennedy Space Center | Not provided | Depressional Storage (Jerome Rd. to 22nd St.) | Not provided. | 100% On-site Retention | Completed | 2014 | 4.064 | 284 | A | 982 | $477,506 | Not provided | Not provided | $477,506 | N/A | Structural | 2013 | Banana River Lagoon | Not provided | Not provided | 100% Table 5 & TA | yes | 168.7885 | 1453.1012
608 | Natural Lands | Banana River | N/A | BR1-2 | 0.67 | 0.72 | 0.61776 | 2.5454 | 0.34598 | 1.5725 | 0.21373 | 3200 | Shrub and Brushland | KSC-19-BRL | Depressional Storage (Jerome Rd. to 22nd S* | 982.8006 | Kennedy Space Center | Not provided | Depressional Storage (Jerome Rd. to 22nd St.) | Not provided. | 100% On-site Retention | Completed | 2014 | 4.064 | 284 | A | 982 | $477,506 | Not provided | Not provided | $477,506 | N/A | Structural | 2013 | Banana River Lagoon | Not provided | Not provided | 100% Table 5 & TA | yes | 200 | 2500
609 | Natural Lands | Banana River | N/A | BR1-2 | 0.67 | 0.72 | 0.25626 | 3.1337 | 0.24205 | 0.80303 | 0.062028 | 3200 | Shrub and Brushland | KSC-19-BRL | Depressional Storage (Jerome Rd. to 22nd S* | 982.8006 | Kennedy Space Center | Not provided | Depressional Storage (Jerome Rd. to 22nd St.) | Not provided. | 100% On-site Retention | Completed | 2014 | 4.064 | 284 | A | 982 | $477,506 | Not provided | Not provided | $477,506 | N/A | Structural | 2013 | Banana River Lagoon | Not provided | Not provided | 100% Table 5 & TA | yes | 144.5849 | 1037.0532
610 | Natural Lands | Banana River | N/A | BR1-2 | 0.67 | 0.72 | 0.3615 | 3.1337 | 0.24205 | 1.1328 | 0.087501 | 6300 | Wetland Forested Mixed | KSC-19-BRL | Depressional Storage (Jerome Rd. to 22nd S* | 982.8006 | Kennedy Space Center | Not provided | Depressional Storage (Jerome Rd. to 22nd St.) | Not provided. | 100% On-site Retention | Completed | 2014 | 4.064 | 284 | A | 982 | $477,506 | Not provided | Not provided | $477,506 | N/A | Structural | 2013 | Banana River Lagoon | Not provided | Not provided | 100% Table 5 & TA | yes | 156.7409 | 1462.9468
611 | Natural Lands | Banana River | N/A | BR1-2 | 0.67 | 0.72 | 0.10955 | 3.9985 | 0.31479 | 0.43804 | 0.034486 | 3200 | Shrub and Brushland | KSC-19-BRL | Depressional Storage (Jerome Rd. to 22nd S* | 982.8006 | Kennedy Space Center | Not provided | Depressional Storage (Jerome Rd. to 22nd St.) | Not provided. | 100% On-site Retention | Completed | 2014 | 4.064 | 284 | A | 982 | $477,506 | Not provided | Not provided | $477,506 | N/A | Structural | 2013 | Banana River Lagoon | Not provided | Not provided | 100% Table 5 & TA | yes | 91.9864 | 443.3404
612 | Natural Lands | Banana River | N/A | BR1-2 | 0.67 | 0.72 | 0.26387 | 3.9985 | 0.31479 | 1.0551 | 0.083065 | 6410 | Freshwater marshes | KSC-19-BRL | Depressional Storage (Jerome Rd. to 22nd S* | 982.8006 | Kennedy Space Center | Not provided | Depressional Storage (Jerome Rd. to 22nd St.) | Not provided. | 100% On-site Retention | Completed | 2014 | 4.064 | 284 | A | 982 | $477,506 | Not provided | Not provided | $477,506 | N/A | Structural | 2013 | Banana River Lagoon | Not provided | Not provided | 100% Table 5 & TA | yes | 124.9639 | 1067.8536
613 | Natural Lands | Banana River | N/A | BR1-2 | 0.67 | 0.72 | 0.24434 | 3.9985 | 0.31479 | 0.97699 | 0.076916 | 6460 | Mixed scrub-shrub wetland | KSC-19-BRL | Depressional Storage (Jerome Rd. to 22nd S* | 982.8006 | Kennedy Space Center | Not provided | Depressional Storage (Jerome Rd. to 22nd St.) | Not provided. | 100% On-site Retention | Completed | 2014 | 4.064 | 284 | A | 982 | $477,506 | Not provided | Not provided | $477,506 | N/A | Structural | 2013 | Banana River Lagoon | Not provided | Not provided | 100% Table 5 & TA | yes | 187.9928 | 988.806
614 | Natural Lands | Banana River | N/A | BR1-2 | 0.67 | 0.72 | 0.41259 | 3.6753 | 0.36575 | 1.5164 | 0.15091 | 3200 | Shrub and Brushland | KSC-19-BRL | Depressional Storage (Jerome Rd. to 22nd S* | 982.8006 | Kennedy Space Center | Not provided | Depressional Storage (Jerome Rd. to 22nd St.) | Not provided. | 100% On-site Retention | Completed | 2014 | 4.064 | 284 | A | 982 | $477,506 | Not provided | Not provided | $477,506 | N/A | Structural | 2013 | Banana River Lagoon | Not provided | Not provided | 100% Table 5 & TA | yes | 170.4226 | 1669.6986
615 | Natural Lands | Banana River | N/A | BR1-2 | 0.67 | 0.72 | 0.20517 | 3.6753 | 0.36575 | 0.75406 | 0.075042 | 6410 | Freshwater marshes | KSC-19-BRL | Depressional Storage (Jerome Rd. to 22nd S* | 982.8006 | Kennedy Space Center | Not provided | Depressional Storage (Jerome Rd. to 22nd St.) | Not provided. | 100% On-site Retention | Completed | 2014 | 4.064 | 284 | A | 982 | $477,506 | Not provided | Not provided | $477,506 | N/A | Structural | 2013 | Banana River Lagoon | Not provided | Not provided | 100% Table 5 & TA | yes | 136.8468 | 830.3014
616 | Natural Lands | Banana River | N/A | BR1-2 | 0.67 | 0.72 | 0.38589 | 3.617 | 0.34917 | 1.3958 | 0.13474 | 3200 | Shrub and Brushland | KSC-19-BRL | Depressional Storage (Jerome Rd. to 22nd S* | 982.8006 | Kennedy Space Center | Not provided | Depressional Storage (Jerome Rd. to 22nd St.) | Not provided. | 100% On-site Retention | Completed | 2014 | 4.064 | 284 | A | 982 | $477,506 | Not provided | Not provided | $477,506 | N/A | Structural | 2013 | Banana River Lagoon | Not provided | Not provided | 100% Table 5 & TA | yes | 242.725 | 1561.626
617 | Natural Lands | Banana River | N/A | BR1-2 | 0.67 | 0.72 | 0.23188 | 3.617 | 0.34917 | 0.83871 | 0.080965 | 6410 | Freshwater marshes | KSC-19-BRL | Depressional Storage (Jerome Rd. to 22nd S* | 982.8006 | Kennedy Space Center | Not provided | Depressional Storage (Jerome Rd. to 22nd St.) | Not provided. | 100% On-site Retention | Completed | 2014 | 4.064 | 284 | A | 982 | $477,506 | Not provided | Not provided | $477,506 | N/A | Structural | 2013 | Banana River Lagoon | Not provided | Not provided | 100% Table 5 & TA | yes | 146.3302 | 938.374
618 | Natural Lands | Banana River | N/A | BR1-2 | 0.67 | 0.72 | 0.61776 | 3.3636 | 0.38775 | 2.0779 | 0.23954 | 3200 | Shrub and Brushland | KSC-19-BRL | Depressional Storage (Jerome Rd. to 22nd S* | 982.8006 | Kennedy Space Center | Not provided | Depressional Storage (Jerome Rd. to 22nd St.) | Not provided. | 100% On-site Retention | Completed | 2014 | 4.064 | 284 | A | 982 | $477,506 | Not provided | Not provided | $477,506 | N/A | Structural | 2013 | Banana River Lagoon | Not provided | Not provided | 100% Table 5 & TA | yes | 200 | 2500
619 | Natural Lands | Banana River | N/A | BR1-2 | 0.67 | 0.72 | 0.61776 | 2.6947 | 0.29551 | 1.6647 | 0.18256 | 3200 | Shrub and Brushland | KSC-19-BRL | Depressional Storage (Jerome Rd. to 22nd S* | 982.8006 | Kennedy Space Center | Not provided | Depressional Storage (Jerome Rd. to 22nd St.) | Not provided. | 100% On-site Retention | Completed | 2014 | 4.064 | 284 | A | 982 | $477,506 | Not provided | Not provided | $477,506 | N/A | Structural | 2013 | Banana River Lagoon | Not provided | Not provided | 100% Table 5 & TA | yes | 200 | 2500
620 | Natural Lands | Banana River | N/A | BR1-2 | 0.67 | 0.72 | 0.43217 | 3.5801 | 0.35893 | 1.5472 | 0.15512 | 3200 | Shrub and Brushland | KSC-19-BRL | Depressional Storage (Jerome Rd. to 22nd S* | 982.8006 | Kennedy Space Center | Not provided | Depressional Storage (Jerome Rd. to 22nd St.) | Not provided. | 100% On-site Retention | Completed | 2014 | 4.064 | 284 | A | 982 | $477,506 | Not provided | Not provided | $477,506 | N/A | Structural | 2013 | Banana River Lagoon | Not provided | Not provided | 100% Table 5 & TA | yes | 195.0352 | 1748.9166
621 | Natural Lands | Banana River | N/A | BR1-2 | 0.67 | 0.72 | 0.1856 | 3.5801 | 0.35893 | 0.66445 | 0.066617 | 6410 | Freshwater marshes | KSC-19-BRL | Depressional Storage (Jerome Rd. to 22nd S* | 982.8006 | Kennedy Space Center | Not provided | Depressional Storage (Jerome Rd. to 22nd St.) | Not provided. | 100% On-site Retention | Completed | 2014 | 4.064 | 284 | A | 982 | $477,506 | Not provided | Not provided | $477,506 | N/A | Structural | 2013 | Banana River Lagoon | Not provided | Not provided | 100% Table 5 & TA | yes | 115.3189 | 751.0834
622 | Natural Lands | Banana River | N/A | BR1-2 | 0.67 | 0.72 | 0.32045 | 2.3574 | 0.13747 | 0.75544 | 0.044054 | 3200 | Shrub and Brushland | KSC-19-BRL | Depressional Storage (Jerome Rd. to 22nd S* | 982.8006 | Kennedy Space Center | Not provided | Depressional Storage (Jerome Rd. to 22nd St.) | Not provided. | 100% On-site Retention | Completed | 2014 | 4.064 | 284 | A | 982 | $477,506 | Not provided | Not provided | $477,506 | N/A | Structural | 2013 | Banana River Lagoon | Not provided | Not provided | 100% Table 5 & TA | yes | 205.45 | 1296.8296
623 | Natural Lands | Banana River | N/A | BR1-2 | 0.67 | 0.72 | 0.29731 | 2.3574 | 0.13747 | 0.70088 | 0.040872 | 6182 | Cabbage palm savannah | KSC-19-BRL | Depressional Storage (Jerome Rd. to 22nd S* | 982.8006 | Kennedy Space Center | Not provided | Depressional Storage (Jerome Rd. to 22nd St.) | Not provided. | 100% On-site Retention | Completed | 2014 | 4.064 | 284 | A | 982 | $477,506 | Not provided | Not provided | $477,506 | N/A | Structural | 2013 | Banana River Lagoon | Not provided | Not provided | 100% Table 5 & TA | yes | 148.8315 | 1203.1704
624 | Natural Lands | Banana River | N/A | BR1-2 | 0.67 | 0.72 | 0.52028 | 3.4899 | 0.37407 | 1.8157 | 0.19462 | 3200 | Shrub and Brushland | KSC-19-BRL | Depressional Storage (Jerome Rd. to 22nd S* | 982.8006 | Kennedy Space Center | Not provided | Depressional Storage (Jerome Rd. to 22nd St.) | Not provided. | 100% On-site Retention | Completed | 2014 | 4.064 | 284 | A | 982 | $477,506 | Not provided | Not provided | $477,506 | N/A | Structural | 2013 | Banana River Lagoon | Not provided | Not provided | 100% Table 5 & TA | yes | 181.7223 | 2105.5017
625 | Natural Lands | Banana River | N/A | BR1-2 | 0.67 | 0.72 | 0.097483 | 3.4899 | 0.37407 | 0.3402 | 0.036466 | 6410 | Freshwater marshes | KSC-19-BRL | Depressional Storage (Jerome Rd. to 22nd S* | 982.8006 | Kennedy Space Center | Not provided | Depressional Storage (Jerome Rd. to 22nd St.) | Not provided. | 100% On-site Retention | Completed | 2014 | 4.064 | 284 | A | 982 | $477,506 | Not provided | Not provided | $477,506 | N/A | Structural | 2013 | Banana River Lagoon | Not provided | Not provided | 100% Table 5 & TA | yes | 126.6227 | 394.4983
626 | Natural Lands | Banana River | N/A | BR1-2 | 0.67 | 0.72 | 0.53101 | 3.305 | 0.35197 | 1.755 | 0.1869 | 3200 | Shrub and Brushland | KSC-19-BRL | Depressional Storage (Jerome Rd. to 22nd S* | 982.8006 | Kennedy Space Center | Not provided | Depressional Storage (Jerome Rd. to 22nd St.) | Not provided. | 100% On-site Retention | Completed | 2014 | 4.064 | 284 | A | 982 | $477,506 | Not provided | Not provided | $477,506 | N/A | Structural | 2013 | Banana River Lagoon | Not provided | Not provided | 100% Table 5 & TA | yes | 181.8081 | 2148.9186
627 | Natural Lands | Banana River | N/A | BR1-2 | 0.67 | 0.72 | 0.086754 | 3.305 | 0.35197 | 0.28672 | 0.030535 | 6410 | Freshwater marshes | KSC-19-BRL | Depressional Storage (Jerome Rd. to 22nd S* | 982.8006 | Kennedy Space Center | Not provided | Depressional Storage (Jerome Rd. to 22nd St.) | Not provided. | 100% On-site Retention | Completed | 2014 | 4.064 | 284 | A | 982 | $477,506 | Not provided | Not provided | $477,506 | N/A | Structural | 2013 | Banana River Lagoon | Not provided | Not provided | 100% Table 5 & TA | yes | 117.9574 | 351.0814
628 | Natural Lands | Banana River | N/A | BR1-2 | 0.67 | 0.72 | 0.21605 | 3.3007 | 0.25422 | 0.71311 | 0.054923 | 3200 | Shrub and Brushland | KSC-19-BRL | Depressional Storage (Jerome Rd. to 22nd S* | 982.8006 | Kennedy Space Center | Not provided | Depressional Storage (Jerome Rd. to 22nd St.) | Not provided. | 100% On-site Retention | Completed | 2014 | 4.064 | 284 | A | 982 | $477,506 | Not provided | Not provided | $477,506 | N/A | Structural | 2013 | Banana River Lagoon | Not provided | Not provided | 100% Table 5 & TA | yes | 148.2035 | 874.3084
629 | Natural Lands | Banana River | N/A | BR1-2 | 0.67 | 0.72 | 0.40172 | 3.3007 | 0.25422 | 1.326 | 0.10212 | 6410 | Freshwater marshes | KSC-19-BRL | Depressional Storage (Jerome Rd. to 22nd S* | 982.8006 | Kennedy Space Center | Not provided | Depressional Storage (Jerome Rd. to 22nd St.) | Not provided. | 100% On-site Retention | Completed | 2014 | 4.064 | 284 | A | 982 | $477,506 | Not provided | Not provided | $477,506 | N/A | Structural | 2013 | Banana River Lagoon | Not provided | Not provided | 100% Table 5 & TA | yes | 167.458 | 1625.6916
630 | Natural Lands | Banana River | N/A | BR1-2 | 0.67 | 0.72 | 0.5969 | 2.4629 | 0.25692 | 1.4701 | 0.15336 | 3200 | Shrub and Brushland | KSC-19-BRL | Depressional Storage (Jerome Rd. to 22nd S* | 982.8006 | Kennedy Space Center | Not provided | Depressional Storage (Jerome Rd. to 22nd St.) | Not provided. | 100% On-site Retention | Completed | 2014 | 4.064 | 284 | A | 982 | $477,506 | Not provided | Not provided | $477,506 | N/A | Structural | 2013 | Banana River Lagoon | Not provided | Not provided | 100% Table 5 & TA | yes | 206.1965 | 2415.5855
631 | Natural Lands | Banana River | N/A | BR1-2 | 0.67 | 0.72 | 0.020859 | 2.4629 | 0.25692 | 0.051375 | 0.0053591 | 6300 | Wetland Forested Mixed | KSC-19-BRL | Depressional Storage (Jerome Rd. to 22nd S* | 982.8006 | Kennedy Space Center | Not provided | Depressional Storage (Jerome Rd. to 22nd St.) | Not provided. | 100% On-site Retention | Completed | 2014 | 4.064 | 284 | A | 982 | $477,506 | Not provided | Not provided | $477,506 | N/A | Structural | 2013 | Banana River Lagoon | Not provided | Not provided | 100% Table 5 & TA | yes | 46.1369 | 84.4145
632 | Natural Lands | Banana River | N/A | BR1-2 | 0.67 | 0.72 | 0.61776 | 3.843 | 0.25908 | 2.3741 | 0.16005 | 6300 | Wetland Forested Mixed | KSC-19-BRL | Depressional Storage (Jerome Rd. to 22nd S* | 982.8006 | Kennedy Space Center | Not provided | Depressional Storage (Jerome Rd. to 22nd St.) | Not provided. | 100% On-site Retention | Completed | 2014 | 4.064 | 284 | A | 982 | $477,506 | Not provided | Not provided | $477,506 | N/A | Structural | 2013 | Banana River Lagoon | Not provided | Not provided | 100% Table 5 & TA | yes | 200 | 2500
633 | Natural Lands | Banana River | N/A | BR1-2 | 0.67 | 0.72 | 0.4513 | 2.6921 | 0.24394 | 1.2149 | 0.11009 | 3200 | Shrub and Brushland | KSC-19-BRL | Depressional Storage (Jerome Rd. to 22nd S* | 982.8006 | Kennedy Space Center | Not provided | Depressional Storage (Jerome Rd. to 22nd St.) | Not provided. | 100% On-site Retention | Completed | 2014 | 4.064 | 284 | A | 982 | $477,506 | Not provided | Not provided | $477,506 | N/A | Structural | 2013 | Banana River Lagoon | Not provided | Not provided | 100% Table 5 & TA | yes | 175.3436 | 1826.3537
634 | Natural Lands | Banana River | N/A | BR1-2 | 0.67 | 0.72 | 0.16646 | 2.6921 | 0.24394 | 0.44813 | 0.040607 | 6410 | Freshwater marshes | KSC-19-BRL | Depressional Storage (Jerome Rd. to 22nd S* | 982.8006 | Kennedy Space Center | Not provided | Depressional Storage (Jerome Rd. to 22nd St.) | Not provided. | 100% On-site Retention | Completed | 2014 | 4.064 | 284 | A | 982 | $477,506 | Not provided | Not provided | $477,506 | N/A | Structural | 2013 | Banana River Lagoon | Not provided | Not provided | 100% Table 5 & TA | yes | 132.1315 | 673.6463
635 | Natural Lands | Banana River | N/A | BR1-2 | 0.67 | 0.72 | 0.061699 | 2.7413 | 0.095826 | 0.16913 | 0.0059123 | 3200 | Shrub and Brushland | KSC-19-BRL | Depressional Storage (Jerome Rd. to 22nd S* | 982.8006 | Kennedy Space Center | Not provided | Depressional Storage (Jerome Rd. to 22nd St.) | Not provided. | 100% On-site Retention | Completed | 2014 | 4.064 | 284 | A | 982 | $477,506 | Not provided | Not provided | $477,506 | N/A | Structural | 2013 | Banana River Lagoon | Not provided | Not provided | 100% Table 5 & TA | yes | 69.652 | 249.6864
636 | Natural Lands | Banana River | N/A | BR1-2 | 0.67 | 0.72 | 0.00060844 | 2.7413 | 0.095826 | 0.0016679 | 5.8304e-05 | 6170 | Mixed wetland hardwoods | KSC-19-BRL | Depressional Storage (Jerome Rd. to 22nd S* | 982.8006 | Kennedy Space Center | Not provided | Depressional Storage (Jerome Rd. to 22nd St.) | Not provided. | 100% On-site Retention | Completed | 2014 | 4.064 | 284 | A | 982 | $477,506 | Not provided | Not provided | $477,506 | N/A | Structural | 2013 | Banana River Lagoon | Not provided | Not provided | 100% Table 5 & TA | yes | 8.011 | 2.4623
637 | Natural Lands | Banana River | N/A | BR1-2 | 0.67 | 0.72 | 0.55546 | 2.7413 | 0.095826 | 1.5226 | 0.053227 | 6182 | Cabbage palm savannah | KSC-19-BRL | Depressional Storage (Jerome Rd. to 22nd S* | 982.8006 | Kennedy Space Center | Not provided | Depressional Storage (Jerome Rd. to 22nd St.) | Not provided. | 100% On-site Retention | Completed | 2014 | 4.064 | 284 | A | 982 | $477,506 | Not provided | Not provided | $477,506 | N/A | Structural | 2013 | Banana River Lagoon | Not provided | Not provided | 100% Table 5 & TA | yes | 189.1851 | 2247.8513
638 | Natural Lands | Banana River | N/A | BR1-2 | 0.67 | 0.72 | 0.55152 | 3.8805 | 0.26707 | 2.1402 | 0.1473 | 6170 | Mixed wetland hardwoods | KSC-19-BRL | Depressional Storage (Jerome Rd. to 22nd S* | 982.8006 | Kennedy Space Center | Not provided | Depressional Storage (Jerome Rd. to 22nd St.) | Not provided. | 100% On-site Retention | Completed | 2014 | 4.064 | 284 | A | 982 | $477,506 | Not provided | Not provided | $477,506 | N/A | Structural | 2013 | Banana River Lagoon | Not provided | Not provided | 100% Table 5 & TA | yes | 189.2835 | 2231.9404
639 | Natural Lands | Banana River | N/A | BR1-2 | 0.67 | 0.72 | 0.46763 | 3.1267 | 0.13312 | 1.4621 | 0.062251 | 6182 | Cabbage palm savannah | KSC-19-BRL | Depressional Storage (Jerome Rd. to 22nd S* | 982.8006 | Kennedy Space Center | Not provided | Depressional Storage (Jerome Rd. to 22nd St.) | Not provided. | 100% On-site Retention | Completed | 2014 | 4.064 | 284 | A | 982 | $477,506 | Not provided | Not provided | $477,506 | N/A | Structural | 2013 | Banana River Lagoon | Not provided | Not provided | 100% Table 5 & TA | yes | 179.7942 | 1892.4141
640 | Natural Lands | Banana River | N/A | BR1-2 | 0.67 | 0.72 | 0.0022495 | 3.1267 | 0.13312 | 0.0070334 | 0.00029946 | 6300 | Wetland Forested Mixed | KSC-19-BRL | Depressional Storage (Jerome Rd. to 22nd S* | 982.8006 | Kennedy Space Center | Not provided | Depressional Storage (Jerome Rd. to 22nd St.) | Not provided. | 100% On-site Retention | Completed | 2014 | 4.064 | 284 | A | 982 | $477,506 | Not provided | Not provided | $477,506 | N/A | Structural | 2013 | Banana River Lagoon | Not provided | Not provided | 100% Table 5 & TA | yes | 16.5659 | 9.1034
641 | Natural Lands | Banana River | N/A | BR1-2 | 0.67 | 0.72 | 0.14789 | 3.1267 | 0.13312 | 0.4624 | 0.019687 | 6460 | Mixed scrub-shrub wetland | KSC-19-BRL | Depressional Storage (Jerome Rd. to 22nd S* | 982.8006 | Kennedy Space Center | Not provided | Depressional Storage (Jerome Rd. to 22nd St.) | Not provided. | 100% On-site Retention | Completed | 2014 | 4.064 | 284 | A | 982 | $477,506 | Not provided | Not provided | $477,506 | N/A | Structural | 2013 | Banana River Lagoon | Not provided | Not provided | 100% Table 5 & TA | yes | 125.4898 | 598.4825
642 | Natural Lands | Banana River | N/A | BR1-2 | 0.67 | 0.72 | 0.59372 | 2.3511 | 0.24145 | 1.3959 | 0.14335 | 3200 | Shrub and Brushland | KSC-19-BRL | Depressional Storage (Jerome Rd. to 22nd S* | 982.8006 | Kennedy Space Center | Not provided | Depressional Storage (Jerome Rd. to 22nd St.) | Not provided. | 100% On-site Retention | Completed | 2014 | 4.064 | 284 | A | 982 | $477,506 | Not provided | Not provided | $477,506 | N/A | Structural | 2013 | Banana River Lagoon | Not provided | Not provided | 100% Table 5 & TA | yes | 192.2919 | 2402.7041
643 | Natural Lands | Banana River | N/A | BR1-2 | 0.67 | 0.72 | 0.024042 | 2.3511 | 0.24145 | 0.056526 | 0.005805 | 6410 | Freshwater marshes | KSC-19-BRL | Depressional Storage (Jerome Rd. to 22nd S* | 982.8006 | Kennedy Space Center | Not provided | Depressional Storage (Jerome Rd. to 22nd St.) | Not provided. | 100% On-site Retention | Completed | 2014 | 4.064 | 284 | A | 982 | $477,506 | Not provided | Not provided | $477,506 | N/A | Structural | 2013 | Banana River Lagoon | Not provided | Not provided | 100% Table 5 & TA | yes | 50.7675 | 97.2959
644 | Natural Lands | Banana River | N/A | BR1-2 | 0.67 | 0.72 | 0.1421 | 3.4197 | 0.24577 | 0.48594 | 0.034924 | 3200 | Shrub and Brushland | KSC-19-BRL | Depressional Storage (Jerome Rd. to 22nd S* | 982.8006 | Kennedy Space Center | Not provided | Depressional Storage (Jerome Rd. to 22nd St.) | Not provided. | 100% On-site Retention | Completed | 2014 | 4.064 | 284 | A | 982 | $477,506 | Not provided | Not provided | $477,506 | N/A | Structural | 2013 | Banana River Lagoon | Not provided | Not provided | 100% Table 5 & TA | yes | 101.5364 | 575.0638
645 | Natural Lands | Banana River | N/A | BR1-2 | 0.67 | 0.72 | 0.20142 | 3.4197 | 0.24577 | 0.68878 | 0.049501 | 6300 | Wetland Forested Mixed | KSC-19-BRL | Depressional Storage (Jerome Rd. to 22nd S* | 982.8006 | Kennedy Space Center | Not provided | Depressional Storage (Jerome Rd. to 22nd St.) | Not provided. | 100% On-site Retention | Completed | 2014 | 4.064 | 284 | A | 982 | $477,506 | Not provided | Not provided | $477,506 | N/A | Structural | 2013 | Banana River Lagoon | Not provided | Not provided | 100% Table 5 & TA | yes | 210.0627 | 815.101
646 | Natural Lands | Banana River | N/A | BR1-2 | 0.67 | 0.72 | 0.27425 | 3.4197 | 0.24577 | 0.93784 | 0.0674 | 6460 | Mixed scrub-shrub wetland | KSC-19-BRL | Depressional Storage (Jerome Rd. to 22nd S* | 982.8006 | Kennedy Space Center | Not provided | Depressional Storage (Jerome Rd. to 22nd St.) | Not provided. | 100% On-site Retention | Completed | 2014 | 4.064 | 284 | A | 982 | $477,506 | Not provided | Not provided | $477,506 | N/A | Structural | 2013 | Banana River Lagoon | Not provided | Not provided | 100% Table 5 & TA | yes | 148.4524 | 1109.8352
647 | Natural Lands | Banana River | N/A | BR1-2 | 0.67 | 0.72 | 0.61776 | 2.7658 | 0.07459 | 1.7086 | 0.046079 | 6182 | Cabbage palm savannah | KSC-19-BRL | Depressional Storage (Jerome Rd. to 22nd S* | 982.8006 | Kennedy Space Center | Not provided | Depressional Storage (Jerome Rd. to 22nd St.) | Not provided. | 100% On-site Retention | Completed | 2014 | 4.064 | 284 | A | 982 | $477,506 | Not provided | Not provided | $477,506 | N/A | Structural | 2013 | Banana River Lagoon | Not provided | Not provided | 100% Table 5 & TA | yes | 200 | 2500
648 | Natural Lands | Banana River | N/A | BR1-2 | 0.67 | 0.72 | 0.51396 | 2.3854 | 0.21433 | 1.226 | 0.11016 | 3200 | Shrub and Brushland | KSC-19-BRL | Depressional Storage (Jerome Rd. to 22nd S* | 982.8006 | Kennedy Space Center | Not provided | Depressional Storage (Jerome Rd. to 22nd St.) | Not provided. | 100% On-site Retention | Completed | 2014 | 4.064 | 284 | A | 982 | $477,506 | Not provided | Not provided | $477,506 | N/A | Structural | 2013 | Banana River Lagoon | Not provided | Not provided | 100% Table 5 & TA | yes | 183.6297 | 2079.9323
649 | Natural Lands | Banana River | N/A | BR1-2 | 0.67 | 0.72 | 0.1038 | 2.3854 | 0.21433 | 0.24761 | 0.022247 | 6182 | Cabbage palm savannah | KSC-19-BRL | Depressional Storage (Jerome Rd. to 22nd S* | 982.8006 | Kennedy Space Center | Not provided | Depressional Storage (Jerome Rd. to 22nd St.) | Not provided. | 100% On-site Retention | Completed | 2014 | 4.064 | 284 | A | 982 | $477,506 | Not provided | Not provided | $477,506 | N/A | Structural | 2013 | Banana River Lagoon | Not provided | Not provided | 100% Table 5 & TA | yes | 104.1516 | 420.0677
650 | Natural Lands | Banana River | N/A | BR1-2 | 0.67 | 0.72 | 0.61776 | 2.9317 | 0.32799 | 1.8111 | 0.20262 | 3200 | Shrub and Brushland | KSC-19-BRL | Depressional Storage (Jerome Rd. to 22nd S* | 982.8006 | Kennedy Space Center | Not provided | Depressional Storage (Jerome Rd. to 22nd St.) | Not provided. | 100% On-site Retention | Completed | 2014 | 4.064 | 284 | A | 982 | $477,506 | Not provided | Not provided | $477,506 | N/A | Structural | 2013 | Banana River Lagoon | Not provided | Not provided | 100% Table 5 & TA | yes | 200 | 2500
651 | Natural Lands | Banana River | N/A | BR1-2 | 0.67 | 0.72 | 0.5702 | 2.6845 | 0.27618 | 1.5307 | 0.15748 | 3200 | Shrub and Brushland | KSC-19-BRL | Depressional Storage (Jerome Rd. to 22nd S* | 982.8006 | Kennedy Space Center | Not provided | Depressional Storage (Jerome Rd. to 22nd St.) | Not provided. | 100% On-site Retention | Completed | 2014 | 4.064 | 284 | A | 982 | $477,506 | Not provided | Not provided | $477,506 | N/A | Structural | 2013 | Banana River Lagoon | Not provided | Not provided | 100% Table 5 & TA | yes | 188.795 | 2307.5111
652 | Natural Lands | Banana River | N/A | BR1-2 | 0.67 | 0.72 | 0.047565 | 2.6845 | 0.27618 | 0.12769 | 0.013136 | 6182 | Cabbage palm savannah | KSC-19-BRL | Depressional Storage (Jerome Rd. to 22nd S* | 982.8006 | Kennedy Space Center | Not provided | Depressional Storage (Jerome Rd. to 22nd St.) | Not provided. | 100% On-site Retention | Completed | 2014 | 4.064 | 284 | A | 982 | $477,506 | Not provided | Not provided | $477,506 | N/A | Structural | 2013 | Banana River Lagoon | Not provided | Not provided | 100% Table 5 & TA | yes | 71.8157 | 192.4889
653 | Natural Lands | Banana River | N/A | BR1-2 | 0.67 | 0.72 | 0.0009495 | 4.1151 | 0.29765 | 0.0039073 | 0.00028262 | 3200 | Shrub and Brushland | KSC-19-BRL | Depressional Storage (Jerome Rd. to 22nd S* | 982.8006 | Kennedy Space Center | Not provided | Depressional Storage (Jerome Rd. to 22nd St.) | Not provided. | 100% On-site Retention | Completed | 2014 | 4.064 | 284 | A | 982 | $477,506 | Not provided | Not provided | $477,506 | N/A | Structural | 2013 | Banana River Lagoon | Not provided | Not provided | 100% Table 5 & TA | yes | 9.405 | 3.8425
654 | Natural Lands | Banana River | N/A | BR1-2 | 0.67 | 0.72 | 0.61681 | 4.1151 | 0.29765 | 2.5383 | 0.1836 | 6300 | Wetland Forested Mixed | KSC-19-BRL | Depressional Storage (Jerome Rd. to 22nd S* | 982.8006 | Kennedy Space Center | Not provided | Depressional Storage (Jerome Rd. to 22nd St.) | Not provided. | 100% On-site Retention | Completed | 2014 | 4.064 | 284 | A | 982 | $477,506 | Not provided | Not provided | $477,506 | N/A | Structural | 2013 | Banana River Lagoon | Not provided | Not provided | 100% Table 5 & TA | yes | 198.5128 | 2496.1575
655 | Natural Lands | Banana River | N/A | BR1-2 | 0.67 | 0.72 | 0.17011 | 4.1271 | 0.35244 | 0.70207 | 0.059955 | 3200 | Shrub and Brushland | KSC-19-BRL | Depressional Storage (Jerome Rd. to 22nd S* | 982.8006 | Kennedy Space Center | Not provided | Depressional Storage (Jerome Rd. to 22nd St.) | Not provided. | 100% On-site Retention | Completed | 2014 | 4.064 | 284 | A | 982 | $477,506 | Not provided | Not provided | $477,506 | N/A | Structural | 2013 | Banana River Lagoon | Not provided | Not provided | 100% Table 5 & TA | yes | 155.1666 | 688.43
656 | Natural Lands | Banana River | N/A | BR1-2 | 0.67 | 0.72 | 0.44765 | 4.1271 | 0.35244 | 1.8475 | 0.15777 | 6460 | Mixed scrub-shrub wetland | KSC-19-BRL | Depressional Storage (Jerome Rd. to 22nd S* | 982.8006 | Kennedy Space Center | Not provided | Depressional Storage (Jerome Rd. to 22nd St.) | Not provided. | 100% On-site Retention | Completed | 2014 | 4.064 | 284 | A | 982 | $477,506 | Not provided | Not provided | $477,506 | N/A | Structural | 2013 | Banana River Lagoon | Not provided | Not provided | 100% Table 5 & TA | yes | 168.463 | 1811.57
657 | Natural Lands | Banana River | N/A | BR1-2 | 0.67 | 0.72 | 0.33357 | 3.6238 | 0.33379 | 1.2088 | 0.11134 | 3200 | Shrub and Brushland | KSC-19-BRL | Depressional Storage (Jerome Rd. to 22nd S* | 982.8006 | Kennedy Space Center | Not provided | Depressional Storage (Jerome Rd. to 22nd St.) | Not provided. | 100% On-site Retention | Completed | 2014 | 4.064 | 284 | A | 982 | $477,506 | Not provided | Not provided | $477,506 | N/A | Structural | 2013 | Banana River Lagoon | Not provided | Not provided | 100% Table 5 & TA | yes | 224.9351 | 1349.8993
658 | Natural Lands | Banana River | N/A | BR1-2 | 0.67 | 0.72 | 0.2842 | 3.6238 | 0.33379 | 1.0299 | 0.094862 | 6410 | Freshwater marshes | KSC-19-BRL | Depressional Storage (Jerome Rd. to 22nd S* | 982.8006 | Kennedy Space Center | Not provided | Depressional Storage (Jerome Rd. to 22nd St.) | Not provided. | 100% On-site Retention | Completed | 2014 | 4.064 | 284 | A | 982 | $477,506 | Not provided | Not provided | $477,506 | N/A | Structural | 2013 | Banana River Lagoon | Not provided | Not provided | 100% Table 5 & TA | yes | 171.7735 | 1150.1007
659 | Natural Lands | Banana River | N/A | BR1-2 | 0.67 | 0.72 | 0.038414 | 3.983 | 0.29102 | 0.153 | 0.011179 | 3200 | Shrub and Brushland | KSC-19-BRL | Depressional Storage (Jerome Rd. to 22nd S* | 982.8006 | Kennedy Space Center | Not provided | Depressional Storage (Jerome Rd. to 22nd St.) | Not provided. | 100% On-site Retention | Completed | 2014 | 4.064 | 284 | A | 982 | $477,506 | Not provided | Not provided | $477,506 | N/A | Structural | 2013 | Banana River Lagoon | Not provided | Not provided | 100% Table 5 & TA | yes | 103.0391 | 155.454
660 | Natural Lands | Banana River | N/A | BR1-2 | 0.67 | 0.72 | 0.57935 | 3.983 | 0.29102 | 2.3075 | 0.1686 | 6300 | Wetland Forested Mixed | KSC-19-BRL | Depressional Storage (Jerome Rd. to 22nd S* | 982.8006 | Kennedy Space Center | Not provided | Depressional Storage (Jerome Rd. to 22nd St.) | Not provided. | 100% On-site Retention | Completed | 2014 | 4.064 | 284 | A | 982 | $477,506 | Not provided | Not provided | $477,506 | N/A | Structural | 2013 | Banana River Lagoon | Not provided | Not provided | 100% Table 5 & TA | yes | 198.3949 | 2344.546
661 | Natural Lands | Banana River | N/A | BR1-2 | 0.67 | 0.72 | 0.042035 | 2.8442 | 0.36626 | 0.11955 | 0.015396 | 3200 | Shrub and Brushland | KSC-19-BRL | Depressional Storage (Jerome Rd. to 22nd S* | 982.8006 | Kennedy Space Center | Not provided | Depressional Storage (Jerome Rd. to 22nd St.) | Not provided. | 100% On-site Retention | Completed | 2014 | 4.064 | 284 | A | 982 | $477,506 | Not provided | Not provided | $477,506 | N/A | Structural | 2013 | Banana River Lagoon | Not provided | Not provided | 100% Table 5 & TA | yes | 94.1636 | 170.1107
662 | Natural Lands | Banana River | N/A | BR1-2 | 0.67 | 0.72 | 0.26654 | 3.831 | 0.34092 | 1.0211 | 0.090871 | 3200 | Shrub and Brushland | KSC-19-BRL | Depressional Storage (Jerome Rd. to 22nd S* | 982.8006 | Kennedy Space Center | Not provided | Depressional Storage (Jerome Rd. to 22nd St.) | Not provided. | 100% On-site Retention | Completed | 2014 | 4.064 | 284 | A | 982 | $477,506 | Not provided | Not provided | $477,506 | N/A | Structural | 2013 | Banana River Lagoon | Not provided | Not provided | 100% Table 5 & TA | yes | 149.6535 | 1078.6671
663 | Natural Lands | Banana River | N/A | BR1-2 | 0.67 | 0.72 | 0.35122 | 3.831 | 0.34092 | 1.3455 | 0.11974 | 6410 | Freshwater marshes | KSC-19-BRL | Depressional Storage (Jerome Rd. to 22nd S* | 982.8006 | Kennedy Space Center | Not provided | Depressional Storage (Jerome Rd. to 22nd St.) | Not provided. | 100% On-site Retention | Completed | 2014 | 4.064 | 284 | A | 982 | $477,506 | Not provided | Not provided | $477,506 | N/A | Structural | 2013 | Banana River Lagoon | Not provided | Not provided | 100% Table 5 & TA | yes | 154.1745 | 1421.3329
664 | Natural Lands | Banana River | N/A | BR1-2 | 0.67 | 0.72 | 0.39725 | 2.9459 | 0.26121 | 1.1702 | 0.10377 | 3200 | Shrub and Brushland | KSC-19-BRL | Depressional Storage (Jerome Rd. to 22nd S* | 982.8006 | Kennedy Space Center | Not provided | Depressional Storage (Jerome Rd. to 22nd St.) | Not provided. | 100% On-site Retention | Completed | 2014 | 4.064 | 284 | A | 982 | $477,506 | Not provided | Not provided | $477,506 | N/A | Structural | 2013 | Banana River Lagoon | Not provided | Not provided | 100% Table 5 & TA | yes | 177.8744 | 1607.6061
665 | Natural Lands | Banana River | N/A | BR1-2 | 0.67 | 0.72 | 0.18296 | 2.9459 | 0.26121 | 0.53896 | 0.04779 | 6182 | Cabbage palm savannah | KSC-19-BRL | Depressional Storage (Jerome Rd. to 22nd S* | 982.8006 | Kennedy Space Center | Not provided | Depressional Storage (Jerome Rd. to 22nd St.) | Not provided. | 100% On-site Retention | Completed | 2014 | 4.064 | 284 | A | 982 | $477,506 | Not provided | Not provided | $477,506 | N/A | Structural | 2013 | Banana River Lagoon | Not provided | Not provided | 100% Table 5 & TA | yes | 162.8687 | 740.3955
666 | Natural Lands | Banana River | N/A | BR1-2 | 0.67 | 0.72 | 0.062398 | 3.1798 | 0.36199 | 0.19841 | 0.022587 | 3200 | Shrub and Brushland | KSC-19-BRL | Depressional Storage (Jerome Rd. to 22nd S* | 982.8006 | Kennedy Space Center | Not provided | Depressional Storage (Jerome Rd. to 22nd St.) | Not provided. | 100% On-site Retention | Completed | 2014 | 4.064 | 284 | A | 982 | $477,506 | Not provided | Not provided | $477,506 | N/A | Structural | 2013 | Banana River Lagoon | Not provided | Not provided | 100% Table 5 & TA | yes | 110.1071 | 252.5161
667 | Natural Lands | Banana River | N/A | BR1-2 | 0.67 | 0.72 | 0.54152 | 3.0373 | 0.3872 | 1.6448 | 0.20968 | 3200 | Shrub and Brushland | KSC-19-BRL | Depressional Storage (Jerome Rd. to 22nd S* | 982.8006 | Kennedy Space Center | Not provided | Depressional Storage (Jerome Rd. to 22nd St.) | Not provided. | 100% On-site Retention | Completed | 2014 | 4.064 | 284 | A | 982 | $477,506 | Not provided | Not provided | $477,506 | N/A | Structural | 2013 | Banana River Lagoon | Not provided | Not provided | 100% Table 5 & TA | yes | 188.5114 | 2191.4643
668 | Natural Lands | Banana River | N/A | BR1-2 | 0.67 | 0.72 | 0.087944 | 3.7239 | 0.33309 | 0.32749 | 0.029293 | 3200 | Shrub and Brushland | KSC-19-BRL | Depressional Storage (Jerome Rd. to 22nd S* | 982.8006 | Kennedy Space Center | Not provided | Depressional Storage (Jerome Rd. to 22nd St.) | Not provided. | 100% On-site Retention | Completed | 2014 | 4.064 | 284 | A | 982 | $477,506 | Not provided | Not provided | $477,506 | N/A | Structural | 2013 | Banana River Lagoon | Not provided | Not provided | 100% Table 5 & TA | yes | 114.2715 | 355.8964
669 | Agricultural Lands | Banana River | N/A | BR1-2 | 0.67 | 0.72 | 0.61776 | 3.7266 | 0.3363 | 2.3022 | 0.20775 | 2210 | Citrus groves | KSC-19-BRL | Depressional Storage (Jerome Rd. to 22nd S* | 982.8006 | Kennedy Space Center | Not provided | Depressional Storage (Jerome Rd. to 22nd St.) | Not provided. | 100% On-site Retention | Completed | 2014 | 4.064 | 284 | A | 982 | $477,506 | Not provided | Not provided | $477,506 | N/A | Structural | 2013 | Banana River Lagoon | Not provided | Not provided | 100% Table 5 & TA | yes | 200 | 2500
670 | Natural Lands | Banana River | N/A | BR1-2 | 0.67 | 0.72 | 0.36929 | 3.6929 | 0.35497 | 1.3638 | 0.13109 | 3200 | Shrub and Brushland | KSC-19-BRL | Depressional Storage (Jerome Rd. to 22nd S* | 982.8006 | Kennedy Space Center | Not provided | Depressional Storage (Jerome Rd. to 22nd St.) | Not provided. | 100% On-site Retention | Completed | 2014 | 4.064 | 284 | A | 982 | $477,506 | Not provided | Not provided | $477,506 | N/A | Structural | 2013 | Banana River Lagoon | Not provided | Not provided | 100% Table 5 & TA | yes | 173.6839 | 1494.4783
671 | Natural Lands | Banana River | N/A | BR1-2 | 0.67 | 0.72 | 0.24847 | 3.6929 | 0.35497 | 0.91757 | 0.0882 | 6410 | Freshwater marshes | KSC-19-BRL | Depressional Storage (Jerome Rd. to 22nd S* | 982.8006 | Kennedy Space Center | Not provided | Depressional Storage (Jerome Rd. to 22nd St.) | Not provided. | 100% On-site Retention | Completed | 2014 | 4.064 | 284 | A | 982 | $477,506 | Not provided | Not provided | $477,506 | N/A | Structural | 2013 | Banana River Lagoon | Not provided | Not provided | 100% Table 5 & TA | yes | 141.3381 | 1005.5217
672 | Agricultural Lands | Banana River | N/A | BR1-2 | 0.67 | 0.72 | 0.41482 | 3.2967 | 0.2905 | 1.3676 | 0.12051 | 2210 | Citrus groves | KSC-19-BRL | Depressional Storage (Jerome Rd. to 22nd S* | 982.8006 | Kennedy Space Center | Not provided | Depressional Storage (Jerome Rd. to 22nd St.) | Not provided. | 100% On-site Retention | Completed | 2014 | 4.064 | 284 | A | 982 | $477,506 | Not provided | Not provided | $477,506 | N/A | Structural | 2013 | Banana River Lagoon | Not provided | Not provided | 100% Table 5 & TA | yes | 167.1944 | 1678.7289
673 | Natural Lands | Banana River | N/A | BR1-2 | 0.67 | 0.72 | 0.053839 | 3.2967 | 0.2905 | 0.17749 | 0.01564 | 3200 | Shrub and Brushland | KSC-19-BRL | Depressional Storage (Jerome Rd. to 22nd S* | 982.8006 | Kennedy Space Center | Not provided | Depressional Storage (Jerome Rd. to 22nd St.) | Not provided. | 100% On-site Retention | Completed | 2014 | 4.064 | 284 | A | 982 | $477,506 | Not provided | Not provided | $477,506 | N/A | Structural | 2013 | Banana River Lagoon | Not provided | Not provided | 100% Table 5 & TA | yes | 108.9481 | 217.8795
674 | Natural Lands | Banana River | N/A | BR1-2 | 0.67 | 0.72 | 0.61776 | 2.3049 | 0.24256 | 1.4239 | 0.14985 | 3200 | Shrub and Brushland | KSC-19-BRL | Depressional Storage (Jerome Rd. to 22nd S* | 982.8006 | Kennedy Space Center | Not provided | Depressional Storage (Jerome Rd. to 22nd St.) | Not provided. | 100% On-site Retention | Completed | 2014 | 4.064 | 284 | A | 982 | $477,506 | Not provided | Not provided | $477,506 | N/A | Structural | 2013 | Banana River Lagoon | Not provided | Not provided | 100% Table 5 & TA | yes | 200 | 2500
675 | Natural Lands | Banana River | N/A | BR1-2 | 0.67 | 0.72 | 0.61776 | 3.2917 | 0.37755 | 2.0335 | 0.23324 | 3200 | Shrub and Brushland | KSC-19-BRL | Depressional Storage (Jerome Rd. to 22nd S* | 982.8006 | Kennedy Space Center | Not provided | Depressional Storage (Jerome Rd. to 22nd St.) | Not provided. | 100% On-site Retention | Completed | 2014 | 4.064 | 284 | A | 982 | $477,506 | Not provided | Not provided | $477,506 | N/A | Structural | 2013 | Banana River Lagoon | Not provided | Not provided | 100% Table 5 & TA | yes | 200 | 2500
676 | Natural Lands | Banana River | N/A | BR1-2 | 0.67 | 0.72 | 0.61776 | 3.785 | 0.25144 | 2.3382 | 0.15533 | 6300 | Wetland Forested Mixed | KSC-19-BRL | Depressional Storage (Jerome Rd. to 22nd S* | 982.8006 | Kennedy Space Center | Not provided | Depressional Storage (Jerome Rd. to 22nd St.) | Not provided. | 100% On-site Retention | Completed | 2014 | 4.064 | 284 | A | 982 | $477,506 | Not provided | Not provided | $477,506 | N/A | Structural | 2013 | Banana River Lagoon | Not provided | Not provided | 100% Table 5 & TA | yes | 200 | 2500
677 | Natural Lands | Banana River | N/A | BR1-2 | 0.67 | 0.72 | 0.61776 | 4.1156 | 0.29744 | 2.5425 | 0.18375 | 6300 | Wetland Forested Mixed | KSC-19-BRL | Depressional Storage (Jerome Rd. to 22nd S* | 982.8006 | Kennedy Space Center | Not provided | Depressional Storage (Jerome Rd. to 22nd St.) | Not provided. | 100% On-site Retention | Completed | 2014 | 4.064 | 284 | A | 982 | $477,506 | Not provided | Not provided | $477,506 | N/A | Structural | 2013 | Banana River Lagoon | Not provided | Not provided | 100% Table 5 & TA | yes | 200 | 2500
678 | Natural Lands | Banana River | N/A | BR1-2 | 0.67 | 0.72 | 0.60108 | 2.0561 | 0.20168 | 1.2359 | 0.12122 | 3200 | Shrub and Brushland | KSC-19-BRL | Depressional Storage (Jerome Rd. to 22nd S* | 982.8006 | Kennedy Space Center | Not provided | Depressional Storage (Jerome Rd. to 22nd St.) | Not provided. | 100% On-site Retention | Completed | 2014 | 4.064 | 284 | A | 982 | $477,506 | Not provided | Not provided | $477,506 | N/A | Structural | 2013 | Banana River Lagoon | Not provided | Not provided | 100% Table 5 & TA | yes | 193.8044 | 2432.5017
679 | Natural Lands | Banana River | N/A | BR1-2 | 0.67 | 0.72 | 0.016679 | 2.0561 | 0.20168 | 0.034294 | 0.0033638 | 6182 | Cabbage palm savannah | KSC-19-BRL | Depressional Storage (Jerome Rd. to 22nd S* | 982.8006 | Kennedy Space Center | Not provided | Depressional Storage (Jerome Rd. to 22nd St.) | Not provided. | 100% On-site Retention | Completed | 2014 | 4.064 | 284 | A | 982 | $477,506 | Not provided | Not provided | $477,506 | N/A | Structural | 2013 | Banana River Lagoon | Not provided | Not provided | 100% Table 5 & TA | yes | 46.9281 | 67.4983
680 | Agricultural Lands | Banana River | N/A | BR1-2 | 0.67 | 0.72 | 0.46157 | 3.552 | 0.3379 | 1.6395 | 0.15597 | 2210 | Citrus groves | KSC-19-BRL | Depressional Storage (Jerome Rd. to 22nd S* | 982.8006 | Kennedy Space Center | Not provided | Depressional Storage (Jerome Rd. to 22nd St.) | Not provided. | 100% On-site Retention | Completed | 2014 | 4.064 | 284 | A | 982 | $477,506 | Not provided | Not provided | $477,506 | N/A | Structural | 2013 | Banana River Lagoon | Not provided | Not provided | 100% Table 5 & TA | yes | 174.7424 | 1867.9105
681 | Natural Lands | Banana River | N/A | BR1-2 | 0.67 | 0.72 | 0.15619 | 3.552 | 0.3379 | 0.55479 | 0.052778 | 3200 | Shrub and Brushland | KSC-19-BRL | Depressional Storage (Jerome Rd. to 22nd S* | 982.8006 | Kennedy Space Center | Not provided | Depressional Storage (Jerome Rd. to 22nd St.) | Not provided. | 100% On-site Retention | Completed | 2014 | 4.064 | 284 | A | 982 | $477,506 | Not provided | Not provided | $477,506 | N/A | Structural | 2013 | Banana River Lagoon | Not provided | Not provided | 100% Table 5 & TA | yes | 125.3096 | 632.0895
682 | Natural Lands | Banana River | N/A | BR1-2 | 0.67 | 0.72 | 0.61776 | 2.3277 | 0.24553 | 1.438 | 0.15168 | 3200 | Shrub and Brushland | KSC-19-BRL | Depressional Storage (Jerome Rd. to 22nd S* | 982.8006 | Kennedy Space Center | Not provided | Depressional Storage (Jerome Rd. to 22nd St.) | Not provided. | 100% On-site Retention | Completed | 2014 | 4.064 | 284 | A | 982 | $477,506 | Not provided | Not provided | $477,506 | N/A | Structural | 2013 | Banana River Lagoon | Not provided | Not provided | 100% Table 5 & TA | yes | 200 | 2500
683 | Natural Lands | Banana River | N/A | BR1-2 | 0.67 | 0.72 | 0.43018 | 2.796 | 0.25034 | 1.2028 | 0.10769 | 3200 | Shrub and Brushland | KSC-19-BRL | Depressional Storage (Jerome Rd. to 22nd S* | 982.8006 | Kennedy Space Center | Not provided | Depressional Storage (Jerome Rd. to 22nd St.) | Not provided. | 100% On-site Retention | Completed | 2014 | 4.064 | 284 | A | 982 | $477,506 | Not provided | Not provided | $477,506 | N/A | Structural | 2013 | Banana River Lagoon | Not provided | Not provided | 100% Table 5 & TA | yes | 179.1049 | 1740.8757
684 | Natural Lands | Banana River | N/A | BR1-2 | 0.67 | 0.72 | 0.18758 | 2.796 | 0.25034 | 0.52449 | 0.046959 | 6300 | Wetland Forested Mixed | KSC-19-BRL | Depressional Storage (Jerome Rd. to 22nd S* | 982.8006 | Kennedy Space Center | Not provided | Depressional Storage (Jerome Rd. to 22nd St.) | Not provided. | 100% On-site Retention | Completed | 2014 | 4.064 | 284 | A | 982 | $477,506 | Not provided | Not provided | $477,506 | N/A | Structural | 2013 | Banana River Lagoon | Not provided | Not provided | 100% Table 5 & TA | yes | 131.1494 | 759.1243
685 | Natural Lands | Banana River | N/A | BR1-2 | 0.67 | 0.72 | 0.61776 | 2.023 | 0.20356 | 1.2498 | 0.12575 | 3200 | Shrub and Brushland | KSC-19-BRL | Depressional Storage (Jerome Rd. to 22nd S* | 982.8006 | Kennedy Space Center | Not provided | Depressional Storage (Jerome Rd. to 22nd St.) | Not provided. | 100% On-site Retention | Completed | 2014 | 4.064 | 284 | A | 982 | $477,506 | Not provided | Not provided | $477,506 | N/A | Structural | 2013 | Banana River Lagoon | Not provided | Not provided | 100% Table 5 & TA | yes | 200 | 2500
686 | Natural Lands | Banana River | N/A | BR1-2 | 0.67 | 0.72 | 0.61776 | 2.4558 | 0.26306 | 1.5171 | 0.16251 | 3200 | Shrub and Brushland | KSC-19-BRL | Depressional Storage (Jerome Rd. to 22nd S* | 982.8006 | Kennedy Space Center | Not provided | Depressional Storage (Jerome Rd. to 22nd St.) | Not provided. | 100% On-site Retention | Completed | 2014 | 4.064 | 284 | A | 982 | $477,506 | Not provided | Not provided | $477,506 | N/A | Structural | 2013 | Banana River Lagoon | Not provided | Not provided | 100% Table 5 & TA | yes | 200 | 2500
687 | Natural Lands | Banana River | N/A | BR1-2 | 0.67 | 0.72 | 0.60397 | 3.2883 | 0.37265 | 1.986 | 0.22507 | 3200 | Shrub and Brushland | KSC-19-BRL | Depressional Storage (Jerome Rd. to 22nd S* | 982.8006 | Kennedy Space Center | Not provided | Depressional Storage (Jerome Rd. to 22nd St.) | Not provided. | 100% On-site Retention | Completed | 2014 | 4.064 | 284 | A | 982 | $477,506 | Not provided | Not provided | $477,506 | N/A | Structural | 2013 | Banana River Lagoon | Not provided | Not provided | 100% Table 5 & TA | yes | 194.5357 | 2444.1851
688 | Natural Lands | Banana River | N/A | BR1-2 | 0.67 | 0.72 | 0.013792 | 3.2883 | 0.37265 | 0.045353 | 0.0051396 | 6460 | Mixed scrub-shrub wetland | KSC-19-BRL | Depressional Storage (Jerome Rd. to 22nd S* | 982.8006 | Kennedy Space Center | Not provided | Depressional Storage (Jerome Rd. to 22nd St.) | Not provided. | 100% On-site Retention | Completed | 2014 | 4.064 | 284 | A | 982 | $477,506 | Not provided | Not provided | $477,506 | N/A | Structural | 2013 | Banana River Lagoon | Not provided | Not provided | 100% Table 5 & TA | yes | 40.8577 | 55.8149
689 | Natural Lands | Banana River | N/A | BR1-2 | 0.67 | 0.72 | 0.57087 | 3.1456 | 0.34257 | 1.7957 | 0.19556 | 3200 | Shrub and Brushland | KSC-19-BRL | Depressional Storage (Jerome Rd. to 22nd S* | 982.8006 | Kennedy Space Center | Not provided | Depressional Storage (Jerome Rd. to 22nd St.) | Not provided. | 100% On-site Retention | Completed | 2014 | 4.064 | 284 | A | 982 | $477,506 | Not provided | Not provided | $477,506 | N/A | Structural | 2013 | Banana River Lagoon | Not provided | Not provided | 100% Table 5 & TA | yes | 188.541 | 2310.2474
690 | Natural Lands | Banana River | N/A | BR1-2 | 0.67 | 0.72 | 0.046889 | 3.1456 | 0.34257 | 0.14749 | 0.016063 | 6460 | Mixed scrub-shrub wetland | KSC-19-BRL | Depressional Storage (Jerome Rd. to 22nd S* | 982.8006 | Kennedy Space Center | Not provided | Depressional Storage (Jerome Rd. to 22nd St.) | Not provided. | 100% On-site Retention | Completed | 2014 | 4.064 | 284 | A | 982 | $477,506 | Not provided | Not provided | $477,506 | N/A | Structural | 2013 | Banana River Lagoon | Not provided | Not provided | 100% Table 5 & TA | yes | 82.0491 | 189.7526
691 | Natural Lands | Banana River | N/A | BR1-2 | 0.67 | 0.72 | 0.61776 | 2.461 | 0.26374 | 1.5203 | 0.16293 | 3200 | Shrub and Brushland | KSC-19-BRL | Depressional Storage (Jerome Rd. to 22nd S* | 982.8006 | Kennedy Space Center | Not provided | Depressional Storage (Jerome Rd. to 22nd St.) | Not provided. | 100% On-site Retention | Completed | 2014 | 4.064 | 284 | A | 982 | $477,506 | Not provided | Not provided | $477,506 | N/A | Structural | 2013 | Banana River Lagoon | Not provided | Not provided | 100% Table 5 & TA | yes | 200 | 2500
692 | Natural Lands | Banana River | N/A | BR1-2 | 0.67 | 0.72 | 0.37766 | 3.5561 | 0.33864 | 1.343 | 0.12789 | 3200 | Shrub and Brushland | KSC-19-BRL | Depressional Storage (Jerome Rd. to 22nd S* | 982.8006 | Kennedy Space Center | Not provided | Depressional Storage (Jerome Rd. to 22nd St.) | Not provided. | 100% On-site Retention | Completed | 2014 | 4.064 | 284 | A | 982 | $477,506 | Not provided | Not provided | $477,506 | N/A | Structural | 2013 | Banana River Lagoon | Not provided | Not provided | 100% Table 5 & TA | yes | 164.276 | 1528.3452
693 | Natural Lands | Banana River | N/A | BR1-2 | 0.67 | 0.72 | 0.2401 | 3.5561 | 0.33864 | 0.85382 | 0.081307 | 6460 | Mixed scrub-shrub wetland | KSC-19-BRL | Depressional Storage (Jerome Rd. to 22nd S* | 982.8006 | Kennedy Space Center | Not provided | Depressional Storage (Jerome Rd. to 22nd St.) | Not provided. | 100% On-site Retention | Completed | 2014 | 4.064 | 284 | A | 982 | $477,506 | Not provided | Not provided | $477,506 | N/A | Structural | 2013 | Banana River Lagoon | Not provided | Not provided | 100% Table 5 & TA | yes | 141.0231 | 971.6548
694 | Natural Lands | Banana River | N/A | BR1-2 | 0.67 | 0.72 | 0.48843 | 2.9708 | 0.29245 | 1.451 | 0.14284 | 3200 | Shrub and Brushland | KSC-19-BRL | Depressional Storage (Jerome Rd. to 22nd S* | 982.8006 | Kennedy Space Center | Not provided | Depressional Storage (Jerome Rd. to 22nd St.) | Not provided. | 100% On-site Retention | Completed | 2014 | 4.064 | 284 | A | 982 | $477,506 | Not provided | Not provided | $477,506 | N/A | Structural | 2013 | Banana River Lagoon | Not provided | Not provided | 100% Table 5 & TA | yes | 190.0776 | 1976.6062
695 | Natural Lands | Banana River | N/A | BR1-2 | 0.67 | 0.72 | 0.12933 | 2.9708 | 0.29245 | 0.38422 | 0.037824 | 6170 | Mixed wetland hardwoods | KSC-19-BRL | Depressional Storage (Jerome Rd. to 22nd S* | 982.8006 | Kennedy Space Center | Not provided | Depressional Storage (Jerome Rd. to 22nd St.) | Not provided. | 100% On-site Retention | Completed | 2014 | 4.064 | 284 | A | 982 | $477,506 | Not provided | Not provided | $477,506 | N/A | Structural | 2013 | Banana River Lagoon | Not provided | Not provided | 100% Table 5 & TA | yes | 96.4403 | 523.3938
696 | Natural Lands | Banana River | N/A | BR1-2 | 0.67 | 0.72 | 0.21408 | 2.797 | 0.26137 | 0.59878 | 0.055955 | 3200 | Shrub and Brushland | KSC-19-BRL | Depressional Storage (Jerome Rd. to 22nd S* | 982.8006 | Kennedy Space Center | Not provided | Depressional Storage (Jerome Rd. to 22nd St.) | Not provided. | 100% On-site Retention | Completed | 2014 | 4.064 | 284 | A | 982 | $477,506 | Not provided | Not provided | $477,506 | N/A | Structural | 2013 | Banana River Lagoon | Not provided | Not provided | 100% Table 5 & TA | yes | 169.7929 | 866.3521
697 | Natural Lands | Banana River | N/A | BR1-2 | 0.67 | 0.72 | 0.050847 | 2.797 | 0.26137 | 0.14222 | 0.01329 | 6410 | Freshwater marshes | KSC-19-BRL | Depressional Storage (Jerome Rd. to 22nd S* | 982.8006 | Kennedy Space Center | Not provided | Depressional Storage (Jerome Rd. to 22nd St.) | Not provided. | 100% On-site Retention | Completed | 2014 | 4.064 | 284 | A | 982 | $477,506 | Not provided | Not provided | $477,506 | N/A | Structural | 2013 | Banana River Lagoon | Not provided | Not provided | 100% Table 5 & TA | yes | 61.3012 | 205.7692
698 | Natural Lands | Banana River | N/A | BR1-2 | 0.67 | 0.72 | 0.61776 | 2.3255 | 0.24538 | 1.4366 | 0.15159 | 3200 | Shrub and Brushland | KSC-19-BRL | Depressional Storage (Jerome Rd. to 22nd S* | 982.8006 | Kennedy Space Center | Not provided | Depressional Storage (Jerome Rd. to 22nd St.) | Not provided. | 100% On-site Retention | Completed | 2014 | 4.064 | 284 | A | 982 | $477,506 | Not provided | Not provided | $477,506 | N/A | Structural | 2013 | Banana River Lagoon | Not provided | Not provided | 100% Table 5 & TA | yes | 200 | 2500
699 | Natural Lands | Banana River | N/A | BR1-2 | 0.67 | 0.72 | 0.61776 | 3.436 | 0.39766 | 2.1226 | 0.24566 | 3200 | Shrub and Brushland | KSC-19-BRL | Depressional Storage (Jerome Rd. to 22nd S* | 982.8006 | Kennedy Space Center | Not provided | Depressional Storage (Jerome Rd. to 22nd St.) | Not provided. | 100% On-site Retention | Completed | 2014 | 4.064 | 284 | A | 982 | $477,506 | Not provided | Not provided | $477,506 | N/A | Structural | 2013 | Banana River Lagoon | Not provided | Not provided | 100% Table 5 & TA | yes | 200 | 2500
700 | Natural Lands | Banana River | N/A | BR1-2 | 0.67 | 0.72 | 0.30711 | 2.4409 | 0.17647 | 0.74961 | 0.054194 | 3200 | Shrub and Brushland | KSC-19-BRL | Depressional Storage (Jerome Rd. to 22nd S* | 982.8006 | Kennedy Space Center | Not provided | Depressional Storage (Jerome Rd. to 22nd St.) | Not provided. | 100% On-site Retention | Completed | 2014 | 4.064 | 284 | A | 982 | $477,506 | Not provided | Not provided | $477,506 | N/A | Structural | 2013 | Banana River Lagoon | Not provided | Not provided | 100% Table 5 & TA | yes | 220.3143 | 1242.8133
701 | Natural Lands | Banana River | N/A | BR1-2 | 0.67 | 0.72 | 0.089229 | 2.4409 | 0.17647 | 0.2178 | 0.015746 | 6410 | Freshwater marshes | KSC-19-BRL | Depressional Storage (Jerome Rd. to 22nd S* | 982.8006 | Kennedy Space Center | Not provided | Depressional Storage (Jerome Rd. to 22nd St.) | Not provided. | 100% On-site Retention | Completed | 2014 | 4.064 | 284 | A | 982 | $477,506 | Not provided | Not provided | $477,506 | N/A | Structural | 2013 | Banana River Lagoon | Not provided | Not provided | 100% Table 5 & TA | yes | 114.8284 | 361.096
702 | Natural Lands | Banana River | N/A | BR1-2 | 0.67 | 0.72 | 0.22143 | 2.4409 | 0.17647 | 0.54048 | 0.039075 | 6430 | Wet prairies | KSC-19-BRL | Depressional Storage (Jerome Rd. to 22nd S* | 982.8006 | Kennedy Space Center | Not provided | Depressional Storage (Jerome Rd. to 22nd St.) | Not provided. | 100% On-site Retention | Completed | 2014 | 4.064 | 284 | A | 982 | $477,506 | Not provided | Not provided | $477,506 | N/A | Structural | 2013 | Banana River Lagoon | Not provided | Not provided | 100% Table 5 & TA | yes | 134.8695 | 896.0907
703 | Natural Lands | Banana River | N/A | BR1-2 | 0.67 | 0.72 | 0.61776 | 2.7529 | 0.34507 | 1.7006 | 0.21317 | 3200 | Shrub and Brushland | KSC-19-BRL | Depressional Storage (Jerome Rd. to 22nd S* | 982.8006 | Kennedy Space Center | Not provided | Depressional Storage (Jerome Rd. to 22nd St.) | Not provided. | 100% On-site Retention | Completed | 2014 | 4.064 | 284 | A | 982 | $477,506 | Not provided | Not provided | $477,506 | N/A | Structural | 2013 | Banana River Lagoon | Not provided | Not provided | 100% Table 5 & TA | yes | 200 | 2500
704 | Natural Lands | Banana River | N/A | BR1-2 | 0.67 | 0.72 | 0.61776 | 3.3436 | 0.3847 | 2.0655 | 0.23765 | 3200 | Shrub and Brushland | KSC-19-BRL | Depressional Storage (Jerome Rd. to 22nd S* | 982.8006 | Kennedy Space Center | Not provided | Depressional Storage (Jerome Rd. to 22nd St.) | Not provided. | 100% On-site Retention | Completed | 2014 | 4.064 | 284 | A | 982 | $477,506 | Not provided | Not provided | $477,506 | N/A | Structural | 2013 | Banana River Lagoon | Not provided | Not provided | 100% Table 5 & TA | yes | 200 | 2500
705 | Natural Lands | Banana River | N/A | BR1-2 | 0.67 | 0.72 | 0.40802 | 3.7281 | 0.37181 | 1.5211 | 0.1517 | 3200 | Shrub and Brushland | KSC-19-BRL | Depressional Storage (Jerome Rd. to 22nd S* | 982.8006 | Kennedy Space Center | Not provided | Depressional Storage (Jerome Rd. to 22nd St.) | Not provided. | 100% On-site Retention | Completed | 2014 | 4.064 | 284 | A | 982 | $477,506 | Not provided | Not provided | $477,506 | N/A | Structural | 2013 | Banana River Lagoon | Not provided | Not provided | 100% Table 5 & TA | yes | 168.2387 | 1651.1799
706 | Natural Lands | Banana River | N/A | BR1-2 | 0.67 | 0.72 | 0.20975 | 3.7281 | 0.37181 | 0.78197 | 0.077987 | 6410 | Freshwater marshes | KSC-19-BRL | Depressional Storage (Jerome Rd. to 22nd S* | 982.8006 | Kennedy Space Center | Not provided | Depressional Storage (Jerome Rd. to 22nd St.) | Not provided. | 100% On-site Retention | Completed | 2014 | 4.064 | 284 | A | 982 | $477,506 | Not provided | Not provided | $477,506 | N/A | Structural | 2013 | Banana River Lagoon | Not provided | Not provided | 100% Table 5 & TA | yes | 136.1443 | 848.8201
707 | Natural Lands | Banana River | N/A | BR1-2 | 0.67 | 0.72 | 0.61776 | 3.2154 | 0.36694 | 1.9863 | 0.22668 | 3200 | Shrub and Brushland | KSC-19-BRL | Depressional Storage (Jerome Rd. to 22nd S* | 982.8006 | Kennedy Space Center | Not provided | Depressional Storage (Jerome Rd. to 22nd St.) | Not provided. | 100% On-site Retention | Completed | 2014 | 4.064 | 284 | A | 982 | $477,506 | Not provided | Not provided | $477,506 | N/A | Structural | 2013 | Banana River Lagoon | Not provided | Not provided | 100% Table 5 & TA | yes | 200 | 2500
708 | Natural Lands | Banana River | N/A | BR1-2 | 0.67 | 0.72 | 0.52883 | 2.3262 | 0.21227 | 1.2302 | 0.11225 | 3200 | Shrub and Brushland | KSC-19-BRL | Depressional Storage (Jerome Rd. to 22nd S* | 982.8006 | Kennedy Space Center | Not provided | Depressional Storage (Jerome Rd. to 22nd St.) | Not provided. | 100% On-site Retention | Completed | 2014 | 4.064 | 284 | A | 982 | $477,506 | Not provided | Not provided | $477,506 | N/A | Structural | 2013 | Banana River Lagoon | Not provided | Not provided | 100% Table 5 & TA | yes | 186.1357 | 2140.086
709 | Natural Lands | Banana River | N/A | BR1-2 | 0.67 | 0.72 | 0.088937 | 2.3262 | 0.21227 | 0.20689 | 0.018878 | 6182 | Cabbage palm savannah | KSC-19-BRL | Depressional Storage (Jerome Rd. to 22nd S* | 982.8006 | Kennedy Space Center | Not provided | Depressional Storage (Jerome Rd. to 22nd St.) | Not provided. | 100% On-site Retention | Completed | 2014 | 4.064 | 284 | A | 982 | $477,506 | Not provided | Not provided | $477,506 | N/A | Structural | 2013 | Banana River Lagoon | Not provided | Not provided | 100% Table 5 & TA | yes | 103.0547 | 359.914
710 | Natural Lands | Banana River | N/A | BR1-2 | 0.67 | 0.72 | 0.4348 | 3.0813 | 0.3012 | 1.3397 | 0.13096 | 3200 | Shrub and Brushland | KSC-19-BRL | Depressional Storage (Jerome Rd. to 22nd S* | 982.8006 | Kennedy Space Center | Not provided | Depressional Storage (Jerome Rd. to 22nd St.) | Not provided. | 100% On-site Retention | Completed | 2014 | 4.064 | 284 | A | 982 | $477,506 | Not provided | Not provided | $477,506 | N/A | Structural | 2013 | Banana River Lagoon | Not provided | Not provided | 100% Table 5 & TA | yes | 227.2196 | 1759.5609
711 | Natural Lands | Banana River | N/A | BR1-2 | 0.67 | 0.72 | 0.010801 | 3.0813 | 0.3012 | 0.033283 | 0.0032534 | 6300 | Wetland Forested Mixed | KSC-19-BRL | Depressional Storage (Jerome Rd. to 22nd S* | 982.8006 | Kennedy Space Center | Not provided | Depressional Storage (Jerome Rd. to 22nd St.) | Not provided. | 100% On-site Retention | Completed | 2014 | 4.064 | 284 | A | 982 | $477,506 | Not provided | Not provided | $477,506 | N/A | Structural | 2013 | Banana River Lagoon | Not provided | Not provided | 100% Table 5 & TA | yes | 29.807 | 43.712
712 | Natural Lands | Banana River | N/A | BR1-2 | 0.67 | 0.72 | 0.17216 | 3.0813 | 0.3012 | 0.53049 | 0.051855 | 6430 | Wet prairies | KSC-19-BRL | Depressional Storage (Jerome Rd. to 22nd S* | 982.8006 | Kennedy Space Center | Not provided | Depressional Storage (Jerome Rd. to 22nd St.) | Not provided. | 100% On-site Retention | Completed | 2014 | 4.064 | 284 | A | 982 | $477,506 | Not provided | Not provided | $477,506 | N/A | Structural | 2013 | Banana River Lagoon | Not provided | Not provided | 100% Table 5 & TA | yes | 125.0554 | 696.727
713 | Natural Lands | Banana River | N/A | BR1-2 | 0.67 | 0.72 | 0.43848 | 3.5589 | 0.35807 | 1.5605 | 0.15701 | 3200 | Shrub and Brushland | KSC-19-BRL | Depressional Storage (Jerome Rd. to 22nd S* | 982.8006 | Kennedy Space Center | Not provided | Depressional Storage (Jerome Rd. to 22nd St.) | Not provided. | 100% On-site Retention | Completed | 2014 | 4.064 | 284 | A | 982 | $477,506 | Not provided | Not provided | $477,506 | N/A | Structural | 2013 | Banana River Lagoon | Not provided | Not provided | 100% Table 5 & TA | yes | 173.2047 | 1774.4584
714 | Natural Lands | Banana River | N/A | BR1-2 | 0.67 | 0.72 | 0.17929 | 3.5589 | 0.35807 | 0.63806 | 0.064197 | 6410 | Freshwater marshes | KSC-19-BRL | Depressional Storage (Jerome Rd. to 22nd S* | 982.8006 | Kennedy Space Center | Not provided | Depressional Storage (Jerome Rd. to 22nd St.) | Not provided. | 100% On-site Retention | Completed | 2014 | 4.064 | 284 | A | 982 | $477,506 | Not provided | Not provided | $477,506 | N/A | Structural | 2013 | Banana River Lagoon | Not provided | Not provided | 100% Table 5 & TA | yes | 137.9381 | 725.5416
715 | Natural Lands | Banana River | N/A | BR1-2 | 0.67 | 0.72 | 0.36363 | 2.4304 | 0.1653 | 0.88376 | 0.060107 | 3200 | Shrub and Brushland | KSC-19-BRL | Depressional Storage (Jerome Rd. to 22nd S* | 982.8006 | Kennedy Space Center | Not provided | Depressional Storage (Jerome Rd. to 22nd St.) | Not provided. | 100% On-site Retention | Completed | 2014 | 4.064 | 284 | A | 982 | $477,506 | Not provided | Not provided | $477,506 | N/A | Structural | 2013 | Banana River Lagoon | Not provided | Not provided | 100% Table 5 & TA | yes | 166.8831 | 1471.5465
716 | Natural Lands | Banana River | N/A | BR1-2 | 0.67 | 0.72 | 0.25414 | 2.4304 | 0.1653 | 0.61765 | 0.042008 | 6182 | Cabbage palm savannah | KSC-19-BRL | Depressional Storage (Jerome Rd. to 22nd S* | 982.8006 | Kennedy Space Center | Not provided | Depressional Storage (Jerome Rd. to 22nd St.) | Not provided. | 100% On-site Retention | Completed | 2014 | 4.064 | 284 | A | 982 | $477,506 | Not provided | Not provided | $477,506 | N/A | Structural | 2013 | Banana River Lagoon | Not provided | Not provided | 100% Table 5 & TA | yes | 140.0918 | 1028.4535
717 | Natural Lands | Banana River | N/A | BR1-2 | 0.67 | 0.72 | 0.24646 | 4.1088 | 0.37311 | 1.0126 | 0.091955 | 3200 | Shrub and Brushland | KSC-19-BRL | Depressional Storage (Jerome Rd. to 22nd S* | 982.8006 | Kennedy Space Center | Not provided | Depressional Storage (Jerome Rd. to 22nd St.) | Not provided. | 100% On-site Retention | Completed | 2014 | 4.064 | 284 | A | 982 | $477,506 | Not provided | Not provided | $477,506 | N/A | Structural | 2013 | Banana River Lagoon | Not provided | Not provided | 100% Table 5 & TA | yes | 137.8392 | 997.3693
718 | Natural Lands | Banana River | N/A | BR1-2 | 0.67 | 0.72 | 0.37131 | 4.1088 | 0.37311 | 1.5256 | 0.13854 | 6410 | Freshwater marshes | KSC-19-BRL | Depressional Storage (Jerome Rd. to 22nd S* | 982.8006 | Kennedy Space Center | Not provided | Depressional Storage (Jerome Rd. to 22nd St.) | Not provided. | 100% On-site Retention | Completed | 2014 | 4.064 | 284 | A | 982 | $477,506 | Not provided | Not provided | $477,506 | N/A | Structural | 2013 | Banana River Lagoon | Not provided | Not provided | 100% Table 5 & TA | yes | 170.7356 | 1502.6307
719 | Natural Lands | Banana River | N/A | BR1-2 | 0.67 | 0.72 | 0.37605 | 2.193 | 0.13601 | 0.82466 | 0.051144 | 3200 | Shrub and Brushland | KSC-19-BRL | Depressional Storage (Jerome Rd. to 22nd S* | 982.8006 | Kennedy Space Center | Not provided | Depressional Storage (Jerome Rd. to 22nd St.) | Not provided. | 100% On-site Retention | Completed | 2014 | 4.064 | 284 | A | 982 | $477,506 | Not provided | Not provided | $477,506 | N/A | Structural | 2013 | Banana River Lagoon | Not provided | Not provided | 100% Table 5 & TA | yes | 191.1475 | 1521.8013
720 | Natural Lands | Banana River | N/A | BR1-2 | 0.67 | 0.72 | 0.24172 | 2.193 | 0.13601 | 0.53008 | 0.032875 | 6182 | Cabbage palm savannah | KSC-19-BRL | Depressional Storage (Jerome Rd. to 22nd S* | 982.8006 | Kennedy Space Center | Not provided | Depressional Storage (Jerome Rd. to 22nd St.) | Not provided. | 100% On-site Retention | Completed | 2014 | 4.064 | 284 | A | 982 | $477,506 | Not provided | Not provided | $477,506 | N/A | Structural | 2013 | Banana River Lagoon | Not provided | Not provided | 100% Table 5 & TA | yes | 141.8588 | 978.1987
721 | Agricultural Lands | Banana River | N/A | BR1-2 | 0.67 | 0.72 | 0.61776 | 3.3011 | 0.27815 | 2.0393 | 0.17183 | 2210 | Citrus groves | KSC-19-BRL | Depressional Storage (Jerome Rd. to 22nd S* | 982.8006 | Kennedy Space Center | Not provided | Depressional Storage (Jerome Rd. to 22nd St.) | Not provided. | 100% On-site Retention | Completed | 2014 | 4.064 | 284 | A | 982 | $477,506 | Not provided | Not provided | $477,506 | N/A | Structural | 2013 | Banana River Lagoon | Not provided | Not provided | 100% Table 5 & TA | yes | 200 | 2500
722 | Natural Lands | Banana River | N/A | BR1-2 | 0.67 | 0.72 | 0.40459 | 2.9512 | 0.27597 | 1.194 | 0.11166 | 3200 | Shrub and Brushland | KSC-19-BRL | Depressional Storage (Jerome Rd. to 22nd S* | 982.8006 | Kennedy Space Center | Not provided | Depressional Storage (Jerome Rd. to 22nd St.) | Not provided. | 100% On-site Retention | Completed | 2014 | 4.064 | 284 | A | 982 | $477,506 | Not provided | Not provided | $477,506 | N/A | Structural | 2013 | Banana River Lagoon | Not provided | Not provided | 100% Table 5 & TA | yes | 251.1794 | 1637.3137
723 | Natural Lands | Banana River | N/A | BR1-2 | 0.67 | 0.72 | 0.21317 | 2.9512 | 0.27597 | 0.62912 | 0.05883 | 6430 | Wet prairies | KSC-19-BRL | Depressional Storage (Jerome Rd. to 22nd S* | 982.8006 | Kennedy Space Center | Not provided | Depressional Storage (Jerome Rd. to 22nd St.) | Not provided. | 100% On-site Retention | Completed | 2014 | 4.064 | 284 | A | 982 | $477,506 | Not provided | Not provided | $477,506 | N/A | Structural | 2013 | Banana River Lagoon | Not provided | Not provided | 100% Table 5 & TA | yes | 145.698 | 862.6863
724 | Natural Lands | Banana River | N/A | BR1-2 | 0.67 | 0.72 | 0.0093327 | 2.8493 | 0.089424 | 0.026592 | 0.00083457 | 3200 | Shrub and Brushland | KSC-19-BRL | Depressional Storage (Jerome Rd. to 22nd S* | 982.8006 | Kennedy Space Center | Not provided | Depressional Storage (Jerome Rd. to 22nd St.) | Not provided. | 100% On-site Retention | Completed | 2014 | 4.064 | 284 | A | 982 | $477,506 | Not provided | Not provided | $477,506 | N/A | Structural | 2013 | Banana River Lagoon | Not provided | Not provided | 100% Table 5 & TA | yes | 32.1025 | 37.7682
725 | Natural Lands | Banana River | N/A | BR1-2 | 0.67 | 0.72 | 0.60843 | 2.8493 | 0.089424 | 1.7336 | 0.054408 | 6182 | Cabbage palm savannah | KSC-19-BRL | Depressional Storage (Jerome Rd. to 22nd S* | 982.8006 | Kennedy Space Center | Not provided | Depressional Storage (Jerome Rd. to 22nd St.) | Not provided. | 100% On-site Retention | Completed | 2014 | 4.064 | 284 | A | 982 | $477,506 | Not provided | Not provided | $477,506 | N/A | Structural | 2013 | Banana River Lagoon | Not provided | Not provided | 100% Table 5 & TA | yes | 195.294 | 2462.2318
726 | Natural Lands | Banana River | N/A | BR1-2 | 0.67 | 0.72 | 0.39286 | 3.6573 | 0.357 | 1.4368 | 0.14025 | 3200 | Shrub and Brushland | KSC-19-BRL | Depressional Storage (Jerome Rd. to 22nd S* | 982.8006 | Kennedy Space Center | Not provided | Depressional Storage (Jerome Rd. to 22nd St.) | Not provided. | 100% On-site Retention | Completed | 2014 | 4.064 | 284 | A | 982 | $477,506 | Not provided | Not provided | $477,506 | N/A | Structural | 2013 | Banana River Lagoon | Not provided | Not provided | 100% Table 5 & TA | yes | 166.2355 | 1589.858
727 | Natural Lands | Banana River | N/A | BR1-2 | 0.67 | 0.72 | 0.2249 | 3.6573 | 0.357 | 0.82254 | 0.080289 | 6410 | Freshwater marshes | KSC-19-BRL | Depressional Storage (Jerome Rd. to 22nd S* | 982.8006 | Kennedy Space Center | Not provided | Depressional Storage (Jerome Rd. to 22nd St.) | Not provided. | 100% On-site Retention | Completed | 2014 | 4.064 | 284 | A | 982 | $477,506 | Not provided | Not provided | $477,506 | N/A | Structural | 2013 | Banana River Lagoon | Not provided | Not provided | 100% Table 5 & TA | yes | 135.3816 | 910.142
728 | Natural Lands | Banana River | N/A | BR1-2 | 0.67 | 0.72 | 0.32647 | 3.2295 | 0.27701 | 1.0543 | 0.090436 | 3200 | Shrub and Brushland | KSC-19-BRL | Depressional Storage (Jerome Rd. to 22nd S* | 982.8006 | Kennedy Space Center | Not provided | Depressional Storage (Jerome Rd. to 22nd St.) | Not provided. | 100% On-site Retention | Completed | 2014 | 4.064 | 284 | A | 982 | $477,506 | Not provided | Not provided | $477,506 | N/A | Structural | 2013 | Banana River Lagoon | Not provided | Not provided | 100% Table 5 & TA | yes | 159.282 | 1321.195
729 | Natural Lands | Banana River | N/A | BR1-2 | 0.67 | 0.72 | 0.29129 | 3.2295 | 0.27701 | 0.94072 | 0.08069 | 6410 | Freshwater marshes | KSC-19-BRL | Depressional Storage (Jerome Rd. to 22nd S* | 982.8006 | Kennedy Space Center | Not provided | Depressional Storage (Jerome Rd. to 22nd St.) | Not provided. | 100% On-site Retention | Completed | 2014 | 4.064 | 284 | A | 982 | $477,506 | Not provided | Not provided | $477,506 | N/A | Structural | 2013 | Banana River Lagoon | Not provided | Not provided | 100% Table 5 & TA | yes | 152.6861 | 1178.805
730 | Natural Lands | Banana River | N/A | BR1-2 | 0.67 | 0.72 | 0.53841 | 2.3792 | 0.22284 | 1.281 | 0.11998 | 3200 | Shrub and Brushland | KSC-19-BRL | Depressional Storage (Jerome Rd. to 22nd S* | 982.8006 | Kennedy Space Center | Not provided | Depressional Storage (Jerome Rd. to 22nd St.) | Not provided. | 100% On-site Retention | Completed | 2014 | 4.064 | 284 | A | 982 | $477,506 | Not provided | Not provided | $477,506 | N/A | Structural | 2013 | Banana River Lagoon | Not provided | Not provided | 100% Table 5 & TA | yes | 184.8348 | 2178.8796
731 | Natural Lands | Banana River | N/A | BR1-2 | 0.67 | 0.72 | 0.079351 | 2.3792 | 0.22284 | 0.18879 | 0.017682 | 6182 | Cabbage palm savannah | KSC-19-BRL | Depressional Storage (Jerome Rd. to 22nd S* | 982.8006 | Kennedy Space Center | Not provided | Depressional Storage (Jerome Rd. to 22nd St.) | Not provided. | 100% On-site Retention | Completed | 2014 | 4.064 | 284 | A | 982 | $477,506 | Not provided | Not provided | $477,506 | N/A | Structural | 2013 | Banana River Lagoon | Not provided | Not provided | 100% Table 5 & TA | yes | 94.6311 | 321.1204
732 | Natural Lands | Banana River | N/A | BR1-2 | 0.67 | 0.72 | 0.25867 | 4.0327 | 0.36712 | 1.0431 | 0.094962 | 3200 | Shrub and Brushland | KSC-19-BRL | Depressional Storage (Jerome Rd. to 22nd S* | 982.8006 | Kennedy Space Center | Not provided | Depressional Storage (Jerome Rd. to 22nd St.) | Not provided. | 100% On-site Retention | Completed | 2014 | 4.064 | 284 | A | 982 | $477,506 | Not provided | Not provided | $477,506 | N/A | Structural | 2013 | Banana River Lagoon | Not provided | Not provided | 100% Table 5 & TA | yes | 149.6565 | 1046.7944
733 | Natural Lands | Banana River | N/A | BR1-2 | 0.67 | 0.72 | 0.35909 | 4.0327 | 0.36712 | 1.4481 | 0.13183 | 6410 | Freshwater marshes | KSC-19-BRL | Depressional Storage (Jerome Rd. to 22nd S* | 982.8006 | Kennedy Space Center | Not provided | Depressional Storage (Jerome Rd. to 22nd St.) | Not provided. | 100% On-site Retention | Completed | 2014 | 4.064 | 284 | A | 982 | $477,506 | Not provided | Not provided | $477,506 | N/A | Structural | 2013 | Banana River Lagoon | Not provided | Not provided | 100% Table 5 & TA | yes | 154.2253 | 1453.2056
734 | Natural Lands | Banana River | N/A | BR1-2 | 0.67 | 0.72 | 0.60444 | 2.5219 | 0.26748 | 1.5243 | 0.16167 | 3200 | Shrub and Brushland | KSC-19-BRL | Depressional Storage (Jerome Rd. to 22nd S* | 982.8006 | Kennedy Space Center | Not provided | Depressional Storage (Jerome Rd. to 22nd St.) | Not provided. | 100% On-site Retention | Completed | 2014 | 4.064 | 284 | A | 982 | $477,506 | Not provided | Not provided | $477,506 | N/A | Structural | 2013 | Banana River Lagoon | Not provided | Not provided | 100% Table 5 & TA | yes | 196.2302 | 2446.0757
735 | Natural Lands | Banana River | N/A | BR1-2 | 0.67 | 0.72 | 0.013325 | 2.5219 | 0.26748 | 0.033604 | 0.0035641 | 6300 | Wetland Forested Mixed | KSC-19-BRL | Depressional Storage (Jerome Rd. to 22nd S* | 982.8006 | Kennedy Space Center | Not provided | Depressional Storage (Jerome Rd. to 22nd St.) | Not provided. | 100% On-site Retention | Completed | 2014 | 4.064 | 284 | A | 982 | $477,506 | Not provided | Not provided | $477,506 | N/A | Structural | 2013 | Banana River Lagoon | Not provided | Not provided | 100% Table 5 & TA | yes | 40.5449 | 53.9243
736 | Natural Lands | Banana River | N/A | BR1-2 | 0.67 | 0.72 | 0.61776 | 2.4558 | 0.26306 | 1.5171 | 0.16251 | 3200 | Shrub and Brushland | KSC-19-BRL | Depressional Storage (Jerome Rd. to 22nd S* | 982.8006 | Kennedy Space Center | Not provided | Depressional Storage (Jerome Rd. to 22nd St.) | Not provided. | 100% On-site Retention | Completed | 2014 | 4.064 | 284 | A | 982 | $477,506 | Not provided | Not provided | $477,506 | N/A | Structural | 2013 | Banana River Lagoon | Not provided | Not provided | 100% Table 5 & TA | yes | 200 | 2500
737 | Natural Lands | Banana River | N/A | BR1-2 | 0.67 | 0.72 | 0.57407 | 2.5122 | 0.25393 | 1.4422 | 0.14577 | 3200 | Shrub and Brushland | KSC-19-BRL | Depressional Storage (Jerome Rd. to 22nd S* | 982.8006 | Kennedy Space Center | Not provided | Depressional Storage (Jerome Rd. to 22nd St.) | Not provided. | 100% On-site Retention | Completed | 2014 | 4.064 | 284 | A | 982 | $477,506 | Not provided | Not provided | $477,506 | N/A | Structural | 2013 | Banana River Lagoon | Not provided | Not provided | 100% Table 5 & TA | yes | 189.9802 | 2323.1702
738 | Natural Lands | Banana River | N/A | BR1-2 | 0.67 | 0.72 | 0.043696 | 2.5122 | 0.25393 | 0.10977 | 0.011096 | 6182 | Cabbage palm savannah | KSC-19-BRL | Depressional Storage (Jerome Rd. to 22nd S* | 982.8006 | Kennedy Space Center | Not provided | Depressional Storage (Jerome Rd. to 22nd St.) | Not provided. | 100% On-site Retention | Completed | 2014 | 4.064 | 284 | A | 982 | $477,506 | Not provided | Not provided | $477,506 | N/A | Structural | 2013 | Banana River Lagoon | Not provided | Not provided | 100% Table 5 & TA | yes | 69.7183 | 176.8298
739 | Natural Lands | Banana River | N/A | BR1-2 | 0.67 | 0.72 | 0.41139 | 2.9579 | 0.38366 | 1.2169 | 0.15783 | 3200 | Shrub and Brushland | KSC-19-BRL | Depressional Storage (Jerome Rd. to 22nd S* | 982.8006 | Kennedy Space Center | Not provided | Depressional Storage (Jerome Rd. to 22nd St.) | Not provided. | 100% On-site Retention | Completed | 2014 | 4.064 | 284 | A | 982 | $477,506 | Not provided | Not provided | $477,506 | N/A | Structural | 2013 | Banana River Lagoon | Not provided | Not provided | 100% Table 5 & TA | yes | 170.0804 | 1664.8316
740 | Natural Lands | Banana River | N/A | BR1-2 | 0.67 | 0.72 | 0.59102 | 2.3729 | 0.2436 | 1.4024 | 0.14397 | 3200 | Shrub and Brushland | KSC-19-BRL | Depressional Storage (Jerome Rd. to 22nd S* | 982.8006 | Kennedy Space Center | Not provided | Depressional Storage (Jerome Rd. to 22nd St.) | Not provided. | 100% On-site Retention | Completed | 2014 | 4.064 | 284 | A | 982 | $477,506 | Not provided | Not provided | $477,506 | N/A | Structural | 2013 | Banana River Lagoon | Not provided | Not provided | 100% Table 5 & TA | yes | 191.6529 | 2391.7554
741 | Natural Lands | Banana River | N/A | BR1-2 | 0.67 | 0.72 | 0.026748 | 2.3729 | 0.2436 | 0.063469 | 0.0065157 | 6410 | Freshwater marshes | KSC-19-BRL | Depressional Storage (Jerome Rd. to 22nd S* | 982.8006 | Kennedy Space Center | Not provided | Depressional Storage (Jerome Rd. to 22nd St.) | Not provided. | 100% On-site Retention | Completed | 2014 | 4.064 | 284 | A | 982 | $477,506 | Not provided | Not provided | $477,506 | N/A | Structural | 2013 | Banana River Lagoon | Not provided | Not provided | 100% Table 5 & TA | yes | 51.8718 | 108.2446
742 | Natural Lands | Banana River | N/A | BR1-2 | 0.67 | 0.72 | 0.31025 | 2.5979 | 0.20314 | 0.80601 | 0.063023 | 3200 | Shrub and Brushland | KSC-19-BRL | Depressional Storage (Jerome Rd. to 22nd S* | 982.8006 | Kennedy Space Center | Not provided | Depressional Storage (Jerome Rd. to 22nd St.) | Not provided. | 100% On-site Retention | Completed | 2014 | 4.064 | 284 | A | 982 | $477,506 | Not provided | Not provided | $477,506 | N/A | Structural | 2013 | Banana River Lagoon | Not provided | Not provided | 100% Table 5 & TA | yes | 241.553 | 1255.5374
743 | Natural Lands | Banana River | N/A | BR1-2 | 0.67 | 0.72 | 0.30751 | 2.5979 | 0.20314 | 0.7989 | 0.062467 | 6430 | Wet prairies | KSC-19-BRL | Depressional Storage (Jerome Rd. to 22nd S* | 982.8006 | Kennedy Space Center | Not provided | Depressional Storage (Jerome Rd. to 22nd St.) | Not provided. | 100% On-site Retention | Completed | 2014 | 4.064 | 284 | A | 982 | $477,506 | Not provided | Not provided | $477,506 | N/A | Structural | 2013 | Banana River Lagoon | Not provided | Not provided | 100% Table 5 & TA | yes | 135.8648 | 1244.4626
744 | Natural Lands | Banana River | N/A | BR1-2 | 0.67 | 0.72 | 0.51087 | 2.8526 | 0.28332 | 1.4573 | 0.14474 | 3200 | Shrub and Brushland | KSC-19-BRL | Depressional Storage (Jerome Rd. to 22nd S* | 982.8006 | Kennedy Space Center | Not provided | Depressional Storage (Jerome Rd. to 22nd St.) | Not provided. | 100% On-site Retention | Completed | 2014 | 4.064 | 284 | A | 982 | $477,506 | Not provided | Not provided | $477,506 | N/A | Structural | 2013 | Banana River Lagoon | Not provided | Not provided | 100% Table 5 & TA | yes | 184.2739 | 2067.4272
745 | Natural Lands | Banana River | N/A | BR1-2 | 0.67 | 0.72 | 0.10689 | 2.8526 | 0.28332 | 0.30492 | 0.030284 | 6410 | Freshwater marshes | KSC-19-BRL | Depressional Storage (Jerome Rd. to 22nd S* | 982.8006 | Kennedy Space Center | Not provided | Depressional Storage (Jerome Rd. to 22nd St.) | Not provided. | 100% On-site Retention | Completed | 2014 | 4.064 | 284 | A | 982 | $477,506 | Not provided | Not provided | $477,506 | N/A | Structural | 2013 | Banana River Lagoon | Not provided | Not provided | 100% Table 5 & TA | yes | 122.0574 | 432.5728
746 | Natural Lands | Banana River | N/A | BR1-2 | 0.67 | 0.72 | 0.50861 | 3.3433 | 0.35029 | 1.7004 | 0.17816 | 3200 | Shrub and Brushland | KSC-19-BRL | Depressional Storage (Jerome Rd. to 22nd S* | 982.8006 | Kennedy Space Center | Not provided | Depressional Storage (Jerome Rd. to 22nd St.) | Not provided. | 100% On-site Retention | Completed | 2014 | 4.064 | 284 | A | 982 | $477,506 | Not provided | Not provided | $477,506 | N/A | Structural | 2013 | Banana River Lagoon | Not provided | Not provided | 100% Table 5 & TA | yes | 180.0545 | 2058.2618
747 | Natural Lands | Banana River | N/A | BR1-2 | 0.67 | 0.72 | 0.040819 | 3.3433 | 0.35029 | 0.13647 | 0.014298 | 6410 | Freshwater marshes | KSC-19-BRL | Depressional Storage (Jerome Rd. to 22nd S* | 982.8006 | Kennedy Space Center | Not provided | Depressional Storage (Jerome Rd. to 22nd St.) | Not provided. | 100% On-site Retention | Completed | 2014 | 4.064 | 284 | A | 982 | $477,506 | Not provided | Not provided | $477,506 | N/A | Structural | 2013 | Banana River Lagoon | Not provided | Not provided | 100% Table 5 & TA | yes | 69.5024 | 165.1894
748 | Natural Lands | Banana River | N/A | BR1-2 | 0.67 | 0.72 | 0.068337 | 3.3433 | 0.35029 | 0.22847 | 0.023937 | 6410 | Freshwater marshes | KSC-19-BRL | Depressional Storage (Jerome Rd. to 22nd S* | 982.8006 | Kennedy Space Center | Not provided | Depressional Storage (Jerome Rd. to 22nd St.) | Not provided. | 100% On-site Retention | Completed | 2014 | 4.064 | 284 | A | 982 | $477,506 | Not provided | Not provided | $477,506 | N/A | Structural | 2013 | Banana River Lagoon | Not provided | Not provided | 100% Table 5 & TA | yes | 113.8674 | 276.5487
749 | Natural Lands | Banana River | N/A | BR1-2 | 0.67 | 0.72 | 0.59996 | 2.8499 | 0.31115 | 1.7098 | 0.18668 | 3200 | Shrub and Brushland | KSC-19-BRL | Depressional Storage (Jerome Rd. to 22nd S* | 982.8006 | Kennedy Space Center | Not provided | Depressional Storage (Jerome Rd. to 22nd St.) | Not provided. | 100% On-site Retention | Completed | 2014 | 4.064 | 284 | A | 982 | $477,506 | Not provided | Not provided | $477,506 | N/A | Structural | 2013 | Banana River Lagoon | Not provided | Not provided | 100% Table 5 & TA | yes | 192.3268 | 2427.9711
750 | Natural Lands | Banana River | N/A | BR1-2 | 0.67 | 0.72 | 0.00090467 | 2.8499 | 0.31115 | 0.0025782 | 0.00028149 | 6410 | Freshwater marshes | KSC-19-BRL | Depressional Storage (Jerome Rd. to 22nd S* | 982.8006 | Kennedy Space Center | Not provided | Depressional Storage (Jerome Rd. to 22nd St.) | Not provided. | 100% On-site Retention | Completed | 2014 | 4.064 | 284 | A | 982 | $477,506 | Not provided | Not provided | $477,506 | N/A | Structural | 2013 | Banana River Lagoon | Not provided | Not provided | 100% Table 5 & TA | yes | 10.0946 | 3.6611
751 | Natural Lands | Banana River | N/A | BR1-2 | 0.67 | 0.72 | 0.016894 | 2.8499 | 0.31115 | 0.048147 | 0.0052566 | 6410 | Freshwater marshes | KSC-19-BRL | Depressional Storage (Jerome Rd. to 22nd S* | 982.8006 | Kennedy Space Center | Not provided | Depressional Storage (Jerome Rd. to 22nd St.) | Not provided. | 100% On-site Retention | Completed | 2014 | 4.064 | 284 | A | 982 | $477,506 | Not provided | Not provided | $477,506 | N/A | Structural | 2013 | Banana River Lagoon | Not provided | Not provided | 100% Table 5 & TA | yes | 39.275 | 68.3678
752 | Natural Lands | Banana River | N/A | BR1-2 | 0.67 | 0.72 | 0.35702 | 3.6469 | 0.34433 | 1.302 | 0.12293 | 3200 | Shrub and Brushland | KSC-19-BRL | Depressional Storage (Jerome Rd. to 22nd S* | 982.8006 | Kennedy Space Center | Not provided | Depressional Storage (Jerome Rd. to 22nd St.) | Not provided. | 100% On-site Retention | Completed | 2014 | 4.064 | 284 | A | 982 | $477,506 | Not provided | Not provided | $477,506 | N/A | Structural | 2013 | Banana River Lagoon | Not provided | Not provided | 100% Table 5 & TA | yes | 246.0984 | 1444.8106
753 | Natural Lands | Banana River | N/A | BR1-2 | 0.67 | 0.72 | 0.26074 | 3.6469 | 0.34433 | 0.95091 | 0.089783 | 6410 | Freshwater marshes | KSC-19-BRL | Depressional Storage (Jerome Rd. to 22nd S* | 982.8006 | Kennedy Space Center | Not provided | Depressional Storage (Jerome Rd. to 22nd St.) | Not provided. | 100% On-site Retention | Completed | 2014 | 4.064 | 284 | A | 982 | $477,506 | Not provided | Not provided | $477,506 | N/A | Structural | 2013 | Banana River Lagoon | Not provided | Not provided | 100% Table 5 & TA | yes | 158.3153 | 1055.1894
754 | Natural Lands | Banana River | N/A | BR1-2 | 0.67 | 0.72 | 0.58173 | 2.2337 | 0.21907 | 1.2994 | 0.12744 | 3200 | Shrub and Brushland | KSC-19-BRL | Depressional Storage (Jerome Rd. to 22nd S* | 982.8006 | Kennedy Space Center | Not provided | Depressional Storage (Jerome Rd. to 22nd St.) | Not provided. | 100% On-site Retention | Completed | 2014 | 4.064 | 284 | A | 982 | $477,506 | Not provided | Not provided | $477,506 | N/A | Structural | 2013 | Banana River Lagoon | Not provided | Not provided | 100% Table 5 & TA | yes | 190.4625 | 2354.1836
755 | Natural Lands | Banana River | N/A | BR1-2 | 0.67 | 0.72 | 0.036032 | 2.2337 | 0.21907 | 0.080486 | 0.0078935 | 6182 | Cabbage palm savannah | KSC-19-BRL | Depressional Storage (Jerome Rd. to 22nd S* | 982.8006 | Kennedy Space Center | Not provided | Depressional Storage (Jerome Rd. to 22nd St.) | Not provided. | 100% On-site Retention | Completed | 2014 | 4.064 | 284 | A | 982 | $477,506 | Not provided | Not provided | $477,506 | N/A | Structural | 2013 | Banana River Lagoon | Not provided | Not provided | 100% Table 5 & TA | yes | 111.7949 | 145.8164
756 | Natural Lands | Banana River | N/A | BR1-2 | 0.67 | 0.72 | 0.40199 | 2.8533 | 0.24266 | 1.147 | 0.097548 | 3200 | Shrub and Brushland | KSC-19-BRL | Depressional Storage (Jerome Rd. to 22nd S* | 982.8006 | Kennedy Space Center | Not provided | Depressional Storage (Jerome Rd. to 22nd St.) | Not provided. | 100% On-site Retention | Completed | 2014 | 4.064 | 284 | A | 982 | $477,506 | Not provided | Not provided | $477,506 | N/A | Structural | 2013 | Banana River Lagoon | Not provided | Not provided | 100% Table 5 & TA | yes | 172.2517 | 1626.7808
757 | Natural Lands | Banana River | N/A | BR1-2 | 0.67 | 0.72 | 0.11172 | 2.8533 | 0.24266 | 0.31876 | 0.02711 | 6182 | Cabbage palm savannah | KSC-19-BRL | Depressional Storage (Jerome Rd. to 22nd S* | 982.8006 | Kennedy Space Center | Not provided | Depressional Storage (Jerome Rd. to 22nd St.) | Not provided. | 100% On-site Retention | Completed | 2014 | 4.064 | 284 | A | 982 | $477,506 | Not provided | Not provided | $477,506 | N/A | Structural | 2013 | Banana River Lagoon | Not provided | Not provided | 100% Table 5 & TA | yes | 144.7459 | 452.1041
758 | Natural Lands | Banana River | N/A | BR1-2 | 0.67 | 0.72 | 0.10406 | 2.8533 | 0.24266 | 0.29692 | 0.025252 | 6410 | Freshwater marshes | KSC-19-BRL | Depressional Storage (Jerome Rd. to 22nd S* | 982.8006 | Kennedy Space Center | Not provided | Depressional Storage (Jerome Rd. to 22nd St.) | Not provided. | 100% On-site Retention | Completed | 2014 | 4.064 | 284 | A | 982 | $477,506 | Not provided | Not provided | $477,506 | N/A | Structural | 2013 | Banana River Lagoon | Not provided | Not provided | 100% Table 5 & TA | yes | 94.0013 | 421.115
759 | Natural Lands | Banana River | N/A | BR1-2 | 0.67 | 0.72 | 0.40264 | 3.4942 | 0.3375 | 1.4069 | 0.13589 | 3200 | Shrub and Brushland | KSC-19-BRL | Depressional Storage (Jerome Rd. to 22nd S* | 982.8006 | Kennedy Space Center | Not provided | Depressional Storage (Jerome Rd. to 22nd St.) | Not provided. | 100% On-site Retention | Completed | 2014 | 4.064 | 284 | A | 982 | $477,506 | Not provided | Not provided | $477,506 | N/A | Structural | 2013 | Banana River Lagoon | Not provided | Not provided | 100% Table 5 & TA | yes | 211.6594 | 1629.4398
760 | Natural Lands | Banana River | N/A | BR1-2 | 0.67 | 0.72 | 0.21512 | 3.4942 | 0.3375 | 0.75167 | 0.072603 | 6410 | Freshwater marshes | KSC-19-BRL | Depressional Storage (Jerome Rd. to 22nd S* | 982.8006 | Kennedy Space Center | Not provided | Depressional Storage (Jerome Rd. to 22nd St.) | Not provided. | 100% On-site Retention | Completed | 2014 | 4.064 | 284 | A | 982 | $477,506 | Not provided | Not provided | $477,506 | N/A | Structural | 2013 | Banana River Lagoon | Not provided | Not provided | 100% Table 5 & TA | yes | 144.4792 | 870.5602
761 | Natural Lands | Banana River | N/A | BR1-2 | 0.67 | 0.72 | 0.081811 | 3.6422 | 0.25713 | 0.29797 | 0.021036 | 3200 | Shrub and Brushland | KSC-19-BRL | Depressional Storage (Jerome Rd. to 22nd S* | 982.8006 | Kennedy Space Center | Not provided | Depressional Storage (Jerome Rd. to 22nd St.) | Not provided. | 100% On-site Retention | Completed | 2014 | 4.064 | 284 | A | 982 | $477,506 | Not provided | Not provided | $477,506 | N/A | Structural | 2013 | Banana River Lagoon | Not provided | Not provided | 100% Table 5 & TA | yes | 90.5027 | 331.0767
762 | Natural Lands | Banana River | N/A | BR1-2 | 0.67 | 0.72 | 0.53595 | 3.6422 | 0.25713 | 1.9521 | 0.13781 | 6300 | Wetland Forested Mixed | KSC-19-BRL | Depressional Storage (Jerome Rd. to 22nd S* | 982.8006 | Kennedy Space Center | Not provided | Depressional Storage (Jerome Rd. to 22nd St.) | Not provided. | 100% On-site Retention | Completed | 2014 | 4.064 | 284 | A | 982 | $477,506 | Not provided | Not provided | $477,506 | N/A | Structural | 2013 | Banana River Lagoon | Not provided | Not provided | 100% Table 5 & TA | yes | 185.7416 | 2168.9233
763 | Natural Lands | Banana River | N/A | BR1-2 | 0.67 | 0.72 | 0.05168 | 2.7466 | 0.2534 | 0.14194 | 0.013096 | 3200 | Shrub and Brushland | KSC-19-BRL | Depressional Storage (Jerome Rd. to 22nd S* | 982.8006 | Kennedy Space Center | Not provided | Depressional Storage (Jerome Rd. to 22nd St.) | Not provided. | 100% On-site Retention | Completed | 2014 | 4.064 | 284 | A | 982 | $477,506 | Not provided | Not provided | $477,506 | N/A | Structural | 2013 | Banana River Lagoon | Not provided | Not provided | 100% Table 5 & TA | yes | 77.4682 | 209.1412
764 | Natural Lands | Banana River | N/A | BR1-2 | 0.67 | 0.72 | 0.40887 | 2.7466 | 0.2534 | 1.123 | 0.10361 | 3200 | Shrub and Brushland | KSC-19-BRL | Depressional Storage (Jerome Rd. to 22nd S* | 982.8006 | Kennedy Space Center | Not provided | Depressional Storage (Jerome Rd. to 22nd St.) | Not provided. | 100% On-site Retention | Completed | 2014 | 4.064 | 284 | A | 982 | $477,506 | Not provided | Not provided | $477,506 | N/A | Structural | 2013 | Banana River Lagoon | Not provided | Not provided | 100% Table 5 & TA | yes | 169.0276 | 1654.6237
765 | Natural Lands | Banana River | N/A | BR1-2 | 0.67 | 0.72 | 0.15722 | 2.7466 | 0.2534 | 0.43181 | 0.039839 | 6460 | Mixed scrub-shrub wetland | KSC-19-BRL | Depressional Storage (Jerome Rd. to 22nd S* | 982.8006 | Kennedy Space Center | Not provided | Depressional Storage (Jerome Rd. to 22nd St.) | Not provided. | 100% On-site Retention | Completed | 2014 | 4.064 | 284 | A | 982 | $477,506 | Not provided | Not provided | $477,506 | N/A | Structural | 2013 | Banana River Lagoon | Not provided | Not provided | 100% Table 5 & TA | yes | 129.74 | 636.2351
766 | Natural Lands | Banana River | N/A | BR1-2 | 0.67 | 0.72 | 0.61776 | 2.288 | 0.2402 | 1.4134 | 0.14839 | 3200 | Shrub and Brushland | KSC-19-BRL | Depressional Storage (Jerome Rd. to 22nd S* | 982.8006 | Kennedy Space Center | Not provided | Depressional Storage (Jerome Rd. to 22nd St.) | Not provided. | 100% On-site Retention | Completed | 2014 | 4.064 | 284 | A | 982 | $477,506 | Not provided | Not provided | $477,506 | N/A | Structural | 2013 | Banana River Lagoon | Not provided | Not provided | 100% Table 5 & TA | yes | 200 | 2500
767 | Natural Lands | Banana River | N/A | BR1-2 | 0.67 | 0.72 | 0.39355 | 2.476 | 0.18262 | 0.97443 | 0.071872 | 3200 | Shrub and Brushland | KSC-19-BRL | Depressional Storage (Jerome Rd. to 22nd S* | 982.8006 | Kennedy Space Center | Not provided | Depressional Storage (Jerome Rd. to 22nd St.) | Not provided. | 100% On-site Retention | Completed | 2014 | 4.064 | 284 | A | 982 | $477,506 | Not provided | Not provided | $477,506 | N/A | Structural | 2013 | Banana River Lagoon | Not provided | Not provided | 100% Table 5 & TA | yes | 163.6569 | 1592.6457
768 | Natural Lands | Banana River | N/A | BR1-2 | 0.67 | 0.72 | 0.22421 | 2.476 | 0.18262 | 0.55515 | 0.040947 | 6182 | Cabbage palm savannah | KSC-19-BRL | Depressional Storage (Jerome Rd. to 22nd S* | 982.8006 | Kennedy Space Center | Not provided | Depressional Storage (Jerome Rd. to 22nd St.) | Not provided. | 100% On-site Retention | Completed | 2014 | 4.064 | 284 | A | 982 | $477,506 | Not provided | Not provided | $477,506 | N/A | Structural | 2013 | Banana River Lagoon | Not provided | Not provided | 100% Table 5 & TA | yes | 136.3837 | 907.3543
769 | Natural Lands | Banana River | N/A | BR1-2 | 0.67 | 0.72 | 0.61776 | 2.335 | 0.24662 | 1.4425 | 0.15235 | 3200 | Shrub and Brushland | KSC-19-BRL | Depressional Storage (Jerome Rd. to 22nd S* | 982.8006 | Kennedy Space Center | Not provided | Depressional Storage (Jerome Rd. to 22nd St.) | Not provided. | 100% On-site Retention | Completed | 2014 | 4.064 | 284 | A | 982 | $477,506 | Not provided | Not provided | $477,506 | N/A | Structural | 2013 | Banana River Lagoon | Not provided | Not provided | 100% Table 5 & TA | yes | 200 | 2500
770 | Natural Lands | Banana River | N/A | BR1-2 | 0.67 | 0.72 | 0.014597 | 2.6552 | 0.065185 | 0.038759 | 0.00095152 | 3200 | Shrub and Brushland | KSC-19-BRL | Depressional Storage (Jerome Rd. to 22nd S* | 982.8006 | Kennedy Space Center | Not provided | Depressional Storage (Jerome Rd. to 22nd St.) | Not provided. | 100% On-site Retention | Completed | 2014 | 4.064 | 284 | A | 982 | $477,506 | Not provided | Not provided | $477,506 | N/A | Structural | 2013 | Banana River Lagoon | Not provided | Not provided | 100% Table 5 & TA | yes | 38.5945 | 59.0726
771 | Natural Lands | Banana River | N/A | BR1-2 | 0.67 | 0.72 | 0.60317 | 2.6552 | 0.065185 | 1.6015 | 0.039318 | 6182 | Cabbage palm savannah | KSC-19-BRL | Depressional Storage (Jerome Rd. to 22nd S* | 982.8006 | Kennedy Space Center | Not provided | Depressional Storage (Jerome Rd. to 22nd St.) | Not provided. | 100% On-site Retention | Completed | 2014 | 4.064 | 284 | A | 982 | $477,506 | Not provided | Not provided | $477,506 | N/A | Structural | 2013 | Banana River Lagoon | Not provided | Not provided | 100% Table 5 & TA | yes | 193.8776 | 2440.9274
772 | Natural Lands | Banana River | N/A | BR1-2 | 0.67 | 0.72 | 0.2496 | 3.8556 | 0.33886 | 0.96235 | 0.084579 | 3200 | Shrub and Brushland | KSC-19-BRL | Depressional Storage (Jerome Rd. to 22nd S* | 982.8006 | Kennedy Space Center | Not provided | Depressional Storage (Jerome Rd. to 22nd St.) | Not provided. | 100% On-site Retention | Completed | 2014 | 4.064 | 284 | A | 982 | $477,506 | Not provided | Not provided | $477,506 | N/A | Structural | 2013 | Banana River Lagoon | Not provided | Not provided | 100% Table 5 & TA | yes | 134.3384 | 1010.0975
773 | Natural Lands | Banana River | N/A | BR1-2 | 0.67 | 0.72 | 0.36816 | 3.8556 | 0.33886 | 1.4195 | 0.12475 | 6410 | Freshwater marshes | KSC-19-BRL | Depressional Storage (Jerome Rd. to 22nd S* | 982.8006 | Kennedy Space Center | Not provided | Depressional Storage (Jerome Rd. to 22nd St.) | Not provided. | 100% On-site Retention | Completed | 2014 | 4.064 | 284 | A | 982 | $477,506 | Not provided | Not provided | $477,506 | N/A | Structural | 2013 | Banana River Lagoon | Not provided | Not provided | 100% Table 5 & TA | yes | 174.5704 | 1489.9025
774 | Natural Lands | Banana River | N/A | BR1-2 | 0.67 | 0.72 | 0.61776 | 3.2598 | 0.37309 | 2.0138 | 0.23048 | 3200 | Shrub and Brushland | KSC-19-BRL | Depressional Storage (Jerome Rd. to 22nd S* | 982.8006 | Kennedy Space Center | Not provided | Depressional Storage (Jerome Rd. to 22nd St.) | Not provided. | 100% On-site Retention | Completed | 2014 | 4.064 | 284 | A | 982 | $477,506 | Not provided | Not provided | $477,506 | N/A | Structural | 2013 | Banana River Lagoon | Not provided | Not provided | 100% Table 5 & TA | yes | 200 | 2500
775 | Natural Lands | Banana River | N/A | BR1-2 | 0.67 | 0.72 | 0.36881 | 3.615 | 0.34387 | 1.3332 | 0.12682 | 3200 | Shrub and Brushland | KSC-19-BRL | Depressional Storage (Jerome Rd. to 22nd S* | 982.8006 | Kennedy Space Center | Not provided | Depressional Storage (Jerome Rd. to 22nd St.) | Not provided. | 100% On-site Retention | Completed | 2014 | 4.064 | 284 | A | 982 | $477,506 | Not provided | Not provided | $477,506 | N/A | Structural | 2013 | Banana River Lagoon | Not provided | Not provided | 100% Table 5 & TA | yes | 157.1953 | 1492.5071
776 | Natural Lands | Banana River | N/A | BR1-2 | 0.67 | 0.72 | 0.20478 | 3.615 | 0.34387 | 0.74027 | 0.070416 | 6410 | Freshwater marshes | KSC-19-BRL | Depressional Storage (Jerome Rd. to 22nd S* | 982.8006 | Kennedy Space Center | Not provided | Depressional Storage (Jerome Rd. to 22nd St.) | Not provided. | 100% On-site Retention | Completed | 2014 | 4.064 | 284 | A | 982 | $477,506 | Not provided | Not provided | $477,506 | N/A | Structural | 2013 | Banana River Lagoon | Not provided | Not provided | 100% Table 5 & TA | yes | 143.6359 | 828.6954
777 | Natural Lands | Banana River | N/A | BR1-2 | 0.67 | 0.72 | 0.044182 | 3.615 | 0.34387 | 0.15972 | 0.015193 | 6460 | Mixed scrub-shrub wetland | KSC-19-BRL | Depressional Storage (Jerome Rd. to 22nd S* | 982.8006 | Kennedy Space Center | Not provided | Depressional Storage (Jerome Rd. to 22nd St.) | Not provided. | 100% On-site Retention | Completed | 2014 | 4.064 | 284 | A | 982 | $477,506 | Not provided | Not provided | $477,506 | N/A | Structural | 2013 | Banana River Lagoon | Not provided | Not provided | 100% Table 5 & TA | yes | 70.9745 | 178.7975
778 | Natural Lands | Banana River | N/A | BR1-2 | 0.67 | 0.72 | 0.46332 | 3.0121 | 0.29118 | 1.3956 | 0.13491 | 3200 | Shrub and Brushland | KSC-19-BRL | Depressional Storage (Jerome Rd. to 22nd S* | 982.8006 | Kennedy Space Center | Not provided | Depressional Storage (Jerome Rd. to 22nd St.) | Not provided. | 100% On-site Retention | Completed | 2014 | 4.064 | 284 | A | 982 | $477,506 | Not provided | Not provided | $477,506 | N/A | Structural | 2013 | Banana River Lagoon | Not provided | Not provided | 100% Table 5 & TA | yes | 183.8782 | 1875.0001
779 | Natural Lands | Banana River | N/A | BR1-2 | 0.67 | 0.72 | 0.15444 | 3.0121 | 0.29118 | 0.4652 | 0.04497 | 6460 | Mixed scrub-shrub wetland | KSC-19-BRL | Depressional Storage (Jerome Rd. to 22nd S* | 982.8006 | Kennedy Space Center | Not provided | Depressional Storage (Jerome Rd. to 22nd St.) | Not provided. | 100% On-site Retention | Completed | 2014 | 4.064 | 284 | A | 982 | $477,506 | Not provided | Not provided | $477,506 | N/A | Structural | 2013 | Banana River Lagoon | Not provided | Not provided | 100% Table 5 & TA | yes | 126.8995 | 624.9999
780 | Natural Lands | Banana River | N/A | BR1-2 | 0.67 | 0.72 | 0.61313 | 3.2754 | 0.37516 | 2.0083 | 0.23002 | 3200 | Shrub and Brushland | KSC-19-BRL | Depressional Storage (Jerome Rd. to 22nd S* | 982.8006 | Kennedy Space Center | Not provided | Depressional Storage (Jerome Rd. to 22nd St.) | Not provided. | 100% On-site Retention | Completed | 2014 | 4.064 | 284 | A | 982 | $477,506 | Not provided | Not provided | $477,506 | N/A | Structural | 2013 | Banana River Lagoon | Not provided | Not provided | 100% Table 5 & TA | yes | 198.9007 | 2481.2523
781 | Natural Lands | Banana River | N/A | BR1-2 | 0.67 | 0.72 | 0.016731 | 2.7508 | 0.080707 | 0.046024 | 0.0013503 | 3200 | Shrub and Brushland | KSC-19-BRL | Depressional Storage (Jerome Rd. to 22nd S* | 982.8006 | Kennedy Space Center | Not provided | Depressional Storage (Jerome Rd. to 22nd St.) | Not provided. | 100% On-site Retention | Completed | 2014 | 4.064 | 284 | A | 982 | $477,506 | Not provided | Not provided | $477,506 | N/A | Structural | 2013 | Banana River Lagoon | Not provided | Not provided | 100% Table 5 & TA | yes | 47.4513 | 67.7082
782 | Natural Lands | Banana River | N/A | BR1-2 | 0.67 | 0.72 | 0.60103 | 2.7508 | 0.080707 | 1.6533 | 0.048507 | 6182 | Cabbage palm savannah | KSC-19-BRL | Depressional Storage (Jerome Rd. to 22nd S* | 982.8006 | Kennedy Space Center | Not provided | Depressional Storage (Jerome Rd. to 22nd St.) | Not provided. | 100% On-site Retention | Completed | 2014 | 4.064 | 284 | A | 982 | $477,506 | Not provided | Not provided | $477,506 | N/A | Structural | 2013 | Banana River Lagoon | Not provided | Not provided | 100% Table 5 & TA | yes | 193.7554 | 2432.2918
783 | Natural Lands | Banana River | N/A | BR1-2 | 0.67 | 0.72 | 0.29668 | 3.8175 | 0.25909 | 1.1326 | 0.076867 | 6170 | Mixed wetland hardwoods | KSC-19-BRL | Depressional Storage (Jerome Rd. to 22nd S* | 982.8006 | Kennedy Space Center | Not provided | Depressional Storage (Jerome Rd. to 22nd St.) | Not provided. | 100% On-site Retention | Completed | 2014 | 4.064 | 284 | A | 982 | $477,506 | Not provided | Not provided | $477,506 | N/A | Structural | 2013 | Banana River Lagoon | Not provided | Not provided | 100% Table 5 & TA | yes | 152.9364 | 1200.6315
784 | Natural Lands | Banana River | N/A | BR1-2 | 0.67 | 0.72 | 0.097375 | 3.8175 | 0.25909 | 0.37173 | 0.025229 | 6410 | Freshwater marshes | KSC-19-BRL | Depressional Storage (Jerome Rd. to 22nd S* | 982.8006 | Kennedy Space Center | Not provided | Depressional Storage (Jerome Rd. to 22nd St.) | Not provided. | 100% On-site Retention | Completed | 2014 | 4.064 | 284 | A | 982 | $477,506 | Not provided | Not provided | $477,506 | N/A | Structural | 2013 | Banana River Lagoon | Not provided | Not provided | 100% Table 5 & TA | yes | 109.256 | 394.0645
785 | Natural Lands | Banana River | N/A | BR1-2 | 0.67 | 0.72 | 0.0095186 | 2.5824 | 0.32692 | 0.024581 | 0.0031119 | 3200 | Shrub and Brushland | KSC-19-BRL | Depressional Storage (Jerome Rd. to 22nd S* | 982.8006 | Kennedy Space Center | Not provided | Depressional Storage (Jerome Rd. to 22nd St.) | Not provided. | 100% On-site Retention | Completed | 2014 | 4.064 | 284 | A | 982 | $477,506 | Not provided | Not provided | $477,506 | N/A | Structural | 2013 | Banana River Lagoon | Not provided | Not provided | 100% Table 5 & TA | yes | 42.2947 | 38.5206
786 | Natural Lands | Banana River | N/A | BR1-2 | 0.67 | 0.72 | 0.51074 | 2.9944 | 0.30317 | 1.5293 | 0.15484 | 3200 | Shrub and Brushland | KSC-19-BRL | Depressional Storage (Jerome Rd. to 22nd S* | 982.8006 | Kennedy Space Center | Not provided | Depressional Storage (Jerome Rd. to 22nd St.) | Not provided. | 100% On-site Retention | Completed | 2014 | 4.064 | 284 | A | 982 | $477,506 | Not provided | Not provided | $477,506 | N/A | Structural | 2013 | Banana River Lagoon | Not provided | Not provided | 100% Table 5 & TA | yes | 181.484 | 2066.8714
787 | Natural Lands | Banana River | N/A | BR1-2 | 0.67 | 0.72 | 0.099953 | 2.9944 | 0.30317 | 0.2993 | 0.030302 | 6300 | Wetland Forested Mixed | KSC-19-BRL | Depressional Storage (Jerome Rd. to 22nd S* | 982.8006 | Kennedy Space Center | Not provided | Depressional Storage (Jerome Rd. to 22nd St.) | Not provided. | 100% On-site Retention | Completed | 2014 | 4.064 | 284 | A | 982 | $477,506 | Not provided | Not provided | $477,506 | N/A | Structural | 2013 | Banana River Lagoon | Not provided | Not provided | 100% Table 5 & TA | yes | 98.4381 | 404.4973
788 | Natural Lands | Banana River | N/A | BR1-2 | 0.67 | 0.72 | 0.0010153 | 2.9944 | 0.30317 | 0.0030402 | 0.0003078 | 6460 | Mixed scrub-shrub wetland | KSC-19-BRL | Depressional Storage (Jerome Rd. to 22nd S* | 982.8006 | Kennedy Space Center | Not provided | Depressional Storage (Jerome Rd. to 22nd St.) | Not provided. | 100% On-site Retention | Completed | 2014 | 4.064 | 284 | A | 982 | $477,506 | Not provided | Not provided | $477,506 | N/A | Structural | 2013 | Banana River Lagoon | Not provided | Not provided | 100% Table 5 & TA | yes | 10.4554 | 4.1087
789 | Natural Lands | Banana River | N/A | BR1-2 | 0.67 | 0.72 | 0.0060597 | 2.9944 | 0.30317 | 0.018145 | 0.0018371 | 6460 | Mixed scrub-shrub wetland | KSC-19-BRL | Depressional Storage (Jerome Rd. to 22nd S* | 982.8006 | Kennedy Space Center | Not provided | Depressional Storage (Jerome Rd. to 22nd St.) | Not provided. | 100% On-site Retention | Completed | 2014 | 4.064 | 284 | A | 982 | $477,506 | Not provided | Not provided | $477,506 | N/A | Structural | 2013 | Banana River Lagoon | Not provided | Not provided | 100% Table 5 & TA | yes | 27.2293 | 24.5226
790 | Natural Lands | Banana River | N/A | BR1-2 | 0.67 | 0.72 | 0.61588 | 3.1516 | 0.35776 | 1.941 | 0.22034 | 3200 | Shrub and Brushland | KSC-19-BRL | Depressional Storage (Jerome Rd. to 22nd S* | 982.8006 | Kennedy Space Center | Not provided | Depressional Storage (Jerome Rd. to 22nd St.) | Not provided. | 100% On-site Retention | Completed | 2014 | 4.064 | 284 | A | 982 | $477,506 | Not provided | Not provided | $477,506 | N/A | Structural | 2013 | Banana River Lagoon | Not provided | Not provided | 100% Table 5 & TA | yes | 197.8767 | 2492.3757
791 | Natural Lands | Banana River | N/A | BR1-2 | 0.67 | 0.72 | 0.001884 | 3.1516 | 0.35776 | 0.0059377 | 0.00067403 | 6460 | Mixed scrub-shrub wetland | KSC-19-BRL | Depressional Storage (Jerome Rd. to 22nd S* | 982.8006 | Kennedy Space Center | Not provided | Depressional Storage (Jerome Rd. to 22nd St.) | Not provided. | 100% On-site Retention | Completed | 2014 | 4.064 | 284 | A | 982 | $477,506 | Not provided | Not provided | $477,506 | N/A | Structural | 2013 | Banana River Lagoon | Not provided | Not provided | 100% Table 5 & TA | yes | 14.3633 | 7.6243
792 | Agricultural Lands | Banana River | N/A | BR1-2 | 0.67 | 0.72 | 0.336 | 3.3252 | 0.28616 | 1.1173 | 0.096147 | 2210 | Citrus groves | KSC-19-BRL | Depressional Storage (Jerome Rd. to 22nd S* | 982.8006 | Kennedy Space Center | Not provided | Depressional Storage (Jerome Rd. to 22nd St.) | Not provided. | 100% On-site Retention | Completed | 2014 | 4.064 | 284 | A | 982 | $477,506 | Not provided | Not provided | $477,506 | N/A | Structural | 2013 | Banana River Lagoon | Not provided | Not provided | 100% Table 5 & TA | yes | 154.4346 | 1359.7351
793 | Natural Lands | Banana River | N/A | BR1-2 | 0.67 | 0.72 | 0.074009 | 3.3252 | 0.28616 | 0.2461 | 0.021178 | 3200 | Shrub and Brushland | KSC-19-BRL | Depressional Storage (Jerome Rd. to 22nd S* | 982.8006 | Kennedy Space Center | Not provided | Depressional Storage (Jerome Rd. to 22nd St.) | Not provided. | 100% On-site Retention | Completed | 2014 | 4.064 | 284 | A | 982 | $477,506 | Not provided | Not provided | $477,506 | N/A | Structural | 2013 | Banana River Lagoon | Not provided | Not provided | 100% Table 5 & TA | yes | 112.0893 | 299.5057
794 | Natural Lands | Banana River | N/A | BR1-2 | 0.67 | 0.72 | 0.5224 | 2.4071 | 0.22023 | 1.2575 | 0.11505 | 3200 | Shrub and Brushland | KSC-19-BRL | Depressional Storage (Jerome Rd. to 22nd S* | 982.8006 | Kennedy Space Center | Not provided | Depressional Storage (Jerome Rd. to 22nd St.) | Not provided. | 100% On-site Retention | Completed | 2014 | 4.064 | 284 | A | 982 | $477,506 | Not provided | Not provided | $477,506 | N/A | Structural | 2013 | Banana River Lagoon | Not provided | Not provided | 100% Table 5 & TA | yes | 185.4058 | 2114.0739
795 | Natural Lands | Banana River | N/A | BR1-2 | 0.67 | 0.72 | 0.095364 | 2.4071 | 0.22023 | 0.22955 | 0.021002 | 6182 | Cabbage palm savannah | KSC-19-BRL | Depressional Storage (Jerome Rd. to 22nd S* | 982.8006 | Kennedy Space Center | Not provided | Depressional Storage (Jerome Rd. to 22nd St.) | Not provided. | 100% On-site Retention | Completed | 2014 | 4.064 | 284 | A | 982 | $477,506 | Not provided | Not provided | $477,506 | N/A | Structural | 2013 | Banana River Lagoon | Not provided | Not provided | 100% Table 5 & TA | yes | 105.7749 | 385.9261
796 | Natural Lands | Banana River | N/A | BR1-2 | 0.67 | 0.72 | 0.61776 | 3.1396 | 0.35659 | 1.9395 | 0.22029 | 3200 | Shrub and Brushland | KSC-19-BRL | Depressional Storage (Jerome Rd. to 22nd S* | 982.8006 | Kennedy Space Center | Not provided | Depressional Storage (Jerome Rd. to 22nd St.) | Not provided. | 100% On-site Retention | Completed | 2014 | 4.064 | 284 | A | 982 | $477,506 | Not provided | Not provided | $477,506 | N/A | Structural | 2013 | Banana River Lagoon | Not provided | Not provided | 100% Table 5 & TA | yes | 200 | 2500
797 | Natural Lands | Banana River | N/A | BR1-2 | 0.67 | 0.72 | 0.61776 | 3.2089 | 0.36628 | 1.9823 | 0.22628 | 3200 | Shrub and Brushland | KSC-19-BRL | Depressional Storage (Jerome Rd. to 22nd S* | 982.8006 | Kennedy Space Center | Not provided | Depressional Storage (Jerome Rd. to 22nd St.) | Not provided. | 100% On-site Retention | Completed | 2014 | 4.064 | 284 | A | 982 | $477,506 | Not provided | Not provided | $477,506 | N/A | Structural | 2013 | Banana River Lagoon | Not provided | Not provided | 100% Table 5 & TA | yes | 200 | 2500
798 | Natural Lands | Banana River | N/A | BR1-2 | 0.67 | 0.72 | 0.050934 | 2.6576 | 0.080128 | 0.13536 | 0.0040812 | 3200 | Shrub and Brushland | KSC-19-BRL | Depressional Storage (Jerome Rd. to 22nd S* | 982.8006 | Kennedy Space Center | Not provided | Depressional Storage (Jerome Rd. to 22nd St.) | Not provided. | 100% On-site Retention | Completed | 2014 | 4.064 | 284 | A | 982 | $477,506 | Not provided | Not provided | $477,506 | N/A | Structural | 2013 | Banana River Lagoon | Not provided | Not provided | 100% Table 5 & TA | yes | 75.87 | 206.1212
799 | Natural Lands | Banana River | N/A | BR1-2 | 0.67 | 0.72 | 0.56683 | 2.6576 | 0.080128 | 1.5064 | 0.045419 | 6182 | Cabbage palm savannah | KSC-19-BRL | Depressional Storage (Jerome Rd. to 22nd S* | 982.8006 | Kennedy Space Center | Not provided | Depressional Storage (Jerome Rd. to 22nd St.) | Not provided. | 100% On-site Retention | Completed | 2014 | 4.064 | 284 | A | 982 | $477,506 | Not provided | Not provided | $477,506 | N/A | Structural | 2013 | Banana River Lagoon | Not provided | Not provided | 100% Table 5 & TA | yes | 189.5764 | 2293.8788
800 | Natural Lands | Banana River | N/A | BR1-2 | 0.67 | 0.72 | 0.44168 | 3.1837 | 0.3168 | 1.4062 | 0.13992 | 3200 | Shrub and Brushland | KSC-19-BRL | Depressional Storage (Jerome Rd. to 22nd S* | 982.8006 | Kennedy Space Center | Not provided | Depressional Storage (Jerome Rd. to 22nd St.) | Not provided. | 100% On-site Retention | Completed | 2014 | 4.064 | 284 | A | 982 | $477,506 | Not provided | Not provided | $477,506 | N/A | Structural | 2013 | Banana River Lagoon | Not provided | Not provided | 100% Table 5 & TA | yes | 229.5965 | 1787.4236
801 | Natural Lands | Banana River | N/A | BR1-2 | 0.67 | 0.72 | 0.17608 | 3.1837 | 0.3168 | 0.56059 | 0.055782 | 6430 | Wet prairies | KSC-19-BRL | Depressional Storage (Jerome Rd. to 22nd S* | 982.8006 | Kennedy Space Center | Not provided | Depressional Storage (Jerome Rd. to 22nd St.) | Not provided. | 100% On-site Retention | Completed | 2014 | 4.064 | 284 | A | 982 | $477,506 | Not provided | Not provided | $477,506 | N/A | Structural | 2013 | Banana River Lagoon | Not provided | Not provided | 100% Table 5 & TA | yes | 108.4502 | 712.5764
802 | Natural Lands | Banana River | N/A | BR1-2 | 0.67 | 0.72 | 0.61776 | 2.9558 | 0.33124 | 1.826 | 0.20463 | 3200 | Shrub and Brushland | KSC-19-BRL | Depressional Storage (Jerome Rd. to 22nd S* | 982.8006 | Kennedy Space Center | Not provided | Depressional Storage (Jerome Rd. to 22nd St.) | Not provided. | 100% On-site Retention | Completed | 2014 | 4.064 | 284 | A | 982 | $477,506 | Not provided | Not provided | $477,506 | N/A | Structural | 2013 | Banana River Lagoon | Not provided | Not provided | 100% Table 5 & TA | yes | 200 | 2500
803 | Natural Lands | Banana River | N/A | BR1-2 | 0.67 | 0.72 | 0.6173 | 2.4363 | 0.26007 | 1.504 | 0.16054 | 3200 | Shrub and Brushland | KSC-19-BRL | Depressional Storage (Jerome Rd. to 22nd S* | 982.8006 | Kennedy Space Center | Not provided | Depressional Storage (Jerome Rd. to 22nd St.) | Not provided. | 100% On-site Retention | Completed | 2014 | 4.064 | 284 | A | 982 | $477,506 | Not provided | Not provided | $477,506 | N/A | Structural | 2013 | Banana River Lagoon | Not provided | Not provided | 100% Table 5 & TA | yes | 198.9414 | 2498.1295
804 | Natural Lands | Banana River | N/A | BR1-2 | 0.67 | 0.72 | 0.00046221 | 2.4363 | 0.26007 | 0.0011261 | 0.00012021 | 6182 | Cabbage palm savannah | KSC-19-BRL | Depressional Storage (Jerome Rd. to 22nd S* | 982.8006 | Kennedy Space Center | Not provided | Depressional Storage (Jerome Rd. to 22nd St.) | Not provided. | 100% On-site Retention | Completed | 2014 | 4.064 | 284 | A | 982 | $477,506 | Not provided | Not provided | $477,506 | N/A | Structural | 2013 | Banana River Lagoon | Not provided | Not provided | 100% Table 5 & TA | yes | 7.0679 | 1.8705
805 | Natural Lands | Banana River | N/A | BR1-2 | 0.67 | 0.72 | 0.4378 | 2.339 | 0.17912 | 1.024 | 0.078418 | 3200 | Shrub and Brushland | KSC-19-BRL | Depressional Storage (Jerome Rd. to 22nd S* | 982.8006 | Kennedy Space Center | Not provided | Depressional Storage (Jerome Rd. to 22nd St.) | Not provided. | 100% On-site Retention | Completed | 2014 | 4.064 | 284 | A | 982 | $477,506 | Not provided | Not provided | $477,506 | N/A | Structural | 2013 | Banana River Lagoon | Not provided | Not provided | 100% Table 5 & TA | yes | 173.8051 | 1771.7003
806 | Natural Lands | Banana River | N/A | BR1-2 | 0.67 | 0.72 | 0.17997 | 2.339 | 0.17912 | 0.42094 | 0.032235 | 6182 | Cabbage palm savannah | KSC-19-BRL | Depressional Storage (Jerome Rd. to 22nd S* | 982.8006 | Kennedy Space Center | Not provided | Depressional Storage (Jerome Rd. to 22nd St.) | Not provided. | 100% On-site Retention | Completed | 2014 | 4.064 | 284 | A | 982 | $477,506 | Not provided | Not provided | $477,506 | N/A | Structural | 2013 | Banana River Lagoon | Not provided | Not provided | 100% Table 5 & TA | yes | 126.9545 | 728.2997
807 | Natural Lands | Banana River | N/A | BR1-2 | 0.67 | 0.72 | 0.61776 | 2.64 | 0.060249 | 1.6309 | 0.037219 | 6182 | Cabbage palm savannah | KSC-19-BRL | Depressional Storage (Jerome Rd. to 22nd S* | 982.8006 | Kennedy Space Center | Not provided | Depressional Storage (Jerome Rd. to 22nd St.) | Not provided. | 100% On-site Retention | Completed | 2014 | 4.064 | 284 | A | 982 | $477,506 | Not provided | Not provided | $477,506 | N/A | Structural | 2013 | Banana River Lagoon | Not provided | Not provided | 100% Table 5 & TA | yes | 200 | 2500
808 | Natural Lands | Banana River | N/A | BR1-2 | 0.67 | 0.72 | 0.55049 | 3.3965 | 0.37118 | 1.8697 | 0.20433 | 3200 | Shrub and Brushland | KSC-19-BRL | Depressional Storage (Jerome Rd. to 22nd S* | 982.8006 | Kennedy Space Center | Not provided | Depressional Storage (Jerome Rd. to 22nd St.) | Not provided. | 100% On-site Retention | Completed | 2014 | 4.064 | 284 | A | 982 | $477,506 | Not provided | Not provided | $477,506 | N/A | Structural | 2013 | Banana River Lagoon | Not provided | Not provided | 100% Table 5 & TA | yes | 188.9954 | 2227.7483
809 | Natural Lands | Banana River | N/A | BR1-2 | 0.67 | 0.72 | 0.067275 | 3.3965 | 0.37118 | 0.2285 | 0.024971 | 6410 | Freshwater marshes | KSC-19-BRL | Depressional Storage (Jerome Rd. to 22nd S* | 982.8006 | Kennedy Space Center | Not provided | Depressional Storage (Jerome Rd. to 22nd St.) | Not provided. | 100% On-site Retention | Completed | 2014 | 4.064 | 284 | A | 982 | $477,506 | Not provided | Not provided | $477,506 | N/A | Structural | 2013 | Banana River Lagoon | Not provided | Not provided | 100% Table 5 & TA | yes | 114.4027 | 272.2517
810 | Natural Lands | Banana River | N/A | BR1-2 | 0.67 | 0.72 | 0.61776 | 2.1372 | 0.2189 | 1.3203 | 0.13523 | 3200 | Shrub and Brushland | KSC-19-BRL | Depressional Storage (Jerome Rd. to 22nd S* | 982.8006 | Kennedy Space Center | Not provided | Depressional Storage (Jerome Rd. to 22nd St.) | Not provided. | 100% On-site Retention | Completed | 2014 | 4.064 | 284 | A | 982 | $477,506 | Not provided | Not provided | $477,506 | N/A | Structural | 2013 | Banana River Lagoon | Not provided | Not provided | 100% Table 5 & TA | yes | 200 | 2500
811 | Natural Lands | Banana River | N/A | BR1-2 | 0.67 | 0.72 | 0.40413 | 3.2306 | 0.36897 | 1.3056 | 0.14911 | 3200 | Shrub and Brushland | KSC-19-BRL | Depressional Storage (Jerome Rd. to 22nd S* | 982.8006 | Kennedy Space Center | Not provided | Depressional Storage (Jerome Rd. to 22nd St.) | Not provided. | 100% On-site Retention | Completed | 2014 | 4.064 | 284 | A | 982 | $477,506 | Not provided | Not provided | $477,506 | N/A | Structural | 2013 | Banana River Lagoon | Not provided | Not provided | 100% Table 5 & TA | yes | 165.7336 | 1635.4649
812 | Agricultural Lands | Banana River | N/A | BR1-2 | 0.67 | 0.72 | 0.61776 | 3.4179 | 0.29397 | 2.1115 | 0.18161 | 2210 | Citrus groves | KSC-19-BRL | Depressional Storage (Jerome Rd. to 22nd S* | 982.8006 | Kennedy Space Center | Not provided | Depressional Storage (Jerome Rd. to 22nd St.) | Not provided. | 100% On-site Retention | Completed | 2014 | 4.064 | 284 | A | 982 | $477,506 | Not provided | Not provided | $477,506 | N/A | Structural | 2013 | Banana River Lagoon | Not provided | Not provided | 100% Table 5 & TA | yes | 200 | 2500
813 | Natural Lands | Banana River | N/A | BR1-2 | 0.67 | 0.72 | 0.45717 | 3.83 | 0.40302 | 1.751 | 0.18425 | 3200 | Shrub and Brushland | KSC-19-BRL | Depressional Storage (Jerome Rd. to 22nd S* | 982.8006 | Kennedy Space Center | Not provided | Depressional Storage (Jerome Rd. to 22nd St.) | Not provided. | 100% On-site Retention | Completed | 2014 | 4.064 | 284 | A | 982 | $477,506 | Not provided | Not provided | $477,506 | N/A | Structural | 2013 | Banana River Lagoon | Not provided | Not provided | 100% Table 5 & TA | yes | 180.9684 | 1850.1166
814 | Natural Lands | Banana River | N/A | BR1-2 | 0.67 | 0.72 | 0.16059 | 3.83 | 0.40302 | 0.61507 | 0.064721 | 6410 | Freshwater marshes | KSC-19-BRL | Depressional Storage (Jerome Rd. to 22nd S* | 982.8006 | Kennedy Space Center | Not provided | Depressional Storage (Jerome Rd. to 22nd St.) | Not provided. | 100% On-site Retention | Completed | 2014 | 4.064 | 284 | A | 982 | $477,506 | Not provided | Not provided | $477,506 | N/A | Structural | 2013 | Banana River Lagoon | Not provided | Not provided | 100% Table 5 & TA | yes | 125.652 | 649.8834
815 | Natural Lands | Banana River | N/A | BR1-2 | 0.67 | 0.72 | 0.5925 | 3.2915 | 0.36963 | 1.9502 | 0.219 | 3200 | Shrub and Brushland | KSC-19-BRL | Depressional Storage (Jerome Rd. to 22nd S* | 982.8006 | Kennedy Space Center | Not provided | Depressional Storage (Jerome Rd. to 22nd St.) | Not provided. | 100% On-site Retention | Completed | 2014 | 4.064 | 284 | A | 982 | $477,506 | Not provided | Not provided | $477,506 | N/A | Structural | 2013 | Banana River Lagoon | Not provided | Not provided | 100% Table 5 & TA | yes | 192.2179 | 2397.7627
816 | Natural Lands | Banana River | N/A | BR1-2 | 0.67 | 0.72 | 0.025263 | 3.2915 | 0.36963 | 0.083155 | 0.009338 | 6410 | Freshwater marshes | KSC-19-BRL | Depressional Storage (Jerome Rd. to 22nd S* | 982.8006 | Kennedy Space Center | Not provided | Depressional Storage (Jerome Rd. to 22nd St.) | Not provided. | 100% On-site Retention | Completed | 2014 | 4.064 | 284 | A | 982 | $477,506 | Not provided | Not provided | $477,506 | N/A | Structural | 2013 | Banana River Lagoon | Not provided | Not provided | 100% Table 5 & TA | yes | 49.4866 | 102.2373
817 | Natural Lands | Banana River | N/A | BR1-2 | 0.67 | 0.72 | 0.014953 | 2.7927 | 0.34988 | 0.041759 | 0.0052318 | 3200 | Shrub and Brushland | KSC-19-BRL | Depressional Storage (Jerome Rd. to 22nd S* | 982.8006 | Kennedy Space Center | Not provided | Depressional Storage (Jerome Rd. to 22nd St.) | Not provided. | 100% On-site Retention | Completed | 2014 | 4.064 | 284 | A | 982 | $477,506 | Not provided | Not provided | $477,506 | N/A | Structural | 2013 | Banana River Lagoon | Not provided | Not provided | 100% Table 5 & TA | yes | 44.353 | 60.5129
818 | Natural Lands | Banana River | N/A | BR1-2 | 0.67 | 0.72 | 0.0013785 | 4.4062 | 0.33799 | 0.0060738 | 0.00046591 | 3200 | Shrub and Brushland | KSC-19-BRL | Depressional Storage (Jerome Rd. to 22nd S* | 982.8006 | Kennedy Space Center | Not provided | Depressional Storage (Jerome Rd. to 22nd St.) | Not provided. | 100% On-site Retention | Completed | 2014 | 4.064 | 284 | A | 982 | $477,506 | Not provided | Not provided | $477,506 | N/A | Structural | 2013 | Banana River Lagoon | Not provided | Not provided | 100% Table 5 & TA | yes | 13.6654 | 5.5785
819 | Natural Lands | Banana River | N/A | BR1-2 | 0.67 | 0.72 | 0.61638 | 4.4062 | 0.33799 | 2.7159 | 0.20833 | 6300 | Wetland Forested Mixed | KSC-19-BRL | Depressional Storage (Jerome Rd. to 22nd S* | 982.8006 | Kennedy Space Center | Not provided | Depressional Storage (Jerome Rd. to 22nd St.) | Not provided. | 100% On-site Retention | Completed | 2014 | 4.064 | 284 | A | 982 | $477,506 | Not provided | Not provided | $477,506 | N/A | Structural | 2013 | Banana River Lagoon | Not provided | Not provided | 100% Table 5 & TA | yes | 198.5687 | 2494.4215
820 | Natural Lands | Banana River | N/A | BR1-2 | 0.67 | 0.72 | 0.3202 | 3.0522 | 0.25067 | 0.97732 | 0.080266 | 3200 | Shrub and Brushland | KSC-19-BRL | Depressional Storage (Jerome Rd. to 22nd S* | 982.8006 | Kennedy Space Center | Not provided | Depressional Storage (Jerome Rd. to 22nd St.) | Not provided. | 100% On-site Retention | Completed | 2014 | 4.064 | 284 | A | 982 | $477,506 | Not provided | Not provided | $477,506 | N/A | Structural | 2013 | Banana River Lagoon | Not provided | Not provided | 100% Table 5 & TA | yes | 203.0486 | 1295.8127
821 | Natural Lands | Banana River | N/A | BR1-2 | 0.67 | 0.72 | 0.29756 | 3.0522 | 0.25067 | 0.90821 | 0.074591 | 6170 | Mixed wetland hardwoods | KSC-19-BRL | Depressional Storage (Jerome Rd. to 22nd S* | 982.8006 | Kennedy Space Center | Not provided | Depressional Storage (Jerome Rd. to 22nd St.) | Not provided. | 100% On-site Retention | Completed | 2014 | 4.064 | 284 | A | 982 | $477,506 | Not provided | Not provided | $477,506 | N/A | Structural | 2013 | Banana River Lagoon | Not provided | Not provided | 100% Table 5 & TA | yes | 150.9618 | 1204.1873
822 | Natural Lands | Banana River | N/A | BR1-2 | 0.67 | 0.72 | 0.48059 | 3.3654 | 0.38796 | 1.6174 | 0.18645 | 3200 | Shrub and Brushland | KSC-19-BRL | Depressional Storage (Jerome Rd. to 22nd S* | 982.8006 | Kennedy Space Center | Not provided | Depressional Storage (Jerome Rd. to 22nd St.) | Not provided. | 100% On-site Retention | Completed | 2014 | 4.064 | 284 | A | 982 | $477,506 | Not provided | Not provided | $477,506 | N/A | Structural | 2013 | Banana River Lagoon | Not provided | Not provided | 100% Table 5 & TA | yes | 177.8364 | 1944.8817
823 | Natural Lands | Banana River | N/A | BR1-2 | 0.67 | 0.72 | 0.61776 | 3.0117 | 0.33894 | 1.8605 | 0.20938 | 3200 | Shrub and Brushland | KSC-19-BRL | Depressional Storage (Jerome Rd. to 22nd S* | 982.8006 | Kennedy Space Center | Not provided | Depressional Storage (Jerome Rd. to 22nd St.) | Not provided. | 100% On-site Retention | Completed | 2014 | 4.064 | 284 | A | 982 | $477,506 | Not provided | Not provided | $477,506 | N/A | Structural | 2013 | Banana River Lagoon | Not provided | Not provided | 100% Table 5 & TA | yes | 200 | 2500
824 | Natural Lands | Banana River | N/A | BR1-2 | 0.67 | 0.72 | 0.61686 | 3.2817 | 0.37624 | 2.0243 | 0.23209 | 3200 | Shrub and Brushland | KSC-19-BRL | Depressional Storage (Jerome Rd. to 22nd S* | 982.8006 | Kennedy Space Center | Not provided | Depressional Storage (Jerome Rd. to 22nd St.) | Not provided. | 100% On-site Retention | Completed | 2014 | 4.064 | 284 | A | 982 | $477,506 | Not provided | Not provided | $477,506 | N/A | Structural | 2013 | Banana River Lagoon | Not provided | Not provided | 100% Table 5 & TA | yes | 198.7508 | 2496.3604
825 | Natural Lands | Banana River | N/A | BR1-2 | 0.67 | 0.72 | 0.00089936 | 3.2817 | 0.37624 | 0.0029514 | 0.00033838 | 6460 | Mixed scrub-shrub wetland | KSC-19-BRL | Depressional Storage (Jerome Rd. to 22nd S* | 982.8006 | Kennedy Space Center | Not provided | Depressional Storage (Jerome Rd. to 22nd St.) | Not provided. | 100% On-site Retention | Completed | 2014 | 4.064 | 284 | A | 982 | $477,506 | Not provided | Not provided | $477,506 | N/A | Structural | 2013 | Banana River Lagoon | Not provided | Not provided | 100% Table 5 & TA | yes | 11.6538 | 3.6396
826 | Natural Lands | Banana River | N/A | BR1-2 | 0.67 | 0.72 | 0.44802 | 3.5517 | 0.35966 | 1.5912 | 0.16113 | 3200 | Shrub and Brushland | KSC-19-BRL | Depressional Storage (Jerome Rd. to 22nd S* | 982.8006 | Kennedy Space Center | Not provided | Depressional Storage (Jerome Rd. to 22nd St.) | Not provided. | 100% On-site Retention | Completed | 2014 | 4.064 | 284 | A | 982 | $477,506 | Not provided | Not provided | $477,506 | N/A | Structural | 2013 | Banana River Lagoon | Not provided | Not provided | 100% Table 5 & TA | yes | 177.3432 | 1813.0897
827 | Natural Lands | Banana River | N/A | BR1-2 | 0.67 | 0.72 | 0.16974 | 3.5517 | 0.35966 | 0.60286 | 0.061048 | 6460 | Mixed scrub-shrub wetland | KSC-19-BRL | Depressional Storage (Jerome Rd. to 22nd S* | 982.8006 | Kennedy Space Center | Not provided | Depressional Storage (Jerome Rd. to 22nd St.) | Not provided. | 100% On-site Retention | Completed | 2014 | 4.064 | 284 | A | 982 | $477,506 | Not provided | Not provided | $477,506 | N/A | Structural | 2013 | Banana River Lagoon | Not provided | Not provided | 100% Table 5 & TA | yes | 124.5521 | 686.9103
828 | Natural Lands | Banana River | N/A | BR1-2 | 0.67 | 0.72 | 0.61691 | 3.2096 | 0.36623 | 1.98 | 0.22593 | 3200 | Shrub and Brushland | KSC-19-BRL | Depressional Storage (Jerome Rd. to 22nd S* | 982.8006 | Kennedy Space Center | Not provided | Depressional Storage (Jerome Rd. to 22nd St.) | Not provided. | 100% On-site Retention | Completed | 2014 | 4.064 | 284 | A | 982 | $477,506 | Not provided | Not provided | $477,506 | N/A | Structural | 2013 | Banana River Lagoon | Not provided | Not provided | 100% Table 5 & TA | yes | 200.184 | 2496.5494
829 | Natural Lands | Banana River | N/A | BR1-2 | 0.67 | 0.72 | 0.00085265 | 3.2096 | 0.36623 | 0.0027366 | 0.00031226 | 6410 | Freshwater marshes | KSC-19-BRL | Depressional Storage (Jerome Rd. to 22nd S* | 982.8006 | Kennedy Space Center | Not provided | Depressional Storage (Jerome Rd. to 22nd St.) | Not provided. | 100% On-site Retention | Completed | 2014 | 4.064 | 284 | A | 982 | $477,506 | Not provided | Not provided | $477,506 | N/A | Structural | 2013 | Banana River Lagoon | Not provided | Not provided | 100% Table 5 & TA | yes | 16.3597 | 3.4506
830 | Natural Lands | Banana River | N/A | BR1-2 | 0.67 | 0.72 | 0.61776 | 2.8357 | 0.3221 | 1.7518 | 0.19898 | 3200 | Shrub and Brushland | KSC-19-BRL | Depressional Storage (Jerome Rd. to 22nd S* | 982.8006 | Kennedy Space Center | Not provided | Depressional Storage (Jerome Rd. to 22nd St.) | Not provided. | 100% On-site Retention | Completed | 2014 | 4.064 | 284 | A | 982 | $477,506 | Not provided | Not provided | $477,506 | N/A | Structural | 2013 | Banana River Lagoon | Not provided | Not provided | 100% Table 5 & TA | yes | 200 | 2500
831 | Natural Lands | Banana River | N/A | BR1-2 | 0.67 | 0.72 | 0.016977 | 2.6095 | 0.064266 | 0.044301 | 0.001091 | 3200 | Shrub and Brushland | KSC-19-BRL | Depressional Storage (Jerome Rd. to 22nd S* | 982.8006 | Kennedy Space Center | Not provided | Depressional Storage (Jerome Rd. to 22nd St.) | Not provided. | 100% On-site Retention | Completed | 2014 | 4.064 | 284 | A | 982 | $477,506 | Not provided | Not provided | $477,506 | N/A | Structural | 2013 | Banana River Lagoon | Not provided | Not provided | 100% Table 5 & TA | yes | 40.0727 | 68.7023
832 | Natural Lands | Banana River | N/A | BR1-2 | 0.67 | 0.72 | 0.0055928 | 2.6095 | 0.064266 | 0.014595 | 0.00035943 | 3200 | Shrub and Brushland | KSC-19-BRL | Depressional Storage (Jerome Rd. to 22nd S* | 982.8006 | Kennedy Space Center | Not provided | Depressional Storage (Jerome Rd. to 22nd St.) | Not provided. | 100% On-site Retention | Completed | 2014 | 4.064 | 284 | A | 982 | $477,506 | Not provided | Not provided | $477,506 | N/A | Structural | 2013 | Banana River Lagoon | Not provided | Not provided | 100% Table 5 & TA | yes | 25.2957 | 22.6333
833 | Natural Lands | Banana River | N/A | BR1-2 | 0.67 | 0.72 | 0.59519 | 2.6095 | 0.064266 | 1.5532 | 0.038251 | 6182 | Cabbage palm savannah | KSC-19-BRL | Depressional Storage (Jerome Rd. to 22nd S* | 982.8006 | Kennedy Space Center | Not provided | Depressional Storage (Jerome Rd. to 22nd St.) | Not provided. | 100% On-site Retention | Completed | 2014 | 4.064 | 284 | A | 982 | $477,506 | Not provided | Not provided | $477,506 | N/A | Structural | 2013 | Banana River Lagoon | Not provided | Not provided | 100% Table 5 & TA | yes | 189.5522 | 2408.6645
834 | Agricultural Lands | Banana River | N/A | BR1-2 | 0.67 | 0.72 | 0.16061 | 2.8024 | 0.12324 | 0.4501 | 0.019794 | 2210 | Citrus groves | KSC-19-BRL | Depressional Storage (Jerome Rd. to 22nd S* | 982.8006 | Kennedy Space Center | Not provided | Depressional Storage (Jerome Rd. to 22nd St.) | Not provided. | 100% On-site Retention | Completed | 2014 | 4.064 | 284 | A | 982 | $477,506 | Not provided | Not provided | $477,506 | N/A | Structural | 2013 | Banana River Lagoon | Not provided | Not provided | 100% Table 5 & TA | yes | 126.0105 | 649.978
835 | Natural Lands | Banana River | N/A | BR1-2 | 0.67 | 0.72 | 0.028747 | 2.8024 | 0.12324 | 0.080559 | 0.0035427 | 3200 | Shrub and Brushland | KSC-19-BRL | Depressional Storage (Jerome Rd. to 22nd S* | 982.8006 | Kennedy Space Center | Not provided | Depressional Storage (Jerome Rd. to 22nd St.) | Not provided. | 100% On-site Retention | Completed | 2014 | 4.064 | 284 | A | 982 | $477,506 | Not provided | Not provided | $477,506 | N/A | Structural | 2013 | Banana River Lagoon | Not provided | Not provided | 100% Table 5 & TA | yes | 57.7845 | 116.3337
836 | Natural Lands | Banana River | N/A | BR1-2 | 0.67 | 0.72 | 0.4284 | 2.8024 | 0.12324 | 1.2005 | 0.052796 | 6182 | Cabbage palm savannah | KSC-19-BRL | Depressional Storage (Jerome Rd. to 22nd S* | 982.8006 | Kennedy Space Center | Not provided | Depressional Storage (Jerome Rd. to 22nd St.) | Not provided. | 100% On-site Retention | Completed | 2014 | 4.064 | 284 | A | 982 | $477,506 | Not provided | Not provided | $477,506 | N/A | Structural | 2013 | Banana River Lagoon | Not provided | Not provided | 100% Table 5 & TA | yes | 165.7839 | 1733.6883
837 | Natural Lands | Banana River | N/A | BR1-2 | 0.67 | 0.72 | 0.61776 | 2.4106 | 0.25705 | 1.4892 | 0.1588 | 3200 | Shrub and Brushland | KSC-19-BRL | Depressional Storage (Jerome Rd. to 22nd S* | 982.8006 | Kennedy Space Center | Not provided | Depressional Storage (Jerome Rd. to 22nd St.) | Not provided. | 100% On-site Retention | Completed | 2014 | 4.064 | 284 | A | 982 | $477,506 | Not provided | Not provided | $477,506 | N/A | Structural | 2013 | Banana River Lagoon | Not provided | Not provided | 100% Table 5 & TA | yes | 200 | 2500
838 | Natural Lands | Banana River | N/A | BR1-2 | 0.67 | 0.72 | 0.5753 | 3.2246 | 0.35505 | 1.8551 | 0.20426 | 3200 | Shrub and Brushland | KSC-19-BRL | Depressional Storage (Jerome Rd. to 22nd S* | 982.8006 | Kennedy Space Center | Not provided | Depressional Storage (Jerome Rd. to 22nd St.) | Not provided. | 100% On-site Retention | Completed | 2014 | 4.064 | 284 | A | 982 | $477,506 | Not provided | Not provided | $477,506 | N/A | Structural | 2013 | Banana River Lagoon | Not provided | Not provided | 100% Table 5 & TA | yes | 205.7328 | 2328.1573
839 | Natural Lands | Banana River | N/A | BR1-2 | 0.67 | 0.72 | 0.042463 | 3.2246 | 0.35505 | 0.13693 | 0.015077 | 6410 | Freshwater marshes | KSC-19-BRL | Depressional Storage (Jerome Rd. to 22nd S* | 982.8006 | Kennedy Space Center | Not provided | Depressional Storage (Jerome Rd. to 22nd St.) | Not provided. | 100% On-site Retention | Completed | 2014 | 4.064 | 284 | A | 982 | $477,506 | Not provided | Not provided | $477,506 | N/A | Structural | 2013 | Banana River Lagoon | Not provided | Not provided | 100% Table 5 & TA | yes | 88.4559 | 171.8427
840 | Natural Lands | Banana River | N/A | BR1-2 | 0.67 | 0.72 | 0.36657 | 3.495 | 0.32605 | 1.2811 | 0.11952 | 3200 | Shrub and Brushland | KSC-19-BRL | Depressional Storage (Jerome Rd. to 22nd S* | 982.8006 | Kennedy Space Center | Not provided | Depressional Storage (Jerome Rd. to 22nd St.) | Not provided. | 100% On-site Retention | Completed | 2014 | 4.064 | 284 | A | 982 | $477,506 | Not provided | Not provided | $477,506 | N/A | Structural | 2013 | Banana River Lagoon | Not provided | Not provided | 100% Table 5 & TA | yes | 163.4322 | 1483.4371
841 | Natural Lands | Banana River | N/A | BR1-2 | 0.67 | 0.72 | 0.2512 | 3.495 | 0.32605 | 0.87793 | 0.081903 | 6170 | Mixed wetland hardwoods | KSC-19-BRL | Depressional Storage (Jerome Rd. to 22nd S* | 982.8006 | Kennedy Space Center | Not provided | Depressional Storage (Jerome Rd. to 22nd St.) | Not provided. | 100% On-site Retention | Completed | 2014 | 4.064 | 284 | A | 982 | $477,506 | Not provided | Not provided | $477,506 | N/A | Structural | 2013 | Banana River Lagoon | Not provided | Not provided | 100% Table 5 & TA | yes | 145.5469 | 1016.5629
842 | Natural Lands | Banana River | N/A | BR1-2 | 0.67 | 0.72 | 0.16967 | 2.71 | 0.1291 | 0.45981 | 0.021904 | 3200 | Shrub and Brushland | KSC-19-BRL | Depressional Storage (Jerome Rd. to 22nd S* | 982.8006 | Kennedy Space Center | Not provided | Depressional Storage (Jerome Rd. to 22nd St.) | Not provided. | 100% On-site Retention | Completed | 2014 | 4.064 | 284 | A | 982 | $477,506 | Not provided | Not provided | $477,506 | N/A | Structural | 2013 | Banana River Lagoon | Not provided | Not provided | 100% Table 5 & TA | yes | 211.7134 | 686.6296
843 | Natural Lands | Banana River | N/A | BR1-2 | 0.67 | 0.72 | 0.44809 | 2.71 | 0.1291 | 1.2143 | 0.057849 | 6182 | Cabbage palm savannah | KSC-19-BRL | Depressional Storage (Jerome Rd. to 22nd S* | 982.8006 | Kennedy Space Center | Not provided | Depressional Storage (Jerome Rd. to 22nd St.) | Not provided. | 100% On-site Retention | Completed | 2014 | 4.064 | 284 | A | 982 | $477,506 | Not provided | Not provided | $477,506 | N/A | Structural | 2013 | Banana River Lagoon | Not provided | Not provided | 100% Table 5 & TA | yes | 171.7338 | 1813.3704
844 | Agricultural Lands | Banana River | N/A | BR1-2 | 0.67 | 0.72 | 0.61776 | 3.6744 | 0.32928 | 2.2699 | 0.20342 | 2210 | Citrus groves | KSC-19-BRL | Depressional Storage (Jerome Rd. to 22nd S* | 982.8006 | Kennedy Space Center | Not provided | Depressional Storage (Jerome Rd. to 22nd St.) | Not provided. | 100% On-site Retention | Completed | 2014 | 4.064 | 284 | A | 982 | $477,506 | Not provided | Not provided | $477,506 | N/A | Structural | 2013 | Banana River Lagoon | Not provided | Not provided | 100% Table 5 & TA | yes | 200 | 2500
845 | Natural Lands | Banana River | N/A | BR1-2 | 0.67 | 0.72 | 0.41578 | 2.4116 | 0.18202 | 1.0027 | 0.075682 | 3200 | Shrub and Brushland | KSC-19-BRL | Depressional Storage (Jerome Rd. to 22nd S* | 982.8006 | Kennedy Space Center | Not provided | Depressional Storage (Jerome Rd. to 22nd St.) | Not provided. | 100% On-site Retention | Completed | 2014 | 4.064 | 284 | A | 982 | $477,506 | Not provided | Not provided | $477,506 | N/A | Structural | 2013 | Banana River Lagoon | Not provided | Not provided | 100% Table 5 & TA | yes | 169.4252 | 1682.586
846 | Natural Lands | Banana River | N/A | BR1-2 | 0.67 | 0.72 | 0.20199 | 2.4116 | 0.18202 | 0.48711 | 0.036767 | 6182 | Cabbage palm savannah | KSC-19-BRL | Depressional Storage (Jerome Rd. to 22nd S* | 982.8006 | Kennedy Space Center | Not provided | Depressional Storage (Jerome Rd. to 22nd St.) | Not provided. | 100% On-site Retention | Completed | 2014 | 4.064 | 284 | A | 982 | $477,506 | Not provided | Not provided | $477,506 | N/A | Structural | 2013 | Banana River Lagoon | Not provided | Not provided | 100% Table 5 & TA | yes | 135.3673 | 817.414
847 | Natural Lands | Banana River | N/A | BR1-2 | 0.67 | 0.72 | 0.61776 | 2.5607 | 0.27687 | 1.5819 | 0.17104 | 3200 | Shrub and Brushland | KSC-19-BRL | Depressional Storage (Jerome Rd. to 22nd S* | 982.8006 | Kennedy Space Center | Not provided | Depressional Storage (Jerome Rd. to 22nd St.) | Not provided. | 100% On-site Retention | Completed | 2014 | 4.064 | 284 | A | 982 | $477,506 | Not provided | Not provided | $477,506 | N/A | Structural | 2013 | Banana River Lagoon | Not provided | Not provided | 100% Table 5 & TA | yes | 200 | 2500
848 | Natural Lands | Banana River | N/A | BR1-2 | 0.67 | 0.72 | 0.61776 | 2.2089 | 0.22868 | 1.3646 | 0.14127 | 3200 | Shrub and Brushland | KSC-19-BRL | Depressional Storage (Jerome Rd. to 22nd S* | 982.8006 | Kennedy Space Center | Not provided | Depressional Storage (Jerome Rd. to 22nd St.) | Not provided. | 100% On-site Retention | Completed | 2014 | 4.064 | 284 | A | 982 | $477,506 | Not provided | Not provided | $477,506 | N/A | Structural | 2013 | Banana River Lagoon | Not provided | Not provided | 100% Table 5 & TA | yes | 200 | 2500
849 | Natural Lands | Banana River | N/A | BR1-2 | 0.67 | 0.72 | 0.046295 | 3.8771 | 0.27793 | 0.17949 | 0.012867 | 3200 | Shrub and Brushland | KSC-19-BRL | Depressional Storage (Jerome Rd. to 22nd S* | 982.8006 | Kennedy Space Center | Not provided | Depressional Storage (Jerome Rd. to 22nd St.) | Not provided. | 100% On-site Retention | Completed | 2014 | 4.064 | 284 | A | 982 | $477,506 | Not provided | Not provided | $477,506 | N/A | Structural | 2013 | Banana River Lagoon | Not provided | Not provided | 100% Table 5 & TA | yes | 107.5308 | 187.3477
850 | Natural Lands | Banana River | N/A | BR1-2 | 0.67 | 0.72 | 0.020061 | 3.8771 | 0.27793 | 0.077778 | 0.0055756 | 6170 | Mixed wetland hardwoods | KSC-19-BRL | Depressional Storage (Jerome Rd. to 22nd S* | 982.8006 | Kennedy Space Center | Not provided | Depressional Storage (Jerome Rd. to 22nd St.) | Not provided. | 100% On-site Retention | Completed | 2014 | 4.064 | 284 | A | 982 | $477,506 | Not provided | Not provided | $477,506 | N/A | Structural | 2013 | Banana River Lagoon | Not provided | Not provided | 100% Table 5 & TA | yes | 103.2806 | 81.1846
851 | Natural Lands | Banana River | N/A | BR1-2 | 0.67 | 0.72 | 0.61776 | 3.4105 | 0.39398 | 2.1069 | 0.24338 | 3200 | Shrub and Brushland | KSC-19-BRL | Depressional Storage (Jerome Rd. to 22nd S* | 982.8006 | Kennedy Space Center | Not provided | Depressional Storage (Jerome Rd. to 22nd St.) | Not provided. | 100% On-site Retention | Completed | 2014 | 4.064 | 284 | A | 982 | $477,506 | Not provided | Not provided | $477,506 | N/A | Structural | 2013 | Banana River Lagoon | Not provided | Not provided | 100% Table 5 & TA | yes | 200 | 2500
852 | Natural Lands | Banana River | N/A | BR1-2 | 0.67 | 0.72 | 0.56584 | 3.3117 | 0.36418 | 1.8739 | 0.20607 | 3200 | Shrub and Brushland | KSC-19-BRL | Depressional Storage (Jerome Rd. to 22nd S* | 982.8006 | Kennedy Space Center | Not provided | Depressional Storage (Jerome Rd. to 22nd St.) | Not provided. | 100% On-site Retention | Completed | 2014 | 4.064 | 284 | A | 982 | $477,506 | Not provided | Not provided | $477,506 | N/A | Structural | 2013 | Banana River Lagoon | Not provided | Not provided | 100% Table 5 & TA | yes | 191.975 | 2289.8659
853 | Natural Lands | Banana River | N/A | BR1-2 | 0.67 | 0.72 | 0.051925 | 3.3117 | 0.36418 | 0.17196 | 0.01891 | 6410 | Freshwater marshes | KSC-19-BRL | Depressional Storage (Jerome Rd. to 22nd S* | 982.8006 | Kennedy Space Center | Not provided | Depressional Storage (Jerome Rd. to 22nd St.) | Not provided. | 100% On-site Retention | Completed | 2014 | 4.064 | 284 | A | 982 | $477,506 | Not provided | Not provided | $477,506 | N/A | Structural | 2013 | Banana River Lagoon | Not provided | Not provided | 100% Table 5 & TA | yes | 86.0464 | 210.1341
854 | Natural Lands | Banana River | N/A | BR1-2 | 0.67 | 0.72 | 0.61776 | 2.223 | 0.23104 | 1.3733 | 0.14273 | 3200 | Shrub and Brushland | KSC-19-BRL | Depressional Storage (Jerome Rd. to 22nd S* | 982.8006 | Kennedy Space Center | Not provided | Depressional Storage (Jerome Rd. to 22nd St.) | Not provided. | 100% On-site Retention | Completed | 2014 | 4.064 | 284 | A | 982 | $477,506 | Not provided | Not provided | $477,506 | N/A | Structural | 2013 | Banana River Lagoon | Not provided | Not provided | 100% Table 5 & TA | yes | 200 | 2500
855 | Natural Lands | Banana River | N/A | BR1-2 | 0.67 | 0.72 | 0.057051 | 4.3836 | 0.35105 | 0.25009 | 0.020028 | 3200 | Shrub and Brushland | KSC-19-BRL | Depressional Storage (Jerome Rd. to 22nd S* | 982.8006 | Kennedy Space Center | Not provided | Depressional Storage (Jerome Rd. to 22nd St.) | Not provided. | 100% On-site Retention | Completed | 2014 | 4.064 | 284 | A | 982 | $477,506 | Not provided | Not provided | $477,506 | N/A | Structural | 2013 | Banana River Lagoon | Not provided | Not provided | 100% Table 5 & TA | yes | 106.2172 | 230.8781
856 | Natural Lands | Banana River | N/A | BR1-2 | 0.67 | 0.72 | 0.56071 | 4.3836 | 0.35105 | 2.4579 | 0.19684 | 6410 | Freshwater marshes | KSC-19-BRL | Depressional Storage (Jerome Rd. to 22nd S* | 982.8006 | Kennedy Space Center | Not provided | Depressional Storage (Jerome Rd. to 22nd St.) | Not provided. | 100% On-site Retention | Completed | 2014 | 4.064 | 284 | A | 982 | $477,506 | Not provided | Not provided | $477,506 | N/A | Structural | 2013 | Banana River Lagoon | Not provided | Not provided | 100% Table 5 & TA | yes | 185.8702 | 2269.1219
857 | Natural Lands | Banana River | N/A | BR1-2 | 0.67 | 0.72 | 0.59863 | 3.2907 | 0.3717 | 1.9699 | 0.22251 | 3200 | Shrub and Brushland | KSC-19-BRL | Depressional Storage (Jerome Rd. to 22nd S* | 982.8006 | Kennedy Space Center | Not provided | Depressional Storage (Jerome Rd. to 22nd St.) | Not provided. | 100% On-site Retention | Completed | 2014 | 4.064 | 284 | A | 982 | $477,506 | Not provided | Not provided | $477,506 | N/A | Structural | 2013 | Banana River Lagoon | Not provided | Not provided | 100% Table 5 & TA | yes | 194.1507 | 2422.5574
858 | Natural Lands | Banana River | N/A | BR1-2 | 0.67 | 0.72 | 0.019136 | 3.2907 | 0.3717 | 0.062973 | 0.0071131 | 6410 | Freshwater marshes | KSC-19-BRL | Depressional Storage (Jerome Rd. to 22nd S* | 982.8006 | Kennedy Space Center | Not provided | Depressional Storage (Jerome Rd. to 22nd St.) | Not provided. | 100% On-site Retention | Completed | 2014 | 4.064 | 284 | A | 982 | $477,506 | Not provided | Not provided | $477,506 | N/A | Structural | 2013 | Banana River Lagoon | Not provided | Not provided | 100% Table 5 & TA | yes | 42.6505 | 77.4426
859 | Natural Lands | Banana River | N/A | BR1-2 | 0.67 | 0.72 | 0.2954 | 3.9228 | 0.36289 | 1.1588 | 0.1072 | 3200 | Shrub and Brushland | KSC-19-BRL | Depressional Storage (Jerome Rd. to 22nd S* | 982.8006 | Kennedy Space Center | Not provided | Depressional Storage (Jerome Rd. to 22nd St.) | Not provided. | 100% On-site Retention | Completed | 2014 | 4.064 | 284 | A | 982 | $477,506 | Not provided | Not provided | $477,506 | N/A | Structural | 2013 | Banana River Lagoon | Not provided | Not provided | 100% Table 5 & TA | yes | 215.2355 | 1195.4489
860 | Natural Lands | Banana River | N/A | BR1-2 | 0.67 | 0.72 | 0.32236 | 3.9228 | 0.36289 | 1.2646 | 0.11698 | 6410 | Freshwater marshes | KSC-19-BRL | Depressional Storage (Jerome Rd. to 22nd S* | 982.8006 | Kennedy Space Center | Not provided | Depressional Storage (Jerome Rd. to 22nd St.) | Not provided. | 100% On-site Retention | Completed | 2014 | 4.064 | 284 | A | 982 | $477,506 | Not provided | Not provided | $477,506 | N/A | Structural | 2013 | Banana River Lagoon | Not provided | Not provided | 100% Table 5 & TA | yes | 156.2053 | 1304.5511
861 | Natural Lands | Banana River | N/A | BR1-2 | 0.67 | 0.72 | 0.44042 | 3.4887 | 0.34854 | 1.5365 | 0.1535 | 3200 | Shrub and Brushland | KSC-19-BRL | Depressional Storage (Jerome Rd. to 22nd S* | 982.8006 | Kennedy Space Center | Not provided | Depressional Storage (Jerome Rd. to 22nd St.) | Not provided. | 100% On-site Retention | Completed | 2014 | 4.064 | 284 | A | 982 | $477,506 | Not provided | Not provided | $477,506 | N/A | Structural | 2013 | Banana River Lagoon | Not provided | Not provided | 100% Table 5 & TA | yes | 276.2443 | 1782.299
862 | Natural Lands | Banana River | N/A | BR1-2 | 0.67 | 0.72 | 0.17735 | 3.4887 | 0.34854 | 0.61871 | 0.061813 | 6410 | Freshwater marshes | KSC-19-BRL | Depressional Storage (Jerome Rd. to 22nd S* | 982.8006 | Kennedy Space Center | Not provided | Depressional Storage (Jerome Rd. to 22nd St.) | Not provided. | 100% On-site Retention | Completed | 2014 | 4.064 | 284 | A | 982 | $477,506 | Not provided | Not provided | $477,506 | N/A | Structural | 2013 | Banana River Lagoon | Not provided | Not provided | 100% Table 5 & TA | yes | 136.4068 | 717.701
863 | Natural Lands | Banana River | N/A | BR1-2 | 0.67 | 0.72 | 0.61776 | 2.335 | 0.24662 | 1.4425 | 0.15235 | 3200 | Shrub and Brushland | KSC-19-BRL | Depressional Storage (Jerome Rd. to 22nd S* | 982.8006 | Kennedy Space Center | Not provided | Depressional Storage (Jerome Rd. to 22nd St.) | Not provided. | 100% On-site Retention | Completed | 2014 | 4.064 | 284 | A | 982 | $477,506 | Not provided | Not provided | $477,506 | N/A | Structural | 2013 | Banana River Lagoon | Not provided | Not provided | 100% Table 5 & TA | yes | 200 | 2500
864 | Natural Lands | Banana River | N/A | BR1-2 | 0.67 | 0.72 | 0.3713 | 3.562 | 0.33694 | 1.3226 | 0.12511 | 3200 | Shrub and Brushland | KSC-19-BRL | Depressional Storage (Jerome Rd. to 22nd S* | 982.8006 | Kennedy Space Center | Not provided | Depressional Storage (Jerome Rd. to 22nd St.) | Not provided. | 100% On-site Retention | Completed | 2014 | 4.064 | 284 | A | 982 | $477,506 | Not provided | Not provided | $477,506 | N/A | Structural | 2013 | Banana River Lagoon | Not provided | Not provided | 100% Table 5 & TA | yes | 159.8149 | 1502.6013
865 | Natural Lands | Banana River | N/A | BR1-2 | 0.67 | 0.72 | 0.24646 | 3.562 | 0.33694 | 0.87789 | 0.083043 | 6410 | Freshwater marshes | KSC-19-BRL | Depressional Storage (Jerome Rd. to 22nd S* | 982.8006 | Kennedy Space Center | Not provided | Depressional Storage (Jerome Rd. to 22nd St.) | Not provided. | 100% On-site Retention | Completed | 2014 | 4.064 | 284 | A | 982 | $477,506 | Not provided | Not provided | $477,506 | N/A | Structural | 2013 | Banana River Lagoon | Not provided | Not provided | 100% Table 5 & TA | yes | 143.8102 | 997.3987
866 | Natural Lands | Banana River | N/A | BR1-2 | 0.67 | 0.72 | 0.30519 | 2.2653 | 0.11914 | 0.69135 | 0.036361 | 3200 | Shrub and Brushland | KSC-19-BRL | Depressional Storage (Jerome Rd. to 22nd S* | 982.8006 | Kennedy Space Center | Not provided | Depressional Storage (Jerome Rd. to 22nd St.) | Not provided. | 100% On-site Retention | Completed | 2014 | 4.064 | 284 | A | 982 | $477,506 | Not provided | Not provided | $477,506 | N/A | Structural | 2013 | Banana River Lagoon | Not provided | Not provided | 100% Table 5 & TA | yes | 159.3116 | 1235.0663
867 | Natural Lands | Banana River | N/A | BR1-2 | 0.67 | 0.72 | 0.31257 | 2.2653 | 0.11914 | 0.70807 | 0.037241 | 6182 | Cabbage palm savannah | KSC-19-BRL | Depressional Storage (Jerome Rd. to 22nd S* | 982.8006 | Kennedy Space Center | Not provided | Depressional Storage (Jerome Rd. to 22nd St.) | Not provided. | 100% On-site Retention | Completed | 2014 | 4.064 | 284 | A | 982 | $477,506 | Not provided | Not provided | $477,506 | N/A | Structural | 2013 | Banana River Lagoon | Not provided | Not provided | 100% Table 5 & TA | yes | 159.9927 | 1264.9337
868 | Natural Lands | Banana River | N/A | BR1-2 | 0.67 | 0.72 | 0.56104 | 2.7411 | 0.28423 | 1.5379 | 0.15947 | 3200 | Shrub and Brushland | KSC-19-BRL | Depressional Storage (Jerome Rd. to 22nd S* | 982.8006 | Kennedy Space Center | Not provided | Depressional Storage (Jerome Rd. to 22nd St.) | Not provided. | 100% On-site Retention | Completed | 2014 | 4.064 | 284 | A | 982 | $477,506 | Not provided | Not provided | $477,506 | N/A | Structural | 2013 | Banana River Lagoon | Not provided | Not provided | 100% Table 5 & TA | yes | 180.8803 | 2270.4521
869 | Natural Lands | Banana River | N/A | BR1-2 | 0.67 | 0.72 | 0.044039 | 2.7411 | 0.28423 | 0.12072 | 0.012517 | 6300 | Wetland Forested Mixed | KSC-19-BRL | Depressional Storage (Jerome Rd. to 22nd S* | 982.8006 | Kennedy Space Center | Not provided | Depressional Storage (Jerome Rd. to 22nd St.) | Not provided. | 100% On-site Retention | Completed | 2014 | 4.064 | 284 | A | 982 | $477,506 | Not provided | Not provided | $477,506 | N/A | Structural | 2013 | Banana River Lagoon | Not provided | Not provided | 100% Table 5 & TA | yes | 94.4009 | 178.2202
870 | Natural Lands | Banana River | N/A | BR1-2 | 0.67 | 0.72 | 0.012683 | 2.7411 | 0.28423 | 0.034767 | 0.003605 | 6460 | Mixed scrub-shrub wetland | KSC-19-BRL | Depressional Storage (Jerome Rd. to 22nd S* | 982.8006 | Kennedy Space Center | Not provided | Depressional Storage (Jerome Rd. to 22nd St.) | Not provided. | 100% On-site Retention | Completed | 2014 | 4.064 | 284 | A | 982 | $477,506 | Not provided | Not provided | $477,506 | N/A | Structural | 2013 | Banana River Lagoon | Not provided | Not provided | 100% Table 5 & TA | yes | 36.1798 | 51.3277
871 | Natural Lands | Banana River | N/A | BR1-2 | 0.67 | 0.72 | 0.0010054 | 3.0648 | 0.12453 | 0.0030814 | 0.00012521 | 3200 | Shrub and Brushland | KSC-19-BRL | Depressional Storage (Jerome Rd. to 22nd S* | 982.8006 | Kennedy Space Center | Not provided | Depressional Storage (Jerome Rd. to 22nd St.) | Not provided. | 100% On-site Retention | Completed | 2014 | 4.064 | 284 | A | 982 | $477,506 | Not provided | Not provided | $477,506 | N/A | Structural | 2013 | Banana River Lagoon | Not provided | Not provided | 100% Table 5 & TA | yes | 9.3719 | 4.0688
872 | Natural Lands | Banana River | N/A | BR1-2 | 0.67 | 0.72 | 0.0088108 | 3.0648 | 0.12453 | 0.027004 | 0.0010972 | 6182 | Cabbage palm savannah | KSC-19-BRL | Depressional Storage (Jerome Rd. to 22nd S* | 982.8006 | Kennedy Space Center | Not provided | Depressional Storage (Jerome Rd. to 22nd St.) | Not provided. | 100% On-site Retention | Completed | 2014 | 4.064 | 284 | A | 982 | $477,506 | Not provided | Not provided | $477,506 | N/A | Structural | 2013 | Banana River Lagoon | Not provided | Not provided | 100% Table 5 & TA | yes | 94.4804 | 35.6562
873 | Natural Lands | Banana River | N/A | BR1-2 | 0.67 | 0.72 | 0.61776 | 3.2608 | 0.37321 | 2.0144 | 0.23056 | 3200 | Shrub and Brushland | KSC-19-BRL | Depressional Storage (Jerome Rd. to 22nd S* | 982.8006 | Kennedy Space Center | Not provided | Depressional Storage (Jerome Rd. to 22nd St.) | Not provided. | 100% On-site Retention | Completed | 2014 | 4.064 | 284 | A | 982 | $477,506 | Not provided | Not provided | $477,506 | N/A | Structural | 2013 | Banana River Lagoon | Not provided | Not provided | 100% Table 5 & TA | yes | 200 | 2500
874 | Natural Lands | Banana River | N/A | BR1-2 | 0.67 | 0.72 | 0.40998 | 3.6585 | 0.36229 | 1.4999 | 0.14853 | 3200 | Shrub and Brushland | KSC-19-BRL | Depressional Storage (Jerome Rd. to 22nd S* | 982.8006 | Kennedy Space Center | Not provided | Depressional Storage (Jerome Rd. to 22nd St.) | Not provided. | 100% On-site Retention | Completed | 2014 | 4.064 | 284 | A | 982 | $477,506 | Not provided | Not provided | $477,506 | N/A | Structural | 2013 | Banana River Lagoon | Not provided | Not provided | 100% Table 5 & TA | yes | 225.1821 | 1659.1502
875 | Natural Lands | Banana River | N/A | BR1-2 | 0.67 | 0.72 | 0.20778 | 3.6585 | 0.36229 | 0.76016 | 0.075277 | 6460 | Mixed scrub-shrub wetland | KSC-19-BRL | Depressional Storage (Jerome Rd. to 22nd S* | 982.8006 | Kennedy Space Center | Not provided | Depressional Storage (Jerome Rd. to 22nd St.) | Not provided. | 100% On-site Retention | Completed | 2014 | 4.064 | 284 | A | 982 | $477,506 | Not provided | Not provided | $477,506 | N/A | Structural | 2013 | Banana River Lagoon | Not provided | Not provided | 100% Table 5 & TA | yes | 141.5089 | 840.8498
876 | Natural Lands | Banana River | N/A | BR1-2 | 0.67 | 0.72 | 0.51489 | 3.1007 | 0.31904 | 1.5965 | 0.16427 | 3200 | Shrub and Brushland | KSC-19-BRL | Depressional Storage (Jerome Rd. to 22nd S* | 982.8006 | Kennedy Space Center | Not provided | Depressional Storage (Jerome Rd. to 22nd St.) | Not provided. | 100% On-site Retention | Completed | 2014 | 4.064 | 284 | A | 982 | $477,506 | Not provided | Not provided | $477,506 | N/A | Structural | 2013 | Banana River Lagoon | Not provided | Not provided | 100% Table 5 & TA | yes | 186.1162 | 2083.6664
877 | Natural Lands | Banana River | N/A | BR1-2 | 0.67 | 0.72 | 0.10288 | 3.1007 | 0.31904 | 0.319 | 0.032822 | 6460 | Mixed scrub-shrub wetland | KSC-19-BRL | Depressional Storage (Jerome Rd. to 22nd S* | 982.8006 | Kennedy Space Center | Not provided | Depressional Storage (Jerome Rd. to 22nd St.) | Not provided. | 100% On-site Retention | Completed | 2014 | 4.064 | 284 | A | 982 | $477,506 | Not provided | Not provided | $477,506 | N/A | Structural | 2013 | Banana River Lagoon | Not provided | Not provided | 100% Table 5 & TA | yes | 116.6257 | 416.3336
878 | Natural Lands | Banana River | N/A | BR1-2 | 0.67 | 0.72 | 0.59875 | 3.1719 | 0.35653 | 1.8992 | 0.21347 | 3200 | Shrub and Brushland | KSC-19-BRL | Depressional Storage (Jerome Rd. to 22nd S* | 982.8006 | Kennedy Space Center | Not provided | Depressional Storage (Jerome Rd. to 22nd St.) | Not provided. | 100% On-site Retention | Completed | 2014 | 4.064 | 284 | A | 982 | $477,506 | Not provided | Not provided | $477,506 | N/A | Structural | 2013 | Banana River Lagoon | Not provided | Not provided | 100% Table 5 & TA | yes | 197.7036 | 2423.0445
879 | Natural Lands | Banana River | N/A | BR1-2 | 0.67 | 0.72 | 0.019016 | 3.1719 | 0.35653 | 0.060318 | 0.0067798 | 6430 | Wet prairies | KSC-19-BRL | Depressional Storage (Jerome Rd. to 22nd S* | 982.8006 | Kennedy Space Center | Not provided | Depressional Storage (Jerome Rd. to 22nd St.) | Not provided. | 100% On-site Retention | Completed | 2014 | 4.064 | 284 | A | 982 | $477,506 | Not provided | Not provided | $477,506 | N/A | Structural | 2013 | Banana River Lagoon | Not provided | Not provided | 100% Table 5 & TA | yes | 42.059 | 76.9555
880 | Natural Lands | Banana River | N/A | BR1-2 | 0.67 | 0.72 | 0.61776 | 3.2252 | 0.36857 | 1.9924 | 0.22769 | 3200 | Shrub and Brushland | KSC-19-BRL | Depressional Storage (Jerome Rd. to 22nd S* | 982.8006 | Kennedy Space Center | Not provided | Depressional Storage (Jerome Rd. to 22nd St.) | Not provided. | 100% On-site Retention | Completed | 2014 | 4.064 | 284 | A | 982 | $477,506 | Not provided | Not provided | $477,506 | N/A | Structural | 2013 | Banana River Lagoon | Not provided | Not provided | 100% Table 5 & TA | yes | 200 | 2500
881 | Natural Lands | Banana River | N/A | BR1-2 | 0.67 | 0.72 | 0.60906 | 2.0978 | 0.2102 | 1.2777 | 0.12803 | 3200 | Shrub and Brushland | KSC-19-BRL | Depressional Storage (Jerome Rd. to 22nd S* | 982.8006 | Kennedy Space Center | Not provided | Depressional Storage (Jerome Rd. to 22nd St.) | Not provided. | 100% On-site Retention | Completed | 2014 | 4.064 | 284 | A | 982 | $477,506 | Not provided | Not provided | $477,506 | N/A | Structural | 2013 | Banana River Lagoon | Not provided | Not provided | 100% Table 5 & TA | yes | 195.1624 | 2464.764
882 | Natural Lands | Banana River | N/A | BR1-2 | 0.67 | 0.72 | 0.008707 | 2.0978 | 0.2102 | 0.018265 | 0.0018302 | 6182 | Cabbage palm savannah | KSC-19-BRL | Depressional Storage (Jerome Rd. to 22nd S* | 982.8006 | Kennedy Space Center | Not provided | Depressional Storage (Jerome Rd. to 22nd St.) | Not provided. | 100% On-site Retention | Completed | 2014 | 4.064 | 284 | A | 982 | $477,506 | Not provided | Not provided | $477,506 | N/A | Structural | 2013 | Banana River Lagoon | Not provided | Not provided | 100% Table 5 & TA | yes | 29.1351 | 35.236
883 | Natural Lands | Banana River | N/A | BR1-2 | 0.67 | 0.72 | 0.0016381 | 2.6676 | 0.24142 | 0.0043697 | 0.00039547 | 3200 | Shrub and Brushland | KSC-19-BRL | Depressional Storage (Jerome Rd. to 22nd S* | 982.8006 | Kennedy Space Center | Not provided | Depressional Storage (Jerome Rd. to 22nd St.) | Not provided. | 100% On-site Retention | Completed | 2014 | 4.064 | 284 | A | 982 | $477,506 | Not provided | Not provided | $477,506 | N/A | Structural | 2013 | Banana River Lagoon | Not provided | Not provided | 100% Table 5 & TA | yes | 14.6785 | 6.629
884 | Natural Lands | Banana River | N/A | BR1-2 | 0.67 | 0.72 | 0.45557 | 2.6676 | 0.24142 | 1.2153 | 0.10999 | 3200 | Shrub and Brushland | KSC-19-BRL | Depressional Storage (Jerome Rd. to 22nd S* | 982.8006 | Kennedy Space Center | Not provided | Depressional Storage (Jerome Rd. to 22nd St.) | Not provided. | 100% On-site Retention | Completed | 2014 | 4.064 | 284 | A | 982 | $477,506 | Not provided | Not provided | $477,506 | N/A | Structural | 2013 | Banana River Lagoon | Not provided | Not provided | 100% Table 5 & TA | yes | 174.4512 | 1843.6302
885 | Natural Lands | Banana River | N/A | BR1-2 | 0.67 | 0.72 | 0.16055 | 2.6676 | 0.24142 | 0.4283 | 0.038762 | 6460 | Mixed scrub-shrub wetland | KSC-19-BRL | Depressional Storage (Jerome Rd. to 22nd S* | 982.8006 | Kennedy Space Center | Not provided | Depressional Storage (Jerome Rd. to 22nd St.) | Not provided. | 100% On-site Retention | Completed | 2014 | 4.064 | 284 | A | 982 | $477,506 | Not provided | Not provided | $477,506 | N/A | Structural | 2013 | Banana River Lagoon | Not provided | Not provided | 100% Table 5 & TA | yes | 129.5882 | 649.7408
886 | Natural Lands | Banana River | N/A | BR1-2 | 0.67 | 0.72 | 0.19062 | 2.8717 | 0.16876 | 0.54739 | 0.032168 | 3200 | Shrub and Brushland | KSC-19-BRL | Depressional Storage (Jerome Rd. to 22nd S* | 982.8006 | Kennedy Space Center | Not provided | Depressional Storage (Jerome Rd. to 22nd St.) | Not provided. | 100% On-site Retention | Completed | 2014 | 4.064 | 284 | A | 982 | $477,506 | Not provided | Not provided | $477,506 | N/A | Structural | 2013 | Banana River Lagoon | Not provided | Not provided | 100% Table 5 & TA | yes | 133.1335 | 771.406
887 | Natural Lands | Banana River | N/A | BR1-2 | 0.67 | 0.72 | 0.15588 | 2.8717 | 0.16876 | 0.44765 | 0.026307 | 6170 | Mixed wetland hardwoods | KSC-19-BRL | Depressional Storage (Jerome Rd. to 22nd S* | 982.8006 | Kennedy Space Center | Not provided | Depressional Storage (Jerome Rd. to 22nd St.) | Not provided. | 100% On-site Retention | Completed | 2014 | 4.064 | 284 | A | 982 | $477,506 | Not provided | Not provided | $477,506 | N/A | Structural | 2013 | Banana River Lagoon | Not provided | Not provided | 100% Table 5 & TA | yes | 108.9496 | 630.8422
888 | Natural Lands | Banana River | N/A | BR1-2 | 0.67 | 0.72 | 0.27126 | 2.8717 | 0.16876 | 0.77897 | 0.045777 | 6182 | Cabbage palm savannah | KSC-19-BRL | Depressional Storage (Jerome Rd. to 22nd S* | 982.8006 | Kennedy Space Center | Not provided | Depressional Storage (Jerome Rd. to 22nd St.) | Not provided. | 100% On-site Retention | Completed | 2014 | 4.064 | 284 | A | 982 | $477,506 | Not provided | Not provided | $477,506 | N/A | Structural | 2013 | Banana River Lagoon | Not provided | Not provided | 100% Table 5 & TA | yes | 159.2554 | 1097.7518
889 | Agricultural Lands | Banana River | N/A | BR1-2 | 0.67 | 0.72 | 0.61776 | 3.6799 | 0.32999 | 2.2733 | 0.20385 | 2210 | Citrus groves | KSC-19-BRL | Depressional Storage (Jerome Rd. to 22nd S* | 982.8006 | Kennedy Space Center | Not provided | Depressional Storage (Jerome Rd. to 22nd St.) | Not provided. | 100% On-site Retention | Completed | 2014 | 4.064 | 284 | A | 982 | $477,506 | Not provided | Not provided | $477,506 | N/A | Structural | 2013 | Banana River Lagoon | Not provided | Not provided | 100% Table 5 & TA | yes | 200 | 2500
890 | Natural Lands | Banana River | N/A | BR1-2 | 0.67 | 0.72 | 0.61776 | 4.1474 | 0.30169 | 2.5621 | 0.18638 | 6300 | Wetland Forested Mixed | KSC-19-BRL | Depressional Storage (Jerome Rd. to 22nd S* | 982.8006 | Kennedy Space Center | Not provided | Depressional Storage (Jerome Rd. to 22nd St.) | Not provided. | 100% On-site Retention | Completed | 2014 | 4.064 | 284 | A | 982 | $477,506 | Not provided | Not provided | $477,506 | N/A | Structural | 2013 | Banana River Lagoon | Not provided | Not provided | 100% Table 5 & TA | yes | 200 | 2500
891 | Natural Lands | Banana River | N/A | BR1-2 | 0.67 | 0.72 | 0.61776 | 3.101 | 0.3516 | 1.9157 | 0.2172 | 3200 | Shrub and Brushland | KSC-19-BRL | Depressional Storage (Jerome Rd. to 22nd S* | 982.8006 | Kennedy Space Center | Not provided | Depressional Storage (Jerome Rd. to 22nd St.) | Not provided. | 100% On-site Retention | Completed | 2014 | 4.064 | 284 | A | 982 | $477,506 | Not provided | Not provided | $477,506 | N/A | Structural | 2013 | Banana River Lagoon | Not provided | Not provided | 100% Table 5 & TA | yes | 200 | 2500
892 | Natural Lands | Banana River | N/A | BR1-2 | 0.67 | 0.72 | 0.19878 | 3.5107 | 0.38902 | 0.69786 | 0.077328 | 3200 | Shrub and Brushland | KSC-19-BRL | Depressional Storage (Jerome Rd. to 22nd S* | 982.8006 | Kennedy Space Center | Not provided | Depressional Storage (Jerome Rd. to 22nd St.) | Not provided. | 100% On-site Retention | Completed | 2014 | 4.064 | 284 | A | 982 | $477,506 | Not provided | Not provided | $477,506 | N/A | Structural | 2013 | Banana River Lagoon | Not provided | Not provided | 100% Table 5 & TA | yes | 132.2083 | 804.4329
893 | Natural Lands | Banana River | N/A | BR1-2 | 0.67 | 0.72 | 0.28642 | 3.0587 | 0.24248 | 0.87608 | 0.069452 | 3200 | Shrub and Brushland | KSC-19-BRL | Depressional Storage (Jerome Rd. to 22nd S* | 982.8006 | Kennedy Space Center | Not provided | Depressional Storage (Jerome Rd. to 22nd St.) | Not provided. | 100% On-site Retention | Completed | 2014 | 4.064 | 284 | A | 982 | $477,506 | Not provided | Not provided | $477,506 | N/A | Structural | 2013 | Banana River Lagoon | Not provided | Not provided | 100% Table 5 & TA | yes | 156.7144 | 1159.0963
894 | Natural Lands | Banana River | N/A | BR1-2 | 0.67 | 0.72 | 0.33134 | 3.0587 | 0.24248 | 1.0135 | 0.080345 | 6410 | Freshwater marshes | KSC-19-BRL | Depressional Storage (Jerome Rd. to 22nd S* | 982.8006 | Kennedy Space Center | Not provided | Depressional Storage (Jerome Rd. to 22nd St.) | Not provided. | 100% On-site Retention | Completed | 2014 | 4.064 | 284 | A | 982 | $477,506 | Not provided | Not provided | $477,506 | N/A | Structural | 2013 | Banana River Lagoon | Not provided | Not provided | 100% Table 5 & TA | yes | 151.6362 | 1340.9037
895 | Natural Lands | Banana River | N/A | BR1-2 | 0.67 | 0.72 | 0.61133 | 2.856 | 0.31565 | 1.7459 | 0.19297 | 3200 | Shrub and Brushland | KSC-19-BRL | Depressional Storage (Jerome Rd. to 22nd S* | 982.8006 | Kennedy Space Center | Not provided | Depressional Storage (Jerome Rd. to 22nd St.) | Not provided. | 100% On-site Retention | Completed | 2014 | 4.064 | 284 | A | 982 | $477,506 | Not provided | Not provided | $477,506 | N/A | Structural | 2013 | Banana River Lagoon | Not provided | Not provided | 100% Table 5 & TA | yes | 202.4464 | 2473.9749
896 | Natural Lands | Banana River | N/A | BR1-2 | 0.67 | 0.72 | 0.0064309 | 2.856 | 0.31565 | 0.018366 | 0.0020299 | 6410 | Freshwater marshes | KSC-19-BRL | Depressional Storage (Jerome Rd. to 22nd S* | 982.8006 | Kennedy Space Center | Not provided | Depressional Storage (Jerome Rd. to 22nd St.) | Not provided. | 100% On-site Retention | Completed | 2014 | 4.064 | 284 | A | 982 | $477,506 | Not provided | Not provided | $477,506 | N/A | Structural | 2013 | Banana River Lagoon | Not provided | Not provided | 100% Table 5 & TA | yes | 27.9722 | 26.0251
897 | Natural Lands | Banana River | N/A | BR1-2 | 0.67 | 0.72 | 0.16855 | 4.0866 | 0.34491 | 0.68881 | 0.058136 | 3200 | Shrub and Brushland | KSC-19-BRL | Depressional Storage (Jerome Rd. to 22nd S* | 982.8006 | Kennedy Space Center | Not provided | Depressional Storage (Jerome Rd. to 22nd St.) | Not provided. | 100% On-site Retention | Completed | 2014 | 4.064 | 284 | A | 982 | $477,506 | Not provided | Not provided | $477,506 | N/A | Structural | 2013 | Banana River Lagoon | Not provided | Not provided | 100% Table 5 & TA | yes | 167.1895 | 682.1122
898 | Natural Lands | Banana River | N/A | BR1-2 | 0.67 | 0.72 | 0.44921 | 4.0866 | 0.34491 | 1.8357 | 0.15494 | 6410 | Freshwater marshes | KSC-19-BRL | Depressional Storage (Jerome Rd. to 22nd S* | 982.8006 | Kennedy Space Center | Not provided | Depressional Storage (Jerome Rd. to 22nd St.) | Not provided. | 100% On-site Retention | Completed | 2014 | 4.064 | 284 | A | 982 | $477,506 | Not provided | Not provided | $477,506 | N/A | Structural | 2013 | Banana River Lagoon | Not provided | Not provided | 100% Table 5 & TA | yes | 192.1743 | 1817.8878
899 | Natural Lands | Banana River | N/A | BR1-2 | 0.67 | 0.72 | 0.086247 | 2.5005 | 0.10265 | 0.21566 | 0.0088534 | 3200 | Shrub and Brushland | KSC-19-BRL | Depressional Storage (Jerome Rd. to 22nd S* | 982.8006 | Kennedy Space Center | Not provided | Depressional Storage (Jerome Rd. to 22nd St.) | Not provided. | 100% On-site Retention | Completed | 2014 | 4.064 | 284 | A | 982 | $477,506 | Not provided | Not provided | $477,506 | N/A | Structural | 2013 | Banana River Lagoon | Not provided | Not provided | 100% Table 5 & TA | yes | 85.9331 | 349.0288
900 | Natural Lands | Banana River | N/A | BR1-2 | 0.67 | 0.72 | 0.086355 | 2.5005 | 0.10265 | 0.21593 | 0.0088646 | 3200 | Shrub and Brushland | KSC-19-BRL | Depressional Storage (Jerome Rd. to 22nd S* | 982.8006 | Kennedy Space Center | Not provided | Depressional Storage (Jerome Rd. to 22nd St.) | Not provided. | 100% On-site Retention | Completed | 2014 | 4.064 | 284 | A | 982 | $477,506 | Not provided | Not provided | $477,506 | N/A | Structural | 2013 | Banana River Lagoon | Not provided | Not provided | 100% Table 5 & TA | yes | 108.775 | 349.4673
901 | Natural Lands | Banana River | N/A | BR1-2 | 0.67 | 0.72 | 0.44516 | 2.5005 | 0.10265 | 1.1131 | 0.045697 | 6182 | Cabbage palm savannah | KSC-19-BRL | Depressional Storage (Jerome Rd. to 22nd S* | 982.8006 | Kennedy Space Center | Not provided | Depressional Storage (Jerome Rd. to 22nd St.) | Not provided. | 100% On-site Retention | Completed | 2014 | 4.064 | 284 | A | 982 | $477,506 | Not provided | Not provided | $477,506 | N/A | Structural | 2013 | Banana River Lagoon | Not provided | Not provided | 100% Table 5 & TA | yes | 173.8813 | 1801.5038
902 | Natural Lands | Banana River | N/A | BR1-2 | 0.67 | 0.72 | 0.61776 | 2.9258 | 0.096625 | 1.8074 | 0.059691 | 6182 | Cabbage palm savannah | KSC-19-BRL | Depressional Storage (Jerome Rd. to 22nd S* | 982.8006 | Kennedy Space Center | Not provided | Depressional Storage (Jerome Rd. to 22nd St.) | Not provided. | 100% On-site Retention | Completed | 2014 | 4.064 | 284 | A | 982 | $477,506 | Not provided | Not provided | $477,506 | N/A | Structural | 2013 | Banana River Lagoon | Not provided | Not provided | 100% Table 5 & TA | yes | 200 | 2500
903 | Natural Lands | Banana River | N/A | BR1-2 | 0.67 | 0.72 | 0.47023 | 2.6429 | 0.23341 | 1.2428 | 0.10976 | 3200 | Shrub and Brushland | KSC-19-BRL | Depressional Storage (Jerome Rd. to 22nd S* | 982.8006 | Kennedy Space Center | Not provided | Depressional Storage (Jerome Rd. to 22nd St.) | Not provided. | 100% On-site Retention | Completed | 2014 | 4.064 | 284 | A | 982 | $477,506 | Not provided | Not provided | $477,506 | N/A | Structural | 2013 | Banana River Lagoon | Not provided | Not provided | 100% Table 5 & TA | yes | 170.2443 | 1902.962
904 | Natural Lands | Banana River | N/A | BR1-2 | 0.67 | 0.72 | 0.14753 | 2.6429 | 0.23341 | 0.38991 | 0.034435 | 6182 | Cabbage palm savannah | KSC-19-BRL | Depressional Storage (Jerome Rd. to 22nd S* | 982.8006 | Kennedy Space Center | Not provided | Depressional Storage (Jerome Rd. to 22nd St.) | Not provided. | 100% On-site Retention | Completed | 2014 | 4.064 | 284 | A | 982 | $477,506 | Not provided | Not provided | $477,506 | N/A | Structural | 2013 | Banana River Lagoon | Not provided | Not provided | 100% Table 5 & TA | yes | 137.8293 | 597.038
905 | Natural Lands | Banana River | N/A | BR1-2 | 0.67 | 0.72 | 0.49753 | 2.1067 | 0.17015 | 1.0481 | 0.084656 | 3200 | Shrub and Brushland | KSC-19-BRL | Depressional Storage (Jerome Rd. to 22nd S* | 982.8006 | Kennedy Space Center | Not provided | Depressional Storage (Jerome Rd. to 22nd St.) | Not provided. | 100% On-site Retention | Completed | 2014 | 4.064 | 284 | A | 982 | $477,506 | Not provided | Not provided | $477,506 | N/A | Structural | 2013 | Banana River Lagoon | Not provided | Not provided | 100% Table 5 & TA | yes | 183.1725 | 2013.4123
906 | Natural Lands | Banana River | N/A | BR1-2 | 0.67 | 0.72 | 0.12024 | 2.1067 | 0.17015 | 0.2533 | 0.020459 | 6182 | Cabbage palm savannah | KSC-19-BRL | Depressional Storage (Jerome Rd. to 22nd S* | 982.8006 | Kennedy Space Center | Not provided | Depressional Storage (Jerome Rd. to 22nd St.) | Not provided. | 100% On-site Retention | Completed | 2014 | 4.064 | 284 | A | 982 | $477,506 | Not provided | Not provided | $477,506 | N/A | Structural | 2013 | Banana River Lagoon | Not provided | Not provided | 100% Table 5 & TA | yes | 112.021 | 486.5877
907 | Natural Lands | Banana River | N/A | BR1-2 | 0.67 | 0.72 | 0.61776 | 3.8455 | 0.25935 | 2.3756 | 0.16021 | 6300 | Wetland Forested Mixed | KSC-19-BRL | Depressional Storage (Jerome Rd. to 22nd S* | 982.8006 | Kennedy Space Center | Not provided | Depressional Storage (Jerome Rd. to 22nd St.) | Not provided. | 100% On-site Retention | Completed | 2014 | 4.064 | 284 | A | 982 | $477,506 | Not provided | Not provided | $477,506 | N/A | Structural | 2013 | Banana River Lagoon | Not provided | Not provided | 100% Table 5 & TA | yes | 200 | 2500
908 | Natural Lands | Banana River | N/A | BR1-2 | 0.67 | 0.72 | 0.61771 | 2.4073 | 0.25583 | 1.487 | 0.15803 | 3200 | Shrub and Brushland | KSC-19-BRL | Depressional Storage (Jerome Rd. to 22nd S* | 982.8006 | Kennedy Space Center | Not provided | Depressional Storage (Jerome Rd. to 22nd St.) | Not provided. | 100% On-site Retention | Completed | 2014 | 4.064 | 284 | A | 982 | $477,506 | Not provided | Not provided | $477,506 | N/A | Structural | 2013 | Banana River Lagoon | Not provided | Not provided | 100% Table 5 & TA | yes | 199.6633 | 2499.7911
909 | Natural Lands | Banana River | N/A | BR1-2 | 0.67 | 0.72 | 5.1611e-05 | 2.4073 | 0.25583 | 0.00012424 | 1.3203e-05 | 6182 | Cabbage palm savannah | KSC-19-BRL | Depressional Storage (Jerome Rd. to 22nd S* | 982.8006 | Kennedy Space Center | Not provided | Depressional Storage (Jerome Rd. to 22nd St.) | Not provided. | 100% On-site Retention | Completed | 2014 | 4.064 | 284 | A | 982 | $477,506 | Not provided | Not provided | $477,506 | N/A | Structural | 2013 | Banana River Lagoon | Not provided | Not provided | 100% Table 5 & TA | yes | 2.4815 | 0.20886
910 | Natural Lands | Banana River | N/A | BR1-2 | 0.67 | 0.72 | 0.38638 | 3.6674 | 0.22049 | 1.417 | 0.085192 | 6170 | Mixed wetland hardwoods | KSC-19-BRL | Depressional Storage (Jerome Rd. to 22nd S* | 982.8006 | Kennedy Space Center | Not provided | Depressional Storage (Jerome Rd. to 22nd St.) | Not provided. | 100% On-site Retention | Completed | 2014 | 4.064 | 284 | A | 982 | $477,506 | Not provided | Not provided | $477,506 | N/A | Structural | 2013 | Banana River Lagoon | Not provided | Not provided | 100% Table 5 & TA | yes | 161.6585 | 1563.6186
911 | Natural Lands | Banana River | N/A | BR1-2 | 0.67 | 0.72 | 0.23138 | 3.6674 | 0.22049 | 0.84858 | 0.051018 | 6182 | Cabbage palm savannah | KSC-19-BRL | Depressional Storage (Jerome Rd. to 22nd S* | 982.8006 | Kennedy Space Center | Not provided | Depressional Storage (Jerome Rd. to 22nd St.) | Not provided. | 100% On-site Retention | Completed | 2014 | 4.064 | 284 | A | 982 | $477,506 | Not provided | Not provided | $477,506 | N/A | Structural | 2013 | Banana River Lagoon | Not provided | Not provided | 100% Table 5 & TA | yes | 151.5773 | 936.3814
912 | Agricultural Lands | Banana River | N/A | BR1-2 | 0.67 | 0.72 | 0.44165 | 3.5119 | 0.33565 | 1.551 | 0.14824 | 2210 | Citrus groves | KSC-19-BRL | Depressional Storage (Jerome Rd. to 22nd S* | 982.8006 | Kennedy Space Center | Not provided | Depressional Storage (Jerome Rd. to 22nd St.) | Not provided. | 100% On-site Retention | Completed | 2014 | 4.064 | 284 | A | 982 | $477,506 | Not provided | Not provided | $477,506 | N/A | Structural | 2013 | Banana River Lagoon | Not provided | Not provided | 100% Table 5 & TA | yes | 171.5181 | 1787.302
913 | Natural Lands | Banana River | N/A | BR1-2 | 0.67 | 0.72 | 0.17611 | 3.5119 | 0.33565 | 0.61849 | 0.059111 | 3200 | Shrub and Brushland | KSC-19-BRL | Depressional Storage (Jerome Rd. to 22nd S* | 982.8006 | Kennedy Space Center | Not provided | Depressional Storage (Jerome Rd. to 22nd St.) | Not provided. | 100% On-site Retention | Completed | 2014 | 4.064 | 284 | A | 982 | $477,506 | Not provided | Not provided | $477,506 | N/A | Structural | 2013 | Banana River Lagoon | Not provided | Not provided | 100% Table 5 & TA | yes | 128.5339 | 712.698
914 | Natural Lands | Banana River | N/A | BR1-2 | 0.67 | 0.72 | 0.15628 | 3.823 | 0.25985 | 0.59747 | 0.04061 | 6170 | Mixed wetland hardwoods | KSC-19-BRL | Depressional Storage (Jerome Rd. to 22nd S* | 982.8006 | Kennedy Space Center | Not provided | Depressional Storage (Jerome Rd. to 22nd St.) | Not provided. | 100% On-site Retention | Completed | 2014 | 4.064 | 284 | A | 982 | $477,506 | Not provided | Not provided | $477,506 | N/A | Structural | 2013 | Banana River Lagoon | Not provided | Not provided | 100% Table 5 & TA | yes | 128.874 | 632.4552
915 | Natural Lands | Banana River | N/A | BR1-2 | 0.67 | 0.72 | 0.065335 | 2.7639 | 0.30536 | 0.18058 | 0.019951 | 3200 | Shrub and Brushland | KSC-19-BRL | Depressional Storage (Jerome Rd. to 22nd S* | 982.8006 | Kennedy Space Center | Not provided | Depressional Storage (Jerome Rd. to 22nd St.) | Not provided. | 100% On-site Retention | Completed | 2014 | 4.064 | 284 | A | 982 | $477,506 | Not provided | Not provided | $477,506 | N/A | Structural | 2013 | Banana River Lagoon | Not provided | Not provided | 100% Table 5 & TA | yes | 110.7742 | 264.4026
916 | Natural Lands | Banana River | N/A | BR1-2 | 0.67 | 0.72 | 0.6039 | 3.3268 | 0.37827 | 2.0091 | 0.22844 | 3200 | Shrub and Brushland | KSC-19-BRL | Depressional Storage (Jerome Rd. to 22nd S* | 982.8006 | Kennedy Space Center | Not provided | Depressional Storage (Jerome Rd. to 22nd St.) | Not provided. | 100% On-site Retention | Completed | 2014 | 4.064 | 284 | A | 982 | $477,506 | Not provided | Not provided | $477,506 | N/A | Structural | 2013 | Banana River Lagoon | Not provided | Not provided | 100% Table 5 & TA | yes | 195.6501 | 2443.9107
917 | Natural Lands | Banana River | N/A | BR1-2 | 0.67 | 0.72 | 0.01386 | 3.3268 | 0.37827 | 0.046109 | 0.0052428 | 6410 | Freshwater marshes | KSC-19-BRL | Depressional Storage (Jerome Rd. to 22nd S* | 982.8006 | Kennedy Space Center | Not provided | Depressional Storage (Jerome Rd. to 22nd St.) | Not provided. | 100% On-site Retention | Completed | 2014 | 4.064 | 284 | A | 982 | $477,506 | Not provided | Not provided | $477,506 | N/A | Structural | 2013 | Banana River Lagoon | Not provided | Not provided | 100% Table 5 & TA | yes | 49.1412 | 56.0893
918 | Agricultural Lands | Banana River | N/A | BR1-2 | 0.67 | 0.72 | 0.36197 | 3.5108 | 0.29122 | 1.2708 | 0.10541 | 2210 | Citrus groves | KSC-19-BRL | Depressional Storage (Jerome Rd. to 22nd S* | 982.8006 | Kennedy Space Center | Not provided | Depressional Storage (Jerome Rd. to 22nd St.) | Not provided. | 100% On-site Retention | Completed | 2014 | 4.064 | 284 | A | 982 | $477,506 | Not provided | Not provided | $477,506 | N/A | Structural | 2013 | Banana River Lagoon | Not provided | Not provided | 100% Table 5 & TA | yes | 158.62 | 1464.8538
919 | Natural Lands | Banana River | N/A | BR1-2 | 0.67 | 0.72 | 0.07312 | 3.5108 | 0.29122 | 0.25671 | 0.021294 | 3200 | Shrub and Brushland | KSC-19-BRL | Depressional Storage (Jerome Rd. to 22nd S* | 982.8006 | Kennedy Space Center | Not provided | Depressional Storage (Jerome Rd. to 22nd St.) | Not provided. | 100% On-site Retention | Completed | 2014 | 4.064 | 284 | A | 982 | $477,506 | Not provided | Not provided | $477,506 | N/A | Structural | 2013 | Banana River Lagoon | Not provided | Not provided | 100% Table 5 & TA | yes | 70.3525 | 295.9056
920 | Natural Lands | Banana River | N/A | BR1-2 | 0.67 | 0.72 | 0.18267 | 3.5108 | 0.29122 | 0.64132 | 0.053198 | 6300 | Wetland Forested Mixed | KSC-19-BRL | Depressional Storage (Jerome Rd. to 22nd S* | 982.8006 | Kennedy Space Center | Not provided | Depressional Storage (Jerome Rd. to 22nd St.) | Not provided. | 100% On-site Retention | Completed | 2014 | 4.064 | 284 | A | 982 | $477,506 | Not provided | Not provided | $477,506 | N/A | Structural | 2013 | Banana River Lagoon | Not provided | Not provided | 100% Table 5 & TA | yes | 113.1654 | 739.2406
921 | Natural Lands | Banana River | N/A | BR1-2 | 0.67 | 0.72 | 0.61638 | 3.0092 | 0.38208 | 1.8548 | 0.23551 | 3200 | Shrub and Brushland | KSC-19-BRL | Depressional Storage (Jerome Rd. to 22nd S* | 982.8006 | Kennedy Space Center | Not provided | Depressional Storage (Jerome Rd. to 22nd St.) | Not provided. | 100% On-site Retention | Completed | 2014 | 4.064 | 284 | A | 982 | $477,506 | Not provided | Not provided | $477,506 | N/A | Structural | 2013 | Banana River Lagoon | Not provided | Not provided | 100% Table 5 & TA | yes | 198.686 | 2494.4195
922 | Natural Lands | Banana River | N/A | BR1-2 | 0.67 | 0.72 | 0.50111 | 3.3797 | 0.38936 | 1.6936 | 0.19511 | 3200 | Shrub and Brushland | KSC-19-BRL | Depressional Storage (Jerome Rd. to 22nd S* | 982.8006 | Kennedy Space Center | Not provided | Depressional Storage (Jerome Rd. to 22nd St.) | Not provided. | 100% On-site Retention | Completed | 2014 | 4.064 | 284 | A | 982 | $477,506 | Not provided | Not provided | $477,506 | N/A | Structural | 2013 | Banana River Lagoon | Not provided | Not provided | 100% Table 5 & TA | yes | 182.5688 | 2027.9222
923 | Natural Lands | Banana River | N/A | BR1-2 | 0.67 | 0.72 | 0.00063003 | 3.3797 | 0.38936 | 0.0021293 | 0.00024531 | 6430 | Wet prairies | KSC-19-BRL | Depressional Storage (Jerome Rd. to 22nd S* | 982.8006 | Kennedy Space Center | Not provided | Depressional Storage (Jerome Rd. to 22nd St.) | Not provided. | 100% On-site Retention | Completed | 2014 | 4.064 | 284 | A | 982 | $477,506 | Not provided | Not provided | $477,506 | N/A | Structural | 2013 | Banana River Lagoon | Not provided | Not provided | 100% Table 5 & TA | yes | 7.862 | 2.5496
924 | Natural Lands | Banana River | N/A | BR1-2 | 0.67 | 0.72 | 0.61776 | 2.5763 | 0.27952 | 1.5915 | 0.17268 | 3200 | Shrub and Brushland | KSC-19-BRL | Depressional Storage (Jerome Rd. to 22nd S* | 982.8006 | Kennedy Space Center | Not provided | Depressional Storage (Jerome Rd. to 22nd St.) | Not provided. | 100% On-site Retention | Completed | 2014 | 4.064 | 284 | A | 982 | $477,506 | Not provided | Not provided | $477,506 | N/A | Structural | 2013 | Banana River Lagoon | Not provided | Not provided | 100% Table 5 & TA | yes | 200 | 2500
925 | Natural Lands | Banana River | N/A | BR1-2 | 0.67 | 0.72 | 0.32975 | 3.9131 | 0.3727 | 1.2903 | 0.1229 | 3200 | Shrub and Brushland | KSC-19-BRL | Depressional Storage (Jerome Rd. to 22nd S* | 982.8006 | Kennedy Space Center | Not provided | Depressional Storage (Jerome Rd. to 22nd St.) | Not provided. | 100% On-site Retention | Completed | 2014 | 4.064 | 284 | A | 982 | $477,506 | Not provided | Not provided | $477,506 | N/A | Structural | 2013 | Banana River Lagoon | Not provided | Not provided | 100% Table 5 & TA | yes | 244.9191 | 1334.4385
926 | Natural Lands | Banana River | N/A | BR1-2 | 0.67 | 0.72 | 0.28802 | 3.9131 | 0.3727 | 1.127 | 0.10734 | 6410 | Freshwater marshes | KSC-19-BRL | Depressional Storage (Jerome Rd. to 22nd S* | 982.8006 | Kennedy Space Center | Not provided | Depressional Storage (Jerome Rd. to 22nd St.) | Not provided. | 100% On-site Retention | Completed | 2014 | 4.064 | 284 | A | 982 | $477,506 | Not provided | Not provided | $477,506 | N/A | Structural | 2013 | Banana River Lagoon | Not provided | Not provided | 100% Table 5 & TA | yes | 160.4557 | 1165.5615
927 | Agricultural Lands | Banana River | N/A | BR1-2 | 0.67 | 0.72 | 0.61776 | 3.6799 | 0.32999 | 2.2733 | 0.20385 | 2210 | Citrus groves | KSC-19-BRL | Depressional Storage (Jerome Rd. to 22nd S* | 982.8006 | Kennedy Space Center | Not provided | Depressional Storage (Jerome Rd. to 22nd St.) | Not provided. | 100% On-site Retention | Completed | 2014 | 4.064 | 284 | A | 982 | $477,506 | Not provided | Not provided | $477,506 | N/A | Structural | 2013 | Banana River Lagoon | Not provided | Not provided | 100% Table 5 & TA | yes | 200 | 2500
928 | Natural Lands | Banana River | N/A | BR1-2 | 0.67 | 0.72 | 0.57933 | 2.5766 | 0.26732 | 1.4927 | 0.15486 | 3200 | Shrub and Brushland | KSC-19-BRL | Depressional Storage (Jerome Rd. to 22nd S* | 982.8006 | Kennedy Space Center | Not provided | Depressional Storage (Jerome Rd. to 22nd St.) | Not provided. | 100% On-site Retention | Completed | 2014 | 4.064 | 284 | A | 982 | $477,506 | Not provided | Not provided | $477,506 | N/A | Structural | 2013 | Banana River Lagoon | Not provided | Not provided | 100% Table 5 & TA | yes | 197.4695 | 2344.4507
929 | Natural Lands | Banana River | N/A | BR1-2 | 0.67 | 0.72 | 0.038437 | 2.5766 | 0.26732 | 0.099036 | 0.010275 | 6300 | Wetland Forested Mixed | KSC-19-BRL | Depressional Storage (Jerome Rd. to 22nd S* | 982.8006 | Kennedy Space Center | Not provided | Depressional Storage (Jerome Rd. to 22nd St.) | Not provided. | 100% On-site Retention | Completed | 2014 | 4.064 | 284 | A | 982 | $477,506 | Not provided | Not provided | $477,506 | N/A | Structural | 2013 | Banana River Lagoon | Not provided | Not provided | 100% Table 5 & TA | yes | 96.1367 | 155.5493
930 | Natural Lands | Banana River | N/A | BR1-2 | 0.67 | 0.72 | 0.3892 | 3.6008 | 0.3481 | 1.4014 | 0.13548 | 3200 | Shrub and Brushland | KSC-19-BRL | Depressional Storage (Jerome Rd. to 22nd S* | 982.8006 | Kennedy Space Center | Not provided | Depressional Storage (Jerome Rd. to 22nd St.) | Not provided. | 100% On-site Retention | Completed | 2014 | 4.064 | 284 | A | 982 | $477,506 | Not provided | Not provided | $477,506 | N/A | Structural | 2013 | Banana River Lagoon | Not provided | Not provided | 100% Table 5 & TA | yes | 280.8605 | 1575.0227
931 | Natural Lands | Banana River | N/A | BR1-2 | 0.67 | 0.72 | 0.22857 | 3.6008 | 0.3481 | 0.82303 | 0.079564 | 6410 | Freshwater marshes | KSC-19-BRL | Depressional Storage (Jerome Rd. to 22nd S* | 982.8006 | Kennedy Space Center | Not provided | Depressional Storage (Jerome Rd. to 22nd St.) | Not provided. | 100% On-site Retention | Completed | 2014 | 4.064 | 284 | A | 982 | $477,506 | Not provided | Not provided | $477,506 | N/A | Structural | 2013 | Banana River Lagoon | Not provided | Not provided | 100% Table 5 & TA | yes | 144.8148 | 924.9773
932 | Natural Lands | Banana River | N/A | BR1-2 | 0.67 | 0.72 | 0.24245 | 3.9155 | 0.3447 | 0.94931 | 0.083573 | 3200 | Shrub and Brushland | KSC-19-BRL | Depressional Storage (Jerome Rd. to 22nd S* | 982.8006 | Kennedy Space Center | Not provided | Depressional Storage (Jerome Rd. to 22nd St.) | Not provided. | 100% On-site Retention | Completed | 2014 | 4.064 | 284 | A | 982 | $477,506 | Not provided | Not provided | $477,506 | N/A | Structural | 2013 | Banana River Lagoon | Not provided | Not provided | 100% Table 5 & TA | yes | 233.601 | 981.1692
933 | Natural Lands | Banana River | N/A | BR1-2 | 0.67 | 0.72 | 0.37531 | 3.9155 | 0.3447 | 1.4695 | 0.12937 | 6410 | Freshwater marshes | KSC-19-BRL | Depressional Storage (Jerome Rd. to 22nd S* | 982.8006 | Kennedy Space Center | Not provided | Depressional Storage (Jerome Rd. to 22nd St.) | Not provided. | 100% On-site Retention | Completed | 2014 | 4.064 | 284 | A | 982 | $477,506 | Not provided | Not provided | $477,506 | N/A | Structural | 2013 | Banana River Lagoon | Not provided | Not provided | 100% Table 5 & TA | yes | 175.4426 | 1518.8308
934 | Natural Lands | Banana River | N/A | BR1-2 | 0.67 | 0.72 | 0.61769 | 2.3123 | 0.24337 | 1.4283 | 0.15032 | 3200 | Shrub and Brushland | KSC-19-BRL | Depressional Storage (Jerome Rd. to 22nd S* | 982.8006 | Kennedy Space Center | Not provided | Depressional Storage (Jerome Rd. to 22nd St.) | Not provided. | 100% On-site Retention | Completed | 2014 | 4.064 | 284 | A | 982 | $477,506 | Not provided | Not provided | $477,506 | N/A | Structural | 2013 | Banana River Lagoon | Not provided | Not provided | 100% Table 5 & TA | yes | 199.5798 | 2499.7017
935 | Natural Lands | Banana River | N/A | BR1-2 | 0.67 | 0.72 | 7.3707e-05 | 2.3123 | 0.24337 | 0.00017043 | 1.7938e-05 | 6182 | Cabbage palm savannah | KSC-19-BRL | Depressional Storage (Jerome Rd. to 22nd S* | 982.8006 | Kennedy Space Center | Not provided | Depressional Storage (Jerome Rd. to 22nd St.) | Not provided. | 100% On-site Retention | Completed | 2014 | 4.064 | 284 | A | 982 | $477,506 | Not provided | Not provided | $477,506 | N/A | Structural | 2013 | Banana River Lagoon | Not provided | Not provided | 100% Table 5 & TA | yes | 2.8392 | 0.29828
936 | Natural Lands | Banana River | N/A | BR1-2 | 0.67 | 0.72 | 0.015878 | 4.5075 | 0.35533 | 0.071569 | 0.0056418 | 3200 | Shrub and Brushland | KSC-19-BRL | Depressional Storage (Jerome Rd. to 22nd S* | 982.8006 | Kennedy Space Center | Not provided | Depressional Storage (Jerome Rd. to 22nd St.) | Not provided. | 100% On-site Retention | Completed | 2014 | 4.064 | 284 | A | 982 | $477,506 | Not provided | Not provided | $477,506 | N/A | Structural | 2013 | Banana River Lagoon | Not provided | Not provided | 100% Table 5 & TA | yes | 39.9334 | 64.2557
937 | Natural Lands | Banana River | N/A | BR1-2 | 0.67 | 0.72 | 0.60189 | 4.5075 | 0.35533 | 2.713 | 0.21387 | 6410 | Freshwater marshes | KSC-19-BRL | Depressional Storage (Jerome Rd. to 22nd S* | 982.8006 | Kennedy Space Center | Not provided | Depressional Storage (Jerome Rd. to 22nd St.) | Not provided. | 100% On-site Retention | Completed | 2014 | 4.064 | 284 | A | 982 | $477,506 | Not provided | Not provided | $477,506 | N/A | Structural | 2013 | Banana River Lagoon | Not provided | Not provided | 100% Table 5 & TA | yes | 193.5637 | 2435.7443
938 | Agricultural Lands | Banana River | N/A | BR1-2 | 0.67 | 0.72 | 0.56088 | 3.0703 | 0.23458 | 1.7221 | 0.13157 | 2210 | Citrus groves | KSC-19-BRL | Depressional Storage (Jerome Rd. to 22nd S* | 982.8006 | Kennedy Space Center | Not provided | Depressional Storage (Jerome Rd. to 22nd St.) | Not provided. | 100% On-site Retention | Completed | 2014 | 4.064 | 284 | A | 982 | $477,506 | Not provided | Not provided | $477,506 | N/A | Structural | 2013 | Banana River Lagoon | Not provided | Not provided | 100% Table 5 & TA | yes | 190.8256 | 2269.7973
939 | Natural Lands | Banana River | N/A | BR1-2 | 0.67 | 0.72 | 0.056884 | 3.0703 | 0.23458 | 0.17465 | 0.013344 | 6182 | Cabbage palm savannah | KSC-19-BRL | Depressional Storage (Jerome Rd. to 22nd S* | 982.8006 | Kennedy Space Center | Not provided | Depressional Storage (Jerome Rd. to 22nd St.) | Not provided. | 100% On-site Retention | Completed | 2014 | 4.064 | 284 | A | 982 | $477,506 | Not provided | Not provided | $477,506 | N/A | Structural | 2013 | Banana River Lagoon | Not provided | Not provided | 100% Table 5 & TA | yes | 109.2418 | 230.2027
940 | Natural Lands | Banana River | N/A | BR1-2 | 0.67 | 0.72 | 0.46399 | 2.6624 | 0.24346 | 1.2353 | 0.11296 | 3200 | Shrub and Brushland | KSC-19-BRL | Depressional Storage (Jerome Rd. to 22nd S* | 982.8006 | Kennedy Space Center | Not provided | Depressional Storage (Jerome Rd. to 22nd St.) | Not provided. | 100% On-site Retention | Completed | 2014 | 4.064 | 284 | A | 982 | $477,506 | Not provided | Not provided | $477,506 | N/A | Structural | 2013 | Banana River Lagoon | Not provided | Not provided | 100% Table 5 & TA | yes | 192.6043 | 1877.6877
941 | Natural Lands | Banana River | N/A | BR1-2 | 0.67 | 0.72 | 0.15378 | 2.6624 | 0.24346 | 0.40942 | 0.037439 | 6410 | Freshwater marshes | KSC-19-BRL | Depressional Storage (Jerome Rd. to 22nd S* | 982.8006 | Kennedy Space Center | Not provided | Depressional Storage (Jerome Rd. to 22nd St.) | Not provided. | 100% On-site Retention | Completed | 2014 | 4.064 | 284 | A | 982 | $477,506 | Not provided | Not provided | $477,506 | N/A | Structural | 2013 | Banana River Lagoon | Not provided | Not provided | 100% Table 5 & TA | yes | 113.9849 | 622.3123
942 | Natural Lands | Banana River | N/A | BR1-2 | 0.67 | 0.72 | 0.55546 | 3.8148 | 0.25827 | 2.119 | 0.14346 | 6410 | Freshwater marshes | KSC-19-BRL | Depressional Storage (Jerome Rd. to 22nd S* | 982.8006 | Kennedy Space Center | Not provided | Depressional Storage (Jerome Rd. to 22nd St.) | Not provided. | 100% On-site Retention | Completed | 2014 | 4.064 | 284 | A | 982 | $477,506 | Not provided | Not provided | $477,506 | N/A | Structural | 2013 | Banana River Lagoon | Not provided | Not provided | 100% Table 5 & TA | yes | 188.0807 | 2247.8625
943 | Natural Lands | Banana River | N/A | BR1-2 | 0.67 | 0.72 | 0.062305 | 3.8148 | 0.25827 | 0.23768 | 0.016091 | 6460 | Mixed scrub-shrub wetland | KSC-19-BRL | Depressional Storage (Jerome Rd. to 22nd S* | 982.8006 | Kennedy Space Center | Not provided | Depressional Storage (Jerome Rd. to 22nd St.) | Not provided. | 100% On-site Retention | Completed | 2014 | 4.064 | 284 | A | 982 | $477,506 | Not provided | Not provided | $477,506 | N/A | Structural | 2013 | Banana River Lagoon | Not provided | Not provided | 100% Table 5 & TA | yes | 84.6151 | 252.1375
944 | Natural Lands | Banana River | N/A | BR1-2 | 0.67 | 0.72 | 0.46505 | 3.5591 | 0.36595 | 1.6552 | 0.17018 | 3200 | Shrub and Brushland | KSC-19-BRL | Depressional Storage (Jerome Rd. to 22nd S* | 982.8006 | Kennedy Space Center | Not provided | Depressional Storage (Jerome Rd. to 22nd St.) | Not provided. | 100% On-site Retention | Completed | 2014 | 4.064 | 284 | A | 982 | $477,506 | Not provided | Not provided | $477,506 | N/A | Structural | 2013 | Banana River Lagoon | Not provided | Not provided | 100% Table 5 & TA | yes | 254.4025 | 1881.9959
945 | Natural Lands | Banana River | N/A | BR1-2 | 0.67 | 0.72 | 0.15271 | 3.5591 | 0.36595 | 0.54352 | 0.055885 | 6460 | Mixed scrub-shrub wetland | KSC-19-BRL | Depressional Storage (Jerome Rd. to 22nd S* | 982.8006 | Kennedy Space Center | Not provided | Depressional Storage (Jerome Rd. to 22nd St.) | Not provided. | 100% On-site Retention | Completed | 2014 | 4.064 | 284 | A | 982 | $477,506 | Not provided | Not provided | $477,506 | N/A | Structural | 2013 | Banana River Lagoon | Not provided | Not provided | 100% Table 5 & TA | yes | 107.3914 | 618.0041
946 | Natural Lands | Banana River | N/A | BR1-2 | 0.67 | 0.72 | 0.22755 | 3.8918 | 0.33736 | 0.88557 | 0.076764 | 3200 | Shrub and Brushland | KSC-19-BRL | Depressional Storage (Jerome Rd. to 22nd S* | 982.8006 | Kennedy Space Center | Not provided | Depressional Storage (Jerome Rd. to 22nd St.) | Not provided. | 100% On-site Retention | Completed | 2014 | 4.064 | 284 | A | 982 | $477,506 | Not provided | Not provided | $477,506 | N/A | Structural | 2013 | Banana River Lagoon | Not provided | Not provided | 100% Table 5 & TA | yes | 124.5285 | 920.848
947 | Natural Lands | Banana River | N/A | BR1-2 | 0.67 | 0.72 | 0.39022 | 3.8918 | 0.33736 | 1.5187 | 0.13164 | 6410 | Freshwater marshes | KSC-19-BRL | Depressional Storage (Jerome Rd. to 22nd S* | 982.8006 | Kennedy Space Center | Not provided | Depressional Storage (Jerome Rd. to 22nd St.) | Not provided. | 100% On-site Retention | Completed | 2014 | 4.064 | 284 | A | 982 | $477,506 | Not provided | Not provided | $477,506 | N/A | Structural | 2013 | Banana River Lagoon | Not provided | Not provided | 100% Table 5 & TA | yes | 217.1514 | 1579.152
948 | Natural Lands | Banana River | N/A | BR1-2 | 0.67 | 0.72 | 0.22066 | 3.8941 | 0.33553 | 0.85928 | 0.074039 | 3200 | Shrub and Brushland | KSC-19-BRL | Depressional Storage (Jerome Rd. to 22nd S* | 982.8006 | Kennedy Space Center | Not provided | Depressional Storage (Jerome Rd. to 22nd St.) | Not provided. | 100% On-site Retention | Completed | 2014 | 4.064 | 284 | A | 982 | $477,506 | Not provided | Not provided | $477,506 | N/A | Structural | 2013 | Banana River Lagoon | Not provided | Not provided | 100% Table 5 & TA | yes | 173.4483 | 892.9846
949 | Natural Lands | Banana River | N/A | BR1-2 | 0.67 | 0.72 | 0.3971 | 3.8941 | 0.33553 | 1.5464 | 0.13324 | 6410 | Freshwater marshes | KSC-19-BRL | Depressional Storage (Jerome Rd. to 22nd S* | 982.8006 | Kennedy Space Center | Not provided | Depressional Storage (Jerome Rd. to 22nd St.) | Not provided. | 100% On-site Retention | Completed | 2014 | 4.064 | 284 | A | 982 | $477,506 | Not provided | Not provided | $477,506 | N/A | Structural | 2013 | Banana River Lagoon | Not provided | Not provided | 100% Table 5 & TA | yes | 177.2795 | 1607.0154
950 | Natural Lands | Banana River | N/A | BR1-2 | 0.67 | 0.72 | 0.14138 | 2.6102 | 0.11118 | 0.36905 | 0.015719 | 3200 | Shrub and Brushland | KSC-19-BRL | Depressional Storage (Jerome Rd. to 22nd S* | 982.8006 | Kennedy Space Center | Not provided | Depressional Storage (Jerome Rd. to 22nd St.) | Not provided. | 100% On-site Retention | Completed | 2014 | 4.064 | 284 | A | 982 | $477,506 | Not provided | Not provided | $477,506 | N/A | Structural | 2013 | Banana River Lagoon | Not provided | Not provided | 100% Table 5 & TA | yes | 108.5524 | 572.1613
951 | Natural Lands | Banana River | N/A | BR1-2 | 0.67 | 0.72 | 0.016324 | 2.6102 | 0.11118 | 0.04261 | 0.0018148 | 3200 | Shrub and Brushland | KSC-19-BRL | Depressional Storage (Jerome Rd. to 22nd S* | 982.8006 | Kennedy Space Center | Not provided | Depressional Storage (Jerome Rd. to 22nd St.) | Not provided. | 100% On-site Retention | Completed | 2014 | 4.064 | 284 | A | 982 | $477,506 | Not provided | Not provided | $477,506 | N/A | Structural | 2013 | Banana River Lagoon | Not provided | Not provided | 100% Table 5 & TA | yes | 41.668 | 66.061
952 | Natural Lands | Banana River | N/A | BR1-2 | 0.67 | 0.72 | 0.46006 | 2.6102 | 0.11118 | 1.2009 | 0.051147 | 6182 | Cabbage palm savannah | KSC-19-BRL | Depressional Storage (Jerome Rd. to 22nd S* | 982.8006 | Kennedy Space Center | Not provided | Depressional Storage (Jerome Rd. to 22nd St.) | Not provided. | 100% On-site Retention | Completed | 2014 | 4.064 | 284 | A | 982 | $477,506 | Not provided | Not provided | $477,506 | N/A | Structural | 2013 | Banana River Lagoon | Not provided | Not provided | 100% Table 5 & TA | yes | 176.5803 | 1861.7777
953 | Natural Lands | Banana River | N/A | BR1-2 | 0.67 | 0.72 | 0.14055 | 3.9863 | 0.32341 | 0.56029 | 0.045457 | 3200 | Shrub and Brushland | KSC-19-BRL | Depressional Storage (Jerome Rd. to 22nd S* | 982.8006 | Kennedy Space Center | Not provided | Depressional Storage (Jerome Rd. to 22nd St.) | Not provided. | 100% On-site Retention | Completed | 2014 | 4.064 | 284 | A | 982 | $477,506 | Not provided | Not provided | $477,506 | N/A | Structural | 2013 | Banana River Lagoon | Not provided | Not provided | 100% Table 5 & TA | yes | 103.1692 | 568.8013
954 | Natural Lands | Banana River | N/A | BR1-2 | 0.67 | 0.72 | 0.47721 | 3.9863 | 0.32341 | 1.9023 | 0.15434 | 6460 | Mixed scrub-shrub wetland | KSC-19-BRL | Depressional Storage (Jerome Rd. to 22nd S* | 982.8006 | Kennedy Space Center | Not provided | Depressional Storage (Jerome Rd. to 22nd St.) | Not provided. | 100% On-site Retention | Completed | 2014 | 4.064 | 284 | A | 982 | $477,506 | Not provided | Not provided | $477,506 | N/A | Structural | 2013 | Banana River Lagoon | Not provided | Not provided | 100% Table 5 & TA | yes | 184.6239 | 1931.1987
955 | Agricultural Lands | Banana River | N/A | BR1-2 | 0.67 | 0.72 | 0.4411 | 3.3044 | 0.29417 | 1.4576 | 0.12976 | 2210 | Citrus groves | KSC-19-BRL | Depressional Storage (Jerome Rd. to 22nd S* | 982.8006 | Kennedy Space Center | Not provided | Depressional Storage (Jerome Rd. to 22nd St.) | Not provided. | 100% On-site Retention | Completed | 2014 | 4.064 | 284 | A | 982 | $477,506 | Not provided | Not provided | $477,506 | N/A | Structural | 2013 | Banana River Lagoon | Not provided | Not provided | 100% Table 5 & TA | yes | 171.4448 | 1785.0504
956 | Natural Lands | Banana River | N/A | BR1-2 | 0.67 | 0.72 | 0.046285 | 3.3044 | 0.29417 | 0.15295 | 0.013616 | 3200 | Shrub and Brushland | KSC-19-BRL | Depressional Storage (Jerome Rd. to 22nd S* | 982.8006 | Kennedy Space Center | Not provided | Depressional Storage (Jerome Rd. to 22nd St.) | Not provided. | 100% On-site Retention | Completed | 2014 | 4.064 | 284 | A | 982 | $477,506 | Not provided | Not provided | $477,506 | N/A | Structural | 2013 | Banana River Lagoon | Not provided | Not provided | 100% Table 5 & TA | yes | 107.5705 | 187.3107
957 | Natural Lands | Banana River | N/A | BR1-2 | 0.67 | 0.72 | 0.61776 | 3.797 | 0.25268 | 2.3457 | 0.1561 | 6300 | Wetland Forested Mixed | KSC-19-BRL | Depressional Storage (Jerome Rd. to 22nd S* | 982.8006 | Kennedy Space Center | Not provided | Depressional Storage (Jerome Rd. to 22nd St.) | Not provided. | 100% On-site Retention | Completed | 2014 | 4.064 | 284 | A | 982 | $477,506 | Not provided | Not provided | $477,506 | N/A | Structural | 2013 | Banana River Lagoon | Not provided | Not provided | 100% Table 5 & TA | yes | 200 | 2500
958 | Natural Lands | Banana River | N/A | BR1-2 | 0.67 | 0.72 | 0.0017033 | 3.8137 | 0.2591 | 0.006496 | 0.00044133 | 3200 | Shrub and Brushland | KSC-19-BRL | Depressional Storage (Jerome Rd. to 22nd S* | 982.8006 | Kennedy Space Center | Not provided | Depressional Storage (Jerome Rd. to 22nd St.) | Not provided. | 100% On-site Retention | Completed | 2014 | 4.064 | 284 | A | 982 | $477,506 | Not provided | Not provided | $477,506 | N/A | Structural | 2013 | Banana River Lagoon | Not provided | Not provided | 100% Table 5 & TA | yes | 14.7755 | 6.8931
959 | Natural Lands | Banana River | N/A | BR1-2 | 0.67 | 0.72 | 0.15737 | 3.8137 | 0.2591 | 0.60017 | 0.040775 | 6170 | Mixed wetland hardwoods | KSC-19-BRL | Depressional Storage (Jerome Rd. to 22nd S* | 982.8006 | Kennedy Space Center | Not provided | Depressional Storage (Jerome Rd. to 22nd St.) | Not provided. | 100% On-site Retention | Completed | 2014 | 4.064 | 284 | A | 982 | $477,506 | Not provided | Not provided | $477,506 | N/A | Structural | 2013 | Banana River Lagoon | Not provided | Not provided | 100% Table 5 & TA | yes | 129.5003 | 636.8542
960 | Natural Lands | Banana River | N/A | BR1-2 | 0.67 | 0.72 | 0.45869 | 3.8137 | 0.2591 | 1.7493 | 0.11885 | 6410 | Freshwater marshes | KSC-19-BRL | Depressional Storage (Jerome Rd. to 22nd S* | 982.8006 | Kennedy Space Center | Not provided | Depressional Storage (Jerome Rd. to 22nd St.) | Not provided. | 100% On-site Retention | Completed | 2014 | 4.064 | 284 | A | 982 | $477,506 | Not provided | Not provided | $477,506 | N/A | Structural | 2013 | Banana River Lagoon | Not provided | Not provided | 100% Table 5 & TA | yes | 176.6859 | 1856.2527
961 | Natural Lands | Banana River | N/A | BR1-2 | 0.67 | 0.72 | 0.00016492 | 2.7271 | 0.33162 | 0.00044976 | 5.4691e-05 | 3200 | Shrub and Brushland | KSC-19-BRL | Depressional Storage (Jerome Rd. to 22nd S* | 982.8006 | Kennedy Space Center | Not provided | Depressional Storage (Jerome Rd. to 22nd St.) | Not provided. | 100% On-site Retention | Completed | 2014 | 4.064 | 284 | A | 982 | $477,506 | Not provided | Not provided | $477,506 | N/A | Structural | 2013 | Banana River Lagoon | Not provided | Not provided | 100% Table 5 & TA | yes | 5.591 | 0.66741
962 | Natural Lands | Banana River | N/A | BR1-2 | 0.67 | 0.72 | 0.17047 | 4.0604 | 0.34266 | 0.69219 | 0.058415 | 3200 | Shrub and Brushland | KSC-19-BRL | Depressional Storage (Jerome Rd. to 22nd S* | 982.8006 | Kennedy Space Center | Not provided | Depressional Storage (Jerome Rd. to 22nd St.) | Not provided. | 100% On-site Retention | Completed | 2014 | 4.064 | 284 | A | 982 | $477,506 | Not provided | Not provided | $477,506 | N/A | Structural | 2013 | Banana River Lagoon | Not provided | Not provided | 100% Table 5 & TA | yes | 210.4791 | 689.8849
963 | Natural Lands | Banana River | N/A | BR1-2 | 0.67 | 0.72 | 0.44729 | 4.0604 | 0.34266 | 1.8162 | 0.15327 | 6410 | Freshwater marshes | KSC-19-BRL | Depressional Storage (Jerome Rd. to 22nd S* | 982.8006 | Kennedy Space Center | Not provided | Depressional Storage (Jerome Rd. to 22nd St.) | Not provided. | 100% On-site Retention | Completed | 2014 | 4.064 | 284 | A | 982 | $477,506 | Not provided | Not provided | $477,506 | N/A | Structural | 2013 | Banana River Lagoon | Not provided | Not provided | 100% Table 5 & TA | yes | 198.2918 | 1810.1151
964 | Natural Lands | Banana River | N/A | BR1-2 | 0.67 | 0.72 | 0.61776 | 2.2439 | 0.23399 | 1.3862 | 0.14455 | 3200 | Shrub and Brushland | KSC-19-BRL | Depressional Storage (Jerome Rd. to 22nd S* | 982.8006 | Kennedy Space Center | Not provided | Depressional Storage (Jerome Rd. to 22nd St.) | Not provided. | 100% On-site Retention | Completed | 2014 | 4.064 | 284 | A | 982 | $477,506 | Not provided | Not provided | $477,506 | N/A | Structural | 2013 | Banana River Lagoon | Not provided | Not provided | 100% Table 5 & TA | yes | 200 | 2500
965 | Natural Lands | Banana River | N/A | BR1-2 | 0.67 | 0.72 | 0.45553 | 3.3593 | 0.38718 | 1.5303 | 0.17637 | 3200 | Shrub and Brushland | KSC-19-BRL | Depressional Storage (Jerome Rd. to 22nd S* | 982.8006 | Kennedy Space Center | Not provided | Depressional Storage (Jerome Rd. to 22nd St.) | Not provided. | 100% On-site Retention | Completed | 2014 | 4.064 | 284 | A | 982 | $477,506 | Not provided | Not provided | $477,506 | N/A | Structural | 2013 | Banana River Lagoon | Not provided | Not provided | 100% Table 5 & TA | yes | 173.7803 | 1843.4789
966 | Natural Lands | Banana River | N/A | BR1-2 | 0.67 | 0.72 | 0.61776 | 2.8527 | 0.31718 | 1.7623 | 0.19594 | 3200 | Shrub and Brushland | KSC-19-BRL | Depressional Storage (Jerome Rd. to 22nd S* | 982.8006 | Kennedy Space Center | Not provided | Depressional Storage (Jerome Rd. to 22nd St.) | Not provided. | 100% On-site Retention | Completed | 2014 | 4.064 | 284 | A | 982 | $477,506 | Not provided | Not provided | $477,506 | N/A | Structural | 2013 | Banana River Lagoon | Not provided | Not provided | 100% Table 5 & TA | yes | 200 | 2500
967 | Natural Lands | Banana River | N/A | BR1-2 | 0.67 | 0.72 | 0.41545 | 3.5789 | 0.35303 | 1.4869 | 0.14667 | 3200 | Shrub and Brushland | KSC-19-BRL | Depressional Storage (Jerome Rd. to 22nd S* | 982.8006 | Kennedy Space Center | Not provided | Depressional Storage (Jerome Rd. to 22nd St.) | Not provided. | 100% On-site Retention | Completed | 2014 | 4.064 | 284 | A | 982 | $477,506 | Not provided | Not provided | $477,506 | N/A | Structural | 2013 | Banana River Lagoon | Not provided | Not provided | 100% Table 5 & TA | yes | 198.4402 | 1681.2744
968 | Natural Lands | Banana River | N/A | BR1-2 | 0.67 | 0.72 | 0.20231 | 3.5789 | 0.35303 | 0.72405 | 0.071422 | 6410 | Freshwater marshes | KSC-19-BRL | Depressional Storage (Jerome Rd. to 22nd S* | 982.8006 | Kennedy Space Center | Not provided | Depressional Storage (Jerome Rd. to 22nd St.) | Not provided. | 100% On-site Retention | Completed | 2014 | 4.064 | 284 | A | 982 | $477,506 | Not provided | Not provided | $477,506 | N/A | Structural | 2013 | Banana River Lagoon | Not provided | Not provided | 100% Table 5 & TA | yes | 170.0434 | 818.7256
969 | Natural Lands | Banana River | N/A | BR1-2 | 0.67 | 0.72 | 0.19666 | 2.4609 | 0.10535 | 0.48397 | 0.020719 | 3200 | Shrub and Brushland | KSC-19-BRL | Depressional Storage (Jerome Rd. to 22nd S* | 982.8006 | Kennedy Space Center | Not provided | Depressional Storage (Jerome Rd. to 22nd St.) | Not provided. | 100% On-site Retention | Completed | 2014 | 4.064 | 284 | A | 982 | $477,506 | Not provided | Not provided | $477,506 | N/A | Structural | 2013 | Banana River Lagoon | Not provided | Not provided | 100% Table 5 & TA | yes | 137.6162 | 795.8586
970 | Natural Lands | Banana River | N/A | BR1-2 | 0.67 | 0.72 | 0.4211 | 2.4609 | 0.10535 | 1.0363 | 0.044365 | 6182 | Cabbage palm savannah | KSC-19-BRL | Depressional Storage (Jerome Rd. to 22nd S* | 982.8006 | Kennedy Space Center | Not provided | Depressional Storage (Jerome Rd. to 22nd St.) | Not provided. | 100% On-site Retention | Completed | 2014 | 4.064 | 284 | A | 982 | $477,506 | Not provided | Not provided | $477,506 | N/A | Structural | 2013 | Banana River Lagoon | Not provided | Not provided | 100% Table 5 & TA | yes | 171.9294 | 1704.1414
971 | Natural Lands | Banana River | N/A | BR1-2 | 0.67 | 0.72 | 0.41465 | 3.5121 | 0.3442 | 1.4563 | 0.14272 | 3200 | Shrub and Brushland | KSC-19-BRL | Depressional Storage (Jerome Rd. to 22nd S* | 982.8006 | Kennedy Space Center | Not provided | Depressional Storage (Jerome Rd. to 22nd St.) | Not provided. | 100% On-site Retention | Completed | 2014 | 4.064 | 284 | A | 982 | $477,506 | Not provided | Not provided | $477,506 | N/A | Structural | 2013 | Banana River Lagoon | Not provided | Not provided | 100% Table 5 & TA | yes | 265.4002 | 1678.0089
972 | Natural Lands | Banana River | N/A | BR1-2 | 0.67 | 0.72 | 0.20312 | 3.5121 | 0.3442 | 0.71337 | 0.069913 | 6410 | Freshwater marshes | KSC-19-BRL | Depressional Storage (Jerome Rd. to 22nd S* | 982.8006 | Kennedy Space Center | Not provided | Depressional Storage (Jerome Rd. to 22nd St.) | Not provided. | 100% On-site Retention | Completed | 2014 | 4.064 | 284 | A | 982 | $477,506 | Not provided | Not provided | $477,506 | N/A | Structural | 2013 | Banana River Lagoon | Not provided | Not provided | 100% Table 5 & TA | yes | 142.6826 | 821.9911
973 | Natural Lands | Banana River | N/A | BR1-2 | 0.67 | 0.72 | 0.13238 | 3.5432 | 0.26031 | 0.46904 | 0.034459 | 3200 | Shrub and Brushland | KSC-19-BRL | Depressional Storage (Jerome Rd. to 22nd S* | 982.8006 | Kennedy Space Center | Not provided | Depressional Storage (Jerome Rd. to 22nd St.) | Not provided. | 100% On-site Retention | Completed | 2014 | 4.064 | 284 | A | 982 | $477,506 | Not provided | Not provided | $477,506 | N/A | Structural | 2013 | Banana River Lagoon | Not provided | Not provided | 100% Table 5 & TA | yes | 160.0837 | 535.711
974 | Natural Lands | Banana River | N/A | BR1-2 | 0.67 | 0.72 | 0.48539 | 3.5432 | 0.26031 | 1.7198 | 0.12635 | 6410 | Freshwater marshes | KSC-19-BRL | Depressional Storage (Jerome Rd. to 22nd S* | 982.8006 | Kennedy Space Center | Not provided | Depressional Storage (Jerome Rd. to 22nd St.) | Not provided. | 100% On-site Retention | Completed | 2014 | 4.064 | 284 | A | 982 | $477,506 | Not provided | Not provided | $477,506 | N/A | Structural | 2013 | Banana River Lagoon | Not provided | Not provided | 100% Table 5 & TA | yes | 175.256 | 1964.289
975 | Natural Lands | Banana River | N/A | BR1-2 | 0.67 | 0.72 | 0.46254 | 3.2028 | 0.32487 | 1.4814 | 0.15026 | 3200 | Shrub and Brushland | KSC-19-BRL | Depressional Storage (Jerome Rd. to 22nd S* | 982.8006 | Kennedy Space Center | Not provided | Depressional Storage (Jerome Rd. to 22nd St.) | Not provided. | 100% On-site Retention | Completed | 2014 | 4.064 | 284 | A | 982 | $477,506 | Not provided | Not provided | $477,506 | N/A | Structural | 2013 | Banana River Lagoon | Not provided | Not provided | 100% Table 5 & TA | yes | 226.9205 | 1871.8268
976 | Natural Lands | Banana River | N/A | BR1-2 | 0.67 | 0.72 | 0.15522 | 3.2028 | 0.32487 | 0.49716 | 0.050427 | 6430 | Wet prairies | KSC-19-BRL | Depressional Storage (Jerome Rd. to 22nd S* | 982.8006 | Kennedy Space Center | Not provided | Depressional Storage (Jerome Rd. to 22nd St.) | Not provided. | 100% On-site Retention | Completed | 2014 | 4.064 | 284 | A | 982 | $477,506 | Not provided | Not provided | $477,506 | N/A | Structural | 2013 | Banana River Lagoon | Not provided | Not provided | 100% Table 5 & TA | yes | 131.8115 | 628.1732
977 | Natural Lands | Banana River | N/A | BR1-2 | 0.67 | 0.72 | 0.56932 | 3.2954 | 0.37791 | 1.8762 | 0.21515 | 3200 | Shrub and Brushland | KSC-19-BRL | Depressional Storage (Jerome Rd. to 22nd S* | 982.8006 | Kennedy Space Center | Not provided | Depressional Storage (Jerome Rd. to 22nd St.) | Not provided. | 100% On-site Retention | Completed | 2014 | 4.064 | 284 | A | 982 | $477,506 | Not provided | Not provided | $477,506 | N/A | Structural | 2013 | Banana River Lagoon | Not provided | Not provided | 100% Table 5 & TA | yes | 192.1997 | 2303.9704
978 | Natural Lands | Banana River | N/A | BR1-2 | 0.67 | 0.72 | 0.042417 | 2.948 | 0.23256 | 0.12504 | 0.0098644 | 3200 | Shrub and Brushland | KSC-19-BRL | Depressional Storage (Jerome Rd. to 22nd S* | 982.8006 | Kennedy Space Center | Not provided | Depressional Storage (Jerome Rd. to 22nd St.) | Not provided. | 100% On-site Retention | Completed | 2014 | 4.064 | 284 | A | 982 | $477,506 | Not provided | Not provided | $477,506 | N/A | Structural | 2013 | Banana River Lagoon | Not provided | Not provided | 100% Table 5 & TA | yes | 95.0144 | 171.6558
979 | Natural Lands | Banana River | N/A | BR1-2 | 0.67 | 0.72 | 0.26404 | 2.948 | 0.23256 | 0.77839 | 0.061405 | 3200 | Shrub and Brushland | KSC-19-BRL | Depressional Storage (Jerome Rd. to 22nd S* | 982.8006 | Kennedy Space Center | Not provided | Depressional Storage (Jerome Rd. to 22nd St.) | Not provided. | 100% On-site Retention | Completed | 2014 | 4.064 | 284 | A | 982 | $477,506 | Not provided | Not provided | $477,506 | N/A | Structural | 2013 | Banana River Lagoon | Not provided | Not provided | 100% Table 5 & TA | yes | 145.4393 | 1068.5453
980 | Natural Lands | Banana River | N/A | BR1-2 | 0.67 | 0.72 | 0.3113 | 2.948 | 0.23256 | 0.91771 | 0.072396 | 6460 | Mixed scrub-shrub wetland | KSC-19-BRL | Depressional Storage (Jerome Rd. to 22nd S* | 982.8006 | Kennedy Space Center | Not provided | Depressional Storage (Jerome Rd. to 22nd St.) | Not provided. | 100% On-site Retention | Completed | 2014 | 4.064 | 284 | A | 982 | $477,506 | Not provided | Not provided | $477,506 | N/A | Structural | 2013 | Banana River Lagoon | Not provided | Not provided | 100% Table 5 & TA | yes | 161.2754 | 1259.7989
981 | Natural Lands | Banana River | N/A | BR1-2 | 0.67 | 0.72 | 0.61297 | 3.1682 | 0.35908 | 1.942 | 0.2201 | 3200 | Shrub and Brushland | KSC-19-BRL | Depressional Storage (Jerome Rd. to 22nd S* | 982.8006 | Kennedy Space Center | Not provided | Depressional Storage (Jerome Rd. to 22nd St.) | Not provided. | 100% On-site Retention | Completed | 2014 | 4.064 | 284 | A | 982 | $477,506 | Not provided | Not provided | $477,506 | N/A | Structural | 2013 | Banana River Lagoon | Not provided | Not provided | 100% Table 5 & TA | yes | 196.6034 | 2480.5952
982 | Natural Lands | Banana River | N/A | BR1-2 | 0.67 | 0.72 | 0.004795 | 3.1682 | 0.35908 | 0.015192 | 0.0017218 | 6410 | Freshwater marshes | KSC-19-BRL | Depressional Storage (Jerome Rd. to 22nd S* | 982.8006 | Kennedy Space Center | Not provided | Depressional Storage (Jerome Rd. to 22nd St.) | Not provided. | 100% On-site Retention | Completed | 2014 | 4.064 | 284 | A | 982 | $477,506 | Not provided | Not provided | $477,506 | N/A | Structural | 2013 | Banana River Lagoon | Not provided | Not provided | 100% Table 5 & TA | yes | 22.8522 | 19.4048
983 | Natural Lands | Banana River | N/A | BR1-2 | 0.67 | 0.72 | 0.037091 | 2.7213 | 0.32334 | 0.10094 | 0.011993 | 3200 | Shrub and Brushland | KSC-19-BRL | Depressional Storage (Jerome Rd. to 22nd S* | 982.8006 | Kennedy Space Center | Not provided | Depressional Storage (Jerome Rd. to 22nd St.) | Not provided. | 100% On-site Retention | Completed | 2014 | 4.064 | 284 | A | 982 | $477,506 | Not provided | Not provided | $477,506 | N/A | Structural | 2013 | Banana River Lagoon | Not provided | Not provided | 100% Table 5 & TA | yes | 83.4898 | 150.1021
984 | Natural Lands | Banana River | N/A | BR1-2 | 0.67 | 0.72 | 0.27242 | 3.0976 | 0.2424 | 0.84383 | 0.066034 | 3200 | Shrub and Brushland | KSC-19-BRL | Depressional Storage (Jerome Rd. to 22nd S* | 982.8006 | Kennedy Space Center | Not provided | Depressional Storage (Jerome Rd. to 22nd St.) | Not provided. | 100% On-site Retention | Completed | 2014 | 4.064 | 284 | A | 982 | $477,506 | Not provided | Not provided | $477,506 | N/A | Structural | 2013 | Banana River Lagoon | Not provided | Not provided | 100% Table 5 & TA | yes | 143.9659 | 1102.4291
985 | Natural Lands | Banana River | N/A | BR1-2 | 0.67 | 0.72 | 0.34535 | 3.0976 | 0.2424 | 1.0697 | 0.083713 | 6300 | Wetland Forested Mixed | KSC-19-BRL | Depressional Storage (Jerome Rd. to 22nd S* | 982.8006 | Kennedy Space Center | Not provided | Depressional Storage (Jerome Rd. to 22nd St.) | Not provided. | 100% On-site Retention | Completed | 2014 | 4.064 | 284 | A | 982 | $477,506 | Not provided | Not provided | $477,506 | N/A | Structural | 2013 | Banana River Lagoon | Not provided | Not provided | 100% Table 5 & TA | yes | 160.4635 | 1397.5709
986 | Natural Lands | Banana River | N/A | BR1-2 | 0.67 | 0.72 | 0.17734 | 2.673 | 0.1286 | 0.47403 | 0.022806 | 3200 | Shrub and Brushland | KSC-19-BRL | Depressional Storage (Jerome Rd. to 22nd S* | 982.8006 | Kennedy Space Center | Not provided | Depressional Storage (Jerome Rd. to 22nd St.) | Not provided. | 100% On-site Retention | Completed | 2014 | 4.064 | 284 | A | 982 | $477,506 | Not provided | Not provided | $477,506 | N/A | Structural | 2013 | Banana River Lagoon | Not provided | Not provided | 100% Table 5 & TA | yes | 131.4388 | 717.6693
987 | Natural Lands | Banana River | N/A | BR1-2 | 0.67 | 0.72 | 0.44042 | 2.673 | 0.1286 | 1.1773 | 0.056638 | 6182 | Cabbage palm savannah | KSC-19-BRL | Depressional Storage (Jerome Rd. to 22nd S* | 982.8006 | Kennedy Space Center | Not provided | Depressional Storage (Jerome Rd. to 22nd St.) | Not provided. | 100% On-site Retention | Completed | 2014 | 4.064 | 284 | A | 982 | $477,506 | Not provided | Not provided | $477,506 | N/A | Structural | 2013 | Banana River Lagoon | Not provided | Not provided | 100% Table 5 & TA | yes | 175.3157 | 1782.3307
988 | Natural Lands | Banana River | N/A | BR1-2 | 0.67 | 0.72 | 0.33381 | 2.9427 | 0.24154 | 0.98229 | 0.080629 | 3200 | Shrub and Brushland | KSC-19-BRL | Depressional Storage (Jerome Rd. to 22nd S* | 982.8006 | Kennedy Space Center | Not provided | Depressional Storage (Jerome Rd. to 22nd St.) | Not provided. | 100% On-site Retention | Completed | 2014 | 4.064 | 284 | A | 982 | $477,506 | Not provided | Not provided | $477,506 | N/A | Structural | 2013 | Banana River Lagoon | Not provided | Not provided | 100% Table 5 & TA | yes | 230.3909 | 1350.8679
989 | Natural Lands | Banana River | N/A | BR1-2 | 0.67 | 0.72 | 0.28396 | 2.9427 | 0.24154 | 0.83559 | 0.068588 | 6410 | Freshwater marshes | KSC-19-BRL | Depressional Storage (Jerome Rd. to 22nd S* | 982.8006 | Kennedy Space Center | Not provided | Depressional Storage (Jerome Rd. to 22nd St.) | Not provided. | 100% On-site Retention | Completed | 2014 | 4.064 | 284 | A | 982 | $477,506 | Not provided | Not provided | $477,506 | N/A | Structural | 2013 | Banana River Lagoon | Not provided | Not provided | 100% Table 5 & TA | yes | 158.0128 | 1149.1321
990 | Natural Lands | Banana River | N/A | BR1-2 | 0.67 | 0.72 | 0.47334 | 2.6185 | 0.23054 | 1.2395 | 0.10912 | 3200 | Shrub and Brushland | KSC-19-BRL | Depressional Storage (Jerome Rd. to 22nd S* | 982.8006 | Kennedy Space Center | Not provided | Depressional Storage (Jerome Rd. to 22nd St.) | Not provided. | 100% On-site Retention | Completed | 2014 | 4.064 | 284 | A | 982 | $477,506 | Not provided | Not provided | $477,506 | N/A | Structural | 2013 | Banana River Lagoon | Not provided | Not provided | 100% Table 5 & TA | yes | 178.3673 | 1915.5254
991 | Natural Lands | Banana River | N/A | BR1-2 | 0.67 | 0.72 | 0.14443 | 2.6185 | 0.23054 | 0.37819 | 0.033297 | 6182 | Cabbage palm savannah | KSC-19-BRL | Depressional Storage (Jerome Rd. to 22nd S* | 982.8006 | Kennedy Space Center | Not provided | Depressional Storage (Jerome Rd. to 22nd St.) | Not provided. | 100% On-site Retention | Completed | 2014 | 4.064 | 284 | A | 982 | $477,506 | Not provided | Not provided | $477,506 | N/A | Structural | 2013 | Banana River Lagoon | Not provided | Not provided | 100% Table 5 & TA | yes | 131.6335 | 584.4746
992 | Natural Lands | Banana River | N/A | BR1-2 | 0.67 | 0.72 | 0.59162 | 2.3007 | 0.23518 | 1.3612 | 0.13914 | 3200 | Shrub and Brushland | KSC-19-BRL | Depressional Storage (Jerome Rd. to 22nd S* | 982.8006 | Kennedy Space Center | Not provided | Depressional Storage (Jerome Rd. to 22nd St.) | Not provided. | 100% On-site Retention | Completed | 2014 | 4.064 | 284 | A | 982 | $477,506 | Not provided | Not provided | $477,506 | N/A | Structural | 2013 | Banana River Lagoon | Not provided | Not provided | 100% Table 5 & TA | yes | 206.2897 | 2394.214
993 | Natural Lands | Banana River | N/A | BR1-2 | 0.67 | 0.72 | 0.02614 | 2.3007 | 0.23518 | 0.060141 | 0.0061478 | 6430 | Wet prairies | KSC-19-BRL | Depressional Storage (Jerome Rd. to 22nd S* | 982.8006 | Kennedy Space Center | Not provided | Depressional Storage (Jerome Rd. to 22nd St.) | Not provided. | 100% On-site Retention | Completed | 2014 | 4.064 | 284 | A | 982 | $477,506 | Not provided | Not provided | $477,506 | N/A | Structural | 2013 | Banana River Lagoon | Not provided | Not provided | 100% Table 5 & TA | yes | 61.1255 | 105.786
994 | Natural Lands | Banana River | N/A | BR1-2 | 0.67 | 0.72 | 0.49172 | 2.7717 | 0.2739 | 1.3629 | 0.13468 | 3200 | Shrub and Brushland | KSC-19-BRL | Depressional Storage (Jerome Rd. to 22nd S* | 982.8006 | Kennedy Space Center | Not provided | Depressional Storage (Jerome Rd. to 22nd St.) | Not provided. | 100% On-site Retention | Completed | 2014 | 4.064 | 284 | A | 982 | $477,506 | Not provided | Not provided | $477,506 | N/A | Structural | 2013 | Banana River Lagoon | Not provided | Not provided | 100% Table 5 & TA | yes | 180.1502 | 1989.9206
995 | Natural Lands | Banana River | N/A | BR1-2 | 0.67 | 0.72 | 0.12604 | 2.7717 | 0.2739 | 0.34936 | 0.034524 | 6430 | Wet prairies | KSC-19-BRL | Depressional Storage (Jerome Rd. to 22nd S* | 982.8006 | Kennedy Space Center | Not provided | Depressional Storage (Jerome Rd. to 22nd St.) | Not provided. | 100% On-site Retention | Completed | 2014 | 4.064 | 284 | A | 982 | $477,506 | Not provided | Not provided | $477,506 | N/A | Structural | 2013 | Banana River Lagoon | Not provided | Not provided | 100% Table 5 & TA | yes | 125.8498 | 510.0794
996 | Natural Lands | Banana River | N/A | BR1-2 | 0.67 | 0.72 | 0.59368 | 2.3251 | 0.23584 | 1.3804 | 0.14001 | 3200 | Shrub and Brushland | KSC-19-BRL | Depressional Storage (Jerome Rd. to 22nd S* | 982.8006 | Kennedy Space Center | Not provided | Depressional Storage (Jerome Rd. to 22nd St.) | Not provided. | 100% On-site Retention | Completed | 2014 | 4.064 | 284 | A | 982 | $477,506 | Not provided | Not provided | $477,506 | N/A | Structural | 2013 | Banana River Lagoon | Not provided | Not provided | 100% Table 5 & TA | yes | 191.36 | 2402.5346
997 | Natural Lands | Banana River | N/A | BR1-2 | 0.67 | 0.72 | 0.023519 | 2.3251 | 0.23584 | 0.054684 | 0.0055468 | 6182 | Cabbage palm savannah | KSC-19-BRL | Depressional Storage (Jerome Rd. to 22nd S* | 982.8006 | Kennedy Space Center | Not provided | Depressional Storage (Jerome Rd. to 22nd St.) | Not provided. | 100% On-site Retention | Completed | 2014 | 4.064 | 284 | A | 982 | $477,506 | Not provided | Not provided | $477,506 | N/A | Structural | 2013 | Banana River Lagoon | Not provided | Not provided | 100% Table 5 & TA | yes | 50.6061 | 95.1784
998 | Natural Lands | Banana River | N/A | BR1-2 | 0.67 | 0.72 | 0.00056514 | 2.3251 | 0.23584 | 0.001314 | 0.00013328 | 6460 | Mixed scrub-shrub wetland | KSC-19-BRL | Depressional Storage (Jerome Rd. to 22nd S* | 982.8006 | Kennedy Space Center | Not provided | Depressional Storage (Jerome Rd. to 22nd St.) | Not provided. | 100% On-site Retention | Completed | 2014 | 4.064 | 284 | A | 982 | $477,506 | Not provided | Not provided | $477,506 | N/A | Structural | 2013 | Banana River Lagoon | Not provided | Not provided | 100% Table 5 & TA | yes | 8.1904 | 2.2871
999 | Natural Lands | Banana River | N/A | BR1-2 | 0.67 | 0.72 | 0.61776 | 2.3136 | 0.24367 | 1.4293 | 0.15053 | 3200 | Shrub and Brushland | KSC-19-BRL | Depressional Storage (Jerome Rd. to 22nd S* | 982.8006 | Kennedy Space Center | Not provided | Depressional Storage (Jerome Rd. to 22nd St.) | Not provided. | 100% On-site Retention | Completed | 2014 | 4.064 | 284 | A | 982 | $477,506 | Not provided | Not provided | $477,506 | N/A | Structural | 2013 | Banana River Lagoon | Not provided | Not provided | 100% Table 5 & TA | yes | 200 | 2500
1000 | Natural Lands | Banana River | N/A | BR1-2 | 0.67 | 0.72 | 0.42246 | 3.6612 | 0.3668 | 1.5467 | 0.15496 | 3200 | Shrub and Brushland | KSC-19-BRL | Depressional Storage (Jerome Rd. to 22nd S* | 982.8006 | Kennedy Space Center | Not provided | Depressional Storage (Jerome Rd. to 22nd St.) | Not provided. | 100% On-site Retention | Completed | 2014 | 4.064 | 284 | A | 982 | $477,506 | Not provided | Not provided | $477,506 | N/A | Structural | 2013 | Banana River Lagoon | Not provided | Not provided | 100% Table 5 & TA | yes | 167.8705 | 1709.6294
1001 | Natural Lands | Banana River | N/A | BR1-2 | 0.67 | 0.72 | 0.1953 | 3.6612 | 0.3668 | 0.71505 | 0.071637 | 6410 | Freshwater marshes | KSC-19-BRL | Depressional Storage (Jerome Rd. to 22nd S* | 982.8006 | Kennedy Space Center | Not provided | Depressional Storage (Jerome Rd. to 22nd St.) | Not provided. | 100% On-site Retention | Completed | 2014 | 4.064 | 284 | A | 982 | $477,506 | Not provided | Not provided | $477,506 | N/A | Structural | 2013 | Banana River Lagoon | Not provided | Not provided | 100% Table 5 & TA | yes | 133.3874 | 790.3706
1002 | Natural Lands | Banana River | N/A | BR1-2 | 0.67 | 0.72 | 0.25492 | 4.0882 | 0.37297 | 1.0421 | 0.095077 | 3200 | Shrub and Brushland | KSC-19-BRL | Depressional Storage (Jerome Rd. to 22nd S* | 982.8006 | Kennedy Space Center | Not provided | Depressional Storage (Jerome Rd. to 22nd St.) | Not provided. | 100% On-site Retention | Completed | 2014 | 4.064 | 284 | A | 982 | $477,506 | Not provided | Not provided | $477,506 | N/A | Structural | 2013 | Banana River Lagoon | Not provided | Not provided | 100% Table 5 & TA | yes | 132.1331 | 1031.6059
1003 | Natural Lands | Banana River | N/A | BR1-2 | 0.67 | 0.72 | 0.36285 | 4.0882 | 0.37297 | 1.4834 | 0.13533 | 6410 | Freshwater marshes | KSC-19-BRL | Depressional Storage (Jerome Rd. to 22nd S* | 982.8006 | Kennedy Space Center | Not provided | Depressional Storage (Jerome Rd. to 22nd St.) | Not provided. | 100% On-site Retention | Completed | 2014 | 4.064 | 284 | A | 982 | $477,506 | Not provided | Not provided | $477,506 | N/A | Structural | 2013 | Banana River Lagoon | Not provided | Not provided | 100% Table 5 & TA | yes | 257.2773 | 1468.3941
1004 | Natural Lands | Banana River | N/A | BR1-2 | 0.67 | 0.72 | 0.40875 | 3.6006 | 0.35462 | 1.4718 | 0.14495 | 3200 | Shrub and Brushland | KSC-19-BRL | Depressional Storage (Jerome Rd. to 22nd S* | 982.8006 | Kennedy Space Center | Not provided | Depressional Storage (Jerome Rd. to 22nd St.) | Not provided. | 100% On-site Retention | Completed | 2014 | 4.064 | 284 | A | 982 | $477,506 | Not provided | Not provided | $477,506 | N/A | Structural | 2013 | Banana River Lagoon | Not provided | Not provided | 100% Table 5 & TA | yes | 170.0802 | 1654.137
1005 | Natural Lands | Banana River | N/A | BR1-2 | 0.67 | 0.72 | 0.20902 | 3.6006 | 0.35462 | 0.7526 | 0.074121 | 6410 | Freshwater marshes | KSC-19-BRL | Depressional Storage (Jerome Rd. to 22nd S* | 982.8006 | Kennedy Space Center | Not provided | Depressional Storage (Jerome Rd. to 22nd St.) | Not provided. | 100% On-site Retention | Completed | 2014 | 4.064 | 284 | A | 982 | $477,506 | Not provided | Not provided | $477,506 | N/A | Structural | 2013 | Banana River Lagoon | Not provided | Not provided | 100% Table 5 & TA | yes | 132.4508 | 845.863
1006 | Natural Lands | Banana River | N/A | BR1-2 | 0.67 | 0.72 | 0.61166 | 3.3181 | 0.37985 | 2.0295 | 0.23234 | 3200 | Shrub and Brushland | KSC-19-BRL | Depressional Storage (Jerome Rd. to 22nd S* | 982.8006 | Kennedy Space Center | Not provided | Depressional Storage (Jerome Rd. to 22nd St.) | Not provided. | 100% On-site Retention | Completed | 2014 | 4.064 | 284 | A | 982 | $477,506 | Not provided | Not provided | $477,506 | N/A | Structural | 2013 | Banana River Lagoon | Not provided | Not provided | 100% Table 5 & TA | yes | 196.2039 | 2475.2835
1007 | Natural Lands | Banana River | N/A | BR1-2 | 0.67 | 0.72 | 0.0061076 | 3.3181 | 0.37985 | 0.020266 | 0.00232 | 6430 | Wet prairies | KSC-19-BRL | Depressional Storage (Jerome Rd. to 22nd S* | 982.8006 | Kennedy Space Center | Not provided | Depressional Storage (Jerome Rd. to 22nd St.) | Not provided. | 100% On-site Retention | Completed | 2014 | 4.064 | 284 | A | 982 | $477,506 | Not provided | Not provided | $477,506 | N/A | Structural | 2013 | Banana River Lagoon | Not provided | Not provided | 100% Table 5 & TA | yes | 25.3596 | 24.7165
1008 | Natural Lands | Banana River | N/A | BR1-2 | 0.67 | 0.72 | 0.61776 | 3.3109 | 0.45139 | 2.0454 | 0.27885 | 3200 | Shrub and Brushland | KSC-19-BRL | Depressional Storage (Jerome Rd. to 22nd S* | 982.8006 | Kennedy Space Center | Not provided | Depressional Storage (Jerome Rd. to 22nd St.) | Not provided. | 100% On-site Retention | Completed | 2014 | 4.064 | 284 | A | 982 | $477,506 | Not provided | Not provided | $477,506 | N/A | Structural | 2013 | Banana River Lagoon | Not provided | Not provided | 100% Table 5 & TA | yes | 200 | 2500
1009 | Natural Lands | Banana River | N/A | BR1-2 | 0.67 | 0.72 | 0.3125 | 2.6558 | 0.17543 | 0.82993 | 0.054824 | 3200 | Shrub and Brushland | KSC-19-BRL | Depressional Storage (Jerome Rd. to 22nd S* | 982.8006 | Kennedy Space Center | Not provided | Depressional Storage (Jerome Rd. to 22nd St.) | Not provided. | 100% On-site Retention | Completed | 2014 | 4.064 | 284 | A | 982 | $477,506 | Not provided | Not provided | $477,506 | N/A | Structural | 2013 | Banana River Lagoon | Not provided | Not provided | 100% Table 5 & TA | yes | 246.8205 | 1264.6574
1010 | Natural Lands | Banana River | N/A | BR1-2 | 0.67 | 0.72 | 0.30526 | 2.6558 | 0.17543 | 0.8107 | 0.053553 | 6182 | Cabbage palm savannah | KSC-19-BRL | Depressional Storage (Jerome Rd. to 22nd S* | 982.8006 | Kennedy Space Center | Not provided | Depressional Storage (Jerome Rd. to 22nd St.) | Not provided. | 100% On-site Retention | Completed | 2014 | 4.064 | 284 | A | 982 | $477,506 | Not provided | Not provided | $477,506 | N/A | Structural | 2013 | Banana River Lagoon | Not provided | Not provided | 100% Table 5 & TA | yes | 153.6151 | 1235.3426
1011 | Natural Lands | Banana River | N/A | BR1-2 | 0.67 | 0.72 | 0.22776 | 3.8896 | 0.33731 | 0.8859 | 0.076827 | 3200 | Shrub and Brushland | KSC-19-BRL | Depressional Storage (Jerome Rd. to 22nd S* | 982.8006 | Kennedy Space Center | Not provided | Depressional Storage (Jerome Rd. to 22nd St.) | Not provided. | 100% On-site Retention | Completed | 2014 | 4.064 | 284 | A | 982 | $477,506 | Not provided | Not provided | $477,506 | N/A | Structural | 2013 | Banana River Lagoon | Not provided | Not provided | 100% Table 5 & TA | yes | 213.2697 | 921.7143
1012 | Natural Lands | Banana River | N/A | BR1-2 | 0.67 | 0.72 | 0.39 | 3.8896 | 0.33731 | 1.517 | 0.13155 | 6410 | Freshwater marshes | KSC-19-BRL | Depressional Storage (Jerome Rd. to 22nd S* | 982.8006 | Kennedy Space Center | Not provided | Depressional Storage (Jerome Rd. to 22nd St.) | Not provided. | 100% On-site Retention | Completed | 2014 | 4.064 | 284 | A | 982 | $477,506 | Not provided | Not provided | $477,506 | N/A | Structural | 2013 | Banana River Lagoon | Not provided | Not provided | 100% Table 5 & TA | yes | 162.672 | 1578.2857
1013 | Natural Lands | Banana River | N/A | BR1-2 | 0.67 | 0.72 | 0.2295 | 4.0024 | 0.35271 | 0.91857 | 0.080947 | 3200 | Shrub and Brushland | KSC-19-BRL | Depressional Storage (Jerome Rd. to 22nd S* | 982.8006 | Kennedy Space Center | Not provided | Depressional Storage (Jerome Rd. to 22nd St.) | Not provided. | 100% On-site Retention | Completed | 2014 | 4.064 | 284 | A | 982 | $477,506 | Not provided | Not provided | $477,506 | N/A | Structural | 2013 | Banana River Lagoon | Not provided | Not provided | 100% Table 5 & TA | yes | 209.8836 | 928.7714
1014 | Natural Lands | Banana River | N/A | BR1-2 | 0.67 | 0.72 | 0.38826 | 4.0024 | 0.35271 | 1.554 | 0.13694 | 6460 | Mixed scrub-shrub wetland | KSC-19-BRL | Depressional Storage (Jerome Rd. to 22nd S* | 982.8006 | Kennedy Space Center | Not provided | Depressional Storage (Jerome Rd. to 22nd St.) | Not provided. | 100% On-site Retention | Completed | 2014 | 4.064 | 284 | A | 982 | $477,506 | Not provided | Not provided | $477,506 | N/A | Structural | 2013 | Banana River Lagoon | Not provided | Not provided | 100% Table 5 & TA | yes | 165.1353 | 1571.2286
1015 | Natural Lands | Banana River | N/A | BR1-2 | 0.67 | 0.72 | 0.40012 | 2.3101 | 0.16182 | 0.9243 | 0.064748 | 3200 | Shrub and Brushland | KSC-19-BRL | Depressional Storage (Jerome Rd. to 22nd S* | 982.8006 | Kennedy Space Center | Not provided | Depressional Storage (Jerome Rd. to 22nd St.) | Not provided. | 100% On-site Retention | Completed | 2014 | 4.064 | 284 | A | 982 | $477,506 | Not provided | Not provided | $477,506 | N/A | Structural | 2013 | Banana River Lagoon | Not provided | Not provided | 100% Table 5 & TA | yes | 167.7845 | 1619.2092
1016 | Natural Lands | Banana River | N/A | BR1-2 | 0.67 | 0.72 | 0.21765 | 2.3101 | 0.16182 | 0.50279 | 0.03522 | 6182 | Cabbage palm savannah | KSC-19-BRL | Depressional Storage (Jerome Rd. to 22nd S* | 982.8006 | Kennedy Space Center | Not provided | Depressional Storage (Jerome Rd. to 22nd St.) | Not provided. | 100% On-site Retention | Completed | 2014 | 4.064 | 284 | A | 982 | $477,506 | Not provided | Not provided | $477,506 | N/A | Structural | 2013 | Banana River Lagoon | Not provided | Not provided | 100% Table 5 & TA | yes | 141.6201 | 880.7908
1017 | Natural Lands | Banana River | N/A | BR1-2 | 0.67 | 0.72 | 0.020391 | 3.376 | 0.44058 | 0.068839 | 0.0089837 | 3200 | Shrub and Brushland | KSC-19-BRL | Depressional Storage (Jerome Rd. to 22nd S* | 982.8006 | Kennedy Space Center | Not provided | Depressional Storage (Jerome Rd. to 22nd St.) | Not provided. | 100% On-site Retention | Completed | 2014 | 4.064 | 284 | A | 982 | $477,506 | Not provided | Not provided | $477,506 | N/A | Structural | 2013 | Banana River Lagoon | Not provided | Not provided | 100% Table 5 & TA | yes | 45.5705 | 82.518
1018 | Natural Lands | Banana River | N/A | BR1-2 | 0.67 | 0.72 | 0.50475 | 2.2251 | 0.18925 | 1.1231 | 0.095525 | 3200 | Shrub and Brushland | KSC-19-BRL | Depressional Storage (Jerome Rd. to 22nd S* | 982.8006 | Kennedy Space Center | Not provided | Depressional Storage (Jerome Rd. to 22nd St.) | Not provided. | 100% On-site Retention | Completed | 2014 | 4.064 | 284 | A | 982 | $477,506 | Not provided | Not provided | $477,506 | N/A | Structural | 2013 | Banana River Lagoon | Not provided | Not provided | 100% Table 5 & TA | yes | 187.5093 | 2042.6628
1019 | Natural Lands | Banana River | N/A | BR1-2 | 0.67 | 0.72 | 0.11301 | 2.2251 | 0.18925 | 0.25146 | 0.021387 | 6182 | Cabbage palm savannah | KSC-19-BRL | Depressional Storage (Jerome Rd. to 22nd S* | 982.8006 | Kennedy Space Center | Not provided | Depressional Storage (Jerome Rd. to 22nd St.) | Not provided. | 100% On-site Retention | Completed | 2014 | 4.064 | 284 | A | 982 | $477,506 | Not provided | Not provided | $477,506 | N/A | Structural | 2013 | Banana River Lagoon | Not provided | Not provided | 100% Table 5 & TA | yes | 116.9647 | 457.3372
1020 | Natural Lands | Banana River | N/A | BR1-2 | 0.67 | 0.72 | 0.54107 | 2.2599 | 0.20749 | 1.2227 | 0.11227 | 3200 | Shrub and Brushland | KSC-19-BRL | Depressional Storage (Jerome Rd. to 22nd S* | 982.8006 | Kennedy Space Center | Not provided | Depressional Storage (Jerome Rd. to 22nd St.) | Not provided. | 100% On-site Retention | Completed | 2014 | 4.064 | 284 | A | 982 | $477,506 | Not provided | Not provided | $477,506 | N/A | Structural | 2013 | Banana River Lagoon | Not provided | Not provided | 100% Table 5 & TA | yes | 203.5666 | 2189.6293
1021 | Natural Lands | Banana River | N/A | BR1-2 | 0.67 | 0.72 | 0.076694 | 2.2599 | 0.20749 | 0.17332 | 0.015914 | 6182 | Cabbage palm savannah | KSC-19-BRL | Depressional Storage (Jerome Rd. to 22nd S* | 982.8006 | Kennedy Space Center | Not provided | Depressional Storage (Jerome Rd. to 22nd St.) | Not provided. | 100% On-site Retention | Completed | 2014 | 4.064 | 284 | A | 982 | $477,506 | Not provided | Not provided | $477,506 | N/A | Structural | 2013 | Banana River Lagoon | Not provided | Not provided | 100% Table 5 & TA | yes | 91.1751 | 310.3707
1022 | Natural Lands | Banana River | N/A | BR1-2 | 0.67 | 0.72 | 0.61776 | 2.4958 | 0.26809 | 1.5418 | 0.16561 | 3200 | Shrub and Brushland | KSC-19-BRL | Depressional Storage (Jerome Rd. to 22nd S* | 982.8006 | Kennedy Space Center | Not provided | Depressional Storage (Jerome Rd. to 22nd St.) | Not provided. | 100% On-site Retention | Completed | 2014 | 4.064 | 284 | A | 982 | $477,506 | Not provided | Not provided | $477,506 | N/A | Structural | 2013 | Banana River Lagoon | Not provided | Not provided | 100% Table 5 & TA | yes | 200 | 2500
1023 | Natural Lands | Banana River | N/A | BR1-2 | 0.67 | 0.72 | 0.46185 | 3.4345 | 0.34809 | 1.5862 | 0.16076 | 3200 | Shrub and Brushland | KSC-19-BRL | Depressional Storage (Jerome Rd. to 22nd S* | 982.8006 | Kennedy Space Center | Not provided | Depressional Storage (Jerome Rd. to 22nd St.) | Not provided. | 100% On-site Retention | Completed | 2014 | 4.064 | 284 | A | 982 | $477,506 | Not provided | Not provided | $477,506 | N/A | Structural | 2013 | Banana River Lagoon | Not provided | Not provided | 100% Table 5 & TA | yes | 228.4291 | 1869.0265
1024 | Natural Lands | Banana River | N/A | BR1-2 | 0.67 | 0.72 | 0.15592 | 3.4345 | 0.34809 | 0.5355 | 0.054273 | 6410 | Freshwater marshes | KSC-19-BRL | Depressional Storage (Jerome Rd. to 22nd S* | 982.8006 | Kennedy Space Center | Not provided | Depressional Storage (Jerome Rd. to 22nd St.) | Not provided. | 100% On-site Retention | Completed | 2014 | 4.064 | 284 | A | 982 | $477,506 | Not provided | Not provided | $477,506 | N/A | Structural | 2013 | Banana River Lagoon | Not provided | Not provided | 100% Table 5 & TA | yes | 126.394 | 630.9735
1025 | Natural Lands | Banana River | N/A | BR1-2 | 0.67 | 0.72 | 0.38007 | 2.548 | 0.18743 | 0.96842 | 0.071234 | 3200 | Shrub and Brushland | KSC-19-BRL | Depressional Storage (Jerome Rd. to 22nd S* | 982.8006 | Kennedy Space Center | Not provided | Depressional Storage (Jerome Rd. to 22nd St.) | Not provided. | 100% On-site Retention | Completed | 2014 | 4.064 | 284 | A | 982 | $477,506 | Not provided | Not provided | $477,506 | N/A | Structural | 2013 | Banana River Lagoon | Not provided | Not provided | 100% Table 5 & TA | yes | 162.6836 | 1538.0795
1026 | Natural Lands | Banana River | N/A | BR1-2 | 0.67 | 0.72 | 0.2377 | 2.548 | 0.18743 | 0.60565 | 0.04455 | 6182 | Cabbage palm savannah | KSC-19-BRL | Depressional Storage (Jerome Rd. to 22nd S* | 982.8006 | Kennedy Space Center | Not provided | Depressional Storage (Jerome Rd. to 22nd St.) | Not provided. | 100% On-site Retention | Completed | 2014 | 4.064 | 284 | A | 982 | $477,506 | Not provided | Not provided | $477,506 | N/A | Structural | 2013 | Banana River Lagoon | Not provided | Not provided | 100% Table 5 & TA | yes | 141.2865 | 961.9205
1027 | Natural Lands | Banana River | N/A | BR1-2 | 0.67 | 0.72 | 0.5162 | 3.2618 | 0.34693 | 1.6838 | 0.17909 | 3200 | Shrub and Brushland | KSC-19-BRL | Depressional Storage (Jerome Rd. to 22nd S* | 982.8006 | Kennedy Space Center | Not provided | Depressional Storage (Jerome Rd. to 22nd St.) | Not provided. | 100% On-site Retention | Completed | 2014 | 4.064 | 284 | A | 982 | $477,506 | Not provided | Not provided | $477,506 | N/A | Structural | 2013 | Banana River Lagoon | Not provided | Not provided | 100% Table 5 & TA | yes | 186.7081 | 2088.9932
1028 | Natural Lands | Banana River | N/A | BR1-2 | 0.67 | 0.72 | 0.10156 | 3.2618 | 0.34693 | 0.33128 | 0.035235 | 6430 | Wet prairies | KSC-19-BRL | Depressional Storage (Jerome Rd. to 22nd S* | 982.8006 | Kennedy Space Center | Not provided | Depressional Storage (Jerome Rd. to 22nd St.) | Not provided. | 100% On-site Retention | Completed | 2014 | 4.064 | 284 | A | 982 | $477,506 | Not provided | Not provided | $477,506 | N/A | Structural | 2013 | Banana River Lagoon | Not provided | Not provided | 100% Table 5 & TA | yes | 92.2135 | 411.0068
1029 | Natural Lands | Banana River | N/A | BR1-2 | 0.67 | 0.72 | 0.61776 | 2.8683 | 0.31942 | 1.7719 | 0.19733 | 3200 | Shrub and Brushland | KSC-19-BRL | Depressional Storage (Jerome Rd. to 22nd S* | 982.8006 | Kennedy Space Center | Not provided | Depressional Storage (Jerome Rd. to 22nd St.) | Not provided. | 100% On-site Retention | Completed | 2014 | 4.064 | 284 | A | 982 | $477,506 | Not provided | Not provided | $477,506 | N/A | Structural | 2013 | Banana River Lagoon | Not provided | Not provided | 100% Table 5 & TA | yes | 200 | 2500
1030 | Natural Lands | Banana River | N/A | BR1-2 | 0.67 | 0.72 | 0.61776 | 2.3195 | 0.2444 | 1.4329 | 0.15098 | 3200 | Shrub and Brushland | KSC-19-BRL | Depressional Storage (Jerome Rd. to 22nd S* | 982.8006 | Kennedy Space Center | Not provided | Depressional Storage (Jerome Rd. to 22nd St.) | Not provided. | 100% On-site Retention | Completed | 2014 | 4.064 | 284 | A | 982 | $477,506 | Not provided | Not provided | $477,506 | N/A | Structural | 2013 | Banana River Lagoon | Not provided | Not provided | 100% Table 5 & TA | yes | 200 | 2500
1031 | Natural Lands | Banana River | N/A | BR1-2 | 0.67 | 0.72 | 0.46118 | 3.0938 | 0.13079 | 1.4268 | 0.060318 | 6182 | Cabbage palm savannah | KSC-19-BRL | Depressional Storage (Jerome Rd. to 22nd S* | 982.8006 | Kennedy Space Center | Not provided | Depressional Storage (Jerome Rd. to 22nd St.) | Not provided. | 100% On-site Retention | Completed | 2014 | 4.064 | 284 | A | 982 | $477,506 | Not provided | Not provided | $477,506 | N/A | Structural | 2013 | Banana River Lagoon | Not provided | Not provided | 100% Table 5 & TA | yes | 179.0905 | 1866.3471
1032 | Natural Lands | Banana River | N/A | BR1-2 | 0.67 | 0.72 | 0.15658 | 3.0938 | 0.13079 | 0.48442 | 0.020479 | 6460 | Mixed scrub-shrub wetland | KSC-19-BRL | Depressional Storage (Jerome Rd. to 22nd S* | 982.8006 | Kennedy Space Center | Not provided | Depressional Storage (Jerome Rd. to 22nd St.) | Not provided. | 100% On-site Retention | Completed | 2014 | 4.064 | 284 | A | 982 | $477,506 | Not provided | Not provided | $477,506 | N/A | Structural | 2013 | Banana River Lagoon | Not provided | Not provided | 100% Table 5 & TA | yes | 122.2078 | 633.6529
1033 | Natural Lands | Banana River | N/A | BR1-2 | 0.67 | 0.72 | 0.61776 | 2.2505 | 0.23496 | 1.3903 | 0.14515 | 3200 | Shrub and Brushland | KSC-19-BRL | Depressional Storage (Jerome Rd. to 22nd S* | 982.8006 | Kennedy Space Center | Not provided | Depressional Storage (Jerome Rd. to 22nd St.) | Not provided. | 100% On-site Retention | Completed | 2014 | 4.064 | 284 | A | 982 | $477,506 | Not provided | Not provided | $477,506 | N/A | Structural | 2013 | Banana River Lagoon | Not provided | Not provided | 100% Table 5 & TA | yes | 200 | 2500
1034 | Natural Lands | Banana River | N/A | BR1-2 | 0.67 | 0.72 | 0.23444 | 4.0139 | 0.35628 | 0.94103 | 0.083527 | 3200 | Shrub and Brushland | KSC-19-BRL | Depressional Storage (Jerome Rd. to 22nd S* | 982.8006 | Kennedy Space Center | Not provided | Depressional Storage (Jerome Rd. to 22nd St.) | Not provided. | 100% On-site Retention | Completed | 2014 | 4.064 | 284 | A | 982 | $477,506 | Not provided | Not provided | $477,506 | N/A | Structural | 2013 | Banana River Lagoon | Not provided | Not provided | 100% Table 5 & TA | yes | 168.5245 | 948.7601
1035 | Natural Lands | Banana River | N/A | BR1-2 | 0.67 | 0.72 | 0.38332 | 4.0139 | 0.35628 | 1.5386 | 0.13657 | 6410 | Freshwater marshes | KSC-19-BRL | Depressional Storage (Jerome Rd. to 22nd S* | 982.8006 | Kennedy Space Center | Not provided | Depressional Storage (Jerome Rd. to 22nd St.) | Not provided. | 100% On-site Retention | Completed | 2014 | 4.064 | 284 | A | 982 | $477,506 | Not provided | Not provided | $477,506 | N/A | Structural | 2013 | Banana River Lagoon | Not provided | Not provided | 100% Table 5 & TA | yes | 154.4462 | 1551.2399
1036 | Natural Lands | Banana River | N/A | BR1-2 | 0.67 | 0.72 | 0.6117 | 2.0584 | 0.20578 | 1.2591 | 0.12588 | 3200 | Shrub and Brushland | KSC-19-BRL | Depressional Storage (Jerome Rd. to 22nd S* | 982.8006 | Kennedy Space Center | Not provided | Depressional Storage (Jerome Rd. to 22nd St.) | Not provided. | 100% On-site Retention | Completed | 2014 | 4.064 | 284 | A | 982 | $477,506 | Not provided | Not provided | $477,506 | N/A | Structural | 2013 | Banana River Lagoon | Not provided | Not provided | 100% Table 5 & TA | yes | 196.013 | 2475.4543
1037 | Natural Lands | Banana River | N/A | BR1-2 | 0.67 | 0.72 | 0.0060654 | 2.0584 | 0.20578 | 0.012485 | 0.0012481 | 6182 | Cabbage palm savannah | KSC-19-BRL | Depressional Storage (Jerome Rd. to 22nd S* | 982.8006 | Kennedy Space Center | Not provided | Depressional Storage (Jerome Rd. to 22nd St.) | Not provided. | 100% On-site Retention | Completed | 2014 | 4.064 | 284 | A | 982 | $477,506 | Not provided | Not provided | $477,506 | N/A | Structural | 2013 | Banana River Lagoon | Not provided | Not provided | 100% Table 5 & TA | yes | 24.6255 | 24.5457
1038 | Natural Lands | Banana River | N/A | BR1-2 | 0.67 | 0.72 | 0.61776 | 3.1833 | 0.36294 | 1.9665 | 0.22421 | 3200 | Shrub and Brushland | KSC-19-BRL | Depressional Storage (Jerome Rd. to 22nd S* | 982.8006 | Kennedy Space Center | Not provided | Depressional Storage (Jerome Rd. to 22nd St.) | Not provided. | 100% On-site Retention | Completed | 2014 | 4.064 | 284 | A | 982 | $477,506 | Not provided | Not provided | $477,506 | N/A | Structural | 2013 | Banana River Lagoon | Not provided | Not provided | 100% Table 5 & TA | yes | 200 | 2500
1039 | Natural Lands | Banana River | N/A | BR1-2 | 0.67 | 0.72 | 0.38528 | 3.2334 | 0.36935 | 1.2458 | 0.1423 | 3200 | Shrub and Brushland | KSC-19-BRL | Depressional Storage (Jerome Rd. to 22nd S* | 982.8006 | Kennedy Space Center | Not provided | Depressional Storage (Jerome Rd. to 22nd St.) | Not provided. | 100% On-site Retention | Completed | 2014 | 4.064 | 284 | A | 982 | $477,506 | Not provided | Not provided | $477,506 | N/A | Structural | 2013 | Banana River Lagoon | Not provided | Not provided | 100% Table 5 & TA | yes | 162.3573 | 1559.1745
1040 | Natural Lands | Banana River | N/A | BR1-2 | 0.67 | 0.72 | 0.38818 | 2.6782 | 0.23422 | 1.0396 | 0.090921 | 3200 | Shrub and Brushland | KSC-19-BRL | Depressional Storage (Jerome Rd. to 22nd S* | 982.8006 | Kennedy Space Center | Not provided | Depressional Storage (Jerome Rd. to 22nd St.) | Not provided. | 100% On-site Retention | Completed | 2014 | 4.064 | 284 | A | 982 | $477,506 | Not provided | Not provided | $477,506 | N/A | Structural | 2013 | Banana River Lagoon | Not provided | Not provided | 100% Table 5 & TA | yes | 171.0561 | 1570.9004
1041 | Natural Lands | Banana River | N/A | BR1-2 | 0.67 | 0.72 | 0.22959 | 2.6782 | 0.23422 | 0.61487 | 0.053774 | 6430 | Wet prairies | KSC-19-BRL | Depressional Storage (Jerome Rd. to 22nd S* | 982.8006 | Kennedy Space Center | Not provided | Depressional Storage (Jerome Rd. to 22nd St.) | Not provided. | 100% On-site Retention | Completed | 2014 | 4.064 | 284 | A | 982 | $477,506 | Not provided | Not provided | $477,506 | N/A | Structural | 2013 | Banana River Lagoon | Not provided | Not provided | 100% Table 5 & TA | yes | 148.3872 | 929.0996
1042 | Natural Lands | Banana River | N/A | BR1-2 | 0.67 | 0.72 | 0.040439 | 3.8138 | 0.25859 | 0.15423 | 0.010457 | 6170 | Mixed wetland hardwoods | KSC-19-BRL | Depressional Storage (Jerome Rd. to 22nd S* | 982.8006 | Kennedy Space Center | Not provided | Depressional Storage (Jerome Rd. to 22nd St.) | Not provided. | 100% On-site Retention | Completed | 2014 | 4.064 | 284 | A | 982 | $477,506 | Not provided | Not provided | $477,506 | N/A | Structural | 2013 | Banana River Lagoon | Not provided | Not provided | 100% Table 5 & TA | yes | 70.4074 | 163.649
1043 | Natural Lands | Banana River | N/A | BR1-2 | 0.67 | 0.72 | 0.57732 | 3.8138 | 0.25859 | 2.2018 | 0.14929 | 6410 | Freshwater marshes | KSC-19-BRL | Depressional Storage (Jerome Rd. to 22nd S* | 982.8006 | Kennedy Space Center | Not provided | Depressional Storage (Jerome Rd. to 22nd St.) | Not provided. | 100% On-site Retention | Completed | 2014 | 4.064 | 284 | A | 982 | $477,506 | Not provided | Not provided | $477,506 | N/A | Structural | 2013 | Banana River Lagoon | Not provided | Not provided | 100% Table 5 & TA | yes | 190.7027 | 2336.351
1044 | Natural Lands | Banana River | N/A | BR1-2 | 0.67 | 0.72 | 0.60992 | 2.7658 | 0.30251 | 1.6869 | 0.18451 | 3200 | Shrub and Brushland | KSC-19-BRL | Depressional Storage (Jerome Rd. to 22nd S* | 982.8006 | Kennedy Space Center | Not provided | Depressional Storage (Jerome Rd. to 22nd St.) | Not provided. | 100% On-site Retention | Completed | 2014 | 4.064 | 284 | A | 982 | $477,506 | Not provided | Not provided | $477,506 | N/A | Structural | 2013 | Banana River Lagoon | Not provided | Not provided | 100% Table 5 & TA | yes | 201.6523 | 2468.2694
1045 | Natural Lands | Banana River | N/A | BR1-2 | 0.67 | 0.72 | 0.0078408 | 2.7658 | 0.30251 | 0.021686 | 0.0023719 | 6182 | Cabbage palm savannah | KSC-19-BRL | Depressional Storage (Jerome Rd. to 22nd S* | 982.8006 | Kennedy Space Center | Not provided | Depressional Storage (Jerome Rd. to 22nd St.) | Not provided. | 100% On-site Retention | Completed | 2014 | 4.064 | 284 | A | 982 | $477,506 | Not provided | Not provided | $477,506 | N/A | Structural | 2013 | Banana River Lagoon | Not provided | Not provided | 100% Table 5 & TA | yes | 36.2585 | 31.7306
1046 | Natural Lands | Banana River | N/A | BR1-2 | 0.67 | 0.72 | 0.2786 | 2.6027 | 0.15696 | 0.72511 | 0.043729 | 3200 | Shrub and Brushland | KSC-19-BRL | Depressional Storage (Jerome Rd. to 22nd S* | 982.8006 | Kennedy Space Center | Not provided | Depressional Storage (Jerome Rd. to 22nd St.) | Not provided. | 100% On-site Retention | Completed | 2014 | 4.064 | 284 | A | 982 | $477,506 | Not provided | Not provided | $477,506 | N/A | Structural | 2013 | Banana River Lagoon | Not provided | Not provided | 100% Table 5 & TA | yes | 147.0369 | 1127.4406
1047 | Natural Lands | Banana River | N/A | BR1-2 | 0.67 | 0.72 | 0.33917 | 2.6027 | 0.15696 | 0.88276 | 0.053237 | 6182 | Cabbage palm savannah | KSC-19-BRL | Depressional Storage (Jerome Rd. to 22nd S* | 982.8006 | Kennedy Space Center | Not provided | Depressional Storage (Jerome Rd. to 22nd St.) | Not provided. | 100% On-site Retention | Completed | 2014 | 4.064 | 284 | A | 982 | $477,506 | Not provided | Not provided | $477,506 | N/A | Structural | 2013 | Banana River Lagoon | Not provided | Not provided | 100% Table 5 & TA | yes | 156.8551 | 1372.5594
1048 | Natural Lands | Banana River | N/A | BR1-2 | 0.67 | 0.72 | 0.61776 | 3.1918 | 0.36413 | 1.9718 | 0.22495 | 3200 | Shrub and Brushland | KSC-19-BRL | Depressional Storage (Jerome Rd. to 22nd S* | 982.8006 | Kennedy Space Center | Not provided | Depressional Storage (Jerome Rd. to 22nd St.) | Not provided. | 100% On-site Retention | Completed | 2014 | 4.064 | 284 | A | 982 | $477,506 | Not provided | Not provided | $477,506 | N/A | Structural | 2013 | Banana River Lagoon | Not provided | Not provided | 100% Table 5 & TA | yes | 200 | 2500
1049 | Natural Lands | Banana River | N/A | BR1-2 | 0.67 | 0.72 | 0.40037 | 3.5162 | 0.36853 | 1.4078 | 0.14755 | 3200 | Shrub and Brushland | KSC-19-BRL | Depressional Storage (Jerome Rd. to 22nd S* | 982.8006 | Kennedy Space Center | Not provided | Depressional Storage (Jerome Rd. to 22nd St.) | Not provided. | 100% On-site Retention | Completed | 2014 | 4.064 | 284 | A | 982 | $477,506 | Not provided | Not provided | $477,506 | N/A | Structural | 2013 | Banana River Lagoon | Not provided | Not provided | 100% Table 5 & TA | yes | 184.9553 | 1620.2307
1050 | Natural Lands | Banana River | N/A | BR1-2 | 0.67 | 0.72 | 0.15539 | 3.5162 | 0.36853 | 0.54639 | 0.057267 | 6430 | Wet prairies | KSC-19-BRL | Depressional Storage (Jerome Rd. to 22nd S* | 982.8006 | Kennedy Space Center | Not provided | Depressional Storage (Jerome Rd. to 22nd St.) | Not provided. | 100% On-site Retention | Completed | 2014 | 4.064 | 284 | A | 982 | $477,506 | Not provided | Not provided | $477,506 | N/A | Structural | 2013 | Banana River Lagoon | Not provided | Not provided | 100% Table 5 & TA | yes | 102.9377 | 628.8593
1051 | Natural Lands | Banana River | N/A | BR1-2 | 0.67 | 0.72 | 0.61643 | 2.8933 | 0.32243 | 1.7835 | 0.19876 | 3200 | Shrub and Brushland | KSC-19-BRL | Depressional Storage (Jerome Rd. to 22nd S* | 982.8006 | Kennedy Space Center | Not provided | Depressional Storage (Jerome Rd. to 22nd St.) | Not provided. | 100% On-site Retention | Completed | 2014 | 4.064 | 284 | A | 982 | $477,506 | Not provided | Not provided | $477,506 | N/A | Structural | 2013 | Banana River Lagoon | Not provided | Not provided | 100% Table 5 & TA | yes | 198.3372 | 2494.5845
1052 | Natural Lands | Banana River | N/A | BR1-2 | 0.67 | 0.72 | 0.0013382 | 2.8933 | 0.32243 | 0.0038717 | 0.00043148 | 6460 | Mixed scrub-shrub wetland | KSC-19-BRL | Depressional Storage (Jerome Rd. to 22nd S* | 982.8006 | Kennedy Space Center | Not provided | Depressional Storage (Jerome Rd. to 22nd St.) | Not provided. | 100% On-site Retention | Completed | 2014 | 4.064 | 284 | A | 982 | $477,506 | Not provided | Not provided | $477,506 | N/A | Structural | 2013 | Banana River Lagoon | Not provided | Not provided | 100% Table 5 & TA | yes | 13.0275 | 5.4155
1053 | Natural Lands | Banana River | N/A | BR1-2 | 0.67 | 0.72 | 0.15267 | 3.7274 | 0.29153 | 0.56905 | 0.044507 | 3200 | Shrub and Brushland | KSC-19-BRL | Depressional Storage (Jerome Rd. to 22nd S* | 982.8006 | Kennedy Space Center | Not provided | Depressional Storage (Jerome Rd. to 22nd St.) | Not provided. | 100% On-site Retention | Completed | 2014 | 4.064 | 284 | A | 982 | $477,506 | Not provided | Not provided | $477,506 | N/A | Structural | 2013 | Banana River Lagoon | Not provided | Not provided | 100% Table 5 & TA | yes | 130.996 | 617.8177
1054 | Natural Lands | Banana River | N/A | BR1-2 | 0.67 | 0.72 | 0.029666 | 3.7274 | 0.29153 | 0.11058 | 0.0086487 | 6300 | Wetland Forested Mixed | KSC-19-BRL | Depressional Storage (Jerome Rd. to 22nd S* | 982.8006 | Kennedy Space Center | Not provided | Depressional Storage (Jerome Rd. to 22nd St.) | Not provided. | 100% On-site Retention | Completed | 2014 | 4.064 | 284 | A | 982 | $477,506 | Not provided | Not provided | $477,506 | N/A | Structural | 2013 | Banana River Lagoon | Not provided | Not provided | 100% Table 5 & TA | yes | 64.5084 | 120.0546
1055 | Natural Lands | Banana River | N/A | BR1-2 | 0.67 | 0.72 | 0.43543 | 3.7274 | 0.29153 | 1.623 | 0.12694 | 6460 | Mixed scrub-shrub wetland | KSC-19-BRL | Depressional Storage (Jerome Rd. to 22nd S* | 982.8006 | Kennedy Space Center | Not provided | Depressional Storage (Jerome Rd. to 22nd St.) | Not provided. | 100% On-site Retention | Completed | 2014 | 4.064 | 284 | A | 982 | $477,506 | Not provided | Not provided | $477,506 | N/A | Structural | 2013 | Banana River Lagoon | Not provided | Not provided | 100% Table 5 & TA | yes | 181.7298 | 1762.1277
1056 | Natural Lands | Banana River | N/A | BR1-2 | 0.67 | 0.72 | 0.17755 | 3.393 | 0.25259 | 0.60244 | 0.044849 | 3200 | Shrub and Brushland | KSC-19-BRL | Depressional Storage (Jerome Rd. to 22nd S* | 982.8006 | Kennedy Space Center | Not provided | Depressional Storage (Jerome Rd. to 22nd St.) | Not provided. | 100% On-site Retention | Completed | 2014 | 4.064 | 284 | A | 982 | $477,506 | Not provided | Not provided | $477,506 | N/A | Structural | 2013 | Banana River Lagoon | Not provided | Not provided | 100% Table 5 & TA | yes | 142.5717 | 718.5359
1057 | Natural Lands | Banana River | N/A | BR1-2 | 0.67 | 0.72 | 0.37672 | 3.393 | 0.25259 | 1.2782 | 0.095157 | 6170 | Mixed wetland hardwoods | KSC-19-BRL | Depressional Storage (Jerome Rd. to 22nd S* | 982.8006 | Kennedy Space Center | Not provided | Depressional Storage (Jerome Rd. to 22nd St.) | Not provided. | 100% On-site Retention | Completed | 2014 | 4.064 | 284 | A | 982 | $477,506 | Not provided | Not provided | $477,506 | N/A | Structural | 2013 | Banana River Lagoon | Not provided | Not provided | 100% Table 5 & TA | yes | 181.1593 | 1524.5288
1058 | Natural Lands | Banana River | N/A | BR1-2 | 0.67 | 0.72 | 0.021169 | 3.8238 | 0.26336 | 0.080944 | 0.005575 | 3200 | Shrub and Brushland | KSC-19-BRL | Depressional Storage (Jerome Rd. to 22nd S* | 982.8006 | Kennedy Space Center | Not provided | Depressional Storage (Jerome Rd. to 22nd St.) | Not provided. | 100% On-site Retention | Completed | 2014 | 4.064 | 284 | A | 982 | $477,506 | Not provided | Not provided | $477,506 | N/A | Structural | 2013 | Banana River Lagoon | Not provided | Not provided | 100% Table 5 & TA | yes | 46.9563 | 85.6662
1059 | Natural Lands | Banana River | N/A | BR1-2 | 0.67 | 0.72 | 0.59659 | 3.8238 | 0.26336 | 2.2813 | 0.15712 | 6300 | Wetland Forested Mixed | KSC-19-BRL | Depressional Storage (Jerome Rd. to 22nd S* | 982.8006 | Kennedy Space Center | Not provided | Depressional Storage (Jerome Rd. to 22nd St.) | Not provided. | 100% On-site Retention | Completed | 2014 | 4.064 | 284 | A | 982 | $477,506 | Not provided | Not provided | $477,506 | N/A | Structural | 2013 | Banana River Lagoon | Not provided | Not provided | 100% Table 5 & TA | yes | 192.8181 | 2414.3338
1060 | Natural Lands | Banana River | N/A | BR1-2 | 0.67 | 0.72 | 0.036339 | 3.7198 | 0.25241 | 0.13517 | 0.0091722 | 6460 | Mixed scrub-shrub wetland | KSC-19-BRL | Depressional Storage (Jerome Rd. to 22nd S* | 982.8006 | Kennedy Space Center | Not provided | Depressional Storage (Jerome Rd. to 22nd St.) | Not provided. | 100% On-site Retention | Completed | 2014 | 4.064 | 284 | A | 982 | $477,506 | Not provided | Not provided | $477,506 | N/A | Structural | 2013 | Banana River Lagoon | Not provided | Not provided | 100% Table 5 & TA | yes | 65.9467 | 147.0574
1061 | Natural Lands | Banana River | N/A | BR1-2 | 0.67 | 0.72 | 0.049813 | 3.8649 | 0.27741 | 0.19252 | 0.013818 | 3200 | Shrub and Brushland | KSC-19-BRL | Depressional Storage (Jerome Rd. to 22nd S* | 982.8006 | Kennedy Space Center | Not provided | Depressional Storage (Jerome Rd. to 22nd St.) | Not provided. | 100% On-site Retention | Completed | 2014 | 4.064 | 284 | A | 982 | $477,506 | Not provided | Not provided | $477,506 | N/A | Structural | 2013 | Banana River Lagoon | Not provided | Not provided | 100% Table 5 & TA | yes | 91.4436 | 201.5867
1062 | Natural Lands | Banana River | N/A | BR1-2 | 0.67 | 0.72 | 0.032852 | 3.8649 | 0.27741 | 0.12697 | 0.0091134 | 6170 | Mixed wetland hardwoods | KSC-19-BRL | Depressional Storage (Jerome Rd. to 22nd S* | 982.8006 | Kennedy Space Center | Not provided | Depressional Storage (Jerome Rd. to 22nd St.) | Not provided. | 100% On-site Retention | Completed | 2014 | 4.064 | 284 | A | 982 | $477,506 | Not provided | Not provided | $477,506 | N/A | Structural | 2013 | Banana River Lagoon | Not provided | Not provided | 100% Table 5 & TA | yes | 110.9805 | 132.9482
1063 | Natural Lands | Banana River | N/A | BR1-2 | 0.67 | 0.72 | 0.58108 | 3.3992 | 0.38103 | 1.9752 | 0.22141 | 3200 | Shrub and Brushland | KSC-19-BRL | Depressional Storage (Jerome Rd. to 22nd S* | 982.8006 | Kennedy Space Center | Not provided | Depressional Storage (Jerome Rd. to 22nd St.) | Not provided. | 100% On-site Retention | Completed | 2014 | 4.064 | 284 | A | 982 | $477,506 | Not provided | Not provided | $477,506 | N/A | Structural | 2013 | Banana River Lagoon | Not provided | Not provided | 100% Table 5 & TA | yes | 200.885 | 2351.5447
1064 | Natural Lands | Banana River | N/A | BR1-2 | 0.67 | 0.72 | 0.036684 | 3.3992 | 0.38103 | 0.1247 | 0.013978 | 6410 | Freshwater marshes | KSC-19-BRL | Depressional Storage (Jerome Rd. to 22nd S* | 982.8006 | Kennedy Space Center | Not provided | Depressional Storage (Jerome Rd. to 22nd St.) | Not provided. | 100% On-site Retention | Completed | 2014 | 4.064 | 284 | A | 982 | $477,506 | Not provided | Not provided | $477,506 | N/A | Structural | 2013 | Banana River Lagoon | Not provided | Not provided | 100% Table 5 & TA | yes | 48.6174 | 148.4553
1065 | Natural Lands | Banana River | N/A | BR1-2 | 0.67 | 0.72 | 0.61776 | 2.2545 | 0.23559 | 1.3927 | 0.14554 | 3200 | Shrub and Brushland | KSC-19-BRL | Depressional Storage (Jerome Rd. to 22nd S* | 982.8006 | Kennedy Space Center | Not provided | Depressional Storage (Jerome Rd. to 22nd St.) | Not provided. | 100% On-site Retention | Completed | 2014 | 4.064 | 284 | A | 982 | $477,506 | Not provided | Not provided | $477,506 | N/A | Structural | 2013 | Banana River Lagoon | Not provided | Not provided | 100% Table 5 & TA | yes | 200 | 2500
1066 | Natural Lands | Banana River | N/A | BR1-2 | 0.67 | 0.72 | 0.61776 | 2.8821 | 0.32123 | 1.7805 | 0.19844 | 3200 | Shrub and Brushland | KSC-19-BRL | Depressional Storage (Jerome Rd. to 22nd S* | 982.8006 | Kennedy Space Center | Not provided | Depressional Storage (Jerome Rd. to 22nd St.) | Not provided. | 100% On-site Retention | Completed | 2014 | 4.064 | 284 | A | 982 | $477,506 | Not provided | Not provided | $477,506 | N/A | Structural | 2013 | Banana River Lagoon | Not provided | Not provided | 100% Table 5 & TA | yes | 200 | 2500
1067 | Natural Lands | Banana River | N/A | BR1-2 | 0.67 | 0.72 | 0.34691 | 3.5403 | 0.32604 | 1.2282 | 0.11311 | 3200 | Shrub and Brushland | KSC-19-BRL | Depressional Storage (Jerome Rd. to 22nd S* | 982.8006 | Kennedy Space Center | Not provided | Depressional Storage (Jerome Rd. to 22nd St.) | Not provided. | 100% On-site Retention | Completed | 2014 | 4.064 | 284 | A | 982 | $477,506 | Not provided | Not provided | $477,506 | N/A | Structural | 2013 | Banana River Lagoon | Not provided | Not provided | 100% Table 5 & TA | yes | 263.1309 | 1403.89
1068 | Natural Lands | Banana River | N/A | BR1-2 | 0.67 | 0.72 | 0.27085 | 3.5403 | 0.32604 | 0.95891 | 0.088309 | 6460 | Mixed scrub-shrub wetland | KSC-19-BRL | Depressional Storage (Jerome Rd. to 22nd S* | 982.8006 | Kennedy Space Center | Not provided | Depressional Storage (Jerome Rd. to 22nd St.) | Not provided. | 100% On-site Retention | Completed | 2014 | 4.064 | 284 | A | 982 | $477,506 | Not provided | Not provided | $477,506 | N/A | Structural | 2013 | Banana River Lagoon | Not provided | Not provided | 100% Table 5 & TA | yes | 143.8766 | 1096.11
1069 | Natural Lands | Banana River | N/A | BR1-2 | 0.67 | 0.72 | 0.57111 | 2.7346 | 0.28608 | 1.5618 | 0.16339 | 3200 | Shrub and Brushland | KSC-19-BRL | Depressional Storage (Jerome Rd. to 22nd S* | 982.8006 | Kennedy Space Center | Not provided | Depressional Storage (Jerome Rd. to 22nd St.) | Not provided. | 100% On-site Retention | Completed | 2014 | 4.064 | 284 | A | 982 | $477,506 | Not provided | Not provided | $477,506 | N/A | Structural | 2013 | Banana River Lagoon | Not provided | Not provided | 100% Table 5 & TA | yes | 202.0049 | 2311.2119
1070 | Natural Lands | Banana River | N/A | BR1-2 | 0.67 | 0.72 | 0.046651 | 2.7346 | 0.28608 | 0.12757 | 0.013346 | 6410 | Freshwater marshes | KSC-19-BRL | Depressional Storage (Jerome Rd. to 22nd S* | 982.8006 | Kennedy Space Center | Not provided | Depressional Storage (Jerome Rd. to 22nd St.) | Not provided. | 100% On-site Retention | Completed | 2014 | 4.064 | 284 | A | 982 | $477,506 | Not provided | Not provided | $477,506 | N/A | Structural | 2013 | Banana River Lagoon | Not provided | Not provided | 100% Table 5 & TA | yes | 53.6439 | 188.7881
1071 | Natural Lands | Banana River | N/A | BR1-2 | 0.67 | 0.72 | 0.57028 | 3.9671 | 0.27763 | 2.2624 | 0.15833 | 6170 | Mixed wetland hardwoods | KSC-19-BRL | Depressional Storage (Jerome Rd. to 22nd S* | 982.8006 | Kennedy Space Center | Not provided | Depressional Storage (Jerome Rd. to 22nd St.) | Not provided. | 100% On-site Retention | Completed | 2014 | 4.064 | 284 | A | 982 | $477,506 | Not provided | Not provided | $477,506 | N/A | Structural | 2013 | Banana River Lagoon | Not provided | Not provided | 100% Table 5 & TA | yes | 189.4023 | 2307.8557
1072 | Natural Lands | Banana River | N/A | BR1-2 | 0.67 | 0.72 | 0.0097611 | 3.9671 | 0.27763 | 0.038723 | 0.00271 | 6182 | Cabbage palm savannah | KSC-19-BRL | Depressional Storage (Jerome Rd. to 22nd S* | 982.8006 | Kennedy Space Center | Not provided | Depressional Storage (Jerome Rd. to 22nd St.) | Not provided. | 100% On-site Retention | Completed | 2014 | 4.064 | 284 | A | 982 | $477,506 | Not provided | Not provided | $477,506 | N/A | Structural | 2013 | Banana River Lagoon | Not provided | Not provided | 100% Table 5 & TA | yes | 31.5565 | 39.5018
1073 | Natural Lands | Banana River | N/A | BR1-2 | 0.67 | 0.72 | 0.28982 | 3.3831 | 0.28639 | 0.98047 | 0.083001 | 3200 | Shrub and Brushland | KSC-19-BRL | Depressional Storage (Jerome Rd. to 22nd S* | 982.8006 | Kennedy Space Center | Not provided | Depressional Storage (Jerome Rd. to 22nd St.) | Not provided. | 100% On-site Retention | Completed | 2014 | 4.064 | 284 | A | 982 | $477,506 | Not provided | Not provided | $477,506 | N/A | Structural | 2013 | Banana River Lagoon | Not provided | Not provided | 100% Table 5 & TA | yes | 142.9281 | 1172.8558
1074 | Natural Lands | Banana River | N/A | BR1-2 | 0.67 | 0.72 | 0.32794 | 3.3831 | 0.28639 | 1.1095 | 0.09392 | 6170 | Mixed wetland hardwoods | KSC-19-BRL | Depressional Storage (Jerome Rd. to 22nd S* | 982.8006 | Kennedy Space Center | Not provided | Depressional Storage (Jerome Rd. to 22nd St.) | Not provided. | 100% On-site Retention | Completed | 2014 | 4.064 | 284 | A | 982 | $477,506 | Not provided | Not provided | $477,506 | N/A | Structural | 2013 | Banana River Lagoon | Not provided | Not provided | 100% Table 5 & TA | yes | 162.1995 | 1327.1442
1075 | Natural Lands | Banana River | N/A | BR1-2 | 0.67 | 0.72 | 0.61776 | 3.136 | 0.35636 | 1.9373 | 0.22015 | 3200 | Shrub and Brushland | KSC-19-BRL | Depressional Storage (Jerome Rd. to 22nd S* | 982.8006 | Kennedy Space Center | Not provided | Depressional Storage (Jerome Rd. to 22nd St.) | Not provided. | 100% On-site Retention | Completed | 2014 | 4.064 | 284 | A | 982 | $477,506 | Not provided | Not provided | $477,506 | N/A | Structural | 2013 | Banana River Lagoon | Not provided | Not provided | 100% Table 5 & TA | yes | 200 | 2500
1076 | Natural Lands | Banana River | N/A | BR1-2 | 0.67 | 0.72 | 0.24082 | 3.816 | 0.25837 | 0.91896 | 0.062221 | 6410 | Freshwater marshes | KSC-19-BRL | Depressional Storage (Jerome Rd. to 22nd S* | 982.8006 | Kennedy Space Center | Not provided | Depressional Storage (Jerome Rd. to 22nd St.) | Not provided. | 100% On-site Retention | Completed | 2014 | 4.064 | 284 | A | 982 | $477,506 | Not provided | Not provided | $477,506 | N/A | Structural | 2013 | Banana River Lagoon | Not provided | Not provided | 100% Table 5 & TA | yes | 144.0982 | 974.5587
1077 | Natural Lands | Banana River | N/A | BR1-2 | 0.67 | 0.72 | 0.21572 | 3.816 | 0.25837 | 0.82317 | 0.055736 | 6460 | Mixed scrub-shrub wetland | KSC-19-BRL | Depressional Storage (Jerome Rd. to 22nd S* | 982.8006 | Kennedy Space Center | Not provided | Depressional Storage (Jerome Rd. to 22nd St.) | Not provided. | 100% On-site Retention | Completed | 2014 | 4.064 | 284 | A | 982 | $477,506 | Not provided | Not provided | $477,506 | N/A | Structural | 2013 | Banana River Lagoon | Not provided | Not provided | 100% Table 5 & TA | yes | 144.4534 | 872.9808
1078 | Natural Lands | Banana River | N/A | BR1-2 | 0.67 | 0.72 | 0.024507 | 3.8608 | 0.26936 | 0.094618 | 0.0066013 | 3200 | Shrub and Brushland | KSC-19-BRL | Depressional Storage (Jerome Rd. to 22nd S* | 982.8006 | Kennedy Space Center | Not provided | Depressional Storage (Jerome Rd. to 22nd St.) | Not provided. | 100% On-site Retention | Completed | 2014 | 4.064 | 284 | A | 982 | $477,506 | Not provided | Not provided | $477,506 | N/A | Structural | 2013 | Banana River Lagoon | Not provided | Not provided | 100% Table 5 & TA | yes | 51.3489 | 99.1781
1079 | Natural Lands | Banana River | N/A | BR1-2 | 0.67 | 0.72 | 0.59326 | 3.8608 | 0.26936 | 2.2904 | 0.1598 | 6410 | Freshwater marshes | KSC-19-BRL | Depressional Storage (Jerome Rd. to 22nd S* | 982.8006 | Kennedy Space Center | Not provided | Depressional Storage (Jerome Rd. to 22nd St.) | Not provided. | 100% On-site Retention | Completed | 2014 | 4.064 | 284 | A | 982 | $477,506 | Not provided | Not provided | $477,506 | N/A | Structural | 2013 | Banana River Lagoon | Not provided | Not provided | 100% Table 5 & TA | yes | 192.0098 | 2400.8219
1080 | Natural Lands | Banana River | N/A | BR1-2 | 0.67 | 0.72 | 0.2409 | 3.9336 | 0.34757 | 0.94762 | 0.083731 | 3200 | Shrub and Brushland | KSC-19-BRL | Depressional Storage (Jerome Rd. to 22nd S* | 982.8006 | Kennedy Space Center | Not provided | Depressional Storage (Jerome Rd. to 22nd St.) | Not provided. | 100% On-site Retention | Completed | 2014 | 4.064 | 284 | A | 982 | $477,506 | Not provided | Not provided | $477,506 | N/A | Structural | 2013 | Banana River Lagoon | Not provided | Not provided | 100% Table 5 & TA | yes | 157.1989 | 974.904
1081 | Natural Lands | Banana River | N/A | BR1-2 | 0.67 | 0.72 | 0.37686 | 3.9336 | 0.34757 | 1.4824 | 0.13099 | 6410 | Freshwater marshes | KSC-19-BRL | Depressional Storage (Jerome Rd. to 22nd S* | 982.8006 | Kennedy Space Center | Not provided | Depressional Storage (Jerome Rd. to 22nd St.) | Not provided. | 100% On-site Retention | Completed | 2014 | 4.064 | 284 | A | 982 | $477,506 | Not provided | Not provided | $477,506 | N/A | Structural | 2013 | Banana River Lagoon | Not provided | Not provided | 100% Table 5 & TA | yes | 164.4115 | 1525.096
1082 | Natural Lands | Banana River | N/A | BR1-2 | 0.67 | 0.72 | 0.36198 | 2.9134 | 0.2468 | 1.0546 | 0.089334 | 3200 | Shrub and Brushland | KSC-19-BRL | Depressional Storage (Jerome Rd. to 22nd S* | 982.8006 | Kennedy Space Center | Not provided | Depressional Storage (Jerome Rd. to 22nd St.) | Not provided. | 100% On-site Retention | Completed | 2014 | 4.064 | 284 | A | 982 | $477,506 | Not provided | Not provided | $477,506 | N/A | Structural | 2013 | Banana River Lagoon | Not provided | Not provided | 100% Table 5 & TA | yes | 194.5529 | 1464.8616
1083 | Natural Lands | Banana River | N/A | BR1-2 | 0.67 | 0.72 | 0.25579 | 2.9134 | 0.2468 | 0.74521 | 0.063128 | 6410 | Freshwater marshes | KSC-19-BRL | Depressional Storage (Jerome Rd. to 22nd S* | 982.8006 | Kennedy Space Center | Not provided | Depressional Storage (Jerome Rd. to 22nd St.) | Not provided. | 100% On-site Retention | Completed | 2014 | 4.064 | 284 | A | 982 | $477,506 | Not provided | Not provided | $477,506 | N/A | Structural | 2013 | Banana River Lagoon | Not provided | Not provided | 100% Table 5 & TA | yes | 129.6591 | 1035.1384
1084 | Natural Lands | Banana River | N/A | BR1-2 | 0.67 | 0.72 | 0.57768 | 2.6315 | 0.35782 | 1.5202 | 0.20671 | 3200 | Shrub and Brushland | KSC-19-BRL | Depressional Storage (Jerome Rd. to 22nd S* | 982.8006 | Kennedy Space Center | Not provided | Depressional Storage (Jerome Rd. to 22nd St.) | Not provided. | 100% On-site Retention | Completed | 2014 | 4.064 | 284 | A | 982 | $477,506 | Not provided | Not provided | $477,506 | N/A | Structural | 2013 | Banana River Lagoon | Not provided | Not provided | 100% Table 5 & TA | yes | 191.8944 | 2337.7955
1085 | Natural Lands | Banana River | N/A | BR1-2 | 0.67 | 0.72 | 0.60903 | 2.674 | 0.28962 | 1.6286 | 0.17639 | 3200 | Shrub and Brushland | KSC-19-BRL | Depressional Storage (Jerome Rd. to 22nd S* | 982.8006 | Kennedy Space Center | Not provided | Depressional Storage (Jerome Rd. to 22nd St.) | Not provided. | 100% On-site Retention | Completed | 2014 | 4.064 | 284 | A | 982 | $477,506 | Not provided | Not provided | $477,506 | N/A | Structural | 2013 | Banana River Lagoon | Not provided | Not provided | 100% Table 5 & TA | yes | 202.1343 | 2464.6445
1086 | Natural Lands | Banana River | N/A | BR1-2 | 0.67 | 0.72 | 0.0087365 | 2.674 | 0.28962 | 0.023362 | 0.0025303 | 6410 | Freshwater marshes | KSC-19-BRL | Depressional Storage (Jerome Rd. to 22nd S* | 982.8006 | Kennedy Space Center | Not provided | Depressional Storage (Jerome Rd. to 22nd St.) | Not provided. | 100% On-site Retention | Completed | 2014 | 4.064 | 284 | A | 982 | $477,506 | Not provided | Not provided | $477,506 | N/A | Structural | 2013 | Banana River Lagoon | Not provided | Not provided | 100% Table 5 & TA | yes | 34.581 | 35.3555
1087 | Natural Lands | Banana River | N/A | BR1-2 | 0.67 | 0.72 | 0.14244 | 2.5228 | 0.093375 | 0.35935 | 0.0133 | 3200 | Shrub and Brushland | KSC-19-BRL | Depressional Storage (Jerome Rd. to 22nd S* | 982.8006 | Kennedy Space Center | Not provided | Depressional Storage (Jerome Rd. to 22nd St.) | Not provided. | 100% On-site Retention | Completed | 2014 | 4.064 | 284 | A | 982 | $477,506 | Not provided | Not provided | $477,506 | N/A | Structural | 2013 | Banana River Lagoon | Not provided | Not provided | 100% Table 5 & TA | yes | 124.2009 | 576.4389
1088 | Natural Lands | Banana River | N/A | BR1-2 | 0.67 | 0.72 | 0.47532 | 2.5228 | 0.093375 | 1.1991 | 0.044383 | 6182 | Cabbage palm savannah | KSC-19-BRL | Depressional Storage (Jerome Rd. to 22nd S* | 982.8006 | Kennedy Space Center | Not provided | Depressional Storage (Jerome Rd. to 22nd St.) | Not provided. | 100% On-site Retention | Completed | 2014 | 4.064 | 284 | A | 982 | $477,506 | Not provided | Not provided | $477,506 | N/A | Structural | 2013 | Banana River Lagoon | Not provided | Not provided | 100% Table 5 & TA | yes | 176.7962 | 1923.5611
1089 | Natural Lands | Banana River | N/A | BR1-2 | 0.67 | 0.72 | 0.54382 | 3.3749 | 0.38871 | 1.8353 | 0.21139 | 3200 | Shrub and Brushland | KSC-19-BRL | Depressional Storage (Jerome Rd. to 22nd S* | 982.8006 | Kennedy Space Center | Not provided | Depressional Storage (Jerome Rd. to 22nd St.) | Not provided. | 100% On-site Retention | Completed | 2014 | 4.064 | 284 | A | 982 | $477,506 | Not provided | Not provided | $477,506 | N/A | Structural | 2013 | Banana River Lagoon | Not provided | Not provided | 100% Table 5 & TA | yes | 188.8762 | 2200.7481
1090 | Natural Lands | Banana River | N/A | BR1-2 | 0.67 | 0.72 | 0.00053293 | 3.3749 | 0.38871 | 0.0017986 | 0.00020716 | 6430 | Wet prairies | KSC-19-BRL | Depressional Storage (Jerome Rd. to 22nd S* | 982.8006 | Kennedy Space Center | Not provided | Depressional Storage (Jerome Rd. to 22nd St.) | Not provided. | 100% On-site Retention | Completed | 2014 | 4.064 | 284 | A | 982 | $477,506 | Not provided | Not provided | $477,506 | N/A | Structural | 2013 | Banana River Lagoon | Not provided | Not provided | 100% Table 5 & TA | yes | 9.7098 | 2.1567
1091 | Natural Lands | Banana River | N/A | BR1-2 | 0.67 | 0.72 | 0.61776 | 3.3466 | 0.38501 | 2.0674 | 0.23785 | 3200 | Shrub and Brushland | KSC-19-BRL | Depressional Storage (Jerome Rd. to 22nd S* | 982.8006 | Kennedy Space Center | Not provided | Depressional Storage (Jerome Rd. to 22nd St.) | Not provided. | 100% On-site Retention | Completed | 2014 | 4.064 | 284 | A | 982 | $477,506 | Not provided | Not provided | $477,506 | N/A | Structural | 2013 | Banana River Lagoon | Not provided | Not provided | 100% Table 5 & TA | yes | 200 | 2500
1092 | Natural Lands | Banana River | N/A | BR1-2 | 0.67 | 0.72 | 0.46436 | 2.5653 | 0.22063 | 1.1912 | 0.10245 | 3200 | Shrub and Brushland | KSC-19-BRL | Depressional Storage (Jerome Rd. to 22nd S* | 982.8006 | Kennedy Space Center | Not provided | Depressional Storage (Jerome Rd. to 22nd St.) | Not provided. | 100% On-site Retention | Completed | 2014 | 4.064 | 284 | A | 982 | $477,506 | Not provided | Not provided | $477,506 | N/A | Structural | 2013 | Banana River Lagoon | Not provided | Not provided | 100% Table 5 & TA | yes | 181.9703 | 1879.2095
1093 | Natural Lands | Banana River | N/A | BR1-2 | 0.67 | 0.72 | 0.1534 | 2.5653 | 0.22063 | 0.39351 | 0.033845 | 6182 | Cabbage palm savannah | KSC-19-BRL | Depressional Storage (Jerome Rd. to 22nd S* | 982.8006 | Kennedy Space Center | Not provided | Depressional Storage (Jerome Rd. to 22nd St.) | Not provided. | 100% On-site Retention | Completed | 2014 | 4.064 | 284 | A | 982 | $477,506 | Not provided | Not provided | $477,506 | N/A | Structural | 2013 | Banana River Lagoon | Not provided | Not provided | 100% Table 5 & TA | yes | 125.6143 | 620.7905
1094 | Natural Lands | Banana River | N/A | BR1-2 | 0.67 | 0.72 | 0.56808 | 3.2779 | 0.35994 | 1.8621 | 0.20448 | 3200 | Shrub and Brushland | KSC-19-BRL | Depressional Storage (Jerome Rd. to 22nd S* | 982.8006 | Kennedy Space Center | Not provided | Depressional Storage (Jerome Rd. to 22nd St.) | Not provided. | 100% On-site Retention | Completed | 2014 | 4.064 | 284 | A | 982 | $477,506 | Not provided | Not provided | $477,506 | N/A | Structural | 2013 | Banana River Lagoon | Not provided | Not provided | 100% Table 5 & TA | yes | 194.5723 | 2298.9484
1095 | Natural Lands | Banana River | N/A | BR1-2 | 0.67 | 0.72 | 0.049681 | 3.2779 | 0.35994 | 0.16285 | 0.017882 | 6410 | Freshwater marshes | KSC-19-BRL | Depressional Storage (Jerome Rd. to 22nd S* | 982.8006 | Kennedy Space Center | Not provided | Depressional Storage (Jerome Rd. to 22nd St.) | Not provided. | 100% On-site Retention | Completed | 2014 | 4.064 | 284 | A | 982 | $477,506 | Not provided | Not provided | $477,506 | N/A | Structural | 2013 | Banana River Lagoon | Not provided | Not provided | 100% Table 5 & TA | yes | 64.6153 | 201.0516
1096 | Natural Lands | Banana River | N/A | BR1-2 | 0.67 | 0.72 | 0.61776 | 2.461 | 0.26374 | 1.5203 | 0.16293 | 3200 | Shrub and Brushland | KSC-19-BRL | Depressional Storage (Jerome Rd. to 22nd S* | 982.8006 | Kennedy Space Center | Not provided | Depressional Storage (Jerome Rd. to 22nd St.) | Not provided. | 100% On-site Retention | Completed | 2014 | 4.064 | 284 | A | 982 | $477,506 | Not provided | Not provided | $477,506 | N/A | Structural | 2013 | Banana River Lagoon | Not provided | Not provided | 100% Table 5 & TA | yes | 200 | 2500
1097 | Natural Lands | Banana River | N/A | BR1-2 | 0.67 | 0.72 | 0.52418 | 2.3149 | 0.2093 | 1.2134 | 0.10971 | 3200 | Shrub and Brushland | KSC-19-BRL | Depressional Storage (Jerome Rd. to 22nd S* | 982.8006 | Kennedy Space Center | Not provided | Depressional Storage (Jerome Rd. to 22nd St.) | Not provided. | 100% On-site Retention | Completed | 2014 | 4.064 | 284 | A | 982 | $477,506 | Not provided | Not provided | $477,506 | N/A | Structural | 2013 | Banana River Lagoon | Not provided | Not provided | 100% Table 5 & TA | yes | 242.5011 | 2121.2694
1098 | Natural Lands | Banana River | N/A | BR1-2 | 0.67 | 0.72 | 0.093586 | 2.3149 | 0.2093 | 0.21664 | 0.019587 | 6182 | Cabbage palm savannah | KSC-19-BRL | Depressional Storage (Jerome Rd. to 22nd S* | 982.8006 | Kennedy Space Center | Not provided | Depressional Storage (Jerome Rd. to 22nd St.) | Not provided. | 100% On-site Retention | Completed | 2014 | 4.064 | 284 | A | 982 | $477,506 | Not provided | Not provided | $477,506 | N/A | Structural | 2013 | Banana River Lagoon | Not provided | Not provided | 100% Table 5 & TA | yes | 76.3939 | 378.7306
1099 | Natural Lands | Banana River | N/A | BR1-2 | 0.67 | 0.72 | 0.61776 | 2.8597 | 0.087383 | 1.7666 | 0.053982 | 6182 | Cabbage palm savannah | KSC-19-BRL | Depressional Storage (Jerome Rd. to 22nd S* | 982.8006 | Kennedy Space Center | Not provided | Depressional Storage (Jerome Rd. to 22nd St.) | Not provided. | 100% On-site Retention | Completed | 2014 | 4.064 | 284 | A | 982 | $477,506 | Not provided | Not provided | $477,506 | N/A | Structural | 2013 | Banana River Lagoon | Not provided | Not provided | 100% Table 5 & TA | yes | 200 | 2500
1100 | Natural Lands | Banana River | N/A | BR1-2 | 0.67 | 0.72 | 0.050919 | 3.6726 | 0.25479 | 0.187 | 0.012974 | 3200 | Shrub and Brushland | KSC-19-BRL | Depressional Storage (Jerome Rd. to 22nd S* | 982.8006 | Kennedy Space Center | Not provided | Depressional Storage (Jerome Rd. to 22nd St.) | Not provided. | 100% On-site Retention | Completed | 2014 | 4.064 | 284 | A | 982 | $477,506 | Not provided | Not provided | $477,506 | N/A | Structural | 2013 | Banana River Lagoon | Not provided | Not provided | 100% Table 5 & TA | yes | 75.2281 | 206.0614
1101 | Natural Lands | Banana River | N/A | BR1-2 | 0.67 | 0.72 | 0.086751 | 3.6726 | 0.25479 | 0.3186 | 0.022103 | 6300 | Wetland Forested Mixed | KSC-19-BRL | Depressional Storage (Jerome Rd. to 22nd S* | 982.8006 | Kennedy Space Center | Not provided | Depressional Storage (Jerome Rd. to 22nd St.) | Not provided. | 100% On-site Retention | Completed | 2014 | 4.064 | 284 | A | 982 | $477,506 | Not provided | Not provided | $477,506 | N/A | Structural | 2013 | Banana River Lagoon | Not provided | Not provided | 100% Table 5 & TA | yes | 93.9321 | 351.0673
1102 | Natural Lands | Banana River | N/A | BR1-2 | 0.67 | 0.72 | 0.48009 | 3.6726 | 0.25479 | 1.7632 | 0.12232 | 6410 | Freshwater marshes | KSC-19-BRL | Depressional Storage (Jerome Rd. to 22nd S* | 982.8006 | Kennedy Space Center | Not provided | Depressional Storage (Jerome Rd. to 22nd St.) | Not provided. | 100% On-site Retention | Completed | 2014 | 4.064 | 284 | A | 982 | $477,506 | Not provided | Not provided | $477,506 | N/A | Structural | 2013 | Banana River Lagoon | Not provided | Not provided | 100% Table 5 & TA | yes | 197.7434 | 1942.8713
1103 | Natural Lands | Banana River | N/A | BR1-2 | 0.67 | 0.72 | 0.19457 | 3.1212 | 0.26483 | 0.60729 | 0.051528 | 3200 | Shrub and Brushland | KSC-19-BRL | Depressional Storage (Jerome Rd. to 22nd S* | 982.8006 | Kennedy Space Center | Not provided | Depressional Storage (Jerome Rd. to 22nd St.) | Not provided. | 100% On-site Retention | Completed | 2014 | 4.064 | 284 | A | 982 | $477,506 | Not provided | Not provided | $477,506 | N/A | Structural | 2013 | Banana River Lagoon | Not provided | Not provided | 100% Table 5 & TA | yes | 131.7304 | 787.4052
1104 | Natural Lands | Banana River | N/A | BR1-2 | 0.67 | 0.72 | 0.61327 | 2.8058 | 0.30942 | 1.7207 | 0.18976 | 3200 | Shrub and Brushland | KSC-19-BRL | Depressional Storage (Jerome Rd. to 22nd S* | 982.8006 | Kennedy Space Center | Not provided | Depressional Storage (Jerome Rd. to 22nd St.) | Not provided. | 100% On-site Retention | Completed | 2014 | 4.064 | 284 | A | 982 | $477,506 | Not provided | Not provided | $477,506 | N/A | Structural | 2013 | Banana River Lagoon | Not provided | Not provided | 100% Table 5 & TA | yes | 196.839 | 2481.8167
1105 | Natural Lands | Banana River | N/A | BR1-2 | 0.67 | 0.72 | 0.0044932 | 2.8058 | 0.30942 | 0.012607 | 0.0013903 | 6460 | Mixed scrub-shrub wetland | KSC-19-BRL | Depressional Storage (Jerome Rd. to 22nd S* | 982.8006 | Kennedy Space Center | Not provided | Depressional Storage (Jerome Rd. to 22nd St.) | Not provided. | 100% On-site Retention | Completed | 2014 | 4.064 | 284 | A | 982 | $477,506 | Not provided | Not provided | $477,506 | N/A | Structural | 2013 | Banana River Lagoon | Not provided | Not provided | 100% Table 5 & TA | yes | 21.1573 | 18.1833
1106 | Natural Lands | Banana River | N/A | BR1-2 | 0.67 | 0.72 | 0.019347 | 3.0936 | 0.41404 | 0.059854 | 0.0080107 | 3200 | Shrub and Brushland | KSC-19-BRL | Depressional Storage (Jerome Rd. to 22nd S* | 982.8006 | Kennedy Space Center | Not provided | Depressional Storage (Jerome Rd. to 22nd St.) | Not provided. | 100% On-site Retention | Completed | 2014 | 4.064 | 284 | A | 982 | $477,506 | Not provided | Not provided | $477,506 | N/A | Structural | 2013 | Banana River Lagoon | Not provided | Not provided | 100% Table 5 & TA | yes | 43.3622 | 78.2964
1107 | Natural Lands | Banana River | N/A | BR1-2 | 0.67 | 0.72 | 0.0079782 | 4.0639 | 0.29248 | 0.032423 | 0.0023334 | 3200 | Shrub and Brushland | KSC-19-BRL | Depressional Storage (Jerome Rd. to 22nd S* | 982.8006 | Kennedy Space Center | Not provided | Depressional Storage (Jerome Rd. to 22nd St.) | Not provided. | 100% On-site Retention | Completed | 2014 | 4.064 | 284 | A | 982 | $477,506 | Not provided | Not provided | $477,506 | N/A | Structural | 2013 | Banana River Lagoon | Not provided | Not provided | 100% Table 5 & TA | yes | 32.2226 | 32.2866
1108 | Natural Lands | Banana River | N/A | BR1-2 | 0.67 | 0.72 | 0.1613 | 4.0639 | 0.29248 | 0.65551 | 0.047177 | 6300 | Wetland Forested Mixed | KSC-19-BRL | Depressional Storage (Jerome Rd. to 22nd S* | 982.8006 | Kennedy Space Center | Not provided | Depressional Storage (Jerome Rd. to 22nd St.) | Not provided. | 100% On-site Retention | Completed | 2014 | 4.064 | 284 | A | 982 | $477,506 | Not provided | Not provided | $477,506 | N/A | Structural | 2013 | Banana River Lagoon | Not provided | Not provided | 100% Table 5 & TA | yes | 119.5722 | 652.7608
1109 | Natural Lands | Banana River | N/A | BR1-2 | 0.67 | 0.72 | 0.44848 | 4.0639 | 0.29248 | 1.8226 | 0.13117 | 6460 | Mixed scrub-shrub wetland | KSC-19-BRL | Depressional Storage (Jerome Rd. to 22nd S* | 982.8006 | Kennedy Space Center | Not provided | Depressional Storage (Jerome Rd. to 22nd St.) | Not provided. | 100% On-site Retention | Completed | 2014 | 4.064 | 284 | A | 982 | $477,506 | Not provided | Not provided | $477,506 | N/A | Structural | 2013 | Banana River Lagoon | Not provided | Not provided | 100% Table 5 & TA | yes | 177.511 | 1814.9526
1110 | Natural Lands | Banana River | N/A | BR1-2 | 0.67 | 0.72 | 0.53923 | 3.2879 | 0.35247 | 1.7729 | 0.19006 | 3200 | Shrub and Brushland | KSC-19-BRL | Depressional Storage (Jerome Rd. to 22nd S* | 982.8006 | Kennedy Space Center | Not provided | Depressional Storage (Jerome Rd. to 22nd St.) | Not provided. | 100% On-site Retention | Completed | 2014 | 4.064 | 284 | A | 982 | $477,506 | Not provided | Not provided | $477,506 | N/A | Structural | 2013 | Banana River Lagoon | Not provided | Not provided | 100% Table 5 & TA | yes | 189.1766 | 2182.1771
1111 | Natural Lands | Banana River | N/A | BR1-2 | 0.67 | 0.72 | 0.078536 | 3.2879 | 0.35247 | 0.25822 | 0.027682 | 6410 | Freshwater marshes | KSC-19-BRL | Depressional Storage (Jerome Rd. to 22nd S* | 982.8006 | Kennedy Space Center | Not provided | Depressional Storage (Jerome Rd. to 22nd St.) | Not provided. | 100% On-site Retention | Completed | 2014 | 4.064 | 284 | A | 982 | $477,506 | Not provided | Not provided | $477,506 | N/A | Structural | 2013 | Banana River Lagoon | Not provided | Not provided | 100% Table 5 & TA | yes | 87.4109 | 317.8229
1112 | Natural Lands | Banana River | N/A | BR1-2 | 0.67 | 0.72 | 0.45137 | 2.8442 | 0.10108 | 1.2838 | 0.045624 | 6182 | Cabbage palm savannah | KSC-19-BRL | Depressional Storage (Jerome Rd. to 22nd S* | 982.8006 | Kennedy Space Center | Not provided | Depressional Storage (Jerome Rd. to 22nd St.) | Not provided. | 100% On-site Retention | Completed | 2014 | 4.064 | 284 | A | 982 | $477,506 | Not provided | Not provided | $477,506 | N/A | Structural | 2013 | Banana River Lagoon | Not provided | Not provided | 100% Table 5 & TA | yes | 182.82 | 1826.6392
1113 | Natural Lands | Banana River | N/A | BR1-2 | 0.67 | 0.72 | 0.16639 | 2.8442 | 0.10108 | 0.47324 | 0.016819 | 6300 | Wetland Forested Mixed | KSC-19-BRL | Depressional Storage (Jerome Rd. to 22nd S* | 982.8006 | Kennedy Space Center | Not provided | Depressional Storage (Jerome Rd. to 22nd St.) | Not provided. | 100% On-site Retention | Completed | 2014 | 4.064 | 284 | A | 982 | $477,506 | Not provided | Not provided | $477,506 | N/A | Structural | 2013 | Banana River Lagoon | Not provided | Not provided | 100% Table 5 & TA | yes | 117.5795 | 673.3608
1114 | Natural Lands | Banana River | N/A | BR1-2 | 0.67 | 0.72 | 0.49897 | 3.5168 | 0.37105 | 1.7548 | 0.18515 | 3200 | Shrub and Brushland | KSC-19-BRL | Depressional Storage (Jerome Rd. to 22nd S* | 982.8006 | Kennedy Space Center | Not provided | Depressional Storage (Jerome Rd. to 22nd St.) | Not provided. | 100% On-site Retention | Completed | 2014 | 4.064 | 284 | A | 982 | $477,506 | Not provided | Not provided | $477,506 | N/A | Structural | 2013 | Banana River Lagoon | Not provided | Not provided | 100% Table 5 & TA | yes | 181.9335 | 2019.2763
1115 | Natural Lands | Banana River | N/A | BR1-2 | 0.67 | 0.72 | 0.11879 | 3.5168 | 0.37105 | 0.41775 | 0.044077 | 6410 | Freshwater marshes | KSC-19-BRL | Depressional Storage (Jerome Rd. to 22nd S* | 982.8006 | Kennedy Space Center | Not provided | Depressional Storage (Jerome Rd. to 22nd St.) | Not provided. | 100% On-site Retention | Completed | 2014 | 4.064 | 284 | A | 982 | $477,506 | Not provided | Not provided | $477,506 | N/A | Structural | 2013 | Banana River Lagoon | Not provided | Not provided | 100% Table 5 & TA | yes | 125.422 | 480.7237
1116 | Agricultural Lands | Banana River | N/A | BR1-2 | 0.67 | 0.72 | 0.050751 | 2.54 | 0.25982 | 0.12891 | 0.013186 | 2210 | Citrus groves | KSC-19-BRL | Depressional Storage (Jerome Rd. to 22nd S* | 982.8006 | Kennedy Space Center | Not provided | Depressional Storage (Jerome Rd. to 22nd St.) | Not provided. | 100% On-site Retention | Completed | 2014 | 4.064 | 284 | A | 982 | $477,506 | Not provided | Not provided | $477,506 | N/A | Structural | 2013 | Banana River Lagoon | Not provided | Not provided | 100% Table 5 & TA | yes | 84.8929 | 205.3809
1117 | Natural Lands | Banana River | N/A | BR1-2 | 0.67 | 0.72 | 0.46032 | 2.54 | 0.25982 | 1.1692 | 0.1196 | 3200 | Shrub and Brushland | KSC-19-BRL | Depressional Storage (Jerome Rd. to 22nd S* | 982.8006 | Kennedy Space Center | Not provided | Depressional Storage (Jerome Rd. to 22nd St.) | Not provided. | 100% On-site Retention | Completed | 2014 | 4.064 | 284 | A | 982 | $477,506 | Not provided | Not provided | $477,506 | N/A | Structural | 2013 | Banana River Lagoon | Not provided | Not provided | 100% Table 5 & TA | yes | 182.2971 | 1862.8636
1118 | Natural Lands | Banana River | N/A | BR1-2 | 0.67 | 0.72 | 0.61776 | 3.1453 | 0.35756 | 1.9431 | 0.22089 | 3200 | Shrub and Brushland | KSC-19-BRL | Depressional Storage (Jerome Rd. to 22nd S* | 982.8006 | Kennedy Space Center | Not provided | Depressional Storage (Jerome Rd. to 22nd St.) | Not provided. | 100% On-site Retention | Completed | 2014 | 4.064 | 284 | A | 982 | $477,506 | Not provided | Not provided | $477,506 | N/A | Structural | 2013 | Banana River Lagoon | Not provided | Not provided | 100% Table 5 & TA | yes | 200 | 2500
1119 | Natural Lands | Banana River | N/A | BR1-2 | 0.67 | 0.72 | 0.61605 | 2.0685 | 0.20871 | 1.2743 | 0.12857 | 3200 | Shrub and Brushland | KSC-19-BRL | Depressional Storage (Jerome Rd. to 22nd S* | 982.8006 | Kennedy Space Center | Not provided | Depressional Storage (Jerome Rd. to 22nd St.) | Not provided. | 100% On-site Retention | Completed | 2014 | 4.064 | 284 | A | 982 | $477,506 | Not provided | Not provided | $477,506 | N/A | Structural | 2013 | Banana River Lagoon | Not provided | Not provided | 100% Table 5 & TA | yes | 198.5272 | 2493.078
1120 | Natural Lands | Banana River | N/A | BR1-2 | 0.67 | 0.72 | 0.0017105 | 2.0685 | 0.20871 | 0.0035381 | 0.00035698 | 6182 | Cabbage palm savannah | KSC-19-BRL | Depressional Storage (Jerome Rd. to 22nd S* | 982.8006 | Kennedy Space Center | Not provided | Depressional Storage (Jerome Rd. to 22nd St.) | Not provided. | 100% On-site Retention | Completed | 2014 | 4.064 | 284 | A | 982 | $477,506 | Not provided | Not provided | $477,506 | N/A | Structural | 2013 | Banana River Lagoon | Not provided | Not provided | 100% Table 5 & TA | yes | 18.7992 | 6.922
1121 | Natural Lands | Banana River | N/A | BR1-2 | 0.67 | 0.72 | 0.61776 | 3.5097 | 0.42026 | 2.1681 | 0.25962 | 3200 | Shrub and Brushland | KSC-19-BRL | Depressional Storage (Jerome Rd. to 22nd S* | 982.8006 | Kennedy Space Center | Not provided | Depressional Storage (Jerome Rd. to 22nd St.) | Not provided. | 100% On-site Retention | Completed | 2014 | 4.064 | 284 | A | 982 | $477,506 | Not provided | Not provided | $477,506 | N/A | Structural | 2013 | Banana River Lagoon | Not provided | Not provided | 100% Table 5 & TA | yes | 200 | 2500
1122 | Natural Lands | Banana River | N/A | BR1-2 | 0.67 | 0.72 | 0.35715 | 2.5763 | 0.18126 | 0.92012 | 0.064737 | 3200 | Shrub and Brushland | KSC-19-BRL | Depressional Storage (Jerome Rd. to 22nd S* | 982.8006 | Kennedy Space Center | Not provided | Depressional Storage (Jerome Rd. to 22nd St.) | Not provided. | 100% On-site Retention | Completed | 2014 | 4.064 | 284 | A | 982 | $477,506 | Not provided | Not provided | $477,506 | N/A | Structural | 2013 | Banana River Lagoon | Not provided | Not provided | 100% Table 5 & TA | yes | 215.7274 | 1445.3432
1123 | Natural Lands | Banana River | N/A | BR1-2 | 0.67 | 0.72 | 0.26061 | 2.5763 | 0.18126 | 0.6714 | 0.047238 | 6182 | Cabbage palm savannah | KSC-19-BRL | Depressional Storage (Jerome Rd. to 22nd S* | 982.8006 | Kennedy Space Center | Not provided | Depressional Storage (Jerome Rd. to 22nd St.) | Not provided. | 100% On-site Retention | Completed | 2014 | 4.064 | 284 | A | 982 | $477,506 | Not provided | Not provided | $477,506 | N/A | Structural | 2013 | Banana River Lagoon | Not provided | Not provided | 100% Table 5 & TA | yes | 144.9308 | 1054.6568
1124 | Agricultural Lands | Banana River | N/A | BR1-2 | 0.67 | 0.72 | 0.61776 | 3.4001 | 0.29179 | 2.1005 | 0.18025 | 2210 | Citrus groves | KSC-19-BRL | Depressional Storage (Jerome Rd. to 22nd S* | 982.8006 | Kennedy Space Center | Not provided | Depressional Storage (Jerome Rd. to 22nd St.) | Not provided. | 100% On-site Retention | Completed | 2014 | 4.064 | 284 | A | 982 | $477,506 | Not provided | Not provided | $477,506 | N/A | Structural | 2013 | Banana River Lagoon | Not provided | Not provided | 100% Table 5 & TA | yes | 200 | 2500
1125 | Natural Lands | Banana River | N/A | BR1-2 | 0.67 | 0.72 | 0.18955 | 2.4282 | 0.098298 | 0.46027 | 0.018633 | 3200 | Shrub and Brushland | KSC-19-BRL | Depressional Storage (Jerome Rd. to 22nd S* | 982.8006 | Kennedy Space Center | Not provided | Depressional Storage (Jerome Rd. to 22nd St.) | Not provided. | 100% On-site Retention | Completed | 2014 | 4.064 | 284 | A | 982 | $477,506 | Not provided | Not provided | $477,506 | N/A | Structural | 2013 | Banana River Lagoon | Not provided | Not provided | 100% Table 5 & TA | yes | 135.2157 | 767.1006
1126 | Natural Lands | Banana River | N/A | BR1-2 | 0.67 | 0.72 | 0.42821 | 2.4282 | 0.098298 | 1.0398 | 0.042092 | 6182 | Cabbage palm savannah | KSC-19-BRL | Depressional Storage (Jerome Rd. to 22nd S* | 982.8006 | Kennedy Space Center | Not provided | Depressional Storage (Jerome Rd. to 22nd St.) | Not provided. | 100% On-site Retention | Completed | 2014 | 4.064 | 284 | A | 982 | $477,506 | Not provided | Not provided | $477,506 | N/A | Structural | 2013 | Banana River Lagoon | Not provided | Not provided | 100% Table 5 & TA | yes | 169.7323 | 1732.8994
1127 | Natural Lands | Banana River | N/A | BR1-2 | 0.67 | 0.72 | 0.13986 | 3.0129 | 0.16109 | 0.42137 | 0.02253 | 3200 | Shrub and Brushland | KSC-19-BRL | Depressional Storage (Jerome Rd. to 22nd S* | 982.8006 | Kennedy Space Center | Not provided | Depressional Storage (Jerome Rd. to 22nd St.) | Not provided. | 100% On-site Retention | Completed | 2014 | 4.064 | 284 | A | 982 | $477,506 | Not provided | Not provided | $477,506 | N/A | Structural | 2013 | Banana River Lagoon | Not provided | Not provided | 100% Table 5 & TA | yes | 125.1149 | 565.9826
1128 | Natural Lands | Banana River | N/A | BR1-2 | 0.67 | 0.72 | 0.47791 | 3.0129 | 0.16109 | 1.4399 | 0.076988 | 6182 | Cabbage palm savannah | KSC-19-BRL | Depressional Storage (Jerome Rd. to 22nd S* | 982.8006 | Kennedy Space Center | Not provided | Depressional Storage (Jerome Rd. to 22nd St.) | Not provided. | 100% On-site Retention | Completed | 2014 | 4.064 | 284 | A | 982 | $477,506 | Not provided | Not provided | $477,506 | N/A | Structural | 2013 | Banana River Lagoon | Not provided | Not provided | 100% Table 5 & TA | yes | 181.7939 | 1934.0174
1129 | Agricultural Lands | Banana River | N/A | BR1-2 | 0.67 | 0.72 | 0.61776 | 3.1721 | 0.26027 | 1.9596 | 0.16079 | 2210 | Citrus groves | KSC-19-BRL | Depressional Storage (Jerome Rd. to 22nd S* | 982.8006 | Kennedy Space Center | Not provided | Depressional Storage (Jerome Rd. to 22nd St.) | Not provided. | 100% On-site Retention | Completed | 2014 | 4.064 | 284 | A | 982 | $477,506 | Not provided | Not provided | $477,506 | N/A | Structural | 2013 | Banana River Lagoon | Not provided | Not provided | 100% Table 5 & TA | yes | 200 | 2500
1130 | Natural Lands | Banana River | N/A | BR1-2 | 0.67 | 0.72 | 0.61776 | 2.364 | 0.24993 | 1.4604 | 0.1544 | 3200 | Shrub and Brushland | KSC-19-BRL | Depressional Storage (Jerome Rd. to 22nd S* | 982.8006 | Kennedy Space Center | Not provided | Depressional Storage (Jerome Rd. to 22nd St.) | Not provided. | 100% On-site Retention | Completed | 2014 | 4.064 | 284 | A | 982 | $477,506 | Not provided | Not provided | $477,506 | N/A | Structural | 2013 | Banana River Lagoon | Not provided | Not provided | 100% Table 5 & TA | yes | 200 | 2500
1131 | Natural Lands | Banana River | N/A | BR1-2 | 0.67 | 0.72 | 0.59641 | 2.0942 | 0.2054 | 1.249 | 0.1225 | 3200 | Shrub and Brushland | KSC-19-BRL | Depressional Storage (Jerome Rd. to 22nd S* | 982.8006 | Kennedy Space Center | Not provided | Depressional Storage (Jerome Rd. to 22nd St.) | Not provided. | 100% On-site Retention | Completed | 2014 | 4.064 | 284 | A | 982 | $477,506 | Not provided | Not provided | $477,506 | N/A | Structural | 2013 | Banana River Lagoon | Not provided | Not provided | 100% Table 5 & TA | yes | 192.5797 | 2413.6016
1132 | Natural Lands | Banana River | N/A | BR1-2 | 0.67 | 0.72 | 0.02135 | 2.0942 | 0.2054 | 0.04471 | 0.0043851 | 6182 | Cabbage palm savannah | KSC-19-BRL | Depressional Storage (Jerome Rd. to 22nd S* | 982.8006 | Kennedy Space Center | Not provided | Depressional Storage (Jerome Rd. to 22nd St.) | Not provided. | 100% On-site Retention | Completed | 2014 | 4.064 | 284 | A | 982 | $477,506 | Not provided | Not provided | $477,506 | N/A | Structural | 2013 | Banana River Lagoon | Not provided | Not provided | 100% Table 5 & TA | yes | 46.5744 | 86.3984
1133 | Natural Lands | Banana River | N/A | BR1-2 | 0.67 | 0.72 | 0.61633 | 3.8802 | 0.26467 | 2.3915 | 0.16312 | 6300 | Wetland Forested Mixed | KSC-19-BRL | Depressional Storage (Jerome Rd. to 22nd S* | 982.8006 | Kennedy Space Center | Not provided | Depressional Storage (Jerome Rd. to 22nd St.) | Not provided. | 100% On-site Retention | Completed | 2014 | 4.064 | 284 | A | 982 | $477,506 | Not provided | Not provided | $477,506 | N/A | Structural | 2013 | Banana River Lagoon | Not provided | Not provided | 100% Table 5 & TA | yes | 199.3767 | 2494.2053
1134 | Natural Lands | Banana River | N/A | BR1-2 | 0.67 | 0.72 | 0.0014319 | 3.8802 | 0.26467 | 0.005556 | 0.00037898 | 6460 | Mixed scrub-shrub wetland | KSC-19-BRL | Depressional Storage (Jerome Rd. to 22nd S* | 982.8006 | Kennedy Space Center | Not provided | Depressional Storage (Jerome Rd. to 22nd St.) | Not provided. | 100% On-site Retention | Completed | 2014 | 4.064 | 284 | A | 982 | $477,506 | Not provided | Not provided | $477,506 | N/A | Structural | 2013 | Banana River Lagoon | Not provided | Not provided | 100% Table 5 & TA | yes | 17.1969 | 5.7947
1135 | Agricultural Lands | Banana River | N/A | BR1-2 | 0.67 | 0.72 | 0.12052 | 2.6558 | 0.27037 | 0.32009 | 0.032586 | 2210 | Citrus groves | KSC-19-BRL | Depressional Storage (Jerome Rd. to 22nd S* | 982.8006 | Kennedy Space Center | Not provided | Depressional Storage (Jerome Rd. to 22nd St.) | Not provided. | 100% On-site Retention | Completed | 2014 | 4.064 | 284 | A | 982 | $477,506 | Not provided | Not provided | $477,506 | N/A | Structural | 2013 | Banana River Lagoon | Not provided | Not provided | 100% Table 5 & TA | yes | 119.5214 | 487.7419
1136 | Natural Lands | Banana River | N/A | BR1-2 | 0.67 | 0.72 | 0.49724 | 2.6558 | 0.27037 | 1.3206 | 0.13444 | 3200 | Shrub and Brushland | KSC-19-BRL | Depressional Storage (Jerome Rd. to 22nd S* | 982.8006 | Kennedy Space Center | Not provided | Depressional Storage (Jerome Rd. to 22nd St.) | Not provided. | 100% On-site Retention | Completed | 2014 | 4.064 | 284 | A | 982 | $477,506 | Not provided | Not provided | $477,506 | N/A | Structural | 2013 | Banana River Lagoon | Not provided | Not provided | 100% Table 5 & TA | yes | 180.502 | 2012.2581
1137 | Natural Lands | Banana River | N/A | BR1-2 | 0.67 | 0.72 | 0.28556 | 3.8148 | 0.25827 | 1.0894 | 0.073751 | 6410 | Freshwater marshes | KSC-19-BRL | Depressional Storage (Jerome Rd. to 22nd S* | 982.8006 | Kennedy Space Center | Not provided | Depressional Storage (Jerome Rd. to 22nd St.) | Not provided. | 100% On-site Retention | Completed | 2014 | 4.064 | 284 | A | 982 | $477,506 | Not provided | Not provided | $477,506 | N/A | Structural | 2013 | Banana River Lagoon | Not provided | Not provided | 100% Table 5 & TA | yes | 151.3402 | 1155.61
1138 | Natural Lands | Banana River | N/A | BR1-2 | 0.67 | 0.72 | 0.25462 | 3.8148 | 0.25827 | 0.97135 | 0.065762 | 6460 | Mixed scrub-shrub wetland | KSC-19-BRL | Depressional Storage (Jerome Rd. to 22nd S* | 982.8006 | Kennedy Space Center | Not provided | Depressional Storage (Jerome Rd. to 22nd St.) | Not provided. | 100% On-site Retention | Completed | 2014 | 4.064 | 284 | A | 982 | $477,506 | Not provided | Not provided | $477,506 | N/A | Structural | 2013 | Banana River Lagoon | Not provided | Not provided | 100% Table 5 & TA | yes | 145.645 | 1030.4245
1139 | Agricultural Lands | Banana River | N/A | BR1-2 | 0.67 | 0.72 | 0.21401 | 2.7892 | 0.12211 | 0.59691 | 0.026132 | 2210 | Citrus groves | KSC-19-BRL | Depressional Storage (Jerome Rd. to 22nd S* | 982.8006 | Kennedy Space Center | Not provided | Depressional Storage (Jerome Rd. to 22nd St.) | Not provided. | 100% On-site Retention | Completed | 2014 | 4.064 | 284 | A | 982 | $477,506 | Not provided | Not provided | $477,506 | N/A | Structural | 2013 | Banana River Lagoon | Not provided | Not provided | 100% Table 5 & TA | yes | 134.6538 | 866.0525
1140 | Natural Lands | Banana River | N/A | BR1-2 | 0.67 | 0.72 | 0.40376 | 2.7892 | 0.12211 | 1.1262 | 0.049303 | 6182 | Cabbage palm savannah | KSC-19-BRL | Depressional Storage (Jerome Rd. to 22nd S* | 982.8006 | Kennedy Space Center | Not provided | Depressional Storage (Jerome Rd. to 22nd St.) | Not provided. | 100% On-site Retention | Completed | 2014 | 4.064 | 284 | A | 982 | $477,506 | Not provided | Not provided | $477,506 | N/A | Structural | 2013 | Banana River Lagoon | Not provided | Not provided | 100% Table 5 & TA | yes | 165.3696 | 1633.9475
1141 | Natural Lands | Banana River | N/A | BR1-2 | 0.67 | 0.72 | 0.61776 | 2.6855 | 0.32329 | 1.659 | 0.19972 | 3200 | Shrub and Brushland | KSC-19-BRL | Depressional Storage (Jerome Rd. to 22nd S* | 982.8006 | Kennedy Space Center | Not provided | Depressional Storage (Jerome Rd. to 22nd St.) | Not provided. | 100% On-site Retention | Completed | 2014 | 4.064 | 284 | A | 982 | $477,506 | Not provided | Not provided | $477,506 | N/A | Structural | 2013 | Banana River Lagoon | Not provided | Not provided | 100% Table 5 & TA | yes | 200 | 2500
1142 | Natural Lands | Banana River | N/A | BR1-2 | 0.67 | 0.72 | 0.5007 | 3.6817 | 0.23243 | 1.8434 | 0.11638 | 6170 | Mixed wetland hardwoods | KSC-19-BRL | Depressional Storage (Jerome Rd. to 22nd S* | 982.8006 | Kennedy Space Center | Not provided | Depressional Storage (Jerome Rd. to 22nd St.) | Not provided. | 100% On-site Retention | Completed | 2014 | 4.064 | 284 | A | 982 | $477,506 | Not provided | Not provided | $477,506 | N/A | Structural | 2013 | Banana River Lagoon | Not provided | Not provided | 100% Table 5 & TA | yes | 183.9462 | 2026.245
1143 | Natural Lands | Banana River | N/A | BR1-2 | 0.67 | 0.72 | 0.11707 | 3.6817 | 0.23243 | 0.431 | 0.02721 | 6182 | Cabbage palm savannah | KSC-19-BRL | Depressional Storage (Jerome Rd. to 22nd S* | 982.8006 | Kennedy Space Center | Not provided | Depressional Storage (Jerome Rd. to 22nd St.) | Not provided. | 100% On-site Retention | Completed | 2014 | 4.064 | 284 | A | 982 | $477,506 | Not provided | Not provided | $477,506 | N/A | Structural | 2013 | Banana River Lagoon | Not provided | Not provided | 100% Table 5 & TA | yes | 137.3821 | 473.755
1144 | Natural Lands | Banana River | N/A | BR1-2 | 0.67 | 0.72 | 0.55307 | 3.3836 | 0.36979 | 1.8714 | 0.20452 | 3200 | Shrub and Brushland | KSC-19-BRL | Depressional Storage (Jerome Rd. to 22nd S* | 982.8006 | Kennedy Space Center | Not provided | Depressional Storage (Jerome Rd. to 22nd St.) | Not provided. | 100% On-site Retention | Completed | 2014 | 4.064 | 284 | A | 982 | $477,506 | Not provided | Not provided | $477,506 | N/A | Structural | 2013 | Banana River Lagoon | Not provided | Not provided | 100% Table 5 & TA | yes | 242.6573 | 2238.1932
1145 | Natural Lands | Banana River | N/A | BR1-2 | 0.67 | 0.72 | 0.064694 | 3.3836 | 0.36979 | 0.2189 | 0.023923 | 6410 | Freshwater marshes | KSC-19-BRL | Depressional Storage (Jerome Rd. to 22nd S* | 982.8006 | Kennedy Space Center | Not provided | Depressional Storage (Jerome Rd. to 22nd St.) | Not provided. | 100% On-site Retention | Completed | 2014 | 4.064 | 284 | A | 982 | $477,506 | Not provided | Not provided | $477,506 | N/A | Structural | 2013 | Banana River Lagoon | Not provided | Not provided | 100% Table 5 & TA | yes | 67.6605 | 261.8068
1146 | Natural Lands | Banana River | N/A | BR1-2 | 0.67 | 0.72 | 0.60959 | 3.2379 | 0.36773 | 1.9737 | 0.22416 | 3200 | Shrub and Brushland | KSC-19-BRL | Depressional Storage (Jerome Rd. to 22nd S* | 982.8006 | Kennedy Space Center | Not provided | Depressional Storage (Jerome Rd. to 22nd St.) | Not provided. | 100% On-site Retention | Completed | 2014 | 4.064 | 284 | A | 982 | $477,506 | Not provided | Not provided | $477,506 | N/A | Structural | 2013 | Banana River Lagoon | Not provided | Not provided | 100% Table 5 & TA | yes | 196.2859 | 2466.903
1147 | Natural Lands | Banana River | N/A | BR1-2 | 0.67 | 0.72 | 0.0081784 | 3.2379 | 0.36773 | 0.026481 | 0.0030075 | 6410 | Freshwater marshes | KSC-19-BRL | Depressional Storage (Jerome Rd. to 22nd S* | 982.8006 | Kennedy Space Center | Not provided | Depressional Storage (Jerome Rd. to 22nd St.) | Not provided. | 100% On-site Retention | Completed | 2014 | 4.064 | 284 | A | 982 | $477,506 | Not provided | Not provided | $477,506 | N/A | Structural | 2013 | Banana River Lagoon | Not provided | Not provided | 100% Table 5 & TA | yes | 35.6447 | 33.097
1148 | Natural Lands | Banana River | N/A | BR1-2 | 0.67 | 0.72 | 0.22482 | 2.4074 | 0.10982 | 0.54122 | 0.024688 | 3200 | Shrub and Brushland | KSC-19-BRL | Depressional Storage (Jerome Rd. to 22nd S* | 982.8006 | Kennedy Space Center | Not provided | Depressional Storage (Jerome Rd. to 22nd St.) | Not provided. | 100% On-site Retention | Completed | 2014 | 4.064 | 284 | A | 982 | $477,506 | Not provided | Not provided | $477,506 | N/A | Structural | 2013 | Banana River Lagoon | Not provided | Not provided | 100% Table 5 & TA | yes | 141.1122 | 909.7945
1149 | Natural Lands | Banana River | N/A | BR1-2 | 0.67 | 0.72 | 0.39295 | 2.4074 | 0.10982 | 0.94598 | 0.043152 | 6182 | Cabbage palm savannah | KSC-19-BRL | Depressional Storage (Jerome Rd. to 22nd S* | 982.8006 | Kennedy Space Center | Not provided | Depressional Storage (Jerome Rd. to 22nd St.) | Not provided. | 100% On-site Retention | Completed | 2014 | 4.064 | 284 | A | 982 | $477,506 | Not provided | Not provided | $477,506 | N/A | Structural | 2013 | Banana River Lagoon | Not provided | Not provided | 100% Table 5 & TA | yes | 171.5495 | 1590.2055
1150 | Natural Lands | Banana River | N/A | BR1-2 | 0.67 | 0.72 | 0.2536 | 3.333 | 0.36672 | 0.84525 | 0.093001 | 3200 | Shrub and Brushland | KSC-19-BRL | Depressional Storage (Jerome Rd. to 22nd S* | 982.8006 | Kennedy Space Center | Not provided | Depressional Storage (Jerome Rd. to 22nd St.) | Not provided. | 100% On-site Retention | Completed | 2014 | 4.064 | 284 | A | 982 | $477,506 | Not provided | Not provided | $477,506 | N/A | Structural | 2013 | Banana River Lagoon | Not provided | Not provided | 100% Table 5 & TA | yes | 158.1351 | 1026.2881
1151 | Natural Lands | Banana River | N/A | BR1-2 | 0.67 | 0.72 | 0.054007 | 3.333 | 0.36672 | 0.18 | 0.019805 | 6410 | Freshwater marshes | KSC-19-BRL | Depressional Storage (Jerome Rd. to 22nd S* | 982.8006 | Kennedy Space Center | Not provided | Depressional Storage (Jerome Rd. to 22nd St.) | Not provided. | 100% On-site Retention | Completed | 2014 | 4.064 | 284 | A | 982 | $477,506 | Not provided | Not provided | $477,506 | N/A | Structural | 2013 | Banana River Lagoon | Not provided | Not provided | 100% Table 5 & TA | yes | 64.8657 | 218.5582
1152 | Natural Lands | Banana River | N/A | BR1-2 | 0.67 | 0.72 | 0.61776 | 3.3724 | 0.38906 | 2.0834 | 0.24035 | 3200 | Shrub and Brushland | KSC-19-BRL | Depressional Storage (Jerome Rd. to 22nd S* | 982.8006 | Kennedy Space Center | Not provided | Depressional Storage (Jerome Rd. to 22nd St.) | Not provided. | 100% On-site Retention | Completed | 2014 | 4.064 | 284 | A | 982 | $477,506 | Not provided | Not provided | $477,506 | N/A | Structural | 2013 | Banana River Lagoon | Not provided | Not provided | 100% Table 5 & TA | yes | 200 | 2500
1153 | Natural Lands | Banana River | N/A | BR1-2 | 0.67 | 0.72 | 0.61776 | 2.4159 | 0.25704 | 1.4925 | 0.15879 | 3200 | Shrub and Brushland | KSC-19-BRL | Depressional Storage (Jerome Rd. to 22nd S* | 982.8006 | Kennedy Space Center | Not provided | Depressional Storage (Jerome Rd. to 22nd St.) | Not provided. | 100% On-site Retention | Completed | 2014 | 4.064 | 284 | A | 982 | $477,506 | Not provided | Not provided | $477,506 | N/A | Structural | 2013 | Banana River Lagoon | Not provided | Not provided | 100% Table 5 & TA | yes | 200 | 2500
1154 | Natural Lands | Banana River | N/A | BR1-2 | 0.67 | 0.72 | 0.61776 | 3.4105 | 0.39398 | 2.1069 | 0.24338 | 3200 | Shrub and Brushland | KSC-19-BRL | Depressional Storage (Jerome Rd. to 22nd S* | 982.8006 | Kennedy Space Center | Not provided | Depressional Storage (Jerome Rd. to 22nd St.) | Not provided. | 100% On-site Retention | Completed | 2014 | 4.064 | 284 | A | 982 | $477,506 | Not provided | Not provided | $477,506 | N/A | Structural | 2013 | Banana River Lagoon | Not provided | Not provided | 100% Table 5 & TA | yes | 200 | 2500
1155 | Agricultural Lands | Banana River | N/A | BR1-2 | 0.67 | 0.72 | 0.61776 | 3.5782 | 0.31595 | 2.2105 | 0.19518 | 2210 | Citrus groves | KSC-19-BRL | Depressional Storage (Jerome Rd. to 22nd S* | 982.8006 | Kennedy Space Center | Not provided | Depressional Storage (Jerome Rd. to 22nd St.) | Not provided. | 100% On-site Retention | Completed | 2014 | 4.064 | 284 | A | 982 | $477,506 | Not provided | Not provided | $477,506 | N/A | Structural | 2013 | Banana River Lagoon | Not provided | Not provided | 100% Table 5 & TA | yes | 200 | 2500
1156 | Natural Lands | Banana River | N/A | BR1-2 | 0.67 | 0.72 | 0.61776 | 3.1575 | 0.35896 | 1.9506 | 0.22175 | 3200 | Shrub and Brushland | KSC-19-BRL | Depressional Storage (Jerome Rd. to 22nd S* | 982.8006 | Kennedy Space Center | Not provided | Depressional Storage (Jerome Rd. to 22nd St.) | Not provided. | 100% On-site Retention | Completed | 2014 | 4.064 | 284 | A | 982 | $477,506 | Not provided | Not provided | $477,506 | N/A | Structural | 2013 | Banana River Lagoon | Not provided | Not provided | 100% Table 5 & TA | yes | 200 | 2500
1157 | Natural Lands | Banana River | N/A | BR1-2 | 0.67 | 0.72 | 0.10415 | 4.078 | 0.29103 | 0.42473 | 0.030311 | 6170 | Mixed wetland hardwoods | KSC-19-BRL | Depressional Storage (Jerome Rd. to 22nd S* | 982.8006 | Kennedy Space Center | Not provided | Depressional Storage (Jerome Rd. to 22nd St.) | Not provided. | 100% On-site Retention | Completed | 2014 | 4.064 | 284 | A | 982 | $477,506 | Not provided | Not provided | $477,506 | N/A | Structural | 2013 | Banana River Lagoon | Not provided | Not provided | 100% Table 5 & TA | yes | 116.9017 | 421.4821
1158 | Natural Lands | Banana River | N/A | BR1-2 | 0.67 | 0.72 | 0.61774 | 2.5807 | 0.27972 | 1.5942 | 0.17279 | 3200 | Shrub and Brushland | KSC-19-BRL | Depressional Storage (Jerome Rd. to 22nd S* | 982.8006 | Kennedy Space Center | Not provided | Depressional Storage (Jerome Rd. to 22nd St.) | Not provided. | 100% On-site Retention | Completed | 2014 | 4.064 | 284 | A | 982 | $477,506 | Not provided | Not provided | $477,506 | N/A | Structural | 2013 | Banana River Lagoon | Not provided | Not provided | 100% Table 5 & TA | yes | 199.7812 | 2499.9133
1159 | Natural Lands | Banana River | N/A | BR1-2 | 0.67 | 0.72 | 2.1435e-05 | 2.5807 | 0.27972 | 5.5318e-05 | 5.9959e-06 | 6182 | Cabbage palm savannah | KSC-19-BRL | Depressional Storage (Jerome Rd. to 22nd S* | 982.8006 | Kennedy Space Center | Not provided | Depressional Storage (Jerome Rd. to 22nd St.) | Not provided. | 100% On-site Retention | Completed | 2014 | 4.064 | 284 | A | 982 | $477,506 | Not provided | Not provided | $477,506 | N/A | Structural | 2013 | Banana River Lagoon | Not provided | Not provided | 100% Table 5 & TA | yes | 1.5858 | 0.086746
1160 | Natural Lands | Banana River | N/A | BR1-2 | 0.67 | 0.72 | 0.20461 | 3.0663 | 0.27372 | 0.62739 | 0.056005 | 3200 | Shrub and Brushland | KSC-19-BRL | Depressional Storage (Jerome Rd. to 22nd S* | 982.8006 | Kennedy Space Center | Not provided | Depressional Storage (Jerome Rd. to 22nd St.) | Not provided. | 100% On-site Retention | Completed | 2014 | 4.064 | 284 | A | 982 | $477,506 | Not provided | Not provided | $477,506 | N/A | Structural | 2013 | Banana River Lagoon | Not provided | Not provided | 100% Table 5 & TA | yes | 133.1489 | 828.0219
1161 | Natural Lands | Banana River | N/A | BR1-2 | 0.67 | 0.72 | 0.25283 | 3.156 | 0.24635 | 0.79793 | 0.062284 | 3200 | Shrub and Brushland | KSC-19-BRL | Depressional Storage (Jerome Rd. to 22nd S* | 982.8006 | Kennedy Space Center | Not provided | Depressional Storage (Jerome Rd. to 22nd St.) | Not provided. | 100% On-site Retention | Completed | 2014 | 4.064 | 284 | A | 982 | $477,506 | Not provided | Not provided | $477,506 | N/A | Structural | 2013 | Banana River Lagoon | Not provided | Not provided | 100% Table 5 & TA | yes | 123.1733 | 1023.1539
1162 | Natural Lands | Banana River | N/A | BR1-2 | 0.67 | 0.72 | 0.36494 | 3.156 | 0.24635 | 1.1518 | 0.089902 | 6170 | Mixed wetland hardwoods | KSC-19-BRL | Depressional Storage (Jerome Rd. to 22nd S* | 982.8006 | Kennedy Space Center | Not provided | Depressional Storage (Jerome Rd. to 22nd St.) | Not provided. | 100% On-site Retention | Completed | 2014 | 4.064 | 284 | A | 982 | $477,506 | Not provided | Not provided | $477,506 | N/A | Structural | 2013 | Banana River Lagoon | Not provided | Not provided | 100% Table 5 & TA | yes | 212.0008 | 1476.8461
1163 | Natural Lands | Banana River | N/A | BR1-2 | 0.67 | 0.72 | 0.3786 | 3.6463 | 0.35126 | 1.3805 | 0.13299 | 3200 | Shrub and Brushland | KSC-19-BRL | Depressional Storage (Jerome Rd. to 22nd S* | 982.8006 | Kennedy Space Center | Not provided | Depressional Storage (Jerome Rd. to 22nd St.) | Not provided. | 100% On-site Retention | Completed | 2014 | 4.064 | 284 | A | 982 | $477,506 | Not provided | Not provided | $477,506 | N/A | Structural | 2013 | Banana River Lagoon | Not provided | Not provided | 100% Table 5 & TA | yes | 164.6085 | 1532.151
1164 | Natural Lands | Banana River | N/A | BR1-2 | 0.67 | 0.72 | 0.23916 | 3.6463 | 0.35126 | 0.87205 | 0.084007 | 6410 | Freshwater marshes | KSC-19-BRL | Depressional Storage (Jerome Rd. to 22nd S* | 982.8006 | Kennedy Space Center | Not provided | Depressional Storage (Jerome Rd. to 22nd St.) | Not provided. | 100% On-site Retention | Completed | 2014 | 4.064 | 284 | A | 982 | $477,506 | Not provided | Not provided | $477,506 | N/A | Structural | 2013 | Banana River Lagoon | Not provided | Not provided | 100% Table 5 & TA | yes | 142.0365 | 967.849
1165 | Natural Lands | Banana River | N/A | BR1-2 | 0.67 | 0.72 | 0.49404 | 3.3573 | 0.34772 | 1.6586 | 0.17179 | 3200 | Shrub and Brushland | KSC-19-BRL | Depressional Storage (Jerome Rd. to 22nd S* | 982.8006 | Kennedy Space Center | Not provided | Depressional Storage (Jerome Rd. to 22nd St.) | Not provided. | 100% On-site Retention | Completed | 2014 | 4.064 | 284 | A | 982 | $477,506 | Not provided | Not provided | $477,506 | N/A | Structural | 2013 | Banana River Lagoon | Not provided | Not provided | 100% Table 5 & TA | yes | 204.6616 | 1999.2944
1166 | Natural Lands | Banana River | N/A | BR1-2 | 0.67 | 0.72 | 0.12373 | 3.3573 | 0.34772 | 0.41538 | 0.043023 | 6410 | Freshwater marshes | KSC-19-BRL | Depressional Storage (Jerome Rd. to 22nd S* | 982.8006 | Kennedy Space Center | Not provided | Depressional Storage (Jerome Rd. to 22nd St.) | Not provided. | 100% On-site Retention | Completed | 2014 | 4.064 | 284 | A | 982 | $477,506 | Not provided | Not provided | $477,506 | N/A | Structural | 2013 | Banana River Lagoon | Not provided | Not provided | 100% Table 5 & TA | yes | 88.0472 | 500.7056
1167 | Natural Lands | Banana River | N/A | BR1-2 | 0.67 | 0.72 | 0.51737 | 2.5834 | 0.2425 | 1.3366 | 0.12546 | 3200 | Shrub and Brushland | KSC-19-BRL | Depressional Storage (Jerome Rd. to 22nd S* | 982.8006 | Kennedy Space Center | Not provided | Depressional Storage (Jerome Rd. to 22nd St.) | Not provided. | 100% On-site Retention | Completed | 2014 | 4.064 | 284 | A | 982 | $477,506 | Not provided | Not provided | $477,506 | N/A | Structural | 2013 | Banana River Lagoon | Not provided | Not provided | 100% Table 5 & TA | yes | 185.1202 | 2093.7094
1168 | Natural Lands | Banana River | N/A | BR1-2 | 0.67 | 0.72 | 0.1004 | 2.5834 | 0.2425 | 0.25936 | 0.024346 | 6182 | Cabbage palm savannah | KSC-19-BRL | Depressional Storage (Jerome Rd. to 22nd S* | 982.8006 | Kennedy Space Center | Not provided | Depressional Storage (Jerome Rd. to 22nd St.) | Not provided. | 100% On-site Retention | Completed | 2014 | 4.064 | 284 | A | 982 | $477,506 | Not provided | Not provided | $477,506 | N/A | Structural | 2013 | Banana River Lagoon | Not provided | Not provided | 100% Table 5 & TA | yes | 105.9838 | 406.2906
1169 | Natural Lands | Banana River | N/A | BR1-2 | 0.67 | 0.72 | 0.61776 | 3.0184 | 0.33979 | 1.8647 | 0.20991 | 3200 | Shrub and Brushland | KSC-19-BRL | Depressional Storage (Jerome Rd. to 22nd S* | 982.8006 | Kennedy Space Center | Not provided | Depressional Storage (Jerome Rd. to 22nd St.) | Not provided. | 100% On-site Retention | Completed | 2014 | 4.064 | 284 | A | 982 | $477,506 | Not provided | Not provided | $477,506 | N/A | Structural | 2013 | Banana River Lagoon | Not provided | Not provided | 100% Table 5 & TA | yes | 200 | 2500
1170 | Natural Lands | Banana River | N/A | BR1-2 | 0.67 | 0.72 | 0.54202 | 3.8805 | 0.26707 | 2.1033 | 0.14476 | 6170 | Mixed wetland hardwoods | KSC-19-BRL | Depressional Storage (Jerome Rd. to 22nd S* | 982.8006 | Kennedy Space Center | Not provided | Depressional Storage (Jerome Rd. to 22nd St.) | Not provided. | 100% On-site Retention | Completed | 2014 | 4.064 | 284 | A | 982 | $477,506 | Not provided | Not provided | $477,506 | N/A | Structural | 2013 | Banana River Lagoon | Not provided | Not provided | 100% Table 5 & TA | yes | 187.7446 | 2193.467
1171 | Natural Lands | Banana River | N/A | BR1-2 | 0.67 | 0.72 | 0.51615 | 3.0709 | 0.31609 | 1.5851 | 0.16315 | 3200 | Shrub and Brushland | KSC-19-BRL | Depressional Storage (Jerome Rd. to 22nd S* | 982.8006 | Kennedy Space Center | Not provided | Depressional Storage (Jerome Rd. to 22nd St.) | Not provided. | 100% On-site Retention | Completed | 2014 | 4.064 | 284 | A | 982 | $477,506 | Not provided | Not provided | $477,506 | N/A | Structural | 2013 | Banana River Lagoon | Not provided | Not provided | 100% Table 5 & TA | yes | 184.8745 | 2088.7816
1172 | Natural Lands | Banana River | N/A | BR1-2 | 0.67 | 0.72 | 0.0047298 | 3.0709 | 0.31609 | 0.014525 | 0.001495 | 6430 | Wet prairies | KSC-19-BRL | Depressional Storage (Jerome Rd. to 22nd S* | 982.8006 | Kennedy Space Center | Not provided | Depressional Storage (Jerome Rd. to 22nd St.) | Not provided. | 100% On-site Retention | Completed | 2014 | 4.064 | 284 | A | 982 | $477,506 | Not provided | Not provided | $477,506 | N/A | Structural | 2013 | Banana River Lagoon | Not provided | Not provided | 100% Table 5 & TA | yes | 27.0831 | 19.1409
1173 | Natural Lands | Banana River | N/A | BR1-2 | 0.67 | 0.72 | 0.096884 | 3.0709 | 0.31609 | 0.29753 | 0.030624 | 6460 | Mixed scrub-shrub wetland | KSC-19-BRL | Depressional Storage (Jerome Rd. to 22nd S* | 982.8006 | Kennedy Space Center | Not provided | Depressional Storage (Jerome Rd. to 22nd St.) | Not provided. | 100% On-site Retention | Completed | 2014 | 4.064 | 284 | A | 982 | $477,506 | Not provided | Not provided | $477,506 | N/A | Structural | 2013 | Banana River Lagoon | Not provided | Not provided | 100% Table 5 & TA | yes | 113.9982 | 392.0775
1174 | Natural Lands | Banana River | N/A | BR1-2 | 0.67 | 0.72 | 0.3704 | 3.6858 | 0.35621 | 1.3652 | 0.13194 | 3200 | Shrub and Brushland | KSC-19-BRL | Depressional Storage (Jerome Rd. to 22nd S* | 982.8006 | Kennedy Space Center | Not provided | Depressional Storage (Jerome Rd. to 22nd St.) | Not provided. | 100% On-site Retention | Completed | 2014 | 4.064 | 284 | A | 982 | $477,506 | Not provided | Not provided | $477,506 | N/A | Structural | 2013 | Banana River Lagoon | Not provided | Not provided | 100% Table 5 & TA | yes | 261.0213 | 1498.9727
1175 | Natural Lands | Banana River | N/A | BR1-2 | 0.67 | 0.72 | 0.21227 | 3.6858 | 0.35621 | 0.78238 | 0.075614 | 6410 | Freshwater marshes | KSC-19-BRL | Depressional Storage (Jerome Rd. to 22nd S* | 982.8006 | Kennedy Space Center | Not provided | Depressional Storage (Jerome Rd. to 22nd St.) | Not provided. | 100% On-site Retention | Completed | 2014 | 4.064 | 284 | A | 982 | $477,506 | Not provided | Not provided | $477,506 | N/A | Structural | 2013 | Banana River Lagoon | Not provided | Not provided | 100% Table 5 & TA | yes | 125.1679 | 859.0282
1176 | Natural Lands | Banana River | N/A | BR1-2 | 0.67 | 0.72 | 0.035089 | 3.6858 | 0.35621 | 0.12933 | 0.012499 | 6430 | Wet prairies | KSC-19-BRL | Depressional Storage (Jerome Rd. to 22nd S* | 982.8006 | Kennedy Space Center | Not provided | Depressional Storage (Jerome Rd. to 22nd St.) | Not provided. | 100% On-site Retention | Completed | 2014 | 4.064 | 284 | A | 982 | $477,506 | Not provided | Not provided | $477,506 | N/A | Structural | 2013 | Banana River Lagoon | Not provided | Not provided | 100% Table 5 & TA | yes | 48.7691 | 141.9991
1177 | Natural Lands | Banana River | N/A | BR1-2 | 0.67 | 0.72 | 0.61776 | 2.2507 | 0.23488 | 1.3904 | 0.1451 | 3200 | Shrub and Brushland | KSC-19-BRL | Depressional Storage (Jerome Rd. to 22nd S* | 982.8006 | Kennedy Space Center | Not provided | Depressional Storage (Jerome Rd. to 22nd St.) | Not provided. | 100% On-site Retention | Completed | 2014 | 4.064 | 284 | A | 982 | $477,506 | Not provided | Not provided | $477,506 | N/A | Structural | 2013 | Banana River Lagoon | Not provided | Not provided | 100% Table 5 & TA | yes | 200 | 2500
1178 | Natural Lands | Banana River | N/A | BR1-2 | 0.67 | 0.72 | 0.28162 | 2.4386 | 0.13583 | 0.68677 | 0.038252 | 3200 | Shrub and Brushland | KSC-19-BRL | Depressional Storage (Jerome Rd. to 22nd S* | 982.8006 | Kennedy Space Center | Not provided | Depressional Storage (Jerome Rd. to 22nd St.) | Not provided. | 100% On-site Retention | Completed | 2014 | 4.064 | 284 | A | 982 | $477,506 | Not provided | Not provided | $477,506 | N/A | Structural | 2013 | Banana River Lagoon | Not provided | Not provided | 100% Table 5 & TA | yes | 149.4609 | 1139.6773
1179 | Natural Lands | Banana River | N/A | BR1-2 | 0.67 | 0.72 | 0.33614 | 2.4386 | 0.13583 | 0.81973 | 0.045658 | 6182 | Cabbage palm savannah | KSC-19-BRL | Depressional Storage (Jerome Rd. to 22nd S* | 982.8006 | Kennedy Space Center | Not provided | Depressional Storage (Jerome Rd. to 22nd St.) | Not provided. | 100% On-site Retention | Completed | 2014 | 4.064 | 284 | A | 982 | $477,506 | Not provided | Not provided | $477,506 | N/A | Structural | 2013 | Banana River Lagoon | Not provided | Not provided | 100% Table 5 & TA | yes | 157.7741 | 1360.3227
1180 | Natural Lands | Banana River | N/A | BR1-2 | 0.67 | 0.72 | 0.39153 | 3.2725 | 0.3042 | 1.2813 | 0.1191 | 3200 | Shrub and Brushland | KSC-19-BRL | Depressional Storage (Jerome Rd. to 22nd S* | 982.8006 | Kennedy Space Center | Not provided | Depressional Storage (Jerome Rd. to 22nd St.) | Not provided. | 100% On-site Retention | Completed | 2014 | 4.064 | 284 | A | 982 | $477,506 | Not provided | Not provided | $477,506 | N/A | Structural | 2013 | Banana River Lagoon | Not provided | Not provided | 100% Table 5 & TA | yes | 155.8644 | 1584.452
1181 | Natural Lands | Banana River | N/A | BR1-2 | 0.67 | 0.72 | 0.21792 | 3.2725 | 0.3042 | 0.71315 | 0.066291 | 6300 | Wetland Forested Mixed | KSC-19-BRL | Depressional Storage (Jerome Rd. to 22nd S* | 982.8006 | Kennedy Space Center | Not provided | Depressional Storage (Jerome Rd. to 22nd St.) | Not provided. | 100% On-site Retention | Completed | 2014 | 4.064 | 284 | A | 982 | $477,506 | Not provided | Not provided | $477,506 | N/A | Structural | 2013 | Banana River Lagoon | Not provided | Not provided | 100% Table 5 & TA | yes | 142.2284 | 881.8899
1182 | Natural Lands | Banana River | N/A | BR1-2 | 0.67 | 0.72 | 0.0083171 | 3.2725 | 0.3042 | 0.027218 | 0.00253 | 6460 | Mixed scrub-shrub wetland | KSC-19-BRL | Depressional Storage (Jerome Rd. to 22nd S* | 982.8006 | Kennedy Space Center | Not provided | Depressional Storage (Jerome Rd. to 22nd St.) | Not provided. | 100% On-site Retention | Completed | 2014 | 4.064 | 284 | A | 982 | $477,506 | Not provided | Not provided | $477,506 | N/A | Structural | 2013 | Banana River Lagoon | Not provided | Not provided | 100% Table 5 & TA | yes | 28.7046 | 33.6581
1183 | Natural Lands | Banana River | N/A | BR1-2 | 0.67 | 0.72 | 0.38463 | 2.9038 | 0.25125 | 1.1169 | 0.096638 | 3200 | Shrub and Brushland | KSC-19-BRL | Depressional Storage (Jerome Rd. to 22nd S* | 982.8006 | Kennedy Space Center | Not provided | Depressional Storage (Jerome Rd. to 22nd St.) | Not provided. | 100% On-site Retention | Completed | 2014 | 4.064 | 284 | A | 982 | $477,506 | Not provided | Not provided | $477,506 | N/A | Structural | 2013 | Banana River Lagoon | Not provided | Not provided | 100% Table 5 & TA | yes | 179.4732 | 1556.5423
1184 | Natural Lands | Banana River | N/A | BR1-2 | 0.67 | 0.72 | 0.23313 | 2.9038 | 0.25125 | 0.67697 | 0.058575 | 6460 | Mixed scrub-shrub wetland | KSC-19-BRL | Depressional Storage (Jerome Rd. to 22nd S* | 982.8006 | Kennedy Space Center | Not provided | Depressional Storage (Jerome Rd. to 22nd St.) | Not provided. | 100% On-site Retention | Completed | 2014 | 4.064 | 284 | A | 982 | $477,506 | Not provided | Not provided | $477,506 | N/A | Structural | 2013 | Banana River Lagoon | Not provided | Not provided | 100% Table 5 & TA | yes | 140.9171 | 943.4577
1185 | Agricultural Lands | Banana River | N/A | BR1-2 | 0.67 | 0.72 | 0.10716 | 2.679 | 0.26783 | 0.28708 | 0.028701 | 2210 | Citrus groves | KSC-19-BRL | Depressional Storage (Jerome Rd. to 22nd S* | 982.8006 | Kennedy Space Center | Not provided | Depressional Storage (Jerome Rd. to 22nd St.) | Not provided. | 100% On-site Retention | Completed | 2014 | 4.064 | 284 | A | 982 | $477,506 | Not provided | Not provided | $477,506 | N/A | Structural | 2013 | Banana River Lagoon | Not provided | Not provided | 100% Table 5 & TA | yes | 117.3581 | 433.66
1186 | Natural Lands | Banana River | N/A | BR1-2 | 0.67 | 0.72 | 0.48548 | 2.679 | 0.26783 | 1.3006 | 0.13003 | 3200 | Shrub and Brushland | KSC-19-BRL | Depressional Storage (Jerome Rd. to 22nd S* | 982.8006 | Kennedy Space Center | Not provided | Depressional Storage (Jerome Rd. to 22nd St.) | Not provided. | 100% On-site Retention | Completed | 2014 | 4.064 | 284 | A | 982 | $477,506 | Not provided | Not provided | $477,506 | N/A | Structural | 2013 | Banana River Lagoon | Not provided | Not provided | 100% Table 5 & TA | yes | 184.6418 | 1964.6717
1187 | Natural Lands | Banana River | N/A | BR1-2 | 0.67 | 0.72 | 0.025123 | 2.679 | 0.26783 | 0.067303 | 0.0067287 | 6170 | Mixed wetland hardwoods | KSC-19-BRL | Depressional Storage (Jerome Rd. to 22nd S* | 982.8006 | Kennedy Space Center | Not provided | Depressional Storage (Jerome Rd. to 22nd St.) | Not provided. | 100% On-site Retention | Completed | 2014 | 4.064 | 284 | A | 982 | $477,506 | Not provided | Not provided | $477,506 | N/A | Structural | 2013 | Banana River Lagoon | Not provided | Not provided | 100% Table 5 & TA | yes | 45.0473 | 101.6684
1188 | Natural Lands | Banana River | N/A | BR1-2 | 0.67 | 0.72 | 0.2276 | 3.8872 | 0.33709 | 0.88472 | 0.07672 | 3200 | Shrub and Brushland | KSC-19-BRL | Depressional Storage (Jerome Rd. to 22nd S* | 982.8006 | Kennedy Space Center | Not provided | Depressional Storage (Jerome Rd. to 22nd St.) | Not provided. | 100% On-site Retention | Completed | 2014 | 4.064 | 284 | A | 982 | $477,506 | Not provided | Not provided | $477,506 | N/A | Structural | 2013 | Banana River Lagoon | Not provided | Not provided | 100% Table 5 & TA | yes | 238.3637 | 921.0577
1189 | Natural Lands | Banana River | N/A | BR1-2 | 0.67 | 0.72 | 0.39017 | 3.8872 | 0.33709 | 1.5166 | 0.13152 | 6410 | Freshwater marshes | KSC-19-BRL | Depressional Storage (Jerome Rd. to 22nd S* | 982.8006 | Kennedy Space Center | Not provided | Depressional Storage (Jerome Rd. to 22nd St.) | Not provided. | 100% On-site Retention | Completed | 2014 | 4.064 | 284 | A | 982 | $477,506 | Not provided | Not provided | $477,506 | N/A | Structural | 2013 | Banana River Lagoon | Not provided | Not provided | 100% Table 5 & TA | yes | 168.8663 | 1578.9423
1190 | Natural Lands | Banana River | N/A | BR1-2 | 0.67 | 0.72 | 0.062444 | 4.1481 | 0.32123 | 0.25902 | 0.020059 | 3200 | Shrub and Brushland | KSC-19-BRL | Depressional Storage (Jerome Rd. to 22nd S* | 982.8006 | Kennedy Space Center | Not provided | Depressional Storage (Jerome Rd. to 22nd St.) | Not provided. | 100% On-site Retention | Completed | 2014 | 4.064 | 284 | A | 982 | $477,506 | Not provided | Not provided | $477,506 | N/A | Structural | 2013 | Banana River Lagoon | Not provided | Not provided | 100% Table 5 & TA | yes | 114.6375 | 252.7021
1191 | Natural Lands | Banana River | N/A | BR1-2 | 0.67 | 0.72 | 0.55532 | 4.1481 | 0.32123 | 2.3035 | 0.17839 | 6460 | Mixed scrub-shrub wetland | KSC-19-BRL | Depressional Storage (Jerome Rd. to 22nd S* | 982.8006 | Kennedy Space Center | Not provided | Depressional Storage (Jerome Rd. to 22nd St.) | Not provided. | 100% On-site Retention | Completed | 2014 | 4.064 | 284 | A | 982 | $477,506 | Not provided | Not provided | $477,506 | N/A | Structural | 2013 | Banana River Lagoon | Not provided | Not provided | 100% Table 5 & TA | yes | 194.7709 | 2247.2979
1192 | Natural Lands | Banana River | N/A | BR1-2 | 0.67 | 0.72 | 0.61776 | 2.2295 | 0.2321 | 1.3773 | 0.14338 | 3200 | Shrub and Brushland | KSC-19-BRL | Depressional Storage (Jerome Rd. to 22nd S* | 982.8006 | Kennedy Space Center | Not provided | Depressional Storage (Jerome Rd. to 22nd St.) | Not provided. | 100% On-site Retention | Completed | 2014 | 4.064 | 284 | A | 982 | $477,506 | Not provided | Not provided | $477,506 | N/A | Structural | 2013 | Banana River Lagoon | Not provided | Not provided | 100% Table 5 & TA | yes | 200 | 2500
1193 | Natural Lands | Banana River | N/A | BR1-2 | 0.67 | 0.72 | 0.502 | 3.4388 | 0.3611 | 1.7263 | 0.18127 | 3200 | Shrub and Brushland | KSC-19-BRL | Depressional Storage (Jerome Rd. to 22nd S* | 982.8006 | Kennedy Space Center | Not provided | Depressional Storage (Jerome Rd. to 22nd St.) | Not provided. | 100% On-site Retention | Completed | 2014 | 4.064 | 284 | A | 982 | $477,506 | Not provided | Not provided | $477,506 | N/A | Structural | 2013 | Banana River Lagoon | Not provided | Not provided | 100% Table 5 & TA | yes | 180.3391 | 2031.5139
1194 | Natural Lands | Banana River | N/A | BR1-2 | 0.67 | 0.72 | 0.11577 | 3.4388 | 0.3611 | 0.3981 | 0.041802 | 6410 | Freshwater marshes | KSC-19-BRL | Depressional Storage (Jerome Rd. to 22nd S* | 982.8006 | Kennedy Space Center | Not provided | Depressional Storage (Jerome Rd. to 22nd St.) | Not provided. | 100% On-site Retention | Completed | 2014 | 4.064 | 284 | A | 982 | $477,506 | Not provided | Not provided | $477,506 | N/A | Structural | 2013 | Banana River Lagoon | Not provided | Not provided | 100% Table 5 & TA | yes | 126.2811 | 468.4861
1195 | Agricultural Lands | Banana River | N/A | BR1-2 | 0.67 | 0.72 | 0.61776 | 3.6864 | 0.33081 | 2.2773 | 0.20436 | 2210 | Citrus groves | KSC-19-BRL | Depressional Storage (Jerome Rd. to 22nd S* | 982.8006 | Kennedy Space Center | Not provided | Depressional Storage (Jerome Rd. to 22nd St.) | Not provided. | 100% On-site Retention | Completed | 2014 | 4.064 | 284 | A | 982 | $477,506 | Not provided | Not provided | $477,506 | N/A | Structural | 2013 | Banana River Lagoon | Not provided | Not provided | 100% Table 5 & TA | yes | 200 | 2500
1196 | Natural Lands | Banana River | N/A | BR1-2 | 0.67 | 0.72 | 0.11012 | 4.2147 | 0.34586 | 0.46412 | 0.038086 | 3200 | Shrub and Brushland | KSC-19-BRL | Depressional Storage (Jerome Rd. to 22nd S* | 982.8006 | Kennedy Space Center | Not provided | Depressional Storage (Jerome Rd. to 22nd St.) | Not provided. | 100% On-site Retention | Completed | 2014 | 4.064 | 284 | A | 982 | $477,506 | Not provided | Not provided | $477,506 | N/A | Structural | 2013 | Banana River Lagoon | Not provided | Not provided | 100% Table 5 & TA | yes | 102.0662 | 445.637
1197 | Natural Lands | Banana River | N/A | BR1-2 | 0.67 | 0.72 | 0.50764 | 4.2147 | 0.34586 | 2.1396 | 0.17557 | 6300 | Wetland Forested Mixed | KSC-19-BRL | Depressional Storage (Jerome Rd. to 22nd S* | 982.8006 | Kennedy Space Center | Not provided | Depressional Storage (Jerome Rd. to 22nd St.) | Not provided. | 100% On-site Retention | Completed | 2014 | 4.064 | 284 | A | 982 | $477,506 | Not provided | Not provided | $477,506 | N/A | Structural | 2013 | Banana River Lagoon | Not provided | Not provided | 100% Table 5 & TA | yes | 186.2578 | 2054.363
1198 | Natural Lands | Banana River | N/A | BR1-2 | 0.67 | 0.72 | 0.27192 | 3.1562 | 0.24992 | 0.85825 | 0.067961 | 3200 | Shrub and Brushland | KSC-19-BRL | Depressional Storage (Jerome Rd. to 22nd S* | 982.8006 | Kennedy Space Center | Not provided | Depressional Storage (Jerome Rd. to 22nd St.) | Not provided. | 100% On-site Retention | Completed | 2014 | 4.064 | 284 | A | 982 | $477,506 | Not provided | Not provided | $477,506 | N/A | Structural | 2013 | Banana River Lagoon | Not provided | Not provided | 100% Table 5 & TA | yes | 217.1359 | 1100.4376
1199 | Natural Lands | Banana River | N/A | BR1-2 | 0.67 | 0.72 | 0.34584 | 3.1562 | 0.24992 | 1.0915 | 0.086434 | 6170 | Mixed wetland hardwoods | KSC-19-BRL | Depressional Storage (Jerome Rd. to 22nd S* | 982.8006 | Kennedy Space Center | Not provided | Depressional Storage (Jerome Rd. to 22nd St.) | Not provided. | 100% On-site Retention | Completed | 2014 | 4.064 | 284 | A | 982 | $477,506 | Not provided | Not provided | $477,506 | N/A | Structural | 2013 | Banana River Lagoon | Not provided | Not provided | 100% Table 5 & TA | yes | 155.2685 | 1399.5624
1200 | Natural Lands | Banana River | N/A | BR1-2 | 0.67 | 0.72 | 0.38975 | 3.6219 | 0.35087 | 1.4116 | 0.13675 | 3200 | Shrub and Brushland | KSC-19-BRL | Depressional Storage (Jerome Rd. to 22nd S* | 982.8006 | Kennedy Space Center | Not provided | Depressional Storage (Jerome Rd. to 22nd St.) | Not provided. | 100% On-site Retention | Completed | 2014 | 4.064 | 284 | A | 982 | $477,506 | Not provided | Not provided | $477,506 | N/A | Structural | 2013 | Banana River Lagoon | Not provided | Not provided | 100% Table 5 & TA | yes | 238.2095 | 1577.248
1201 | Natural Lands | Banana River | N/A | BR1-2 | 0.67 | 0.72 | 0.22802 | 3.6219 | 0.35087 | 0.82586 | 0.080005 | 6410 | Freshwater marshes | KSC-19-BRL | Depressional Storage (Jerome Rd. to 22nd S* | 982.8006 | Kennedy Space Center | Not provided | Depressional Storage (Jerome Rd. to 22nd St.) | Not provided. | 100% On-site Retention | Completed | 2014 | 4.064 | 284 | A | 982 | $477,506 | Not provided | Not provided | $477,506 | N/A | Structural | 2013 | Banana River Lagoon | Not provided | Not provided | 100% Table 5 & TA | yes | 133.9311 | 922.752
1202 | Natural Lands | Banana River | N/A | BR1-2 | 0.67 | 0.72 | 0.61776 | 2.5733 | 0.27875 | 1.5897 | 0.1722 | 3200 | Shrub and Brushland | KSC-19-BRL | Depressional Storage (Jerome Rd. to 22nd S* | 982.8006 | Kennedy Space Center | Not provided | Depressional Storage (Jerome Rd. to 22nd St.) | Not provided. | 100% On-site Retention | Completed | 2014 | 4.064 | 284 | A | 982 | $477,506 | Not provided | Not provided | $477,506 | N/A | Structural | 2013 | Banana River Lagoon | Not provided | Not provided | 100% Table 5 & TA | yes | 200 | 2500
1203 | Natural Lands | Banana River | N/A | BR1-2 | 0.67 | 0.72 | 0.0029618 | 2.9127 | 0.095753 | 0.0086268 | 0.0002836 | 6170 | Mixed wetland hardwoods | KSC-19-BRL | Depressional Storage (Jerome Rd. to 22nd S* | 982.8006 | Kennedy Space Center | Not provided | Depressional Storage (Jerome Rd. to 22nd St.) | Not provided. | 100% On-site Retention | Completed | 2014 | 4.064 | 284 | A | 982 | $477,506 | Not provided | Not provided | $477,506 | N/A | Structural | 2013 | Banana River Lagoon | Not provided | Not provided | 100% Table 5 & TA | yes | 18.2938 | 11.9859
1204 | Natural Lands | Banana River | N/A | BR1-2 | 0.67 | 0.72 | 0.6148 | 2.9127 | 0.095753 | 1.7907 | 0.058869 | 6182 | Cabbage palm savannah | KSC-19-BRL | Depressional Storage (Jerome Rd. to 22nd S* | 982.8006 | Kennedy Space Center | Not provided | Depressional Storage (Jerome Rd. to 22nd St.) | Not provided. | 100% On-site Retention | Completed | 2014 | 4.064 | 284 | A | 982 | $477,506 | Not provided | Not provided | $477,506 | N/A | Structural | 2013 | Banana River Lagoon | Not provided | Not provided | 100% Table 5 & TA | yes | 197.1695 | 2488.0141
1205 | Natural Lands | Banana River | N/A | BR1-2 | 0.67 | 0.72 | 0.61776 | 3.3684 | 0.38837 | 2.0809 | 0.23992 | 3200 | Shrub and Brushland | KSC-19-BRL | Depressional Storage (Jerome Rd. to 22nd S* | 982.8006 | Kennedy Space Center | Not provided | Depressional Storage (Jerome Rd. to 22nd St.) | Not provided. | 100% On-site Retention | Completed | 2014 | 4.064 | 284 | A | 982 | $477,506 | Not provided | Not provided | $477,506 | N/A | Structural | 2013 | Banana River Lagoon | Not provided | Not provided | 100% Table 5 & TA | yes | 200 | 2500
1206 | Natural Lands | Banana River | N/A | BR1-2 | 0.67 | 0.72 | 0.44922 | 3.4694 | 0.34906 | 1.5585 | 0.15681 | 3200 | Shrub and Brushland | KSC-19-BRL | Depressional Storage (Jerome Rd. to 22nd S* | 982.8006 | Kennedy Space Center | Not provided | Depressional Storage (Jerome Rd. to 22nd St.) | Not provided. | 100% On-site Retention | Completed | 2014 | 4.064 | 284 | A | 982 | $477,506 | Not provided | Not provided | $477,506 | N/A | Structural | 2013 | Banana River Lagoon | Not provided | Not provided | 100% Table 5 & TA | yes | 166.3258 | 1817.9186
1207 | Natural Lands | Banana River | N/A | BR1-2 | 0.67 | 0.72 | 0.061348 | 3.4694 | 0.34906 | 0.21284 | 0.021415 | 6410 | Freshwater marshes | KSC-19-BRL | Depressional Storage (Jerome Rd. to 22nd S* | 982.8006 | Kennedy Space Center | Not provided | Depressional Storage (Jerome Rd. to 22nd St.) | Not provided. | 100% On-site Retention | Completed | 2014 | 4.064 | 284 | A | 982 | $477,506 | Not provided | Not provided | $477,506 | N/A | Structural | 2013 | Banana River Lagoon | Not provided | Not provided | 100% Table 5 & TA | yes | 117.6097 | 248.2681
1208 | Natural Lands | Banana River | N/A | BR1-2 | 0.67 | 0.72 | 0.087675 | 3.4694 | 0.34906 | 0.30418 | 0.030604 | 6410 | Freshwater marshes | KSC-19-BRL | Depressional Storage (Jerome Rd. to 22nd S* | 982.8006 | Kennedy Space Center | Not provided | Depressional Storage (Jerome Rd. to 22nd St.) | Not provided. | 100% On-site Retention | Completed | 2014 | 4.064 | 284 | A | 982 | $477,506 | Not provided | Not provided | $477,506 | N/A | Structural | 2013 | Banana River Lagoon | Not provided | Not provided | 100% Table 5 & TA | yes | 111.1339 | 354.8091
1209 | Natural Lands | Banana River | N/A | BR1-2 | 0.67 | 0.72 | 0.019522 | 3.4694 | 0.34906 | 0.067732 | 0.0068146 | 6460 | Mixed scrub-shrub wetland | KSC-19-BRL | Depressional Storage (Jerome Rd. to 22nd S* | 982.8006 | Kennedy Space Center | Not provided | Depressional Storage (Jerome Rd. to 22nd St.) | Not provided. | 100% On-site Retention | Completed | 2014 | 4.064 | 284 | A | 982 | $477,506 | Not provided | Not provided | $477,506 | N/A | Structural | 2013 | Banana River Lagoon | Not provided | Not provided | 100% Table 5 & TA | yes | 41.8953 | 79.0042
1210 | Natural Lands | Banana River | N/A | BR1-2 | 0.67 | 0.72 | 0.29258 | 3.0388 | 0.24279 | 0.88908 | 0.071035 | 3200 | Shrub and Brushland | KSC-19-BRL | Depressional Storage (Jerome Rd. to 22nd S* | 982.8006 | Kennedy Space Center | Not provided | Depressional Storage (Jerome Rd. to 22nd St.) | Not provided. | 100% On-site Retention | Completed | 2014 | 4.064 | 284 | A | 982 | $477,506 | Not provided | Not provided | $477,506 | N/A | Structural | 2013 | Banana River Lagoon | Not provided | Not provided | 100% Table 5 & TA | yes | 135.2372 | 1184.0117
1211 | Natural Lands | Banana River | N/A | BR1-2 | 0.67 | 0.72 | 0.32519 | 3.0388 | 0.24279 | 0.98818 | 0.078953 | 6410 | Freshwater marshes | KSC-19-BRL | Depressional Storage (Jerome Rd. to 22nd S* | 982.8006 | Kennedy Space Center | Not provided | Depressional Storage (Jerome Rd. to 22nd St.) | Not provided. | 100% On-site Retention | Completed | 2014 | 4.064 | 284 | A | 982 | $477,506 | Not provided | Not provided | $477,506 | N/A | Structural | 2013 | Banana River Lagoon | Not provided | Not provided | 100% Table 5 & TA | yes | 254.059 | 1315.9883
1212 | Natural Lands | Banana River | N/A | BR1-2 | 0.67 | 0.72 | 0.50533 | 2.1029 | 0.1721 | 1.0626 | 0.08697 | 3200 | Shrub and Brushland | KSC-19-BRL | Depressional Storage (Jerome Rd. to 22nd S* | 982.8006 | Kennedy Space Center | Not provided | Depressional Storage (Jerome Rd. to 22nd St.) | Not provided. | 100% On-site Retention | Completed | 2014 | 4.064 | 284 | A | 982 | $477,506 | Not provided | Not provided | $477,506 | N/A | Structural | 2013 | Banana River Lagoon | Not provided | Not provided | 100% Table 5 & TA | yes | 181.1558 | 2045.0145
1213 | Natural Lands | Banana River | N/A | BR1-2 | 0.67 | 0.72 | 0.11243 | 2.1029 | 0.1721 | 0.23642 | 0.01935 | 6182 | Cabbage palm savannah | KSC-19-BRL | Depressional Storage (Jerome Rd. to 22nd S* | 982.8006 | Kennedy Space Center | Not provided | Depressional Storage (Jerome Rd. to 22nd St.) | Not provided. | 100% On-site Retention | Completed | 2014 | 4.064 | 284 | A | 982 | $477,506 | Not provided | Not provided | $477,506 | N/A | Structural | 2013 | Banana River Lagoon | Not provided | Not provided | 100% Table 5 & TA | yes | 129.3664 | 454.9855
1214 | Natural Lands | Banana River | N/A | BR1-2 | 0.67 | 0.72 | 0.61776 | 3.4763 | 0.42289 | 2.1475 | 0.26125 | 3200 | Shrub and Brushland | KSC-19-BRL | Depressional Storage (Jerome Rd. to 22nd S* | 982.8006 | Kennedy Space Center | Not provided | Depressional Storage (Jerome Rd. to 22nd St.) | Not provided. | 100% On-site Retention | Completed | 2014 | 4.064 | 284 | A | 982 | $477,506 | Not provided | Not provided | $477,506 | N/A | Structural | 2013 | Banana River Lagoon | Not provided | Not provided | 100% Table 5 & TA | yes | 200 | 2500
1215 | Natural Lands | Banana River | N/A | BR1-2 | 0.67 | 0.72 | 0.54493 | 2.9488 | 0.3076 | 1.6069 | 0.16762 | 3200 | Shrub and Brushland | KSC-19-BRL | Depressional Storage (Jerome Rd. to 22nd S* | 982.8006 | Kennedy Space Center | Not provided | Depressional Storage (Jerome Rd. to 22nd St.) | Not provided. | 100% On-site Retention | Completed | 2014 | 4.064 | 284 | A | 982 | $477,506 | Not provided | Not provided | $477,506 | N/A | Structural | 2013 | Banana River Lagoon | Not provided | Not provided | 100% Table 5 & TA | yes | 189.6111 | 2205.2575
1216 | Natural Lands | Banana River | N/A | BR1-2 | 0.67 | 0.72 | 0.072832 | 2.9488 | 0.3076 | 0.21477 | 0.022403 | 6460 | Mixed scrub-shrub wetland | KSC-19-BRL | Depressional Storage (Jerome Rd. to 22nd S* | 982.8006 | Kennedy Space Center | Not provided | Depressional Storage (Jerome Rd. to 22nd St.) | Not provided. | 100% On-site Retention | Completed | 2014 | 4.064 | 284 | A | 982 | $477,506 | Not provided | Not provided | $477,506 | N/A | Structural | 2013 | Banana River Lagoon | Not provided | Not provided | 100% Table 5 & TA | yes | 96.6523 | 294.7425
1217 | Natural Lands | Banana River | N/A | BR1-2 | 0.67 | 0.72 | 0.61776 | 3.3126 | 0.38032 | 2.0464 | 0.23495 | 3200 | Shrub and Brushland | KSC-19-BRL | Depressional Storage (Jerome Rd. to 22nd S* | 982.8006 | Kennedy Space Center | Not provided | Depressional Storage (Jerome Rd. to 22nd St.) | Not provided. | 100% On-site Retention | Completed | 2014 | 4.064 | 284 | A | 982 | $477,506 | Not provided | Not provided | $477,506 | N/A | Structural | 2013 | Banana River Lagoon | Not provided | Not provided | 100% Table 5 & TA | yes | 200 | 2500
1218 | Natural Lands | Banana River | N/A | BR1-2 | 0.67 | 0.72 | 0.43752 | 2.6543 | 0.35726 | 1.1613 | 0.15631 | 3200 | Shrub and Brushland | KSC-19-BRL | Depressional Storage (Jerome Rd. to 22nd S* | 982.8006 | Kennedy Space Center | Not provided | Depressional Storage (Jerome Rd. to 22nd St.) | Not provided. | 100% On-site Retention | Completed | 2014 | 4.064 | 284 | A | 982 | $477,506 | Not provided | Not provided | $477,506 | N/A | Structural | 2013 | Banana River Lagoon | Not provided | Not provided | 100% Table 5 & TA | yes | 184.702 | 1770.5939
1219 | Natural Lands | Banana River | N/A | BR1-2 | 0.67 | 0.72 | 0.5235 | 3.3365 | 0.35459 | 1.7466 | 0.18562 | 3200 | Shrub and Brushland | KSC-19-BRL | Depressional Storage (Jerome Rd. to 22nd S* | 982.8006 | Kennedy Space Center | Not provided | Depressional Storage (Jerome Rd. to 22nd St.) | Not provided. | 100% On-site Retention | Completed | 2014 | 4.064 | 284 | A | 982 | $477,506 | Not provided | Not provided | $477,506 | N/A | Structural | 2013 | Banana River Lagoon | Not provided | Not provided | 100% Table 5 & TA | yes | 189.8058 | 2118.5168
1220 | Natural Lands | Banana River | N/A | BR1-2 | 0.67 | 0.72 | 0.094267 | 3.3365 | 0.35459 | 0.31452 | 0.033426 | 6460 | Mixed scrub-shrub wetland | KSC-19-BRL | Depressional Storage (Jerome Rd. to 22nd S* | 982.8006 | Kennedy Space Center | Not provided | Depressional Storage (Jerome Rd. to 22nd St.) | Not provided. | 100% On-site Retention | Completed | 2014 | 4.064 | 284 | A | 982 | $477,506 | Not provided | Not provided | $477,506 | N/A | Structural | 2013 | Banana River Lagoon | Not provided | Not provided | 100% Table 5 & TA | yes | 88.3271 | 381.4832
1221 | Natural Lands | Banana River | N/A | BR1-2 | 0.67 | 0.72 | 0.48837 | 2.5873 | 0.24128 | 1.2636 | 0.11783 | 3200 | Shrub and Brushland | KSC-19-BRL | Depressional Storage (Jerome Rd. to 22nd S* | 982.8006 | Kennedy Space Center | Not provided | Depressional Storage (Jerome Rd. to 22nd St.) | Not provided. | 100% On-site Retention | Completed | 2014 | 4.064 | 284 | A | 982 | $477,506 | Not provided | Not provided | $477,506 | N/A | Structural | 2013 | Banana River Lagoon | Not provided | Not provided | 100% Table 5 & TA | yes | 183.2234 | 1976.3694
1222 | Natural Lands | Banana River | N/A | BR1-2 | 0.67 | 0.72 | 0.12939 | 2.5873 | 0.24128 | 0.33478 | 0.03122 | 6410 | Freshwater marshes | KSC-19-BRL | Depressional Storage (Jerome Rd. to 22nd S* | 982.8006 | Kennedy Space Center | Not provided | Depressional Storage (Jerome Rd. to 22nd St.) | Not provided. | 100% On-site Retention | Completed | 2014 | 4.064 | 284 | A | 982 | $477,506 | Not provided | Not provided | $477,506 | N/A | Structural | 2013 | Banana River Lagoon | Not provided | Not provided | 100% Table 5 & TA | yes | 117.6206 | 523.6306
1223 | Natural Lands | Banana River | N/A | BR1-2 | 0.67 | 0.72 | 0.06819 | 3.8695 | 0.29512 | 0.26386 | 0.020124 | 6300 | Wetland Forested Mixed | KSC-19-BRL | Depressional Storage (Jerome Rd. to 22nd S* | 982.8006 | Kennedy Space Center | Not provided | Depressional Storage (Jerome Rd. to 22nd St.) | Not provided. | 100% On-site Retention | Completed | 2014 | 4.064 | 284 | A | 982 | $477,506 | Not provided | Not provided | $477,506 | N/A | Structural | 2013 | Banana River Lagoon | Not provided | Not provided | 100% Table 5 & TA | yes | 111.0691 | 275.9532
1224 | Natural Lands | Banana River | N/A | BR1-2 | 0.67 | 0.72 | 0.61776 | 2.437 | 0.25983 | 1.5055 | 0.16051 | 3200 | Shrub and Brushland | KSC-19-BRL | Depressional Storage (Jerome Rd. to 22nd S* | 982.8006 | Kennedy Space Center | Not provided | Depressional Storage (Jerome Rd. to 22nd St.) | Not provided. | 100% On-site Retention | Completed | 2014 | 4.064 | 284 | A | 982 | $477,506 | Not provided | Not provided | $477,506 | N/A | Structural | 2013 | Banana River Lagoon | Not provided | Not provided | 100% Table 5 & TA | yes | 200 | 2500
1225 | Natural Lands | Banana River | N/A | BR1-2 | 0.67 | 0.72 | 0.35838 | 3.5523 | 0.33148 | 1.2731 | 0.1188 | 3200 | Shrub and Brushland | KSC-19-BRL | Depressional Storage (Jerome Rd. to 22nd S* | 982.8006 | Kennedy Space Center | Not provided | Depressional Storage (Jerome Rd. to 22nd St.) | Not provided. | 100% On-site Retention | Completed | 2014 | 4.064 | 284 | A | 982 | $477,506 | Not provided | Not provided | $477,506 | N/A | Structural | 2013 | Banana River Lagoon | Not provided | Not provided | 100% Table 5 & TA | yes | 211.4824 | 1450.3165
1226 | Natural Lands | Banana River | N/A | BR1-2 | 0.67 | 0.72 | 0.25938 | 3.5523 | 0.33148 | 0.9214 | 0.08598 | 6460 | Mixed scrub-shrub wetland | KSC-19-BRL | Depressional Storage (Jerome Rd. to 22nd S* | 982.8006 | Kennedy Space Center | Not provided | Depressional Storage (Jerome Rd. to 22nd St.) | Not provided. | 100% On-site Retention | Completed | 2014 | 4.064 | 284 | A | 982 | $477,506 | Not provided | Not provided | $477,506 | N/A | Structural | 2013 | Banana River Lagoon | Not provided | Not provided | 100% Table 5 & TA | yes | 142.2626 | 1049.6835
1227 | Natural Lands | Banana River | N/A | BR1-2 | 0.67 | 0.72 | 0.45678 | 3.3665 | 0.38483 | 1.5377 | 0.17578 | 3200 | Shrub and Brushland | KSC-19-BRL | Depressional Storage (Jerome Rd. to 22nd S* | 982.8006 | Kennedy Space Center | Not provided | Depressional Storage (Jerome Rd. to 22nd St.) | Not provided. | 100% On-site Retention | Completed | 2014 | 4.064 | 284 | A | 982 | $477,506 | Not provided | Not provided | $477,506 | N/A | Structural | 2013 | Banana River Lagoon | Not provided | Not provided | 100% Table 5 & TA | yes | 171.1651 | 1848.5194
1228 | Natural Lands | Banana River | N/A | BR1-2 | 0.67 | 0.72 | 0.0090707 | 3.3665 | 0.38483 | 0.030536 | 0.0034907 | 6410 | Freshwater marshes | KSC-19-BRL | Depressional Storage (Jerome Rd. to 22nd S* | 982.8006 | Kennedy Space Center | Not provided | Depressional Storage (Jerome Rd. to 22nd St.) | Not provided. | 100% On-site Retention | Completed | 2014 | 4.064 | 284 | A | 982 | $477,506 | Not provided | Not provided | $477,506 | N/A | Structural | 2013 | Banana River Lagoon | Not provided | Not provided | 100% Table 5 & TA | yes | 28.3467 | 36.7076
1229 | Natural Lands | Banana River | N/A | BR1-2 | 0.67 | 0.72 | 0.61776 | 3.3703 | 0.45957 | 2.0821 | 0.28391 | 3200 | Shrub and Brushland | KSC-19-BRL | Depressional Storage (Jerome Rd. to 22nd S* | 982.8006 | Kennedy Space Center | Not provided | Depressional Storage (Jerome Rd. to 22nd St.) | Not provided. | 100% On-site Retention | Completed | 2014 | 4.064 | 284 | A | 982 | $477,506 | Not provided | Not provided | $477,506 | N/A | Structural | 2013 | Banana River Lagoon | Not provided | Not provided | 100% Table 5 & TA | yes | 200 | 2500
1230 | Natural Lands | Banana River | N/A | BR1-2 | 0.67 | 0.72 | 0.39409 | 2.8056 | 0.24142 | 1.1056 | 0.095142 | 3200 | Shrub and Brushland | KSC-19-BRL | Depressional Storage (Jerome Rd. to 22nd S* | 982.8006 | Kennedy Space Center | Not provided | Depressional Storage (Jerome Rd. to 22nd St.) | Not provided. | 100% On-site Retention | Completed | 2014 | 4.064 | 284 | A | 982 | $477,506 | Not provided | Not provided | $477,506 | N/A | Structural | 2013 | Banana River Lagoon | Not provided | Not provided | 100% Table 5 & TA | yes | 267.6219 | 1594.8197
1231 | Natural Lands | Banana River | N/A | BR1-2 | 0.67 | 0.72 | 0.22367 | 2.8056 | 0.24142 | 0.62754 | 0.054 | 6410 | Freshwater marshes | KSC-19-BRL | Depressional Storage (Jerome Rd. to 22nd S* | 982.8006 | Kennedy Space Center | Not provided | Depressional Storage (Jerome Rd. to 22nd St.) | Not provided. | 100% On-site Retention | Completed | 2014 | 4.064 | 284 | A | 982 | $477,506 | Not provided | Not provided | $477,506 | N/A | Structural | 2013 | Banana River Lagoon | Not provided | Not provided | 100% Table 5 & TA | yes | 143.7367 | 905.1803
1232 | Natural Lands | Banana River | N/A | BR1-2 | 0.67 | 0.72 | 0.36094 | 2.8458 | 0.23702 | 1.0272 | 0.08555 | 3200 | Shrub and Brushland | KSC-19-BRL | Depressional Storage (Jerome Rd. to 22nd S* | 982.8006 | Kennedy Space Center | Not provided | Depressional Storage (Jerome Rd. to 22nd St.) | Not provided. | 100% On-site Retention | Completed | 2014 | 4.064 | 284 | A | 982 | $477,506 | Not provided | Not provided | $477,506 | N/A | Structural | 2013 | Banana River Lagoon | Not provided | Not provided | 100% Table 5 & TA | yes | 193.7845 | 1460.6686
1233 | Natural Lands | Banana River | N/A | BR1-2 | 0.67 | 0.72 | 0.25682 | 2.8458 | 0.23702 | 0.73088 | 0.060873 | 6410 | Freshwater marshes | KSC-19-BRL | Depressional Storage (Jerome Rd. to 22nd S* | 982.8006 | Kennedy Space Center | Not provided | Depressional Storage (Jerome Rd. to 22nd St.) | Not provided. | 100% On-site Retention | Completed | 2014 | 4.064 | 284 | A | 982 | $477,506 | Not provided | Not provided | $477,506 | N/A | Structural | 2013 | Banana River Lagoon | Not provided | Not provided | 100% Table 5 & TA | yes | 139.1164 | 1039.3314
1234 | Natural Lands | Banana River | N/A | BR1-2 | 0.67 | 0.72 | 0.13516 | 3.6747 | 0.33377 | 0.49667 | 0.045113 | 3200 | Shrub and Brushland | KSC-19-BRL | Depressional Storage (Jerome Rd. to 22nd S* | 982.8006 | Kennedy Space Center | Not provided | Depressional Storage (Jerome Rd. to 22nd St.) | Not provided. | 100% On-site Retention | Completed | 2014 | 4.064 | 284 | A | 982 | $477,506 | Not provided | Not provided | $477,506 | N/A | Structural | 2013 | Banana River Lagoon | Not provided | Not provided | 100% Table 5 & TA | yes | 121.9451 | 546.9752
1235 | Natural Lands | Banana River | N/A | BR1-2 | 0.67 | 0.72 | 0.22905 | 3.2572 | 0.25034 | 0.74606 | 0.057341 | 3200 | Shrub and Brushland | KSC-19-BRL | Depressional Storage (Jerome Rd. to 22nd S* | 982.8006 | Kennedy Space Center | Not provided | Depressional Storage (Jerome Rd. to 22nd St.) | Not provided. | 100% On-site Retention | Completed | 2014 | 4.064 | 284 | A | 982 | $477,506 | Not provided | Not provided | $477,506 | N/A | Structural | 2013 | Banana River Lagoon | Not provided | Not provided | 100% Table 5 & TA | yes | 138.682 | 926.9419
1236 | Natural Lands | Banana River | N/A | BR1-2 | 0.67 | 0.72 | 2.8074e-05 | 3.2572 | 0.25034 | 9.1443e-05 | 7.0282e-06 | 3200 | Shrub and Brushland | KSC-19-BRL | Depressional Storage (Jerome Rd. to 22nd S* | 982.8006 | Kennedy Space Center | Not provided | Depressional Storage (Jerome Rd. to 22nd St.) | Not provided. | 100% On-site Retention | Completed | 2014 | 4.064 | 284 | A | 982 | $477,506 | Not provided | Not provided | $477,506 | N/A | Structural | 2013 | Banana River Lagoon | Not provided | Not provided | 100% Table 5 & TA | yes | 1.6347 | 0.11361
1237 | Natural Lands | Banana River | N/A | BR1-2 | 0.67 | 0.72 | 0.38868 | 3.2572 | 0.25034 | 1.266 | 0.097304 | 6170 | Mixed wetland hardwoods | KSC-19-BRL | Depressional Storage (Jerome Rd. to 22nd S* | 982.8006 | Kennedy Space Center | Not provided | Depressional Storage (Jerome Rd. to 22nd St.) | Not provided. | 100% On-site Retention | Completed | 2014 | 4.064 | 284 | A | 982 | $477,506 | Not provided | Not provided | $477,506 | N/A | Structural | 2013 | Banana River Lagoon | Not provided | Not provided | 100% Table 5 & TA | yes | 166.1386 | 1572.9444
1238 | Agricultural Lands | Banana River | N/A | BR1-2 | 0.67 | 0.72 | 0.20066 | 2.8311 | 0.12505 | 0.56809 | 0.025093 | 2210 | Citrus groves | KSC-19-BRL | Depressional Storage (Jerome Rd. to 22nd S* | 982.8006 | Kennedy Space Center | Not provided | Depressional Storage (Jerome Rd. to 22nd St.) | Not provided. | 100% On-site Retention | Completed | 2014 | 4.064 | 284 | A | 982 | $477,506 | Not provided | Not provided | $477,506 | N/A | Structural | 2013 | Banana River Lagoon | Not provided | Not provided | 100% Table 5 & TA | yes | 132.4931 | 812.0356
1239 | Natural Lands | Banana River | N/A | BR1-2 | 0.67 | 0.72 | 0.41711 | 2.8311 | 0.12505 | 1.1809 | 0.052161 | 6182 | Cabbage palm savannah | KSC-19-BRL | Depressional Storage (Jerome Rd. to 22nd S* | 982.8006 | Kennedy Space Center | Not provided | Depressional Storage (Jerome Rd. to 22nd St.) | Not provided. | 100% On-site Retention | Completed | 2014 | 4.064 | 284 | A | 982 | $477,506 | Not provided | Not provided | $477,506 | N/A | Structural | 2013 | Banana River Lagoon | Not provided | Not provided | 100% Table 5 & TA | yes | 167.5302 | 1687.9644
1240 | Natural Lands | Banana River | N/A | BR1-2 | 0.67 | 0.72 | 0.57058 | 3.2818 | 0.36165 | 1.8725 | 0.20635 | 3200 | Shrub and Brushland | KSC-19-BRL | Depressional Storage (Jerome Rd. to 22nd S* | 982.8006 | Kennedy Space Center | Not provided | Depressional Storage (Jerome Rd. to 22nd St.) | Not provided. | 100% On-site Retention | Completed | 2014 | 4.064 | 284 | A | 982 | $477,506 | Not provided | Not provided | $477,506 | N/A | Structural | 2013 | Banana River Lagoon | Not provided | Not provided | 100% Table 5 & TA | yes | 192.7676 | 2309.0524
1241 | Natural Lands | Banana River | N/A | BR1-2 | 0.67 | 0.72 | 0.047184 | 3.2818 | 0.36165 | 0.15485 | 0.017064 | 6460 | Mixed scrub-shrub wetland | KSC-19-BRL | Depressional Storage (Jerome Rd. to 22nd S* | 982.8006 | Kennedy Space Center | Not provided | Depressional Storage (Jerome Rd. to 22nd St.) | Not provided. | 100% On-site Retention | Completed | 2014 | 4.064 | 284 | A | 982 | $477,506 | Not provided | Not provided | $477,506 | N/A | Structural | 2013 | Banana River Lagoon | Not provided | Not provided | 100% Table 5 & TA | yes | 82.1319 | 190.9476
1242 | Natural Lands | Banana River | N/A | BR1-2 | 0.67 | 0.72 | 0.50396 | 3.1028 | 0.31571 | 1.5637 | 0.15911 | 3200 | Shrub and Brushland | KSC-19-BRL | Depressional Storage (Jerome Rd. to 22nd S* | 982.8006 | Kennedy Space Center | Not provided | Depressional Storage (Jerome Rd. to 22nd St.) | Not provided. | 100% On-site Retention | Completed | 2014 | 4.064 | 284 | A | 982 | $477,506 | Not provided | Not provided | $477,506 | N/A | Structural | 2013 | Banana River Lagoon | Not provided | Not provided | 100% Table 5 & TA | yes | 187.7297 | 2039.4479
1243 | Natural Lands | Banana River | N/A | BR1-2 | 0.67 | 0.72 | 0.1138 | 3.1028 | 0.31571 | 0.35312 | 0.03593 | 6460 | Mixed scrub-shrub wetland | KSC-19-BRL | Depressional Storage (Jerome Rd. to 22nd S* | 982.8006 | Kennedy Space Center | Not provided | Depressional Storage (Jerome Rd. to 22nd St.) | Not provided. | 100% On-site Retention | Completed | 2014 | 4.064 | 284 | A | 982 | $477,506 | Not provided | Not provided | $477,506 | N/A | Structural | 2013 | Banana River Lagoon | Not provided | Not provided | 100% Table 5 & TA | yes | 124.846 | 460.5521
1244 | Natural Lands | Banana River | N/A | BR1-2 | 0.67 | 0.72 | 0.30669 | 3.0919 | 0.26934 | 0.94826 | 0.082605 | 3200 | Shrub and Brushland | KSC-19-BRL | Depressional Storage (Jerome Rd. to 22nd S* | 982.8006 | Kennedy Space Center | Not provided | Depressional Storage (Jerome Rd. to 22nd St.) | Not provided. | 100% On-site Retention | Completed | 2014 | 4.064 | 284 | A | 982 | $477,506 | Not provided | Not provided | $477,506 | N/A | Structural | 2013 | Banana River Lagoon | Not provided | Not provided | 100% Table 5 & TA | yes | 198.3923 | 1241.1427
1245 | Natural Lands | Banana River | N/A | BR1-2 | 0.67 | 0.72 | 0.31107 | 3.0919 | 0.26934 | 0.96179 | 0.083784 | 6430 | Wet prairies | KSC-19-BRL | Depressional Storage (Jerome Rd. to 22nd S* | 982.8006 | Kennedy Space Center | Not provided | Depressional Storage (Jerome Rd. to 22nd St.) | Not provided. | 100% On-site Retention | Completed | 2014 | 4.064 | 284 | A | 982 | $477,506 | Not provided | Not provided | $477,506 | N/A | Structural | 2013 | Banana River Lagoon | Not provided | Not provided | 100% Table 5 & TA | yes | 153.9607 | 1258.8573
1246 | Agricultural Lands | Banana River | N/A | BR1-2 | 0.67 | 0.72 | 0.38855 | 3.2896 | 0.2869 | 1.2782 | 0.11147 | 2210 | Citrus groves | KSC-19-BRL | Depressional Storage (Jerome Rd. to 22nd S* | 982.8006 | Kennedy Space Center | Not provided | Depressional Storage (Jerome Rd. to 22nd St.) | Not provided. | 100% On-site Retention | Completed | 2014 | 4.064 | 284 | A | 982 | $477,506 | Not provided | Not provided | $477,506 | N/A | Structural | 2013 | Banana River Lagoon | Not provided | Not provided | 100% Table 5 & TA | yes | 162.9411 | 1572.3976
1247 | Natural Lands | Banana River | N/A | BR1-2 | 0.67 | 0.72 | 0.068298 | 3.2896 | 0.2869 | 0.22467 | 0.019594 | 3200 | Shrub and Brushland | KSC-19-BRL | Depressional Storage (Jerome Rd. to 22nd S* | 982.8006 | Kennedy Space Center | Not provided | Depressional Storage (Jerome Rd. to 22nd St.) | Not provided. | 100% On-site Retention | Completed | 2014 | 4.064 | 284 | A | 982 | $477,506 | Not provided | Not provided | $477,506 | N/A | Structural | 2013 | Banana River Lagoon | Not provided | Not provided | 100% Table 5 & TA | yes | 111.0282 | 276.3904
1248 | Agricultural Lands | Banana River | N/A | BR1-2 | 0.67 | 0.72 | 0.61776 | 3.6917 | 0.33142 | 2.2806 | 0.20474 | 2210 | Citrus groves | KSC-19-BRL | Depressional Storage (Jerome Rd. to 22nd S* | 982.8006 | Kennedy Space Center | Not provided | Depressional Storage (Jerome Rd. to 22nd St.) | Not provided. | 100% On-site Retention | Completed | 2014 | 4.064 | 284 | A | 982 | $477,506 | Not provided | Not provided | $477,506 | N/A | Structural | 2013 | Banana River Lagoon | Not provided | Not provided | 100% Table 5 & TA | yes | 200 | 2500
1249 | Natural Lands | Banana River | N/A | BR1-2 | 0.67 | 0.72 | 0.61136 | 2.3424 | 0.24514 | 1.4321 | 0.14987 | 3200 | Shrub and Brushland | KSC-19-BRL | Depressional Storage (Jerome Rd. to 22nd S* | 982.8006 | Kennedy Space Center | Not provided | Depressional Storage (Jerome Rd. to 22nd St.) | Not provided. | 100% On-site Retention | Completed | 2014 | 4.064 | 284 | A | 982 | $477,506 | Not provided | Not provided | $477,506 | N/A | Structural | 2013 | Banana River Lagoon | Not provided | Not provided | 100% Table 5 & TA | yes | 196.1646 | 2474.0983
1250 | Natural Lands | Banana River | N/A | BR1-2 | 0.67 | 0.72 | 0.0064004 | 2.3424 | 0.24514 | 0.014992 | 0.001569 | 6300 | Wetland Forested Mixed | KSC-19-BRL | Depressional Storage (Jerome Rd. to 22nd S* | 982.8006 | Kennedy Space Center | Not provided | Depressional Storage (Jerome Rd. to 22nd St.) | Not provided. | 100% On-site Retention | Completed | 2014 | 4.064 | 284 | A | 982 | $477,506 | Not provided | Not provided | $477,506 | N/A | Structural | 2013 | Banana River Lagoon | Not provided | Not provided | 100% Table 5 & TA | yes | 23.176 | 25.9017
1251 | Natural Lands | Banana River | N/A | BR1-2 | 0.67 | 0.72 | 0.61776 | 2.2338 | 0.23243 | 1.3799 | 0.14359 | 3200 | Shrub and Brushland | KSC-19-BRL | Depressional Storage (Jerome Rd. to 22nd S* | 982.8006 | Kennedy Space Center | Not provided | Depressional Storage (Jerome Rd. to 22nd St.) | Not provided. | 100% On-site Retention | Completed | 2014 | 4.064 | 284 | A | 982 | $477,506 | Not provided | Not provided | $477,506 | N/A | Structural | 2013 | Banana River Lagoon | Not provided | Not provided | 100% Table 5 & TA | yes | 200 | 2500
1252 | Natural Lands | Banana River | N/A | BR1-2 | 0.67 | 0.72 | 0.10381 | 2.5374 | 0.082777 | 0.2634 | 0.0085928 | 3200 | Shrub and Brushland | KSC-19-BRL | Depressional Storage (Jerome Rd. to 22nd S* | 982.8006 | Kennedy Space Center | Not provided | Depressional Storage (Jerome Rd. to 22nd St.) | Not provided. | 100% On-site Retention | Completed | 2014 | 4.064 | 284 | A | 982 | $477,506 | Not provided | Not provided | $477,506 | N/A | Structural | 2013 | Banana River Lagoon | Not provided | Not provided | 100% Table 5 & TA | yes | 102.5754 | 420.0936
1253 | Natural Lands | Banana River | N/A | BR1-2 | 0.67 | 0.72 | 0.51396 | 2.5374 | 0.082777 | 1.3041 | 0.042544 | 6182 | Cabbage palm savannah | KSC-19-BRL | Depressional Storage (Jerome Rd. to 22nd S* | 982.8006 | Kennedy Space Center | Not provided | Depressional Storage (Jerome Rd. to 22nd St.) | Not provided. | 100% On-site Retention | Completed | 2014 | 4.064 | 284 | A | 982 | $477,506 | Not provided | Not provided | $477,506 | N/A | Structural | 2013 | Banana River Lagoon | Not provided | Not provided | 100% Table 5 & TA | yes | 186.7793 | 2079.9064
1254 | Natural Lands | Banana River | N/A | BR1-2 | 0.67 | 0.72 | 0.61776 | 3.1358 | 0.35608 | 1.9372 | 0.21997 | 3200 | Shrub and Brushland | KSC-19-BRL | Depressional Storage (Jerome Rd. to 22nd S* | 982.8006 | Kennedy Space Center | Not provided | Depressional Storage (Jerome Rd. to 22nd St.) | Not provided. | 100% On-site Retention | Completed | 2014 | 4.064 | 284 | A | 982 | $477,506 | Not provided | Not provided | $477,506 | N/A | Structural | 2013 | Banana River Lagoon | Not provided | Not provided | 100% Table 5 & TA | yes | 200 | 2500
1255 | Natural Lands | Banana River | N/A | BR1-2 | 0.67 | 0.72 | 0.068983 | 4.3381 | 0.34964 | 0.29926 | 0.024119 | 3200 | Shrub and Brushland | KSC-19-BRL | Depressional Storage (Jerome Rd. to 22nd S* | 982.8006 | Kennedy Space Center | Not provided | Depressional Storage (Jerome Rd. to 22nd St.) | Not provided. | 100% On-site Retention | Completed | 2014 | 4.064 | 284 | A | 982 | $477,506 | Not provided | Not provided | $477,506 | N/A | Structural | 2013 | Banana River Lagoon | Not provided | Not provided | 100% Table 5 & TA | yes | 139.4042 | 279.1638
1256 | Natural Lands | Banana River | N/A | BR1-2 | 0.67 | 0.72 | 0.54878 | 4.3381 | 0.34964 | 2.3807 | 0.19188 | 6460 | Mixed scrub-shrub wetland | KSC-19-BRL | Depressional Storage (Jerome Rd. to 22nd S* | 982.8006 | Kennedy Space Center | Not provided | Depressional Storage (Jerome Rd. to 22nd St.) | Not provided. | 100% On-site Retention | Completed | 2014 | 4.064 | 284 | A | 982 | $477,506 | Not provided | Not provided | $477,506 | N/A | Structural | 2013 | Banana River Lagoon | Not provided | Not provided | 100% Table 5 & TA | yes | 180.2172 | 2220.8362
1257 | Natural Lands | Banana River | N/A | BR1-2 | 0.67 | 0.72 | 0.046791 | 2.9449 | 0.11521 | 0.1378 | 0.0053906 | 3200 | Shrub and Brushland | KSC-19-BRL | Depressional Storage (Jerome Rd. to 22nd S* | 982.8006 | Kennedy Space Center | Not provided | Depressional Storage (Jerome Rd. to 22nd St.) | Not provided. | 100% On-site Retention | Completed | 2014 | 4.064 | 284 | A | 982 | $477,506 | Not provided | Not provided | $477,506 | N/A | Structural | 2013 | Banana River Lagoon | Not provided | Not provided | 100% Table 5 & TA | yes | 56.284 | 189.356
1258 | Natural Lands | Banana River | N/A | BR1-2 | 0.67 | 0.72 | 0.57097 | 2.9449 | 0.11521 | 1.6815 | 0.065779 | 6182 | Cabbage palm savannah | KSC-19-BRL | Depressional Storage (Jerome Rd. to 22nd S* | 982.8006 | Kennedy Space Center | Not provided | Depressional Storage (Jerome Rd. to 22nd St.) | Not provided. | 100% On-site Retention | Completed | 2014 | 4.064 | 284 | A | 982 | $477,506 | Not provided | Not provided | $477,506 | N/A | Structural | 2013 | Banana River Lagoon | Not provided | Not provided | 100% Table 5 & TA | yes | 219.5415 | 2310.644
1259 | Natural Lands | Banana River | N/A | BR1-2 | 0.67 | 0.72 | 0.43965 | 3.406 | 0.34163 | 1.4975 | 0.1502 | 3200 | Shrub and Brushland | KSC-19-BRL | Depressional Storage (Jerome Rd. to 22nd S* | 982.8006 | Kennedy Space Center | Not provided | Depressional Storage (Jerome Rd. to 22nd St.) | Not provided. | 100% On-site Retention | Completed | 2014 | 4.064 | 284 | A | 982 | $477,506 | Not provided | Not provided | $477,506 | N/A | Structural | 2013 | Banana River Lagoon | Not provided | Not provided | 100% Table 5 & TA | yes | 177.3346 | 1779.2133
1260 | Natural Lands | Banana River | N/A | BR1-2 | 0.67 | 0.72 | 0.17811 | 3.406 | 0.34163 | 0.60665 | 0.060848 | 6410 | Freshwater marshes | KSC-19-BRL | Depressional Storage (Jerome Rd. to 22nd S* | 982.8006 | Kennedy Space Center | Not provided | Depressional Storage (Jerome Rd. to 22nd St.) | Not provided. | 100% On-site Retention | Completed | 2014 | 4.064 | 284 | A | 982 | $477,506 | Not provided | Not provided | $477,506 | N/A | Structural | 2013 | Banana River Lagoon | Not provided | Not provided | 100% Table 5 & TA | yes | 128.5732 | 720.7867
1261 | Agricultural Lands | Banana River | N/A | BR1-2 | 0.67 | 0.72 | 0.61776 | 3.4099 | 0.29302 | 2.1065 | 0.18102 | 2210 | Citrus groves | KSC-19-BRL | Depressional Storage (Jerome Rd. to 22nd S* | 982.8006 | Kennedy Space Center | Not provided | Depressional Storage (Jerome Rd. to 22nd St.) | Not provided. | 100% On-site Retention | Completed | 2014 | 4.064 | 284 | A | 982 | $477,506 | Not provided | Not provided | $477,506 | N/A | Structural | 2013 | Banana River Lagoon | Not provided | Not provided | 100% Table 5 & TA | yes | 200 | 2500
1262 | Natural Lands | Banana River | N/A | BR1-2 | 0.67 | 0.72 | 0.61336 | 3.6868 | 0.43104 | 2.2614 | 0.26438 | 3200 | Shrub and Brushland | KSC-19-BRL | Depressional Storage (Jerome Rd. to 22nd S* | 982.8006 | Kennedy Space Center | Not provided | Depressional Storage (Jerome Rd. to 22nd St.) | Not provided. | 100% On-site Retention | Completed | 2014 | 4.064 | 284 | A | 982 | $477,506 | Not provided | Not provided | $477,506 | N/A | Structural | 2013 | Banana River Lagoon | Not provided | Not provided | 100% Table 5 & TA | yes | 197.4477 | 2482.1835
1263 | Natural Lands | Banana River | N/A | BR1-2 | 0.67 | 0.72 | 0.0044025 | 3.6868 | 0.43104 | 0.016231 | 0.0018977 | 6430 | Wet prairies | KSC-19-BRL | Depressional Storage (Jerome Rd. to 22nd S* | 982.8006 | Kennedy Space Center | Not provided | Depressional Storage (Jerome Rd. to 22nd St.) | Not provided. | 100% On-site Retention | Completed | 2014 | 4.064 | 284 | A | 982 | $477,506 | Not provided | Not provided | $477,506 | N/A | Structural | 2013 | Banana River Lagoon | Not provided | Not provided | 100% Table 5 & TA | yes | 27.2688 | 17.8165
1264 | Natural Lands | Banana River | N/A | BR1-2 | 0.67 | 0.72 | 0.61776 | 3.1947 | 0.36443 | 1.9735 | 0.22513 | 3200 | Shrub and Brushland | KSC-19-BRL | Depressional Storage (Jerome Rd. to 22nd S* | 982.8006 | Kennedy Space Center | Not provided | Depressional Storage (Jerome Rd. to 22nd St.) | Not provided. | 100% On-site Retention | Completed | 2014 | 4.064 | 284 | A | 982 | $477,506 | Not provided | Not provided | $477,506 | N/A | Structural | 2013 | Banana River Lagoon | Not provided | Not provided | 100% Table 5 & TA | yes | 200 | 2500
1265 | Natural Lands | Banana River | N/A | BR1-2 | 0.67 | 0.72 | 0.61776 | 2.3685 | 0.25146 | 1.4632 | 0.15534 | 3200 | Shrub and Brushland | KSC-19-BRL | Depressional Storage (Jerome Rd. to 22nd S* | 982.8006 | Kennedy Space Center | Not provided | Depressional Storage (Jerome Rd. to 22nd St.) | Not provided. | 100% On-site Retention | Completed | 2014 | 4.064 | 284 | A | 982 | $477,506 | Not provided | Not provided | $477,506 | N/A | Structural | 2013 | Banana River Lagoon | Not provided | Not provided | 100% Table 5 & TA | yes | 200 | 2500
1266 | Natural Lands | Banana River | N/A | BR1-2 | 0.67 | 0.72 | 0.54596 | 3.2967 | 0.35587 | 1.7999 | 0.19429 | 3200 | Shrub and Brushland | KSC-19-BRL | Depressional Storage (Jerome Rd. to 22nd S* | 982.8006 | Kennedy Space Center | Not provided | Depressional Storage (Jerome Rd. to 22nd St.) | Not provided. | 100% On-site Retention | Completed | 2014 | 4.064 | 284 | A | 982 | $477,506 | Not provided | Not provided | $477,506 | N/A | Structural | 2013 | Banana River Lagoon | Not provided | Not provided | 100% Table 5 & TA | yes | 190.7876 | 2209.43
1267 | Natural Lands | Banana River | N/A | BR1-2 | 0.67 | 0.72 | 0.071801 | 3.2967 | 0.35587 | 0.23671 | 0.025552 | 6410 | Freshwater marshes | KSC-19-BRL | Depressional Storage (Jerome Rd. to 22nd S* | 982.8006 | Kennedy Space Center | Not provided | Depressional Storage (Jerome Rd. to 22nd St.) | Not provided. | 100% On-site Retention | Completed | 2014 | 4.064 | 284 | A | 982 | $477,506 | Not provided | Not provided | $477,506 | N/A | Structural | 2013 | Banana River Lagoon | Not provided | Not provided | 100% Table 5 & TA | yes | 88.6385 | 290.57
1268 | Agricultural Lands | Banana River | N/A | BR1-2 | 0.67 | 0.72 | 0.61776 | 3.4166 | 0.29385 | 2.1107 | 0.18153 | 2210 | Citrus groves | KSC-19-BRL | Depressional Storage (Jerome Rd. to 22nd S* | 982.8006 | Kennedy Space Center | Not provided | Depressional Storage (Jerome Rd. to 22nd St.) | Not provided. | 100% On-site Retention | Completed | 2014 | 4.064 | 284 | A | 982 | $477,506 | Not provided | Not provided | $477,506 | N/A | Structural | 2013 | Banana River Lagoon | Not provided | Not provided | 100% Table 5 & TA | yes | 200 | 2500
1269 | Natural Lands | Banana River | N/A | BR1-2 | 0.67 | 0.72 | 0.4762 | 2.6312 | 0.25332 | 1.253 | 0.12063 | 3200 | Shrub and Brushland | KSC-19-BRL | Depressional Storage (Jerome Rd. to 22nd S* | 982.8006 | Kennedy Space Center | Not provided | Depressional Storage (Jerome Rd. to 22nd St.) | Not provided. | 100% On-site Retention | Completed | 2014 | 4.064 | 284 | A | 982 | $477,506 | Not provided | Not provided | $477,506 | N/A | Structural | 2013 | Banana River Lagoon | Not provided | Not provided | 100% Table 5 & TA | yes | 171.7028 | 1927.107
1270 | Natural Lands | Banana River | N/A | BR1-2 | 0.67 | 0.72 | 0.061372 | 2.6312 | 0.25332 | 0.16148 | 0.015547 | 6170 | Mixed wetland hardwoods | KSC-19-BRL | Depressional Storage (Jerome Rd. to 22nd S* | 982.8006 | Kennedy Space Center | Not provided | Depressional Storage (Jerome Rd. to 22nd St.) | Not provided. | 100% On-site Retention | Completed | 2014 | 4.064 | 284 | A | 982 | $477,506 | Not provided | Not provided | $477,506 | N/A | Structural | 2013 | Banana River Lagoon | Not provided | Not provided | 100% Table 5 & TA | yes | 118.6931 | 248.3618
1271 | Natural Lands | Banana River | N/A | BR1-2 | 0.67 | 0.72 | 0.61776 | 2.4054 | 0.25562 | 1.486 | 0.15791 | 3200 | Shrub and Brushland | KSC-19-BRL | Depressional Storage (Jerome Rd. to 22nd S* | 982.8006 | Kennedy Space Center | Not provided | Depressional Storage (Jerome Rd. to 22nd St.) | Not provided. | 100% On-site Retention | Completed | 2014 | 4.064 | 284 | A | 982 | $477,506 | Not provided | Not provided | $477,506 | N/A | Structural | 2013 | Banana River Lagoon | Not provided | Not provided | 100% Table 5 & TA | yes | 200 | 2500
1272 | Natural Lands | Banana River | N/A | BR1-2 | 0.67 | 0.72 | 0.48372 | 2.7176 | 0.24834 | 1.3145 | 0.12013 | 3200 | Shrub and Brushland | KSC-19-BRL | Depressional Storage (Jerome Rd. to 22nd S* | 982.8006 | Kennedy Space Center | Not provided | Depressional Storage (Jerome Rd. to 22nd St.) | Not provided. | 100% On-site Retention | Completed | 2014 | 4.064 | 284 | A | 982 | $477,506 | Not provided | Not provided | $477,506 | N/A | Structural | 2013 | Banana River Lagoon | Not provided | Not provided | 100% Table 5 & TA | yes | 186.3326 | 1957.5481
1273 | Natural Lands | Banana River | N/A | BR1-2 | 0.67 | 0.72 | 0.13404 | 2.7176 | 0.24834 | 0.36427 | 0.033289 | 6182 | Cabbage palm savannah | KSC-19-BRL | Depressional Storage (Jerome Rd. to 22nd S* | 982.8006 | Kennedy Space Center | Not provided | Depressional Storage (Jerome Rd. to 22nd St.) | Not provided. | 100% On-site Retention | Completed | 2014 | 4.064 | 284 | A | 982 | $477,506 | Not provided | Not provided | $477,506 | N/A | Structural | 2013 | Banana River Lagoon | Not provided | Not provided | 100% Table 5 & TA | yes | 102.2314 | 542.4519
1274 | Natural Lands | Banana River | N/A | BR1-2 | 0.67 | 0.72 | 0.34187 | 2.6356 | 0.21637 | 0.90102 | 0.073971 | 3200 | Shrub and Brushland | KSC-19-BRL | Depressional Storage (Jerome Rd. to 22nd S* | 982.8006 | Kennedy Space Center | Not provided | Depressional Storage (Jerome Rd. to 22nd St.) | Not provided. | 100% On-site Retention | Completed | 2014 | 4.064 | 284 | A | 982 | $477,506 | Not provided | Not provided | $477,506 | N/A | Structural | 2013 | Banana River Lagoon | Not provided | Not provided | 100% Table 5 & TA | yes | 225.8925 | 1383.497
1275 | Natural Lands | Banana River | N/A | BR1-2 | 0.67 | 0.72 | 0.27589 | 2.6356 | 0.21637 | 0.72714 | 0.059696 | 6430 | Wet prairies | KSC-19-BRL | Depressional Storage (Jerome Rd. to 22nd S* | 982.8006 | Kennedy Space Center | Not provided | Depressional Storage (Jerome Rd. to 22nd St.) | Not provided. | 100% On-site Retention | Completed | 2014 | 4.064 | 284 | A | 982 | $477,506 | Not provided | Not provided | $477,506 | N/A | Structural | 2013 | Banana River Lagoon | Not provided | Not provided | 100% Table 5 & TA | yes | 144.5173 | 1116.503
1276 | Natural Lands | Banana River | N/A | BR1-2 | 0.67 | 0.72 | 0.22892 | 2.6565 | 0.14714 | 0.60812 | 0.033683 | 3200 | Shrub and Brushland | KSC-19-BRL | Depressional Storage (Jerome Rd. to 22nd S* | 982.8006 | Kennedy Space Center | Not provided | Depressional Storage (Jerome Rd. to 22nd St.) | Not provided. | 100% On-site Retention | Completed | 2014 | 4.064 | 284 | A | 982 | $477,506 | Not provided | Not provided | $477,506 | N/A | Structural | 2013 | Banana River Lagoon | Not provided | Not provided | 100% Table 5 & TA | yes | 125.9878 | 926.4037
1277 | Natural Lands | Banana River | N/A | BR1-2 | 0.67 | 0.72 | 0.37513 | 2.6565 | 0.14714 | 0.99651 | 0.055196 | 6182 | Cabbage palm savannah | KSC-19-BRL | Depressional Storage (Jerome Rd. to 22nd S* | 982.8006 | Kennedy Space Center | Not provided | Depressional Storage (Jerome Rd. to 22nd St.) | Not provided. | 100% On-site Retention | Completed | 2014 | 4.064 | 284 | A | 982 | $477,506 | Not provided | Not provided | $477,506 | N/A | Structural | 2013 | Banana River Lagoon | Not provided | Not provided | 100% Table 5 & TA | yes | 204.202 | 1518.0912
1278 | Natural Lands | Banana River | N/A | BR1-2 | 0.67 | 0.72 | 0.013716 | 2.6565 | 0.14714 | 0.036435 | 0.0020181 | 6460 | Mixed scrub-shrub wetland | KSC-19-BRL | Depressional Storage (Jerome Rd. to 22nd S* | 982.8006 | Kennedy Space Center | Not provided | Depressional Storage (Jerome Rd. to 22nd St.) | Not provided. | 100% On-site Retention | Completed | 2014 | 4.064 | 284 | A | 982 | $477,506 | Not provided | Not provided | $477,506 | N/A | Structural | 2013 | Banana River Lagoon | Not provided | Not provided | 100% Table 5 & TA | yes | 30.2561 | 55.5051
1279 | Natural Lands | Banana River | N/A | BR1-2 | 0.67 | 0.72 | 0.5778 | 2.3421 | 0.2329 | 1.3533 | 0.13457 | 3200 | Shrub and Brushland | KSC-19-BRL | Depressional Storage (Jerome Rd. to 22nd S* | 982.8006 | Kennedy Space Center | Not provided | Depressional Storage (Jerome Rd. to 22nd St.) | Not provided. | 100% On-site Retention | Completed | 2014 | 4.064 | 284 | A | 982 | $477,506 | Not provided | Not provided | $477,506 | N/A | Structural | 2013 | Banana River Lagoon | Not provided | Not provided | 100% Table 5 & TA | yes | 189.5083 | 2338.2718
1280 | Natural Lands | Banana River | N/A | BR1-2 | 0.67 | 0.72 | 0.039964 | 2.3421 | 0.2329 | 0.093601 | 0.0093075 | 6182 | Cabbage palm savannah | KSC-19-BRL | Depressional Storage (Jerome Rd. to 22nd S* | 982.8006 | Kennedy Space Center | Not provided | Depressional Storage (Jerome Rd. to 22nd St.) | Not provided. | 100% On-site Retention | Completed | 2014 | 4.064 | 284 | A | 982 | $477,506 | Not provided | Not provided | $477,506 | N/A | Structural | 2013 | Banana River Lagoon | Not provided | Not provided | 100% Table 5 & TA | yes | 67.2102 | 161.7282
1281 | Natural Lands | Banana River | N/A | BR1-2 | 0.67 | 0.72 | 0.25694 | 3.5975 | 0.30588 | 0.92432 | 0.078591 | 3200 | Shrub and Brushland | KSC-19-BRL | Depressional Storage (Jerome Rd. to 22nd S* | 982.8006 | Kennedy Space Center | Not provided | Depressional Storage (Jerome Rd. to 22nd St.) | Not provided. | 100% On-site Retention | Completed | 2014 | 4.064 | 284 | A | 982 | $477,506 | Not provided | Not provided | $477,506 | N/A | Structural | 2013 | Banana River Lagoon | Not provided | Not provided | 100% Table 5 & TA | yes | 156.2942 | 1039.7833
1282 | Natural Lands | Banana River | N/A | BR1-2 | 0.67 | 0.72 | 0.36083 | 3.5975 | 0.30588 | 1.2981 | 0.11037 | 6410 | Freshwater marshes | KSC-19-BRL | Depressional Storage (Jerome Rd. to 22nd S* | 982.8006 | Kennedy Space Center | Not provided | Depressional Storage (Jerome Rd. to 22nd St.) | Not provided. | 100% On-site Retention | Completed | 2014 | 4.064 | 284 | A | 982 | $477,506 | Not provided | Not provided | $477,506 | N/A | Structural | 2013 | Banana River Lagoon | Not provided | Not provided | 100% Table 5 & TA | yes | 162.6744 | 1460.2167
1283 | Natural Lands | Banana River | N/A | BR1-2 | 0.67 | 0.72 | 0.1926 | 3.963 | 0.33575 | 0.76327 | 0.064666 | 3200 | Shrub and Brushland | KSC-19-BRL | Depressional Storage (Jerome Rd. to 22nd S* | 982.8006 | Kennedy Space Center | Not provided | Depressional Storage (Jerome Rd. to 22nd St.) | Not provided. | 100% On-site Retention | Completed | 2014 | 4.064 | 284 | A | 982 | $477,506 | Not provided | Not provided | $477,506 | N/A | Structural | 2013 | Banana River Lagoon | Not provided | Not provided | 100% Table 5 & TA | yes | 160.8516 | 779.4211
1284 | Natural Lands | Banana River | N/A | BR1-2 | 0.67 | 0.72 | 0.42516 | 3.963 | 0.33575 | 1.6849 | 0.14275 | 6410 | Freshwater marshes | KSC-19-BRL | Depressional Storage (Jerome Rd. to 22nd S* | 982.8006 | Kennedy Space Center | Not provided | Depressional Storage (Jerome Rd. to 22nd St.) | Not provided. | 100% On-site Retention | Completed | 2014 | 4.064 | 284 | A | 982 | $477,506 | Not provided | Not provided | $477,506 | N/A | Structural | 2013 | Banana River Lagoon | Not provided | Not provided | 100% Table 5 & TA | yes | 164.3216 | 1720.5789
1285 | Natural Lands | Banana River | N/A | BR1-2 | 0.67 | 0.72 | 0.60756 | 2.5824 | 0.27613 | 1.569 | 0.16776 | 3200 | Shrub and Brushland | KSC-19-BRL | Depressional Storage (Jerome Rd. to 22nd S* | 982.8006 | Kennedy Space Center | Not provided | Depressional Storage (Jerome Rd. to 22nd St.) | Not provided. | 100% On-site Retention | Completed | 2014 | 4.064 | 284 | A | 982 | $477,506 | Not provided | Not provided | $477,506 | N/A | Structural | 2013 | Banana River Lagoon | Not provided | Not provided | 100% Table 5 & TA | yes | 197.5286 | 2458.7206
1286 | Natural Lands | Banana River | N/A | BR1-2 | 0.67 | 0.72 | 0.0102 | 2.5824 | 0.27613 | 0.026341 | 0.0028166 | 6182 | Cabbage palm savannah | KSC-19-BRL | Depressional Storage (Jerome Rd. to 22nd S* | 982.8006 | Kennedy Space Center | Not provided | Depressional Storage (Jerome Rd. to 22nd St.) | Not provided. | 100% On-site Retention | Completed | 2014 | 4.064 | 284 | A | 982 | $477,506 | Not provided | Not provided | $477,506 | N/A | Structural | 2013 | Banana River Lagoon | Not provided | Not provided | 100% Table 5 & TA | yes | 37.6425 | 41.2794
1287 | Natural Lands | Banana River | N/A | BR1-2 | 0.67 | 0.72 | 0.13889 | 2.9332 | 0.23992 | 0.40739 | 0.033321 | 3200 | Shrub and Brushland | KSC-19-BRL | Depressional Storage (Jerome Rd. to 22nd S* | 982.8006 | Kennedy Space Center | Not provided | Depressional Storage (Jerome Rd. to 22nd St.) | Not provided. | 100% On-site Retention | Completed | 2014 | 4.064 | 284 | A | 982 | $477,506 | Not provided | Not provided | $477,506 | N/A | Structural | 2013 | Banana River Lagoon | Not provided | Not provided | 100% Table 5 & TA | yes | 125.6576 | 562.0532
1288 | Natural Lands | Banana River | N/A | BR1-2 | 0.67 | 0.72 | 0.19692 | 2.9332 | 0.23992 | 0.57762 | 0.047245 | 3200 | Shrub and Brushland | KSC-19-BRL | Depressional Storage (Jerome Rd. to 22nd S* | 982.8006 | Kennedy Space Center | Not provided | Depressional Storage (Jerome Rd. to 22nd St.) | Not provided. | 100% On-site Retention | Completed | 2014 | 4.064 | 284 | A | 982 | $477,506 | Not provided | Not provided | $477,506 | N/A | Structural | 2013 | Banana River Lagoon | Not provided | Not provided | 100% Table 5 & TA | yes | 137.3631 | 796.9081
1289 | Natural Lands | Banana River | N/A | BR1-2 | 0.67 | 0.72 | 0.28196 | 2.9332 | 0.23992 | 0.82705 | 0.067646 | 6460 | Mixed scrub-shrub wetland | KSC-19-BRL | Depressional Storage (Jerome Rd. to 22nd S* | 982.8006 | Kennedy Space Center | Not provided | Depressional Storage (Jerome Rd. to 22nd St.) | Not provided. | 100% On-site Retention | Completed | 2014 | 4.064 | 284 | A | 982 | $477,506 | Not provided | Not provided | $477,506 | N/A | Structural | 2013 | Banana River Lagoon | Not provided | Not provided | 100% Table 5 & TA | yes | 152.8643 | 1141.0387
1290 | Natural Lands | Banana River | N/A | BR1-2 | 0.67 | 0.72 | 0.61776 | 2.8056 | 0.081706 | 1.7332 | 0.050475 | 6182 | Cabbage palm savannah | KSC-19-BRL | Depressional Storage (Jerome Rd. to 22nd S* | 982.8006 | Kennedy Space Center | Not provided | Depressional Storage (Jerome Rd. to 22nd St.) | Not provided. | 100% On-site Retention | Completed | 2014 | 4.064 | 284 | A | 982 | $477,506 | Not provided | Not provided | $477,506 | N/A | Structural | 2013 | Banana River Lagoon | Not provided | Not provided | 100% Table 5 & TA | yes | 200 | 2500
1291 | Natural Lands | Banana River | N/A | BR1-2 | 0.67 | 0.72 | 0.55834 | 3.2013 | 0.34641 | 1.7874 | 0.19341 | 3200 | Shrub and Brushland | KSC-19-BRL | Depressional Storage (Jerome Rd. to 22nd S* | 982.8006 | Kennedy Space Center | Not provided | Depressional Storage (Jerome Rd. to 22nd St.) | Not provided. | 100% On-site Retention | Completed | 2014 | 4.064 | 284 | A | 982 | $477,506 | Not provided | Not provided | $477,506 | N/A | Structural | 2013 | Banana River Lagoon | Not provided | Not provided | 100% Table 5 & TA | yes | 188.9815 | 2259.5064
1292 | Natural Lands | Banana River | N/A | BR1-2 | 0.67 | 0.72 | 0.059427 | 3.2013 | 0.34641 | 0.19025 | 0.020586 | 6410 | Freshwater marshes | KSC-19-BRL | Depressional Storage (Jerome Rd. to 22nd S* | 982.8006 | Kennedy Space Center | Not provided | Depressional Storage (Jerome Rd. to 22nd St.) | Not provided. | 100% On-site Retention | Completed | 2014 | 4.064 | 284 | A | 982 | $477,506 | Not provided | Not provided | $477,506 | N/A | Structural | 2013 | Banana River Lagoon | Not provided | Not provided | 100% Table 5 & TA | yes | 79.9069 | 240.4936
1293 | Natural Lands | Banana River | N/A | BR1-2 | 0.67 | 0.72 | 0.61776 | 2.6198 | 0.28504 | 1.6184 | 0.17609 | 3200 | Shrub and Brushland | KSC-19-BRL | Depressional Storage (Jerome Rd. to 22nd S* | 982.8006 | Kennedy Space Center | Not provided | Depressional Storage (Jerome Rd. to 22nd St.) | Not provided. | 100% On-site Retention | Completed | 2014 | 4.064 | 284 | A | 982 | $477,506 | Not provided | Not provided | $477,506 | N/A | Structural | 2013 | Banana River Lagoon | Not provided | Not provided | 100% Table 5 & TA | yes | 200 | 2500
1294 | Natural Lands | Banana River | N/A | BR1-2 | 0.67 | 0.72 | 0.24342 | 3.6824 | 0.22986 | 0.89638 | 0.055954 | 6170 | Mixed wetland hardwoods | KSC-19-BRL | Depressional Storage (Jerome Rd. to 22nd S* | 982.8006 | Kennedy Space Center | Not provided | Depressional Storage (Jerome Rd. to 22nd St.) | Not provided. | 100% On-site Retention | Completed | 2014 | 4.064 | 284 | A | 982 | $477,506 | Not provided | Not provided | $477,506 | N/A | Structural | 2013 | Banana River Lagoon | Not provided | Not provided | 100% Table 5 & TA | yes | 152.9062 | 985.1049
1295 | Natural Lands | Banana River | N/A | BR1-2 | 0.67 | 0.72 | 0.16135 | 3.6824 | 0.22986 | 0.59417 | 0.037089 | 6182 | Cabbage palm savannah | KSC-19-BRL | Depressional Storage (Jerome Rd. to 22nd S* | 982.8006 | Kennedy Space Center | Not provided | Depressional Storage (Jerome Rd. to 22nd St.) | Not provided. | 100% On-site Retention | Completed | 2014 | 4.064 | 284 | A | 982 | $477,506 | Not provided | Not provided | $477,506 | N/A | Structural | 2013 | Banana River Lagoon | Not provided | Not provided | 100% Table 5 & TA | yes | 118.8179 | 652.9769
1296 | Natural Lands | Banana River | N/A | BR1-2 | 0.67 | 0.72 | 0.21298 | 3.6824 | 0.22986 | 0.78429 | 0.048957 | 6460 | Mixed scrub-shrub wetland | KSC-19-BRL | Depressional Storage (Jerome Rd. to 22nd S* | 982.8006 | Kennedy Space Center | Not provided | Depressional Storage (Jerome Rd. to 22nd St.) | Not provided. | 100% On-site Retention | Completed | 2014 | 4.064 | 284 | A | 982 | $477,506 | Not provided | Not provided | $477,506 | N/A | Structural | 2013 | Banana River Lagoon | Not provided | Not provided | 100% Table 5 & TA | yes | 118.4795 | 861.9181
1297 | Natural Lands | Banana River | N/A | BR1-2 | 0.67 | 0.72 | 0.5602 | 3.3098 | 0.36223 | 1.8541 | 0.20292 | 3200 | Shrub and Brushland | KSC-19-BRL | Depressional Storage (Jerome Rd. to 22nd S* | 982.8006 | Kennedy Space Center | Not provided | Depressional Storage (Jerome Rd. to 22nd St.) | Not provided. | 100% On-site Retention | Completed | 2014 | 4.064 | 284 | A | 982 | $477,506 | Not provided | Not provided | $477,506 | N/A | Structural | 2013 | Banana River Lagoon | Not provided | Not provided | 100% Table 5 & TA | yes | 190.4554 | 2267.0357
1298 | Natural Lands | Banana River | N/A | BR1-2 | 0.67 | 0.72 | 0.057567 | 3.3098 | 0.36223 | 0.19053 | 0.020852 | 6410 | Freshwater marshes | KSC-19-BRL | Depressional Storage (Jerome Rd. to 22nd S* | 982.8006 | Kennedy Space Center | Not provided | Depressional Storage (Jerome Rd. to 22nd St.) | Not provided. | 100% On-site Retention | Completed | 2014 | 4.064 | 284 | A | 982 | $477,506 | Not provided | Not provided | $477,506 | N/A | Structural | 2013 | Banana River Lagoon | Not provided | Not provided | 100% Table 5 & TA | yes | 98.1354 | 232.9643
1299 | Natural Lands | Banana River | N/A | BR1-2 | 0.67 | 0.72 | 0.61776 | 2.6835 | 0.34853 | 1.6578 | 0.21531 | 3200 | Shrub and Brushland | KSC-19-BRL | Depressional Storage (Jerome Rd. to 22nd S* | 982.8006 | Kennedy Space Center | Not provided | Depressional Storage (Jerome Rd. to 22nd St.) | Not provided. | 100% On-site Retention | Completed | 2014 | 4.064 | 284 | A | 982 | $477,506 | Not provided | Not provided | $477,506 | N/A | Structural | 2013 | Banana River Lagoon | Not provided | Not provided | 100% Table 5 & TA | yes | 200 | 2500
1300 | Natural Lands | Banana River | N/A | BR1-2 | 0.67 | 0.72 | 0.53785 | 2.277 | 0.2121 | 1.2247 | 0.11408 | 3200 | Shrub and Brushland | KSC-19-BRL | Depressional Storage (Jerome Rd. to 22nd S* | 982.8006 | Kennedy Space Center | Not provided | Depressional Storage (Jerome Rd. to 22nd St.) | Not provided. | 100% On-site Retention | Completed | 2014 | 4.064 | 284 | A | 982 | $477,506 | Not provided | Not provided | $477,506 | N/A | Structural | 2013 | Banana River Lagoon | Not provided | Not provided | 100% Table 5 & TA | yes | 182.5259 | 2176.6165
1301 | Natural Lands | Banana River | N/A | BR1-2 | 0.67 | 0.72 | 0.014542 | 2.277 | 0.2121 | 0.033112 | 0.0030843 | 6182 | Cabbage palm savannah | KSC-19-BRL | Depressional Storage (Jerome Rd. to 22nd S* | 982.8006 | Kennedy Space Center | Not provided | Depressional Storage (Jerome Rd. to 22nd St.) | Not provided. | 100% On-site Retention | Completed | 2014 | 4.064 | 284 | A | 982 | $477,506 | Not provided | Not provided | $477,506 | N/A | Structural | 2013 | Banana River Lagoon | Not provided | Not provided | 100% Table 5 & TA | yes | 40.3716 | 58.849
1302 | Natural Lands | Banana River | N/A | BR1-2 | 0.67 | 0.72 | 0.065368 | 2.277 | 0.2121 | 0.14884 | 0.013864 | 6460 | Mixed scrub-shrub wetland | KSC-19-BRL | Depressional Storage (Jerome Rd. to 22nd S* | 982.8006 | Kennedy Space Center | Not provided | Depressional Storage (Jerome Rd. to 22nd St.) | Not provided. | 100% On-site Retention | Completed | 2014 | 4.064 | 284 | A | 982 | $477,506 | Not provided | Not provided | $477,506 | N/A | Structural | 2013 | Banana River Lagoon | Not provided | Not provided | 100% Table 5 & TA | yes | 88.3291 | 264.5345
1303 | Natural Lands | Banana River | N/A | BR1-2 | 0.67 | 0.72 | 0.57638 | 2.85 | 0.30419 | 1.6427 | 0.17533 | 3200 | Shrub and Brushland | KSC-19-BRL | Depressional Storage (Jerome Rd. to 22nd S* | 982.8006 | Kennedy Space Center | Not provided | Depressional Storage (Jerome Rd. to 22nd St.) | Not provided. | 100% On-site Retention | Completed | 2014 | 4.064 | 284 | A | 982 | $477,506 | Not provided | Not provided | $477,506 | N/A | Structural | 2013 | Banana River Lagoon | Not provided | Not provided | 100% Table 5 & TA | yes | 190.8073 | 2332.5331
1304 | Natural Lands | Banana River | N/A | BR1-2 | 0.67 | 0.72 | 0.041382 | 2.85 | 0.30419 | 0.11794 | 0.012588 | 6410 | Freshwater marshes | KSC-19-BRL | Depressional Storage (Jerome Rd. to 22nd S* | 982.8006 | Kennedy Space Center | Not provided | Depressional Storage (Jerome Rd. to 22nd St.) | Not provided. | 100% On-site Retention | Completed | 2014 | 4.064 | 284 | A | 982 | $477,506 | Not provided | Not provided | $477,506 | N/A | Structural | 2013 | Banana River Lagoon | Not provided | Not provided | 100% Table 5 & TA | yes | 58.2145 | 167.4669
1305 | Natural Lands | Banana River | N/A | BR1-2 | 0.67 | 0.72 | 0.61776 | 2.3484 | 0.24832 | 1.4508 | 0.1534 | 3200 | Shrub and Brushland | KSC-19-BRL | Depressional Storage (Jerome Rd. to 22nd S* | 982.8006 | Kennedy Space Center | Not provided | Depressional Storage (Jerome Rd. to 22nd St.) | Not provided. | 100% On-site Retention | Completed | 2014 | 4.064 | 284 | A | 982 | $477,506 | Not provided | Not provided | $477,506 | N/A | Structural | 2013 | Banana River Lagoon | Not provided | Not provided | 100% Table 5 & TA | yes | 200 | 2500
1306 | Natural Lands | Banana River | N/A | BR1-2 | 0.67 | 0.72 | 0.51363 | 3.3308 | 0.35045 | 1.7108 | 0.18 | 3200 | Shrub and Brushland | KSC-19-BRL | Depressional Storage (Jerome Rd. to 22nd S* | 982.8006 | Kennedy Space Center | Not provided | Depressional Storage (Jerome Rd. to 22nd St.) | Not provided. | 100% On-site Retention | Completed | 2014 | 4.064 | 284 | A | 982 | $477,506 | Not provided | Not provided | $477,506 | N/A | Structural | 2013 | Banana River Lagoon | Not provided | Not provided | 100% Table 5 & TA | yes | 188.5148 | 2078.5684
1307 | Natural Lands | Banana River | N/A | BR1-2 | 0.67 | 0.72 | 0.10414 | 3.3308 | 0.35045 | 0.34686 | 0.036495 | 6410 | Freshwater marshes | KSC-19-BRL | Depressional Storage (Jerome Rd. to 22nd S* | 982.8006 | Kennedy Space Center | Not provided | Depressional Storage (Jerome Rd. to 22nd St.) | Not provided. | 100% On-site Retention | Completed | 2014 | 4.064 | 284 | A | 982 | $477,506 | Not provided | Not provided | $477,506 | N/A | Structural | 2013 | Banana River Lagoon | Not provided | Not provided | 100% Table 5 & TA | yes | 116.1604 | 421.4316
1308 | Agricultural Lands | Banana River | N/A | BR1-2 | 0.67 | 0.72 | 0.48149 | 3.5949 | 0.34053 | 1.7309 | 0.16396 | 2210 | Citrus groves | KSC-19-BRL | Depressional Storage (Jerome Rd. to 22nd S* | 982.8006 | Kennedy Space Center | Not provided | Depressional Storage (Jerome Rd. to 22nd St.) | Not provided. | 100% On-site Retention | Completed | 2014 | 4.064 | 284 | A | 982 | $477,506 | Not provided | Not provided | $477,506 | N/A | Structural | 2013 | Banana River Lagoon | Not provided | Not provided | 100% Table 5 & TA | yes | 177.9667 | 1948.5191
1309 | Natural Lands | Banana River | N/A | BR1-2 | 0.67 | 0.72 | 0.13627 | 3.5949 | 0.34053 | 0.48989 | 0.046405 | 3200 | Shrub and Brushland | KSC-19-BRL | Depressional Storage (Jerome Rd. to 22nd S* | 982.8006 | Kennedy Space Center | Not provided | Depressional Storage (Jerome Rd. to 22nd St.) | Not provided. | 100% On-site Retention | Completed | 2014 | 4.064 | 284 | A | 982 | $477,506 | Not provided | Not provided | $477,506 | N/A | Structural | 2013 | Banana River Lagoon | Not provided | Not provided | 100% Table 5 & TA | yes | 122.0852 | 551.4809
1310 | Natural Lands | Banana River | N/A | BR1-2 | 0.67 | 0.72 | 0.45538 | 2.3208 | 0.20271 | 1.0569 | 0.092309 | 3200 | Shrub and Brushland | KSC-19-BRL | Depressional Storage (Jerome Rd. to 22nd S* | 982.8006 | Kennedy Space Center | Not provided | Depressional Storage (Jerome Rd. to 22nd St.) | Not provided. | 100% On-site Retention | Completed | 2014 | 4.064 | 284 | A | 982 | $477,506 | Not provided | Not provided | $477,506 | N/A | Structural | 2013 | Banana River Lagoon | Not provided | Not provided | 100% Table 5 & TA | yes | 225.0201 | 1842.8645
1311 | Natural Lands | Banana River | N/A | BR1-2 | 0.67 | 0.72 | 0.16238 | 2.3208 | 0.20271 | 0.37686 | 0.032916 | 6430 | Wet prairies | KSC-19-BRL | Depressional Storage (Jerome Rd. to 22nd S* | 982.8006 | Kennedy Space Center | Not provided | Depressional Storage (Jerome Rd. to 22nd St.) | Not provided. | 100% On-site Retention | Completed | 2014 | 4.064 | 284 | A | 982 | $477,506 | Not provided | Not provided | $477,506 | N/A | Structural | 2013 | Banana River Lagoon | Not provided | Not provided | 100% Table 5 & TA | yes | 149.6321 | 657.1355
1312 | Natural Lands | Banana River | N/A | BR1-2 | 0.67 | 0.72 | 0.40437 | 3.6379 | 0.3582 | 1.471 | 0.14484 | 3200 | Shrub and Brushland | KSC-19-BRL | Depressional Storage (Jerome Rd. to 22nd S* | 982.8006 | Kennedy Space Center | Not provided | Depressional Storage (Jerome Rd. to 22nd St.) | Not provided. | 100% On-site Retention | Completed | 2014 | 4.064 | 284 | A | 982 | $477,506 | Not provided | Not provided | $477,506 | N/A | Structural | 2013 | Banana River Lagoon | Not provided | Not provided | 100% Table 5 & TA | yes | 167.5799 | 1636.4166
1313 | Natural Lands | Banana River | N/A | BR1-2 | 0.67 | 0.72 | 0.2134 | 3.6379 | 0.3582 | 0.77631 | 0.076439 | 6410 | Freshwater marshes | KSC-19-BRL | Depressional Storage (Jerome Rd. to 22nd S* | 982.8006 | Kennedy Space Center | Not provided | Depressional Storage (Jerome Rd. to 22nd St.) | Not provided. | 100% On-site Retention | Completed | 2014 | 4.064 | 284 | A | 982 | $477,506 | Not provided | Not provided | $477,506 | N/A | Structural | 2013 | Banana River Lagoon | Not provided | Not provided | 100% Table 5 & TA | yes | 133.0212 | 863.5834
1314 | Natural Lands | Banana River | N/A | BR1-2 | 0.67 | 0.72 | 0.61702 | 2.2008 | 0.22754 | 1.3579 | 0.1404 | 3200 | Shrub and Brushland | KSC-19-BRL | Depressional Storage (Jerome Rd. to 22nd S* | 982.8006 | Kennedy Space Center | Not provided | Depressional Storage (Jerome Rd. to 22nd St.) | Not provided. | 100% On-site Retention | Completed | 2014 | 4.064 | 284 | A | 982 | $477,506 | Not provided | Not provided | $477,506 | N/A | Structural | 2013 | Banana River Lagoon | Not provided | Not provided | 100% Table 5 & TA | yes | 198.7972 | 2496.979
1315 | Natural Lands | Banana River | N/A | BR1-2 | 0.67 | 0.72 | 0.00074651 | 2.2008 | 0.22754 | 0.0016429 | 0.00016986 | 6182 | Cabbage palm savannah | KSC-19-BRL | Depressional Storage (Jerome Rd. to 22nd S* | 982.8006 | Kennedy Space Center | Not provided | Depressional Storage (Jerome Rd. to 22nd St.) | Not provided. | 100% On-site Retention | Completed | 2014 | 4.064 | 284 | A | 982 | $477,506 | Not provided | Not provided | $477,506 | N/A | Structural | 2013 | Banana River Lagoon | Not provided | Not provided | 100% Table 5 & TA | yes | 10.0462 | 3.021
1316 | Natural Lands | Banana River | N/A | BR1-2 | 0.67 | 0.72 | 0.3595 | 3.7497 | 0.35897 | 1.348 | 0.12905 | 3200 | Shrub and Brushland | KSC-19-BRL | Depressional Storage (Jerome Rd. to 22nd S* | 982.8006 | Kennedy Space Center | Not provided | Depressional Storage (Jerome Rd. to 22nd St.) | Not provided. | 100% On-site Retention | Completed | 2014 | 4.064 | 284 | A | 982 | $477,506 | Not provided | Not provided | $477,506 | N/A | Structural | 2013 | Banana River Lagoon | Not provided | Not provided | 100% Table 5 & TA | yes | 168.7495 | 1454.8258
1317 | Natural Lands | Banana River | N/A | BR1-2 | 0.67 | 0.72 | 0.25827 | 3.7497 | 0.35897 | 0.96844 | 0.09271 | 6460 | Mixed scrub-shrub wetland | KSC-19-BRL | Depressional Storage (Jerome Rd. to 22nd S* | 982.8006 | Kennedy Space Center | Not provided | Depressional Storage (Jerome Rd. to 22nd St.) | Not provided. | 100% On-site Retention | Completed | 2014 | 4.064 | 284 | A | 982 | $477,506 | Not provided | Not provided | $477,506 | N/A | Structural | 2013 | Banana River Lagoon | Not provided | Not provided | 100% Table 5 & TA | yes | 147.3434 | 1045.1742
1318 | Natural Lands | Banana River | N/A | BR1-2 | 0.67 | 0.72 | 0.42253 | 3.7742 | 0.3825 | 1.5947 | 0.16162 | 3200 | Shrub and Brushland | KSC-19-BRL | Depressional Storage (Jerome Rd. to 22nd S* | 982.8006 | Kennedy Space Center | Not provided | Depressional Storage (Jerome Rd. to 22nd St.) | Not provided. | 100% On-site Retention | Completed | 2014 | 4.064 | 284 | A | 982 | $477,506 | Not provided | Not provided | $477,506 | N/A | Structural | 2013 | Banana River Lagoon | Not provided | Not provided | 100% Table 5 & TA | yes | 182.167 | 1709.9378
1319 | Natural Lands | Banana River | N/A | BR1-2 | 0.67 | 0.72 | 0.19523 | 3.7742 | 0.3825 | 0.73682 | 0.074675 | 6410 | Freshwater marshes | KSC-19-BRL | Depressional Storage (Jerome Rd. to 22nd S* | 982.8006 | Kennedy Space Center | Not provided | Depressional Storage (Jerome Rd. to 22nd St.) | Not provided. | 100% On-site Retention | Completed | 2014 | 4.064 | 284 | A | 982 | $477,506 | Not provided | Not provided | $477,506 | N/A | Structural | 2013 | Banana River Lagoon | Not provided | Not provided | 100% Table 5 & TA | yes | 181.8703 | 790.0622
1320 | Natural Lands | Banana River | N/A | BR1-2 | 0.67 | 0.72 | 0.12959 | 4.0995 | 0.294 | 0.53127 | 0.0381 | 6170 | Mixed wetland hardwoods | KSC-19-BRL | Depressional Storage (Jerome Rd. to 22nd S* | 982.8006 | Kennedy Space Center | Not provided | Depressional Storage (Jerome Rd. to 22nd St.) | Not provided. | 100% On-site Retention | Completed | 2014 | 4.064 | 284 | A | 982 | $477,506 | Not provided | Not provided | $477,506 | N/A | Structural | 2013 | Banana River Lagoon | Not provided | Not provided | 100% Table 5 & TA | yes | 121.0201 | 524.4417
1321 | Natural Lands | Banana River | N/A | BR1-2 | 0.67 | 0.72 | 0.61776 | 2.6364 | 0.28732 | 1.6287 | 0.1775 | 3200 | Shrub and Brushland | KSC-19-BRL | Depressional Storage (Jerome Rd. to 22nd S* | 982.8006 | Kennedy Space Center | Not provided | Depressional Storage (Jerome Rd. to 22nd St.) | Not provided. | 100% On-site Retention | Completed | 2014 | 4.064 | 284 | A | 982 | $477,506 | Not provided | Not provided | $477,506 | N/A | Structural | 2013 | Banana River Lagoon | Not provided | Not provided | 100% Table 5 & TA | yes | 200 | 2500
1322 | Natural Lands | Banana River | N/A | BR1-2 | 0.67 | 0.72 | 0.61776 | 4.4442 | 0.34291 | 2.7455 | 0.21184 | 6300 | Wetland Forested Mixed | KSC-19-BRL | Depressional Storage (Jerome Rd. to 22nd S* | 982.8006 | Kennedy Space Center | Not provided | Depressional Storage (Jerome Rd. to 22nd St.) | Not provided. | 100% On-site Retention | Completed | 2014 | 4.064 | 284 | A | 982 | $477,506 | Not provided | Not provided | $477,506 | N/A | Structural | 2013 | Banana River Lagoon | Not provided | Not provided | 100% Table 5 & TA | yes | 200 | 2500
1323 | Natural Lands | Banana River | N/A | BR1-2 | 0.67 | 0.72 | 0.38984 | 2.3987 | 0.1706 | 0.93512 | 0.066509 | 3200 | Shrub and Brushland | KSC-19-BRL | Depressional Storage (Jerome Rd. to 22nd S* | 982.8006 | Kennedy Space Center | Not provided | Depressional Storage (Jerome Rd. to 22nd St.) | Not provided. | 100% On-site Retention | Completed | 2014 | 4.064 | 284 | A | 982 | $477,506 | Not provided | Not provided | $477,506 | N/A | Structural | 2013 | Banana River Lagoon | Not provided | Not provided | 100% Table 5 & TA | yes | 166.1427 | 1577.6444
1324 | Natural Lands | Banana River | N/A | BR1-2 | 0.67 | 0.72 | 0.22792 | 2.3987 | 0.1706 | 0.54671 | 0.038884 | 6182 | Cabbage palm savannah | KSC-19-BRL | Depressional Storage (Jerome Rd. to 22nd S* | 982.8006 | Kennedy Space Center | Not provided | Depressional Storage (Jerome Rd. to 22nd St.) | Not provided. | 100% On-site Retention | Completed | 2014 | 4.064 | 284 | A | 982 | $477,506 | Not provided | Not provided | $477,506 | N/A | Structural | 2013 | Banana River Lagoon | Not provided | Not provided | 100% Table 5 & TA | yes | 140.914 | 922.3556
1325 | Natural Lands | Banana River | N/A | BR1-2 | 0.67 | 0.72 | 0.61776 | 2.7404 | 0.30213 | 1.6929 | 0.18665 | 3200 | Shrub and Brushland | KSC-19-BRL | Depressional Storage (Jerome Rd. to 22nd S* | 982.8006 | Kennedy Space Center | Not provided | Depressional Storage (Jerome Rd. to 22nd St.) | Not provided. | 100% On-site Retention | Completed | 2014 | 4.064 | 284 | A | 982 | $477,506 | Not provided | Not provided | $477,506 | N/A | Structural | 2013 | Banana River Lagoon | Not provided | Not provided | 100% Table 5 & TA | yes | 200 | 2500
1326 | Natural Lands | Banana River | N/A | BR1-2 | 0.67 | 0.72 | 0.59041 | 3.3896 | 0.38258 | 2.0012 | 0.22588 | 3200 | Shrub and Brushland | KSC-19-BRL | Depressional Storage (Jerome Rd. to 22nd S* | 982.8006 | Kennedy Space Center | Not provided | Depressional Storage (Jerome Rd. to 22nd St.) | Not provided. | 100% On-site Retention | Completed | 2014 | 4.064 | 284 | A | 982 | $477,506 | Not provided | Not provided | $477,506 | N/A | Structural | 2013 | Banana River Lagoon | Not provided | Not provided | 100% Table 5 & TA | yes | 196.1395 | 2389.2871
1327 | Natural Lands | Banana River | N/A | BR1-2 | 0.67 | 0.72 | 0.027358 | 3.3896 | 0.38258 | 0.092732 | 0.010467 | 6410 | Freshwater marshes | KSC-19-BRL | Depressional Storage (Jerome Rd. to 22nd S* | 982.8006 | Kennedy Space Center | Not provided | Depressional Storage (Jerome Rd. to 22nd St.) | Not provided. | 100% On-site Retention | Completed | 2014 | 4.064 | 284 | A | 982 | $477,506 | Not provided | Not provided | $477,506 | N/A | Structural | 2013 | Banana River Lagoon | Not provided | Not provided | 100% Table 5 & TA | yes | 71.2972 | 110.7129
1328 | Agricultural Lands | Banana River | N/A | BR1-2 | 0.67 | 0.72 | 0.61776 | 3.1634 | 0.25922 | 1.9542 | 0.16013 | 2210 | Citrus groves | KSC-19-BRL | Depressional Storage (Jerome Rd. to 22nd S* | 982.8006 | Kennedy Space Center | Not provided | Depressional Storage (Jerome Rd. to 22nd St.) | Not provided. | 100% On-site Retention | Completed | 2014 | 4.064 | 284 | A | 982 | $477,506 | Not provided | Not provided | $477,506 | N/A | Structural | 2013 | Banana River Lagoon | Not provided | Not provided | 100% Table 5 & TA | yes | 200 | 2500
1329 | Natural Lands | Banana River | N/A | BR1-2 | 0.67 | 0.72 | 0.3609 | 3.6784 | 0.34982 | 1.3276 | 0.12625 | 3200 | Shrub and Brushland | KSC-19-BRL | Depressional Storage (Jerome Rd. to 22nd S* | 982.8006 | Kennedy Space Center | Not provided | Depressional Storage (Jerome Rd. to 22nd St.) | Not provided. | 100% On-site Retention | Completed | 2014 | 4.064 | 284 | A | 982 | $477,506 | Not provided | Not provided | $477,506 | N/A | Structural | 2013 | Banana River Lagoon | Not provided | Not provided | 100% Table 5 & TA | yes | 264.2237 | 1460.5278
1330 | Natural Lands | Banana River | N/A | BR1-2 | 0.67 | 0.72 | 0.012606 | 3.6784 | 0.34982 | 0.046369 | 0.0044098 | 6410 | Freshwater marshes | KSC-19-BRL | Depressional Storage (Jerome Rd. to 22nd S* | 982.8006 | Kennedy Space Center | Not provided | Depressional Storage (Jerome Rd. to 22nd St.) | Not provided. | 100% On-site Retention | Completed | 2014 | 4.064 | 284 | A | 982 | $477,506 | Not provided | Not provided | $477,506 | N/A | Structural | 2013 | Banana River Lagoon | Not provided | Not provided | 100% Table 5 & TA | yes | 40.8974 | 51.0135
1331 | Natural Lands | Banana River | N/A | BR1-2 | 0.67 | 0.72 | 0.24425 | 3.6784 | 0.34982 | 0.89847 | 0.085446 | 6460 | Mixed scrub-shrub wetland | KSC-19-BRL | Depressional Storage (Jerome Rd. to 22nd S* | 982.8006 | Kennedy Space Center | Not provided | Depressional Storage (Jerome Rd. to 22nd St.) | Not provided. | 100% On-site Retention | Completed | 2014 | 4.064 | 284 | A | 982 | $477,506 | Not provided | Not provided | $477,506 | N/A | Structural | 2013 | Banana River Lagoon | Not provided | Not provided | 100% Table 5 & TA | yes | 141.9829 | 988.4587
1332 | Natural Lands | Banana River | N/A | BR1-2 | 0.67 | 0.72 | 0.020564 | 3.6257 | 0.26133 | 0.074558 | 0.005374 | 3200 | Shrub and Brushland | KSC-19-BRL | Depressional Storage (Jerome Rd. to 22nd S* | 982.8006 | Kennedy Space Center | Not provided | Depressional Storage (Jerome Rd. to 22nd St.) | Not provided. | 100% On-site Retention | Completed | 2014 | 4.064 | 284 | A | 982 | $477,506 | Not provided | Not provided | $477,506 | N/A | Structural | 2013 | Banana River Lagoon | Not provided | Not provided | 100% Table 5 & TA | yes | 63.6368 | 83.2185
1333 | Natural Lands | Banana River | N/A | BR1-2 | 0.67 | 0.72 | 0.15226 | 3.6257 | 0.26133 | 0.55204 | 0.03979 | 6410 | Freshwater marshes | KSC-19-BRL | Depressional Storage (Jerome Rd. to 22nd S* | 982.8006 | Kennedy Space Center | Not provided | Depressional Storage (Jerome Rd. to 22nd St.) | Not provided. | 100% On-site Retention | Completed | 2014 | 4.064 | 284 | A | 982 | $477,506 | Not provided | Not provided | $477,506 | N/A | Structural | 2013 | Banana River Lagoon | Not provided | Not provided | 100% Table 5 & TA | yes | 128.3953 | 616.1631
1334 | Natural Lands | Banana River | N/A | BR1-2 | 0.67 | 0.72 | 0.46212 | 2.3552 | 0.19133 | 1.0884 | 0.088416 | 3200 | Shrub and Brushland | KSC-19-BRL | Depressional Storage (Jerome Rd. to 22nd S* | 982.8006 | Kennedy Space Center | Not provided | Depressional Storage (Jerome Rd. to 22nd St.) | Not provided. | 100% On-site Retention | Completed | 2014 | 4.064 | 284 | A | 982 | $477,506 | Not provided | Not provided | $477,506 | N/A | Structural | 2013 | Banana River Lagoon | Not provided | Not provided | 100% Table 5 & TA | yes | 177.9078 | 1870.1196
1335 | Natural Lands | Banana River | N/A | BR1-2 | 0.67 | 0.72 | 0.15565 | 2.3552 | 0.19133 | 0.36658 | 0.02978 | 6182 | Cabbage palm savannah | KSC-19-BRL | Depressional Storage (Jerome Rd. to 22nd S* | 982.8006 | Kennedy Space Center | Not provided | Depressional Storage (Jerome Rd. to 22nd St.) | Not provided. | 100% On-site Retention | Completed | 2014 | 4.064 | 284 | A | 982 | $477,506 | Not provided | Not provided | $477,506 | N/A | Structural | 2013 | Banana River Lagoon | Not provided | Not provided | 100% Table 5 & TA | yes | 148.515 | 629.8804
1336 | Natural Lands | Banana River | N/A | BR1-2 | 0.67 | 0.72 | 0.54527 | 2.2328 | 0.20477 | 1.2175 | 0.11166 | 3200 | Shrub and Brushland | KSC-19-BRL | Depressional Storage (Jerome Rd. to 22nd S* | 982.8006 | Kennedy Space Center | Not provided | Depressional Storage (Jerome Rd. to 22nd St.) | Not provided. | 100% On-site Retention | Completed | 2014 | 4.064 | 284 | A | 982 | $477,506 | Not provided | Not provided | $477,506 | N/A | Structural | 2013 | Banana River Lagoon | Not provided | Not provided | 100% Table 5 & TA | yes | 187.4576 | 2206.6334
1337 | Natural Lands | Banana River | N/A | BR1-2 | 0.67 | 0.72 | 0.072492 | 2.2328 | 0.20477 | 0.16186 | 0.014844 | 6182 | Cabbage palm savannah | KSC-19-BRL | Depressional Storage (Jerome Rd. to 22nd S* | 982.8006 | Kennedy Space Center | Not provided | Depressional Storage (Jerome Rd. to 22nd St.) | Not provided. | 100% On-site Retention | Completed | 2014 | 4.064 | 284 | A | 982 | $477,506 | Not provided | Not provided | $477,506 | N/A | Structural | 2013 | Banana River Lagoon | Not provided | Not provided | 100% Table 5 & TA | yes | 93.5601 | 293.3666
1338 | Natural Lands | Banana River | N/A | BR1-2 | 0.67 | 0.72 | 0.15358 | 2.5728 | 0.10666 | 0.39514 | 0.016381 | 3200 | Shrub and Brushland | KSC-19-BRL | Depressional Storage (Jerome Rd. to 22nd S* | 982.8006 | Kennedy Space Center | Not provided | Depressional Storage (Jerome Rd. to 22nd St.) | Not provided. | 100% On-site Retention | Completed | 2014 | 4.064 | 284 | A | 982 | $477,506 | Not provided | Not provided | $477,506 | N/A | Structural | 2013 | Banana River Lagoon | Not provided | Not provided | 100% Table 5 & TA | yes | 130.3611 | 621.5129
1339 | Natural Lands | Banana River | N/A | BR1-2 | 0.67 | 0.72 | 0.46418 | 2.5728 | 0.10666 | 1.1943 | 0.049509 | 6182 | Cabbage palm savannah | KSC-19-BRL | Depressional Storage (Jerome Rd. to 22nd S* | 982.8006 | Kennedy Space Center | Not provided | Depressional Storage (Jerome Rd. to 22nd St.) | Not provided. | 100% On-site Retention | Completed | 2014 | 4.064 | 284 | A | 982 | $477,506 | Not provided | Not provided | $477,506 | N/A | Structural | 2013 | Banana River Lagoon | Not provided | Not provided | 100% Table 5 & TA | yes | 180.6055 | 1878.4871
1340 | Natural Lands | Banana River | N/A | BR1-2 | 0.67 | 0.72 | 0.25139 | 2.5708 | 0.14176 | 0.64629 | 0.035637 | 3200 | Shrub and Brushland | KSC-19-BRL | Depressional Storage (Jerome Rd. to 22nd S* | 982.8006 | Kennedy Space Center | Not provided | Depressional Storage (Jerome Rd. to 22nd St.) | Not provided. | 100% On-site Retention | Completed | 2014 | 4.064 | 284 | A | 982 | $477,506 | Not provided | Not provided | $477,506 | N/A | Structural | 2013 | Banana River Lagoon | Not provided | Not provided | 100% Table 5 & TA | yes | 139.5798 | 1017.3515
1341 | Natural Lands | Banana River | N/A | BR1-2 | 0.67 | 0.72 | 0.36637 | 2.5708 | 0.14176 | 0.94188 | 0.051936 | 6182 | Cabbage palm savannah | KSC-19-BRL | Depressional Storage (Jerome Rd. to 22nd S* | 982.8006 | Kennedy Space Center | Not provided | Depressional Storage (Jerome Rd. to 22nd St.) | Not provided. | 100% On-site Retention | Completed | 2014 | 4.064 | 284 | A | 982 | $477,506 | Not provided | Not provided | $477,506 | N/A | Structural | 2013 | Banana River Lagoon | Not provided | Not provided | 100% Table 5 & TA | yes | 163.371 | 1482.6485
1342 | Natural Lands | Banana River | N/A | BR1-2 | 0.67 | 0.72 | 0.3834 | 3.178 | 0.28889 | 1.2184 | 0.11076 | 3200 | Shrub and Brushland | KSC-19-BRL | Depressional Storage (Jerome Rd. to 22nd S* | 982.8006 | Kennedy Space Center | Not provided | Depressional Storage (Jerome Rd. to 22nd St.) | Not provided. | 100% On-site Retention | Completed | 2014 | 4.064 | 284 | A | 982 | $477,506 | Not provided | Not provided | $477,506 | N/A | Structural | 2013 | Banana River Lagoon | Not provided | Not provided | 100% Table 5 & TA | yes | 266.6934 | 1551.5515
1343 | Natural Lands | Banana River | N/A | BR1-2 | 0.67 | 0.72 | 0.23437 | 3.178 | 0.28889 | 0.74482 | 0.067707 | 6460 | Mixed scrub-shrub wetland | KSC-19-BRL | Depressional Storage (Jerome Rd. to 22nd S* | 982.8006 | Kennedy Space Center | Not provided | Depressional Storage (Jerome Rd. to 22nd St.) | Not provided. | 100% On-site Retention | Completed | 2014 | 4.064 | 284 | A | 982 | $477,506 | Not provided | Not provided | $477,506 | N/A | Structural | 2013 | Banana River Lagoon | Not provided | Not provided | 100% Table 5 & TA | yes | 145.8038 | 948.4485
1344 | Natural Lands | Banana River | N/A | BR1-2 | 0.67 | 0.72 | 0.56786 | 2.5243 | 0.25613 | 1.4335 | 0.14545 | 3200 | Shrub and Brushland | KSC-19-BRL | Depressional Storage (Jerome Rd. to 22nd S* | 982.8006 | Kennedy Space Center | Not provided | Depressional Storage (Jerome Rd. to 22nd St.) | Not provided. | 100% On-site Retention | Completed | 2014 | 4.064 | 284 | A | 982 | $477,506 | Not provided | Not provided | $477,506 | N/A | Structural | 2013 | Banana River Lagoon | Not provided | Not provided | 100% Table 5 & TA | yes | 189.9793 | 2298.0624
1345 | Natural Lands | Banana River | N/A | BR1-2 | 0.67 | 0.72 | 0.0499 | 2.5243 | 0.25613 | 0.12596 | 0.012781 | 6170 | Mixed wetland hardwoods | KSC-19-BRL | Depressional Storage (Jerome Rd. to 22nd S* | 982.8006 | Kennedy Space Center | Not provided | Depressional Storage (Jerome Rd. to 22nd St.) | Not provided. | 100% On-site Retention | Completed | 2014 | 4.064 | 284 | A | 982 | $477,506 | Not provided | Not provided | $477,506 | N/A | Structural | 2013 | Banana River Lagoon | Not provided | Not provided | 100% Table 5 & TA | yes | 76.0921 | 201.9376
1346 | Natural Lands | Banana River | N/A | BR1-2 | 0.67 | 0.72 | 0.45086 | 3.2982 | 0.33102 | 1.487 | 0.14924 | 3200 | Shrub and Brushland | KSC-19-BRL | Depressional Storage (Jerome Rd. to 22nd S* | 982.8006 | Kennedy Space Center | Not provided | Depressional Storage (Jerome Rd. to 22nd St.) | Not provided. | 100% On-site Retention | Completed | 2014 | 4.064 | 284 | A | 982 | $477,506 | Not provided | Not provided | $477,506 | N/A | Structural | 2013 | Banana River Lagoon | Not provided | Not provided | 100% Table 5 & TA | yes | 174.1693 | 1824.5463
1347 | Natural Lands | Banana River | N/A | BR1-2 | 0.67 | 0.72 | 0.073788 | 3.2982 | 0.33102 | 0.24337 | 0.024425 | 6410 | Freshwater marshes | KSC-19-BRL | Depressional Storage (Jerome Rd. to 22nd S* | 982.8006 | Kennedy Space Center | Not provided | Depressional Storage (Jerome Rd. to 22nd St.) | Not provided. | 100% On-site Retention | Completed | 2014 | 4.064 | 284 | A | 982 | $477,506 | Not provided | Not provided | $477,506 | N/A | Structural | 2013 | Banana River Lagoon | Not provided | Not provided | 100% Table 5 & TA | yes | 96.4304 | 298.6089
1348 | Natural Lands | Banana River | N/A | BR1-2 | 0.67 | 0.72 | 0.09312 | 3.2982 | 0.33102 | 0.30713 | 0.030825 | 6430 | Wet prairies | KSC-19-BRL | Depressional Storage (Jerome Rd. to 22nd S* | 982.8006 | Kennedy Space Center | Not provided | Depressional Storage (Jerome Rd. to 22nd St.) | Not provided. | 100% On-site Retention | Completed | 2014 | 4.064 | 284 | A | 982 | $477,506 | Not provided | Not provided | $477,506 | N/A | Structural | 2013 | Banana River Lagoon | Not provided | Not provided | 100% Table 5 & TA | yes | 97.4825 | 376.8448
1349 | Natural Lands | Banana River | N/A | BR1-2 | 0.67 | 0.72 | 0.16584 | 3.1083 | 0.35976 | 0.51547 | 0.059663 | 3200 | Shrub and Brushland | KSC-19-BRL | Depressional Storage (Jerome Rd. to 22nd S* | 982.8006 | Kennedy Space Center | Not provided | Depressional Storage (Jerome Rd. to 22nd St.) | Not provided. | 100% On-site Retention | Completed | 2014 | 4.064 | 284 | A | 982 | $477,506 | Not provided | Not provided | $477,506 | N/A | Structural | 2013 | Banana River Lagoon | Not provided | Not provided | 100% Table 5 & TA | yes | 112.5844 | 671.1272
1350 | Natural Lands | Banana River | N/A | BR1-2 | 0.67 | 0.72 | 0.59338 | 3.2754 | 0.37516 | 1.9436 | 0.22261 | 3200 | Shrub and Brushland | KSC-19-BRL | Depressional Storage (Jerome Rd. to 22nd S* | 982.8006 | Kennedy Space Center | Not provided | Depressional Storage (Jerome Rd. to 22nd St.) | Not provided. | 100% On-site Retention | Completed | 2014 | 4.064 | 284 | A | 982 | $477,506 | Not provided | Not provided | $477,506 | N/A | Structural | 2013 | Banana River Lagoon | Not provided | Not provided | 100% Table 5 & TA | yes | 196.0046 | 2401.3332
1351 | Natural Lands | Banana River | N/A | BR1-2 | 0.67 | 0.72 | 0.44885 | 3.4519 | 0.3465 | 1.5494 | 0.15553 | 3200 | Shrub and Brushland | KSC-19-BRL | Depressional Storage (Jerome Rd. to 22nd S* | 982.8006 | Kennedy Space Center | Not provided | Depressional Storage (Jerome Rd. to 22nd St.) | Not provided. | 100% On-site Retention | Completed | 2014 | 4.064 | 284 | A | 982 | $477,506 | Not provided | Not provided | $477,506 | N/A | Structural | 2013 | Banana River Lagoon | Not provided | Not provided | 100% Table 5 & TA | yes | 181.0533 | 1816.4263
1352 | Natural Lands | Banana River | N/A | BR1-2 | 0.67 | 0.72 | 0.16891 | 3.4519 | 0.3465 | 0.58308 | 0.058529 | 6410 | Freshwater marshes | KSC-19-BRL | Depressional Storage (Jerome Rd. to 22nd S* | 982.8006 | Kennedy Space Center | Not provided | Depressional Storage (Jerome Rd. to 22nd St.) | Not provided. | 100% On-site Retention | Completed | 2014 | 4.064 | 284 | A | 982 | $477,506 | Not provided | Not provided | $477,506 | N/A | Structural | 2013 | Banana River Lagoon | Not provided | Not provided | 100% Table 5 & TA | yes | 144.2294 | 683.5737
1353 | Natural Lands | Banana River | N/A | BR1-2 | 0.67 | 0.72 | 0.61776 | 3.0013 | 0.33754 | 1.8541 | 0.20852 | 3200 | Shrub and Brushland | KSC-19-BRL | Depressional Storage (Jerome Rd. to 22nd S* | 982.8006 | Kennedy Space Center | Not provided | Depressional Storage (Jerome Rd. to 22nd St.) | Not provided. | 100% On-site Retention | Completed | 2014 | 4.064 | 284 | A | 982 | $477,506 | Not provided | Not provided | $477,506 | N/A | Structural | 2013 | Banana River Lagoon | Not provided | Not provided | 100% Table 5 & TA | yes | 200 | 2500
1354 | Natural Lands | Banana River | N/A | BR1-2 | 0.67 | 0.72 | 0.61776 | 2.8343 | 0.31461 | 1.7509 | 0.19436 | 3200 | Shrub and Brushland | KSC-19-BRL | Depressional Storage (Jerome Rd. to 22nd S* | 982.8006 | Kennedy Space Center | Not provided | Depressional Storage (Jerome Rd. to 22nd St.) | Not provided. | 100% On-site Retention | Completed | 2014 | 4.064 | 284 | A | 982 | $477,506 | Not provided | Not provided | $477,506 | N/A | Structural | 2013 | Banana River Lagoon | Not provided | Not provided | 100% Table 5 & TA | yes | 200 | 2500
1355 | Agricultural Lands | Banana River | N/A | BR1-2 | 0.67 | 0.72 | 0.61776 | 3.6906 | 0.33134 | 2.2799 | 0.20469 | 2210 | Citrus groves | KSC-19-BRL | Depressional Storage (Jerome Rd. to 22nd S* | 982.8006 | Kennedy Space Center | Not provided | Depressional Storage (Jerome Rd. to 22nd St.) | Not provided. | 100% On-site Retention | Completed | 2014 | 4.064 | 284 | A | 982 | $477,506 | Not provided | Not provided | $477,506 | N/A | Structural | 2013 | Banana River Lagoon | Not provided | Not provided | 100% Table 5 & TA | yes | 200 | 2500
1356 | Natural Lands | Banana River | N/A | BR1-2 | 0.67 | 0.72 | 0.61776 | 3.1883 | 0.36336 | 1.9696 | 0.22447 | 3200 | Shrub and Brushland | KSC-19-BRL | Depressional Storage (Jerome Rd. to 22nd S* | 982.8006 | Kennedy Space Center | Not provided | Depressional Storage (Jerome Rd. to 22nd St.) | Not provided. | 100% On-site Retention | Completed | 2014 | 4.064 | 284 | A | 982 | $477,506 | Not provided | Not provided | $477,506 | N/A | Structural | 2013 | Banana River Lagoon | Not provided | Not provided | 100% Table 5 & TA | yes | 200 | 2500
1357 | Natural Lands | Banana River | N/A | BR1-2 | 0.67 | 0.72 | 0.21808 | 3.598 | 0.29422 | 0.78466 | 0.064164 | 3200 | Shrub and Brushland | KSC-19-BRL | Depressional Storage (Jerome Rd. to 22nd S* | 982.8006 | Kennedy Space Center | Not provided | Depressional Storage (Jerome Rd. to 22nd St.) | Not provided. | 100% On-site Retention | Completed | 2014 | 4.064 | 284 | A | 982 | $477,506 | Not provided | Not provided | $477,506 | N/A | Structural | 2013 | Banana River Lagoon | Not provided | Not provided | 100% Table 5 & TA | yes | 164.6693 | 882.5488
1358 | Natural Lands | Banana River | N/A | BR1-2 | 0.67 | 0.72 | 0.39968 | 3.598 | 0.29422 | 1.4381 | 0.11759 | 6460 | Mixed scrub-shrub wetland | KSC-19-BRL | Depressional Storage (Jerome Rd. to 22nd S* | 982.8006 | Kennedy Space Center | Not provided | Depressional Storage (Jerome Rd. to 22nd St.) | Not provided. | 100% On-site Retention | Completed | 2014 | 4.064 | 284 | A | 982 | $477,506 | Not provided | Not provided | $477,506 | N/A | Structural | 2013 | Banana River Lagoon | Not provided | Not provided | 100% Table 5 & TA | yes | 171.1674 | 1617.4512
1359 | Natural Lands | Banana River | N/A | BR1-2 | 0.67 | 0.72 | 0.10807 | 4.3765 | 0.3664 | 0.47296 | 0.039596 | 3200 | Shrub and Brushland | KSC-19-BRL | Depressional Storage (Jerome Rd. to 22nd S* | 982.8006 | Kennedy Space Center | Not provided | Depressional Storage (Jerome Rd. to 22nd St.) | Not provided. | 100% On-site Retention | Completed | 2014 | 4.064 | 284 | A | 982 | $477,506 | Not provided | Not provided | $477,506 | N/A | Structural | 2013 | Banana River Lagoon | Not provided | Not provided | 100% Table 5 & TA | yes | 127.1712 | 437.3356
1360 | Natural Lands | Banana River | N/A | BR1-2 | 0.67 | 0.72 | 0.5097 | 4.3765 | 0.3664 | 2.2307 | 0.18675 | 6410 | Freshwater marshes | KSC-19-BRL | Depressional Storage (Jerome Rd. to 22nd S* | 982.8006 | Kennedy Space Center | Not provided | Depressional Storage (Jerome Rd. to 22nd St.) | Not provided. | 100% On-site Retention | Completed | 2014 | 4.064 | 284 | A | 982 | $477,506 | Not provided | Not provided | $477,506 | N/A | Structural | 2013 | Banana River Lagoon | Not provided | Not provided | 100% Table 5 & TA | yes | 182.7194 | 2062.6644
1361 | Natural Lands | Banana River | N/A | BR1-2 | 0.67 | 0.72 | 0.61776 | 2.6947 | 0.29551 | 1.6647 | 0.18256 | 3200 | Shrub and Brushland | KSC-19-BRL | Depressional Storage (Jerome Rd. to 22nd S* | 982.8006 | Kennedy Space Center | Not provided | Depressional Storage (Jerome Rd. to 22nd St.) | Not provided. | 100% On-site Retention | Completed | 2014 | 4.064 | 284 | A | 982 | $477,506 | Not provided | Not provided | $477,506 | N/A | Structural | 2013 | Banana River Lagoon | Not provided | Not provided | 100% Table 5 & TA | yes | 200 | 2500
1362 | Natural Lands | Banana River | N/A | BR1-2 | 0.67 | 0.72 | 0.39638 | 3.5597 | 0.34468 | 1.411 | 0.13662 | 3200 | Shrub and Brushland | KSC-19-BRL | Depressional Storage (Jerome Rd. to 22nd S* | 982.8006 | Kennedy Space Center | Not provided | Depressional Storage (Jerome Rd. to 22nd St.) | Not provided. | 100% On-site Retention | Completed | 2014 | 4.064 | 284 | A | 982 | $477,506 | Not provided | Not provided | $477,506 | N/A | Structural | 2013 | Banana River Lagoon | Not provided | Not provided | 100% Table 5 & TA | yes | 175.5089 | 1604.086
1363 | Natural Lands | Banana River | N/A | BR1-2 | 0.67 | 0.72 | 0.22139 | 3.5597 | 0.34468 | 0.78806 | 0.076307 | 6410 | Freshwater marshes | KSC-19-BRL | Depressional Storage (Jerome Rd. to 22nd S* | 982.8006 | Kennedy Space Center | Not provided | Depressional Storage (Jerome Rd. to 22nd St.) | Not provided. | 100% On-site Retention | Completed | 2014 | 4.064 | 284 | A | 982 | $477,506 | Not provided | Not provided | $477,506 | N/A | Structural | 2013 | Banana River Lagoon | Not provided | Not provided | 100% Table 5 & TA | yes | 135.5784 | 895.914
1364 | Agricultural Lands | Banana River | N/A | BR1-2 | 0.67 | 0.72 | 0.61776 | 3.4621 | 0.30011 | 2.1387 | 0.1854 | 2210 | Citrus groves | KSC-19-BRL | Depressional Storage (Jerome Rd. to 22nd S* | 982.8006 | Kennedy Space Center | Not provided | Depressional Storage (Jerome Rd. to 22nd St.) | Not provided. | 100% On-site Retention | Completed | 2014 | 4.064 | 284 | A | 982 | $477,506 | Not provided | Not provided | $477,506 | N/A | Structural | 2013 | Banana River Lagoon | Not provided | Not provided | 100% Table 5 & TA | yes | 200 | 2500
1365 | Natural Lands | Banana River | N/A | BR1-2 | 0.67 | 0.72 | 0.288 | 2.4256 | 0.13487 | 0.69857 | 0.038841 | 3200 | Shrub and Brushland | KSC-19-BRL | Depressional Storage (Jerome Rd. to 22nd S* | 982.8006 | Kennedy Space Center | Not provided | Depressional Storage (Jerome Rd. to 22nd St.) | Not provided. | 100% On-site Retention | Completed | 2014 | 4.064 | 284 | A | 982 | $477,506 | Not provided | Not provided | $477,506 | N/A | Structural | 2013 | Banana River Lagoon | Not provided | Not provided | 100% Table 5 & TA | yes | 151.275 | 1165.4834
1366 | Natural Lands | Banana River | N/A | BR1-2 | 0.67 | 0.72 | 0.32977 | 2.4256 | 0.13487 | 0.79989 | 0.044474 | 6182 | Cabbage palm savannah | KSC-19-BRL | Depressional Storage (Jerome Rd. to 22nd S* | 982.8006 | Kennedy Space Center | Not provided | Depressional Storage (Jerome Rd. to 22nd St.) | Not provided. | 100% On-site Retention | Completed | 2014 | 4.064 | 284 | A | 982 | $477,506 | Not provided | Not provided | $477,506 | N/A | Structural | 2013 | Banana River Lagoon | Not provided | Not provided | 100% Table 5 & TA | yes | 155.3743 | 1334.5166
1367 | Natural Lands | Banana River | N/A | BR1-2 | 0.67 | 0.72 | 0.016611 | 3.8108 | 0.25784 | 0.0633 | 0.004283 | 6410 | Freshwater marshes | KSC-19-BRL | Depressional Storage (Jerome Rd. to 22nd S* | 982.8006 | Kennedy Space Center | Not provided | Depressional Storage (Jerome Rd. to 22nd St.) | Not provided. | 100% On-site Retention | Completed | 2014 | 4.064 | 284 | A | 982 | $477,506 | Not provided | Not provided | $477,506 | N/A | Structural | 2013 | Banana River Lagoon | Not provided | Not provided | 100% Table 5 & TA | yes | 43.6902 | 67.2218
1368 | Natural Lands | Banana River | N/A | BR1-2 | 0.67 | 0.72 | 0.17682 | 3.8108 | 0.25784 | 0.67383 | 0.045593 | 6460 | Mixed scrub-shrub wetland | KSC-19-BRL | Depressional Storage (Jerome Rd. to 22nd S* | 982.8006 | Kennedy Space Center | Not provided | Depressional Storage (Jerome Rd. to 22nd St.) | Not provided. | 100% On-site Retention | Completed | 2014 | 4.064 | 284 | A | 982 | $477,506 | Not provided | Not provided | $477,506 | N/A | Structural | 2013 | Banana River Lagoon | Not provided | Not provided | 100% Table 5 & TA | yes | 129.4352 | 715.5804
1369 | Natural Lands | Banana River | N/A | BR1-2 | 0.67 | 0.72 | 0.61776 | 2.4711 | 0.26504 | 1.5266 | 0.16374 | 3200 | Shrub and Brushland | KSC-19-BRL | Depressional Storage (Jerome Rd. to 22nd S* | 982.8006 | Kennedy Space Center | Not provided | Depressional Storage (Jerome Rd. to 22nd St.) | Not provided. | 100% On-site Retention | Completed | 2014 | 4.064 | 284 | A | 982 | $477,506 | Not provided | Not provided | $477,506 | N/A | Structural | 2013 | Banana River Lagoon | Not provided | Not provided | 100% Table 5 & TA | yes | 200 | 2500
1370 | Natural Lands | Banana River | N/A | BR1-2 | 0.67 | 0.72 | 0.24472 | 3.8138 | 0.25859 | 0.93333 | 0.063282 | 6170 | Mixed wetland hardwoods | KSC-19-BRL | Depressional Storage (Jerome Rd. to 22nd S* | 982.8006 | Kennedy Space Center | Not provided | Depressional Storage (Jerome Rd. to 22nd St.) | Not provided. | 100% On-site Retention | Completed | 2014 | 4.064 | 284 | A | 982 | $477,506 | Not provided | Not provided | $477,506 | N/A | Structural | 2013 | Banana River Lagoon | Not provided | Not provided | 100% Table 5 & TA | yes | 140.6359 | 990.3574
1371 | Natural Lands | Banana River | N/A | BR1-2 | 0.67 | 0.72 | 0.34833 | 3.8138 | 0.25859 | 1.3285 | 0.090074 | 6410 | Freshwater marshes | KSC-19-BRL | Depressional Storage (Jerome Rd. to 22nd S* | 982.8006 | Kennedy Space Center | Not provided | Depressional Storage (Jerome Rd. to 22nd St.) | Not provided. | 100% On-site Retention | Completed | 2014 | 4.064 | 284 | A | 982 | $477,506 | Not provided | Not provided | $477,506 | N/A | Structural | 2013 | Banana River Lagoon | Not provided | Not provided | 100% Table 5 & TA | yes | 160.4124 | 1409.6581
1372 | Natural Lands | Banana River | N/A | BR1-2 | 0.67 | 0.72 | 0.58643 | 3.0723 | 0.33735 | 1.8017 | 0.19783 | 3200 | Shrub and Brushland | KSC-19-BRL | Depressional Storage (Jerome Rd. to 22nd S* | 982.8006 | Kennedy Space Center | Not provided | Depressional Storage (Jerome Rd. to 22nd St.) | Not provided. | 100% On-site Retention | Completed | 2014 | 4.064 | 284 | A | 982 | $477,506 | Not provided | Not provided | $477,506 | N/A | Structural | 2013 | Banana River Lagoon | Not provided | Not provided | 100% Table 5 & TA | yes | 191.1065 | 2373.2077
1373 | Natural Lands | Banana River | N/A | BR1-2 | 0.67 | 0.72 | 0.031331 | 3.0723 | 0.33735 | 0.096257 | 0.01057 | 6460 | Mixed scrub-shrub wetland | KSC-19-BRL | Depressional Storage (Jerome Rd. to 22nd S* | 982.8006 | Kennedy Space Center | Not provided | Depressional Storage (Jerome Rd. to 22nd St.) | Not provided. | 100% On-site Retention | Completed | 2014 | 4.064 | 284 | A | 982 | $477,506 | Not provided | Not provided | $477,506 | N/A | Structural | 2013 | Banana River Lagoon | Not provided | Not provided | 100% Table 5 & TA | yes | 56.7923 | 126.7923
1374 | Natural Lands | Banana River | N/A | BR1-2 | 0.67 | 0.72 | 0.061397 | 2.569 | 0.070919 | 0.15773 | 0.0043542 | 3200 | Shrub and Brushland | KSC-19-BRL | Depressional Storage (Jerome Rd. to 22nd S* | 982.8006 | Kennedy Space Center | Not provided | Depressional Storage (Jerome Rd. to 22nd St.) | Not provided. | 100% On-site Retention | Completed | 2014 | 4.064 | 284 | A | 982 | $477,506 | Not provided | Not provided | $477,506 | N/A | Structural | 2013 | Banana River Lagoon | Not provided | Not provided | 100% Table 5 & TA | yes | 80.8752 | 248.465
1375 | Natural Lands | Banana River | N/A | BR1-2 | 0.67 | 0.72 | 0.55637 | 2.569 | 0.070919 | 1.4293 | 0.039457 | 6182 | Cabbage palm savannah | KSC-19-BRL | Depressional Storage (Jerome Rd. to 22nd S* | 982.8006 | Kennedy Space Center | Not provided | Depressional Storage (Jerome Rd. to 22nd St.) | Not provided. | 100% On-site Retention | Completed | 2014 | 4.064 | 284 | A | 982 | $477,506 | Not provided | Not provided | $477,506 | N/A | Structural | 2013 | Banana River Lagoon | Not provided | Not provided | 100% Table 5 & TA | yes | 188.3628 | 2251.535
1376 | Agricultural Lands | Banana River | N/A | BR1-2 | 0.67 | 0.72 | 0.61776 | 3.6906 | 0.33134 | 2.2799 | 0.20469 | 2210 | Citrus groves | KSC-19-BRL | Depressional Storage (Jerome Rd. to 22nd S* | 982.8006 | Kennedy Space Center | Not provided | Depressional Storage (Jerome Rd. to 22nd St.) | Not provided. | 100% On-site Retention | Completed | 2014 | 4.064 | 284 | A | 982 | $477,506 | Not provided | Not provided | $477,506 | N/A | Structural | 2013 | Banana River Lagoon | Not provided | Not provided | 100% Table 5 & TA | yes | 200 | 2500
1377 | Natural Lands | Banana River | N/A | BR1-2 | 0.67 | 0.72 | 0.61776 | 3.1275 | 0.35505 | 1.932 | 0.21934 | 3200 | Shrub and Brushland | KSC-19-BRL | Depressional Storage (Jerome Rd. to 22nd S* | 982.8006 | Kennedy Space Center | Not provided | Depressional Storage (Jerome Rd. to 22nd St.) | Not provided. | 100% On-site Retention | Completed | 2014 | 4.064 | 284 | A | 982 | $477,506 | Not provided | Not provided | $477,506 | N/A | Structural | 2013 | Banana River Lagoon | Not provided | Not provided | 100% Table 5 & TA | yes | 200 | 2500
1378 | Natural Lands | Banana River | N/A | BR1-2 | 0.67 | 0.72 | 0.61776 | 2.6805 | 0.32172 | 1.6559 | 0.19875 | 3200 | Shrub and Brushland | KSC-19-BRL | Depressional Storage (Jerome Rd. to 22nd S* | 982.8006 | Kennedy Space Center | Not provided | Depressional Storage (Jerome Rd. to 22nd St.) | Not provided. | 100% On-site Retention | Completed | 2014 | 4.064 | 284 | A | 982 | $477,506 | Not provided | Not provided | $477,506 | N/A | Structural | 2013 | Banana River Lagoon | Not provided | Not provided | 100% Table 5 & TA | yes | 200 | 2500
1379 | Natural Lands | Banana River | N/A | BR1-2 | 0.67 | 0.72 | 0.61776 | 3.1769 | 0.36175 | 1.9626 | 0.22348 | 3200 | Shrub and Brushland | KSC-19-BRL | Depressional Storage (Jerome Rd. to 22nd S* | 982.8006 | Kennedy Space Center | Not provided | Depressional Storage (Jerome Rd. to 22nd St.) | Not provided. | 100% On-site Retention | Completed | 2014 | 4.064 | 284 | A | 982 | $477,506 | Not provided | Not provided | $477,506 | N/A | Structural | 2013 | Banana River Lagoon | Not provided | Not provided | 100% Table 5 & TA | yes | 200 | 2500
1380 | Natural Lands | Banana River | N/A | BR1-2 | 0.67 | 0.72 | 0.33593 | 3.6856 | 0.34271 | 1.2381 | 0.11513 | 3200 | Shrub and Brushland | KSC-19-BRL | Depressional Storage (Jerome Rd. to 22nd S* | 982.8006 | Kennedy Space Center | Not provided | Depressional Storage (Jerome Rd. to 22nd St.) | Not provided. | 100% On-site Retention | Completed | 2014 | 4.064 | 284 | A | 982 | $477,506 | Not provided | Not provided | $477,506 | N/A | Structural | 2013 | Banana River Lagoon | Not provided | Not provided | 100% Table 5 & TA | yes | 216.4018 | 1359.4696
1381 | Natural Lands | Banana River | N/A | BR1-2 | 0.67 | 0.72 | 0.28183 | 3.6856 | 0.34271 | 1.0387 | 0.096587 | 6410 | Freshwater marshes | KSC-19-BRL | Depressional Storage (Jerome Rd. to 22nd S* | 982.8006 | Kennedy Space Center | Not provided | Depressional Storage (Jerome Rd. to 22nd St.) | Not provided. | 100% On-site Retention | Completed | 2014 | 4.064 | 284 | A | 982 | $477,506 | Not provided | Not provided | $477,506 | N/A | Structural | 2013 | Banana River Lagoon | Not provided | Not provided | 100% Table 5 & TA | yes | 128.4047 | 1140.5304
1382 | Natural Lands | Banana River | N/A | BR1-2 | 0.67 | 0.72 | 0.15671 | 3.9602 | 0.32476 | 0.62059 | 0.050893 | 3200 | Shrub and Brushland | KSC-19-BRL | Depressional Storage (Jerome Rd. to 22nd S* | 982.8006 | Kennedy Space Center | Not provided | Depressional Storage (Jerome Rd. to 22nd St.) | Not provided. | 100% On-site Retention | Completed | 2014 | 4.064 | 284 | A | 982 | $477,506 | Not provided | Not provided | $477,506 | N/A | Structural | 2013 | Banana River Lagoon | Not provided | Not provided | 100% Table 5 & TA | yes | 129.2935 | 634.1748
1383 | Natural Lands | Banana River | N/A | BR1-2 | 0.67 | 0.72 | 0.46106 | 3.9602 | 0.32476 | 1.8259 | 0.14973 | 6460 | Mixed scrub-shrub wetland | KSC-19-BRL | Depressional Storage (Jerome Rd. to 22nd S* | 982.8006 | Kennedy Space Center | Not provided | Depressional Storage (Jerome Rd. to 22nd St.) | Not provided. | 100% On-site Retention | Completed | 2014 | 4.064 | 284 | A | 982 | $477,506 | Not provided | Not provided | $477,506 | N/A | Structural | 2013 | Banana River Lagoon | Not provided | Not provided | 100% Table 5 & TA | yes | 179.0099 | 1865.8252
1384 | Natural Lands | Banana River | N/A | BR1-2 | 0.67 | 0.72 | 0.034512 | 2.8923 | 0.10509 | 0.09982 | 0.0036267 | 3200 | Shrub and Brushland | KSC-19-BRL | Depressional Storage (Jerome Rd. to 22nd S* | 982.8006 | Kennedy Space Center | Not provided | Depressional Storage (Jerome Rd. to 22nd St.) | Not provided. | 100% On-site Retention | Completed | 2014 | 4.064 | 284 | A | 982 | $477,506 | Not provided | Not provided | $477,506 | N/A | Structural | 2013 | Banana River Lagoon | Not provided | Not provided | 100% Table 5 & TA | yes | 83.1807 | 139.6657
1385 | Natural Lands | Banana River | N/A | BR1-2 | 0.67 | 0.72 | 0.58325 | 2.8923 | 0.10509 | 1.6869 | 0.061291 | 6182 | Cabbage palm savannah | KSC-19-BRL | Depressional Storage (Jerome Rd. to 22nd S* | 982.8006 | Kennedy Space Center | Not provided | Depressional Storage (Jerome Rd. to 22nd St.) | Not provided. | 100% On-site Retention | Completed | 2014 | 4.064 | 284 | A | 982 | $477,506 | Not provided | Not provided | $477,506 | N/A | Structural | 2013 | Banana River Lagoon | Not provided | Not provided | 100% Table 5 & TA | yes | 194.973 | 2360.3343
1386 | Natural Lands | Banana River | N/A | BR1-2 | 0.67 | 0.72 | 0.35384 | 2.9083 | 0.24374 | 1.0291 | 0.086247 | 3200 | Shrub and Brushland | KSC-19-BRL | Depressional Storage (Jerome Rd. to 22nd S* | 982.8006 | Kennedy Space Center | Not provided | Depressional Storage (Jerome Rd. to 22nd St.) | Not provided. | 100% On-site Retention | Completed | 2014 | 4.064 | 284 | A | 982 | $477,506 | Not provided | Not provided | $477,506 | N/A | Structural | 2013 | Banana River Lagoon | Not provided | Not provided | 100% Table 5 & TA | yes | 183.8042 | 1431.9537
1387 | Natural Lands | Banana River | N/A | BR1-2 | 0.67 | 0.72 | 0.26392 | 2.9083 | 0.24374 | 0.76756 | 0.064329 | 6410 | Freshwater marshes | KSC-19-BRL | Depressional Storage (Jerome Rd. to 22nd S* | 982.8006 | Kennedy Space Center | Not provided | Depressional Storage (Jerome Rd. to 22nd St.) | Not provided. | 100% On-site Retention | Completed | 2014 | 4.064 | 284 | A | 982 | $477,506 | Not provided | Not provided | $477,506 | N/A | Structural | 2013 | Banana River Lagoon | Not provided | Not provided | 100% Table 5 & TA | yes | 144.6535 | 1068.0463
1388 | Natural Lands | Banana River | N/A | BR1-2 | 0.67 | 0.72 | 0.61776 | 3.0461 | 0.34405 | 1.8818 | 0.21254 | 3200 | Shrub and Brushland | KSC-19-BRL | Depressional Storage (Jerome Rd. to 22nd S* | 982.8006 | Kennedy Space Center | Not provided | Depressional Storage (Jerome Rd. to 22nd St.) | Not provided. | 100% On-site Retention | Completed | 2014 | 4.064 | 284 | A | 982 | $477,506 | Not provided | Not provided | $477,506 | N/A | Structural | 2013 | Banana River Lagoon | Not provided | Not provided | 100% Table 5 & TA | yes | 200 | 2500
1389 | Natural Lands | Banana River | N/A | BR1-2 | 0.67 | 0.72 | 0.61776 | 3.8779 | 0.26678 | 2.3956 | 0.16481 | 6170 | Mixed wetland hardwoods | KSC-19-BRL | Depressional Storage (Jerome Rd. to 22nd S* | 982.8006 | Kennedy Space Center | Not provided | Depressional Storage (Jerome Rd. to 22nd St.) | Not provided. | 100% On-site Retention | Completed | 2014 | 4.064 | 284 | A | 982 | $477,506 | Not provided | Not provided | $477,506 | N/A | Structural | 2013 | Banana River Lagoon | Not provided | Not provided | 100% Table 5 & TA | yes | 200 | 2500
1390 | Natural Lands | Banana River | N/A | BR1-2 | 0.67 | 0.72 | 0.42374 | 3.6588 | 0.36687 | 1.5504 | 0.15546 | 3200 | Shrub and Brushland | KSC-19-BRL | Depressional Storage (Jerome Rd. to 22nd S* | 982.8006 | Kennedy Space Center | Not provided | Depressional Storage (Jerome Rd. to 22nd St.) | Not provided. | 100% On-site Retention | Completed | 2014 | 4.064 | 284 | A | 982 | $477,506 | Not provided | Not provided | $477,506 | N/A | Structural | 2013 | Banana River Lagoon | Not provided | Not provided | 100% Table 5 & TA | yes | 196.1618 | 1714.8258
1391 | Natural Lands | Banana River | N/A | BR1-2 | 0.67 | 0.72 | 0.19402 | 3.6588 | 0.36687 | 0.70988 | 0.07118 | 6410 | Freshwater marshes | KSC-19-BRL | Depressional Storage (Jerome Rd. to 22nd S* | 982.8006 | Kennedy Space Center | Not provided | Depressional Storage (Jerome Rd. to 22nd St.) | Not provided. | 100% On-site Retention | Completed | 2014 | 4.064 | 284 | A | 982 | $477,506 | Not provided | Not provided | $477,506 | N/A | Structural | 2013 | Banana River Lagoon | Not provided | Not provided | 100% Table 5 & TA | yes | 128.4173 | 785.1742
1392 | Natural Lands | Banana River | N/A | BR1-2 | 0.67 | 0.72 | 0.32023 | 2.9572 | 0.40267 | 0.94699 | 0.12895 | 3200 | Shrub and Brushland | KSC-19-BRL | Depressional Storage (Jerome Rd. to 22nd S* | 982.8006 | Kennedy Space Center | Not provided | Depressional Storage (Jerome Rd. to 22nd St.) | Not provided. | 100% On-site Retention | Completed | 2014 | 4.064 | 284 | A | 982 | $477,506 | Not provided | Not provided | $477,506 | N/A | Structural | 2013 | Banana River Lagoon | Not provided | Not provided | 100% Table 5 & TA | yes | 152.5158 | 1295.9356
1393 | Natural Lands | Banana River | N/A | BR1-2 | 0.67 | 0.72 | 0.54811 | 2.5699 | 0.25197 | 1.4086 | 0.13811 | 3200 | Shrub and Brushland | KSC-19-BRL | Depressional Storage (Jerome Rd. to 22nd S* | 982.8006 | Kennedy Space Center | Not provided | Depressional Storage (Jerome Rd. to 22nd St.) | Not provided. | 100% On-site Retention | Completed | 2014 | 4.064 | 284 | A | 982 | $477,506 | Not provided | Not provided | $477,506 | N/A | Structural | 2013 | Banana River Lagoon | Not provided | Not provided | 100% Table 5 & TA | yes | 200.2626 | 2218.1387
1394 | Natural Lands | Banana River | N/A | BR1-2 | 0.67 | 0.72 | 0.069649 | 2.5699 | 0.25197 | 0.17899 | 0.01755 | 6182 | Cabbage palm savannah | KSC-19-BRL | Depressional Storage (Jerome Rd. to 22nd S* | 982.8006 | Kennedy Space Center | Not provided | Depressional Storage (Jerome Rd. to 22nd St.) | Not provided. | 100% On-site Retention | Completed | 2014 | 4.064 | 284 | A | 982 | $477,506 | Not provided | Not provided | $477,506 | N/A | Structural | 2013 | Banana River Lagoon | Not provided | Not provided | 100% Table 5 & TA | yes | 69.6533 | 281.8613
1395 | Natural Lands | Banana River | N/A | BR1-2 | 0.67 | 0.72 | 0.2163 | 3.6174 | 0.29684 | 0.78242 | 0.064205 | 3200 | Shrub and Brushland | KSC-19-BRL | Depressional Storage (Jerome Rd. to 22nd S* | 982.8006 | Kennedy Space Center | Not provided | Depressional Storage (Jerome Rd. to 22nd St.) | Not provided. | 100% On-site Retention | Completed | 2014 | 4.064 | 284 | A | 982 | $477,506 | Not provided | Not provided | $477,506 | N/A | Structural | 2013 | Banana River Lagoon | Not provided | Not provided | 100% Table 5 & TA | yes | 135.4628 | 875.319
1396 | Natural Lands | Banana River | N/A | BR1-2 | 0.67 | 0.72 | 0.40147 | 3.6174 | 0.29684 | 1.4523 | 0.11917 | 6300 | Wetland Forested Mixed | KSC-19-BRL | Depressional Storage (Jerome Rd. to 22nd S* | 982.8006 | Kennedy Space Center | Not provided | Depressional Storage (Jerome Rd. to 22nd St.) | Not provided. | 100% On-site Retention | Completed | 2014 | 4.064 | 284 | A | 982 | $477,506 | Not provided | Not provided | $477,506 | N/A | Structural | 2013 | Banana River Lagoon | Not provided | Not provided | 100% Table 5 & TA | yes | 176.3883 | 1624.681
1397 | Natural Lands | Banana River | N/A | BR1-2 | 0.67 | 0.72 | 0.17715 | 3.8198 | 0.3125 | 0.67669 | 0.05536 | 3200 | Shrub and Brushland | KSC-19-BRL | Depressional Storage (Jerome Rd. to 22nd S* | 982.8006 | Kennedy Space Center | Not provided | Depressional Storage (Jerome Rd. to 22nd St.) | Not provided. | 100% On-site Retention | Completed | 2014 | 4.064 | 284 | A | 982 | $477,506 | Not provided | Not provided | $477,506 | N/A | Structural | 2013 | Banana River Lagoon | Not provided | Not provided | 100% Table 5 & TA | yes | 118.353 | 716.9062
1398 | Natural Lands | Banana River | N/A | BR1-2 | 0.67 | 0.72 | 0.44061 | 3.8198 | 0.3125 | 1.6831 | 0.13769 | 6300 | Wetland Forested Mixed | KSC-19-BRL | Depressional Storage (Jerome Rd. to 22nd S* | 982.8006 | Kennedy Space Center | Not provided | Depressional Storage (Jerome Rd. to 22nd St.) | Not provided. | 100% On-site Retention | Completed | 2014 | 4.064 | 284 | A | 982 | $477,506 | Not provided | Not provided | $477,506 | N/A | Structural | 2013 | Banana River Lagoon | Not provided | Not provided | 100% Table 5 & TA | yes | 189.5019 | 1783.0938
1399 | Natural Lands | Banana River | N/A | BR1-2 | 0.67 | 0.72 | 0.50551 | 3.569 | 0.3869 | 1.8041 | 0.19558 | 3200 | Shrub and Brushland | KSC-19-BRL | Depressional Storage (Jerome Rd. to 22nd S* | 982.8006 | Kennedy Space Center | Not provided | Depressional Storage (Jerome Rd. to 22nd St.) | Not provided. | 100% On-site Retention | Completed | 2014 | 4.064 | 284 | A | 982 | $477,506 | Not provided | Not provided | $477,506 | N/A | Structural | 2013 | Banana River Lagoon | Not provided | Not provided | 100% Table 5 & TA | yes | 186.5122 | 2045.7108
1400 | Natural Lands | Banana River | N/A | BR1-2 | 0.67 | 0.72 | 0.11226 | 3.569 | 0.3869 | 0.40064 | 0.043433 | 6430 | Wet prairies | KSC-19-BRL | Depressional Storage (Jerome Rd. to 22nd S* | 982.8006 | Kennedy Space Center | Not provided | Depressional Storage (Jerome Rd. to 22nd St.) | Not provided. | 100% On-site Retention | Completed | 2014 | 4.064 | 284 | A | 982 | $477,506 | Not provided | Not provided | $477,506 | N/A | Structural | 2013 | Banana River Lagoon | Not provided | Not provided | 100% Table 5 & TA | yes | 116.5205 | 454.2892
1401 | Natural Lands | Banana River | N/A | BR1-2 | 0.67 | 0.72 | 0.11707 | 2.6019 | 0.3526 | 0.30461 | 0.041279 | 3200 | Shrub and Brushland | KSC-19-BRL | Depressional Storage (Jerome Rd. to 22nd S* | 982.8006 | Kennedy Space Center | Not provided | Depressional Storage (Jerome Rd. to 22nd St.) | Not provided. | 100% On-site Retention | Completed | 2014 | 4.064 | 284 | A | 982 | $477,506 | Not provided | Not provided | $477,506 | N/A | Structural | 2013 | Banana River Lagoon | Not provided | Not provided | 100% Table 5 & TA | yes | 120.1029 | 473.7749
1402 | Natural Lands | Banana River | N/A | BR1-2 | 0.67 | 0.72 | 0.50163 | 3.5336 | 0.37464 | 1.7726 | 0.18793 | 3200 | Shrub and Brushland | KSC-19-BRL | Depressional Storage (Jerome Rd. to 22nd S* | 982.8006 | Kennedy Space Center | Not provided | Depressional Storage (Jerome Rd. to 22nd St.) | Not provided. | 100% On-site Retention | Completed | 2014 | 4.064 | 284 | A | 982 | $477,506 | Not provided | Not provided | $477,506 | N/A | Structural | 2013 | Banana River Lagoon | Not provided | Not provided | 100% Table 5 & TA | yes | 239.6082 | 2030.0301
1403 | Natural Lands | Banana River | N/A | BR1-2 | 0.67 | 0.72 | 0.11613 | 3.5336 | 0.37464 | 0.41037 | 0.043508 | 6410 | Freshwater marshes | KSC-19-BRL | Depressional Storage (Jerome Rd. to 22nd S* | 982.8006 | Kennedy Space Center | Not provided | Depressional Storage (Jerome Rd. to 22nd St.) | Not provided. | 100% On-site Retention | Completed | 2014 | 4.064 | 284 | A | 982 | $477,506 | Not provided | Not provided | $477,506 | N/A | Structural | 2013 | Banana River Lagoon | Not provided | Not provided | 100% Table 5 & TA | yes | 87.1713 | 469.9699
1404 | Natural Lands | Banana River | N/A | BR1-2 | 0.67 | 0.72 | 0.59613 | 3.3461 | 0.37829 | 1.9947 | 0.22551 | 3200 | Shrub and Brushland | KSC-19-BRL | Depressional Storage (Jerome Rd. to 22nd S* | 982.8006 | Kennedy Space Center | Not provided | Depressional Storage (Jerome Rd. to 22nd St.) | Not provided. | 100% On-site Retention | Completed | 2014 | 4.064 | 284 | A | 982 | $477,506 | Not provided | Not provided | $477,506 | N/A | Structural | 2013 | Banana River Lagoon | Not provided | Not provided | 100% Table 5 & TA | yes | 192.5213 | 2412.4664
1405 | Natural Lands | Banana River | N/A | BR1-2 | 0.67 | 0.72 | 0.02163 | 3.3461 | 0.37829 | 0.072376 | 0.0081824 | 6410 | Freshwater marshes | KSC-19-BRL | Depressional Storage (Jerome Rd. to 22nd S* | 982.8006 | Kennedy Space Center | Not provided | Depressional Storage (Jerome Rd. to 22nd St.) | Not provided. | 100% On-site Retention | Completed | 2014 | 4.064 | 284 | A | 982 | $477,506 | Not provided | Not provided | $477,506 | N/A | Structural | 2013 | Banana River Lagoon | Not provided | Not provided | 100% Table 5 & TA | yes | 44.2013 | 87.5336
1406 | Natural Lands | Banana River | N/A | BR1-2 | 0.67 | 0.72 | 0.61776 | 3.1365 | 0.35631 | 1.9376 | 0.22012 | 3200 | Shrub and Brushland | KSC-19-BRL | Depressional Storage (Jerome Rd. to 22nd S* | 982.8006 | Kennedy Space Center | Not provided | Depressional Storage (Jerome Rd. to 22nd St.) | Not provided. | 100% On-site Retention | Completed | 2014 | 4.064 | 284 | A | 982 | $477,506 | Not provided | Not provided | $477,506 | N/A | Structural | 2013 | Banana River Lagoon | Not provided | Not provided | 100% Table 5 & TA | yes | 200 | 2500
1407 | Natural Lands | Banana River | N/A | BR1-2 | 0.67 | 0.72 | 0.11671 | 3.8129 | 0.25845 | 0.44501 | 0.030165 | 6170 | Mixed wetland hardwoods | KSC-19-BRL | Depressional Storage (Jerome Rd. to 22nd S* | 982.8006 | Kennedy Space Center | Not provided | Depressional Storage (Jerome Rd. to 22nd St.) | Not provided. | 100% On-site Retention | Completed | 2014 | 4.064 | 284 | A | 982 | $477,506 | Not provided | Not provided | $477,506 | N/A | Structural | 2013 | Banana River Lagoon | Not provided | Not provided | 100% Table 5 & TA | yes | 94.0351 | 472.3137
1408 | Natural Lands | Banana River | N/A | BR1-2 | 0.67 | 0.72 | 0.018282 | 3.8129 | 0.25845 | 0.069709 | 0.0047252 | 6410 | Freshwater marshes | KSC-19-BRL | Depressional Storage (Jerome Rd. to 22nd S* | 982.8006 | Kennedy Space Center | Not provided | Depressional Storage (Jerome Rd. to 22nd St.) | Not provided. | 100% On-site Retention | Completed | 2014 | 4.064 | 284 | A | 982 | $477,506 | Not provided | Not provided | $477,506 | N/A | Structural | 2013 | Banana River Lagoon | Not provided | Not provided | 100% Table 5 & TA | yes | 51.0662 | 73.9864
1409 | Natural Lands | Banana River | N/A | BR1-2 | 0.67 | 0.72 | 0.093487 | 3.8129 | 0.25845 | 0.35646 | 0.024162 | 6460 | Mixed scrub-shrub wetland | KSC-19-BRL | Depressional Storage (Jerome Rd. to 22nd S* | 982.8006 | Kennedy Space Center | Not provided | Depressional Storage (Jerome Rd. to 22nd St.) | Not provided. | 100% On-site Retention | Completed | 2014 | 4.064 | 284 | A | 982 | $477,506 | Not provided | Not provided | $477,506 | N/A | Structural | 2013 | Banana River Lagoon | Not provided | Not provided | 100% Table 5 & TA | yes | 84.5774 | 378.3303
1410 | Natural Lands | Banana River | N/A | BR1-2 | 0.67 | 0.72 | 0.61776 | 2.4291 | 0.25878 | 1.5006 | 0.15987 | 3200 | Shrub and Brushland | KSC-19-BRL | Depressional Storage (Jerome Rd. to 22nd S* | 982.8006 | Kennedy Space Center | Not provided | Depressional Storage (Jerome Rd. to 22nd St.) | Not provided. | 100% On-site Retention | Completed | 2014 | 4.064 | 284 | A | 982 | $477,506 | Not provided | Not provided | $477,506 | N/A | Structural | 2013 | Banana River Lagoon | Not provided | Not provided | 100% Table 5 & TA | yes | 200 | 2500
1411 | Natural Lands | Banana River | N/A | BR1-2 | 0.67 | 0.72 | 0.2665 | 3.8286 | 0.3406 | 1.0203 | 0.090771 | 3200 | Shrub and Brushland | KSC-19-BRL | Depressional Storage (Jerome Rd. to 22nd S* | 982.8006 | Kennedy Space Center | Not provided | Depressional Storage (Jerome Rd. to 22nd St.) | Not provided. | 100% On-site Retention | Completed | 2014 | 4.064 | 284 | A | 982 | $477,506 | Not provided | Not provided | $477,506 | N/A | Structural | 2013 | Banana River Lagoon | Not provided | Not provided | 100% Table 5 & TA | yes | 186.3593 | 1078.5034
1412 | Natural Lands | Banana River | N/A | BR1-2 | 0.67 | 0.72 | 0.35126 | 3.8286 | 0.3406 | 1.3448 | 0.11964 | 6410 | Freshwater marshes | KSC-19-BRL | Depressional Storage (Jerome Rd. to 22nd S* | 982.8006 | Kennedy Space Center | Not provided | Depressional Storage (Jerome Rd. to 22nd St.) | Not provided. | 100% On-site Retention | Completed | 2014 | 4.064 | 284 | A | 982 | $477,506 | Not provided | Not provided | $477,506 | N/A | Structural | 2013 | Banana River Lagoon | Not provided | Not provided | 100% Table 5 & TA | yes | 153.3416 | 1421.4966
1413 | Natural Lands | Banana River | N/A | BR1-2 | 0.67 | 0.72 | 0.61776 | 2.7809 | 0.32219 | 1.718 | 0.19904 | 3200 | Shrub and Brushland | KSC-19-BRL | Depressional Storage (Jerome Rd. to 22nd S* | 982.8006 | Kennedy Space Center | Not provided | Depressional Storage (Jerome Rd. to 22nd St.) | Not provided. | 100% On-site Retention | Completed | 2014 | 4.064 | 284 | A | 982 | $477,506 | Not provided | Not provided | $477,506 | N/A | Structural | 2013 | Banana River Lagoon | Not provided | Not provided | 100% Table 5 & TA | yes | 200 | 2500
1414 | Natural Lands | Banana River | N/A | BR1-2 | 0.67 | 0.72 | 0.61775 | 2.8102 | 0.31143 | 1.736 | 0.19239 | 3200 | Shrub and Brushland | KSC-19-BRL | Depressional Storage (Jerome Rd. to 22nd S* | 982.8006 | Kennedy Space Center | Not provided | Depressional Storage (Jerome Rd. to 22nd St.) | Not provided. | 100% On-site Retention | Completed | 2014 | 4.064 | 284 | A | 982 | $477,506 | Not provided | Not provided | $477,506 | N/A | Structural | 2013 | Banana River Lagoon | Not provided | Not provided | 100% Table 5 & TA | yes | 200.0889 | 2499.9575
1415 | Natural Lands | Banana River | N/A | BR1-2 | 0.67 | 0.72 | 1.0497e-05 | 2.8102 | 0.31143 | 2.9499e-05 | 3.2692e-06 | 6410 | Freshwater marshes | KSC-19-BRL | Depressional Storage (Jerome Rd. to 22nd S* | 982.8006 | Kennedy Space Center | Not provided | Depressional Storage (Jerome Rd. to 22nd St.) | Not provided. | 100% On-site Retention | Completed | 2014 | 4.064 | 284 | A | 982 | $477,506 | Not provided | Not provided | $477,506 | N/A | Structural | 2013 | Banana River Lagoon | Not provided | Not provided | 100% Table 5 & TA | yes | 1.1552 | 0.042481
1416 | Natural Lands | Banana River | N/A | BR1-2 | 0.67 | 0.72 | 0.035056 | 4.1044 | 0.30678 | 0.14388 | 0.010754 | 3200 | Shrub and Brushland | KSC-19-BRL | Depressional Storage (Jerome Rd. to 22nd S* | 982.8006 | Kennedy Space Center | Not provided | Depressional Storage (Jerome Rd. to 22nd St.) | Not provided. | 100% On-site Retention | Completed | 2014 | 4.064 | 284 | A | 982 | $477,506 | Not provided | Not provided | $477,506 | N/A | Structural | 2013 | Banana River Lagoon | Not provided | Not provided | 100% Table 5 & TA | yes | 62.4141 | 141.866
1417 | Natural Lands | Banana River | N/A | BR1-2 | 0.67 | 0.72 | 0.58271 | 4.1044 | 0.30678 | 2.3916 | 0.17876 | 6300 | Wetland Forested Mixed | KSC-19-BRL | Depressional Storage (Jerome Rd. to 22nd S* | 982.8006 | Kennedy Space Center | Not provided | Depressional Storage (Jerome Rd. to 22nd St.) | Not provided. | 100% On-site Retention | Completed | 2014 | 4.064 | 284 | A | 982 | $477,506 | Not provided | Not provided | $477,506 | N/A | Structural | 2013 | Banana River Lagoon | Not provided | Not provided | 100% Table 5 & TA | yes | 190.9355 | 2358.134
1418 | Natural Lands | Banana River | N/A | BR1-2 | 0.67 | 0.72 | 0.61776 | 2.299 | 0.24163 | 1.4202 | 0.14927 | 3200 | Shrub and Brushland | KSC-19-BRL | Depressional Storage (Jerome Rd. to 22nd S* | 982.8006 | Kennedy Space Center | Not provided | Depressional Storage (Jerome Rd. to 22nd St.) | Not provided. | 100% On-site Retention | Completed | 2014 | 4.064 | 284 | A | 982 | $477,506 | Not provided | Not provided | $477,506 | N/A | Structural | 2013 | Banana River Lagoon | Not provided | Not provided | 100% Table 5 & TA | yes | 200 | 2500
1419 | Natural Lands | Banana River | N/A | BR1-2 | 0.67 | 0.72 | 0.61776 | 2.9229 | 0.096394 | 1.8056 | 0.059549 | 6182 | Cabbage palm savannah | KSC-19-BRL | Depressional Storage (Jerome Rd. to 22nd S* | 982.8006 | Kennedy Space Center | Not provided | Depressional Storage (Jerome Rd. to 22nd St.) | Not provided. | 100% On-site Retention | Completed | 2014 | 4.064 | 284 | A | 982 | $477,506 | Not provided | Not provided | $477,506 | N/A | Structural | 2013 | Banana River Lagoon | Not provided | Not provided | 100% Table 5 & TA | yes | 200 | 2500
1420 | Natural Lands | Banana River | N/A | BR1-2 | 0.67 | 0.72 | 0.61776 | 2.2559 | 0.23556 | 1.3936 | 0.14552 | 3200 | Shrub and Brushland | KSC-19-BRL | Depressional Storage (Jerome Rd. to 22nd S* | 982.8006 | Kennedy Space Center | Not provided | Depressional Storage (Jerome Rd. to 22nd St.) | Not provided. | 100% On-site Retention | Completed | 2014 | 4.064 | 284 | A | 982 | $477,506 | Not provided | Not provided | $477,506 | N/A | Structural | 2013 | Banana River Lagoon | Not provided | Not provided | 100% Table 5 & TA | yes | 200 | 2500
1421 | Natural Lands | Banana River | N/A | BR1-2 | 0.67 | 0.72 | 0.61776 | 2.1516 | 0.22078 | 1.3291 | 0.13639 | 3200 | Shrub and Brushland | KSC-19-BRL | Depressional Storage (Jerome Rd. to 22nd S* | 982.8006 | Kennedy Space Center | Not provided | Depressional Storage (Jerome Rd. to 22nd St.) | Not provided. | 100% On-site Retention | Completed | 2014 | 4.064 | 284 | A | 982 | $477,506 | Not provided | Not provided | $477,506 | N/A | Structural | 2013 | Banana River Lagoon | Not provided | Not provided | 100% Table 5 & TA | yes | 200 | 2500
1422 | Natural Lands | Banana River | N/A | BR1-2 | 0.67 | 0.72 | 0.51959 | 3.4681 | 0.371 | 1.802 | 0.19276 | 3200 | Shrub and Brushland | KSC-19-BRL | Depressional Storage (Jerome Rd. to 22nd S* | 982.8006 | Kennedy Space Center | Not provided | Depressional Storage (Jerome Rd. to 22nd St.) | Not provided. | 100% On-site Retention | Completed | 2014 | 4.064 | 284 | A | 982 | $477,506 | Not provided | Not provided | $477,506 | N/A | Structural | 2013 | Banana River Lagoon | Not provided | Not provided | 100% Table 5 & TA | yes | 185.3683 | 2102.6944
1423 | Natural Lands | Banana River | N/A | BR1-2 | 0.67 | 0.72 | 0.098176 | 3.4681 | 0.371 | 0.34048 | 0.036423 | 6410 | Freshwater marshes | KSC-19-BRL | Depressional Storage (Jerome Rd. to 22nd S* | 982.8006 | Kennedy Space Center | Not provided | Depressional Storage (Jerome Rd. to 22nd St.) | Not provided. | 100% On-site Retention | Completed | 2014 | 4.064 | 284 | A | 982 | $477,506 | Not provided | Not provided | $477,506 | N/A | Structural | 2013 | Banana River Lagoon | Not provided | Not provided | 100% Table 5 & TA | yes | 100.7892 | 397.3056
1424 | Natural Lands | Banana River | N/A | BR1-2 | 0.67 | 0.72 | 0.0013852 | 3.2812 | 0.23453 | 0.0045451 | 0.00032488 | 3200 | Shrub and Brushland | KSC-19-BRL | Depressional Storage (Jerome Rd. to 22nd S* | 982.8006 | Kennedy Space Center | Not provided | Depressional Storage (Jerome Rd. to 22nd St.) | Not provided. | 100% On-site Retention | Completed | 2014 | 4.064 | 284 | A | 982 | $477,506 | Not provided | Not provided | $477,506 | N/A | Structural | 2013 | Banana River Lagoon | Not provided | Not provided | 100% Table 5 & TA | yes | 11.3863 | 5.6057
1425 | Natural Lands | Banana River | N/A | BR1-2 | 0.67 | 0.72 | 0.16547 | 3.2812 | 0.23453 | 0.54294 | 0.038809 | 3200 | Shrub and Brushland | KSC-19-BRL | Depressional Storage (Jerome Rd. to 22nd S* | 982.8006 | Kennedy Space Center | Not provided | Depressional Storage (Jerome Rd. to 22nd St.) | Not provided. | 100% On-site Retention | Completed | 2014 | 4.064 | 284 | A | 982 | $477,506 | Not provided | Not provided | $477,506 | N/A | Structural | 2013 | Banana River Lagoon | Not provided | Not provided | 100% Table 5 & TA | yes | 107.9105 | 669.6396
1426 | Natural Lands | Banana River | N/A | BR1-2 | 0.67 | 0.72 | 0.40506 | 3.2812 | 0.23453 | 1.3291 | 0.095001 | 6300 | Wetland Forested Mixed | KSC-19-BRL | Depressional Storage (Jerome Rd. to 22nd S* | 982.8006 | Kennedy Space Center | Not provided | Depressional Storage (Jerome Rd. to 22nd St.) | Not provided. | 100% On-site Retention | Completed | 2014 | 4.064 | 284 | A | 982 | $477,506 | Not provided | Not provided | $477,506 | N/A | Structural | 2013 | Banana River Lagoon | Not provided | Not provided | 100% Table 5 & TA | yes | 172.7013 | 1639.2323
1427 | Natural Lands | Banana River | N/A | BR1-2 | 0.67 | 0.72 | 0.045844 | 3.2812 | 0.23453 | 0.15042 | 0.010752 | 6460 | Mixed scrub-shrub wetland | KSC-19-BRL | Depressional Storage (Jerome Rd. to 22nd S* | 982.8006 | Kennedy Space Center | Not provided | Depressional Storage (Jerome Rd. to 22nd St.) | Not provided. | 100% On-site Retention | Completed | 2014 | 4.064 | 284 | A | 982 | $477,506 | Not provided | Not provided | $477,506 | N/A | Structural | 2013 | Banana River Lagoon | Not provided | Not provided | 100% Table 5 & TA | yes | 56.2963 | 185.5224
1428 | Natural Lands | Banana River | N/A | BR1-2 | 0.67 | 0.72 | 0.61776 | 3.1873 | 0.36346 | 1.969 | 0.22454 | 3200 | Shrub and Brushland | KSC-19-BRL | Depressional Storage (Jerome Rd. to 22nd S* | 982.8006 | Kennedy Space Center | Not provided | Depressional Storage (Jerome Rd. to 22nd St.) | Not provided. | 100% On-site Retention | Completed | 2014 | 4.064 | 284 | A | 982 | $477,506 | Not provided | Not provided | $477,506 | N/A | Structural | 2013 | Banana River Lagoon | Not provided | Not provided | 100% Table 5 & TA | yes | 200 | 2500
1429 | Natural Lands | Banana River | N/A | BR1-2 | 0.67 | 0.72 | 0.0034888 | 4.1236 | 0.29924 | 0.014386 | 0.001044 | 3200 | Shrub and Brushland | KSC-19-BRL | Depressional Storage (Jerome Rd. to 22nd S* | 982.8006 | Kennedy Space Center | Not provided | Depressional Storage (Jerome Rd. to 22nd St.) | Not provided. | 100% On-site Retention | Completed | 2014 | 4.064 | 284 | A | 982 | $477,506 | Not provided | Not provided | $477,506 | N/A | Structural | 2013 | Banana River Lagoon | Not provided | Not provided | 100% Table 5 & TA | yes | 19.962 | 14.1187
1430 | Natural Lands | Banana River | N/A | BR1-2 | 0.67 | 0.72 | 0.088925 | 4.1236 | 0.29924 | 0.36669 | 0.02661 | 6300 | Wetland Forested Mixed | KSC-19-BRL | Depressional Storage (Jerome Rd. to 22nd S* | 982.8006 | Kennedy Space Center | Not provided | Depressional Storage (Jerome Rd. to 22nd St.) | Not provided. | 100% On-site Retention | Completed | 2014 | 4.064 | 284 | A | 982 | $477,506 | Not provided | Not provided | $477,506 | N/A | Structural | 2013 | Banana River Lagoon | Not provided | Not provided | 100% Table 5 & TA | yes | 98.1904 | 359.8685
1431 | Natural Lands | Banana River | N/A | BR1-2 | 0.67 | 0.72 | 0.52535 | 4.1236 | 0.29924 | 2.1663 | 0.15721 | 6460 | Mixed scrub-shrub wetland | KSC-19-BRL | Depressional Storage (Jerome Rd. to 22nd S* | 982.8006 | Kennedy Space Center | Not provided | Depressional Storage (Jerome Rd. to 22nd St.) | Not provided. | 100% On-site Retention | Completed | 2014 | 4.064 | 284 | A | 982 | $477,506 | Not provided | Not provided | $477,506 | N/A | Structural | 2013 | Banana River Lagoon | Not provided | Not provided | 100% Table 5 & TA | yes | 188.2216 | 2126.0129
1432 | Natural Lands | Banana River | N/A | BR1-2 | 0.67 | 0.72 | 0.31901 | 3.1848 | 0.26928 | 1.016 | 0.085903 | 3200 | Shrub and Brushland | KSC-19-BRL | Depressional Storage (Jerome Rd. to 22nd S* | 982.8006 | Kennedy Space Center | Not provided | Depressional Storage (Jerome Rd. to 22nd St.) | Not provided. | 100% On-site Retention | Completed | 2014 | 4.064 | 284 | A | 982 | $477,506 | Not provided | Not provided | $477,506 | N/A | Structural | 2013 | Banana River Lagoon | Not provided | Not provided | 100% Table 5 & TA | yes | 204.6802 | 1290.99
1433 | Natural Lands | Banana River | N/A | BR1-2 | 0.67 | 0.72 | 0.040333 | 3.1848 | 0.26928 | 0.12845 | 0.010861 | 6300 | Wetland Forested Mixed | KSC-19-BRL | Depressional Storage (Jerome Rd. to 22nd S* | 982.8006 | Kennedy Space Center | Not provided | Depressional Storage (Jerome Rd. to 22nd St.) | Not provided. | 100% On-site Retention | Completed | 2014 | 4.064 | 284 | A | 982 | $477,506 | Not provided | Not provided | $477,506 | N/A | Structural | 2013 | Banana River Lagoon | Not provided | Not provided | 100% Table 5 & TA | yes | 67.7126 | 163.222
1434 | Natural Lands | Banana River | N/A | BR1-2 | 0.67 | 0.72 | 0.25842 | 3.1848 | 0.26928 | 0.82302 | 0.069587 | 6460 | Mixed scrub-shrub wetland | KSC-19-BRL | Depressional Storage (Jerome Rd. to 22nd S* | 982.8006 | Kennedy Space Center | Not provided | Depressional Storage (Jerome Rd. to 22nd St.) | Not provided. | 100% On-site Retention | Completed | 2014 | 4.064 | 284 | A | 982 | $477,506 | Not provided | Not provided | $477,506 | N/A | Structural | 2013 | Banana River Lagoon | Not provided | Not provided | 100% Table 5 & TA | yes | 140.7985 | 1045.7881
1435 | Natural Lands | Banana River | N/A | BR1-2 | 0.67 | 0.72 | 0.58597 | 2.748 | 0.29312 | 1.6102 | 0.17176 | 3200 | Shrub and Brushland | KSC-19-BRL | Depressional Storage (Jerome Rd. to 22nd S* | 982.8006 | Kennedy Space Center | Not provided | Depressional Storage (Jerome Rd. to 22nd St.) | Not provided. | 100% On-site Retention | Completed | 2014 | 4.064 | 284 | A | 982 | $477,506 | Not provided | Not provided | $477,506 | N/A | Structural | 2013 | Banana River Lagoon | Not provided | Not provided | 100% Table 5 & TA | yes | 191.4645 | 2371.3218
1436 | Natural Lands | Banana River | N/A | BR1-2 | 0.67 | 0.72 | 0.031797 | 2.748 | 0.29312 | 0.087378 | 0.0093203 | 6460 | Mixed scrub-shrub wetland | KSC-19-BRL | Depressional Storage (Jerome Rd. to 22nd S* | 982.8006 | Kennedy Space Center | Not provided | Depressional Storage (Jerome Rd. to 22nd St.) | Not provided. | 100% On-site Retention | Completed | 2014 | 4.064 | 284 | A | 982 | $477,506 | Not provided | Not provided | $477,506 | N/A | Structural | 2013 | Banana River Lagoon | Not provided | Not provided | 100% Table 5 & TA | yes | 60.6916 | 128.6782
1437 | Natural Lands | Banana River | N/A | BR1-2 | 0.67 | 0.72 | 0.35711 | 2.731 | 0.20295 | 0.97528 | 0.072478 | 3200 | Shrub and Brushland | KSC-19-BRL | Depressional Storage (Jerome Rd. to 22nd S* | 982.8006 | Kennedy Space Center | Not provided | Depressional Storage (Jerome Rd. to 22nd St.) | Not provided. | 100% On-site Retention | Completed | 2014 | 4.064 | 284 | A | 982 | $477,506 | Not provided | Not provided | $477,506 | N/A | Structural | 2013 | Banana River Lagoon | Not provided | Not provided | 100% Table 5 & TA | yes | 198.4385 | 1445.1813
1438 | Natural Lands | Banana River | N/A | BR1-2 | 0.67 | 0.72 | 0.26065 | 2.731 | 0.20295 | 0.71184 | 0.0529 | 6182 | Cabbage palm savannah | KSC-19-BRL | Depressional Storage (Jerome Rd. to 22nd S* | 982.8006 | Kennedy Space Center | Not provided | Depressional Storage (Jerome Rd. to 22nd St.) | Not provided. | 100% On-site Retention | Completed | 2014 | 4.064 | 284 | A | 982 | $477,506 | Not provided | Not provided | $477,506 | N/A | Structural | 2013 | Banana River Lagoon | Not provided | Not provided | 100% Table 5 & TA | yes | 149.2529 | 1054.8187
1439 | Natural Lands | Banana River | N/A | BR1-2 | 0.67 | 0.72 | 0.43008 | 3.7182 | 0.37779 | 1.5991 | 0.16248 | 3200 | Shrub and Brushland | KSC-19-BRL | Depressional Storage (Jerome Rd. to 22nd S* | 982.8006 | Kennedy Space Center | Not provided | Depressional Storage (Jerome Rd. to 22nd St.) | Not provided. | 100% On-site Retention | Completed | 2014 | 4.064 | 284 | A | 982 | $477,506 | Not provided | Not provided | $477,506 | N/A | Structural | 2013 | Banana River Lagoon | Not provided | Not provided | 100% Table 5 & TA | yes | 173.6974 | 1740.4669
1440 | Natural Lands | Banana River | N/A | BR1-2 | 0.67 | 0.72 | 0.18768 | 3.7182 | 0.37779 | 0.69784 | 0.070906 | 6460 | Mixed scrub-shrub wetland | KSC-19-BRL | Depressional Storage (Jerome Rd. to 22nd S* | 982.8006 | Kennedy Space Center | Not provided | Depressional Storage (Jerome Rd. to 22nd St.) | Not provided. | 100% On-site Retention | Completed | 2014 | 4.064 | 284 | A | 982 | $477,506 | Not provided | Not provided | $477,506 | N/A | Structural | 2013 | Banana River Lagoon | Not provided | Not provided | 100% Table 5 & TA | yes | 161.7825 | 759.5331
1441 | Natural Lands | Banana River | N/A | BR1-2 | 0.67 | 0.72 | 0.41214 | 2.7711 | 0.24308 | 1.1421 | 0.10018 | 3200 | Shrub and Brushland | KSC-19-BRL | Depressional Storage (Jerome Rd. to 22nd S* | 982.8006 | Kennedy Space Center | Not provided | Depressional Storage (Jerome Rd. to 22nd St.) | Not provided. | 100% On-site Retention | Completed | 2014 | 4.064 | 284 | A | 982 | $477,506 | Not provided | Not provided | $477,506 | N/A | Structural | 2013 | Banana River Lagoon | Not provided | Not provided | 100% Table 5 & TA | yes | 167.734 | 1667.8549
1442 | Natural Lands | Banana River | N/A | BR1-2 | 0.67 | 0.72 | 0.20563 | 2.7711 | 0.24308 | 0.56981 | 0.049984 | 6410 | Freshwater marshes | KSC-19-BRL | Depressional Storage (Jerome Rd. to 22nd S* | 982.8006 | Kennedy Space Center | Not provided | Depressional Storage (Jerome Rd. to 22nd St.) | Not provided. | 100% On-site Retention | Completed | 2014 | 4.064 | 284 | A | 982 | $477,506 | Not provided | Not provided | $477,506 | N/A | Structural | 2013 | Banana River Lagoon | Not provided | Not provided | 100% Table 5 & TA | yes | 160.8636 | 832.1451
1443 | Natural Lands | Banana River | N/A | BR1-2 | 0.67 | 0.72 | 0.55293 | 3.1822 | 0.34611 | 1.7595 | 0.19137 | 3200 | Shrub and Brushland | KSC-19-BRL | Depressional Storage (Jerome Rd. to 22nd S* | 982.8006 | Kennedy Space Center | Not provided | Depressional Storage (Jerome Rd. to 22nd St.) | Not provided. | 100% On-site Retention | Completed | 2014 | 4.064 | 284 | A | 982 | $477,506 | Not provided | Not provided | $477,506 | N/A | Structural | 2013 | Banana River Lagoon | Not provided | Not provided | 100% Table 5 & TA | yes | 187.3609 | 2237.6146
1444 | Natural Lands | Banana River | N/A | BR1-2 | 0.67 | 0.72 | 0.064837 | 3.1822 | 0.34611 | 0.20633 | 0.022441 | 6430 | Wet prairies | KSC-19-BRL | Depressional Storage (Jerome Rd. to 22nd S* | 982.8006 | Kennedy Space Center | Not provided | Depressional Storage (Jerome Rd. to 22nd St.) | Not provided. | 100% On-site Retention | Completed | 2014 | 4.064 | 284 | A | 982 | $477,506 | Not provided | Not provided | $477,506 | N/A | Structural | 2013 | Banana River Lagoon | Not provided | Not provided | 100% Table 5 & TA | yes | 113.5675 | 262.3855
1445 | Natural Lands | Banana River | N/A | BR1-2 | 0.67 | 0.72 | 0.44223 | 2.6808 | 0.23978 | 1.1855 | 0.10604 | 3200 | Shrub and Brushland | KSC-19-BRL | Depressional Storage (Jerome Rd. to 22nd S* | 982.8006 | Kennedy Space Center | Not provided | Depressional Storage (Jerome Rd. to 22nd St.) | Not provided. | 100% On-site Retention | Completed | 2014 | 4.064 | 284 | A | 982 | $477,506 | Not provided | Not provided | $477,506 | N/A | Structural | 2013 | Banana River Lagoon | Not provided | Not provided | 100% Table 5 & TA | yes | 193.9259 | 1789.6296
1446 | Natural Lands | Banana River | N/A | BR1-2 | 0.67 | 0.72 | 0.016623 | 2.6808 | 0.23978 | 0.044563 | 0.0039859 | 6300 | Wetland Forested Mixed | KSC-19-BRL | Depressional Storage (Jerome Rd. to 22nd S* | 982.8006 | Kennedy Space Center | Not provided | Depressional Storage (Jerome Rd. to 22nd St.) | Not provided. | 100% On-site Retention | Completed | 2014 | 4.064 | 284 | A | 982 | $477,506 | Not provided | Not provided | $477,506 | N/A | Structural | 2013 | Banana River Lagoon | Not provided | Not provided | 100% Table 5 & TA | yes | 37.0545 | 67.2709
1447 | Natural Lands | Banana River | N/A | BR1-2 | 0.67 | 0.72 | 0.15891 | 2.6808 | 0.23978 | 0.42601 | 0.038105 | 6410 | Freshwater marshes | KSC-19-BRL | Depressional Storage (Jerome Rd. to 22nd S* | 982.8006 | Kennedy Space Center | Not provided | Depressional Storage (Jerome Rd. to 22nd St.) | Not provided. | 100% On-site Retention | Completed | 2014 | 4.064 | 284 | A | 982 | $477,506 | Not provided | Not provided | $477,506 | N/A | Structural | 2013 | Banana River Lagoon | Not provided | Not provided | 100% Table 5 & TA | yes | 101.7989 | 643.0995
1448 | Natural Lands | Banana River | N/A | BR1-2 | 0.67 | 0.72 | 0.49674 | 3.3109 | 0.45139 | 1.6447 | 0.22422 | 3200 | Shrub and Brushland | KSC-19-BRL | Depressional Storage (Jerome Rd. to 22nd S* | 982.8006 | Kennedy Space Center | Not provided | Depressional Storage (Jerome Rd. to 22nd St.) | Not provided. | 100% On-site Retention | Completed | 2014 | 4.064 | 284 | A | 982 | $477,506 | Not provided | Not provided | $477,506 | N/A | Structural | 2013 | Banana River Lagoon | Not provided | Not provided | 100% Table 5 & TA | yes | 181.6753 | 2010.232
1449 | Natural Lands | Banana River | N/A | BR1-2 | 0.67 | 0.72 | 0.41005 | 3.5989 | 0.35421 | 1.4757 | 0.14524 | 3200 | Shrub and Brushland | KSC-19-BRL | Depressional Storage (Jerome Rd. to 22nd S* | 982.8006 | Kennedy Space Center | Not provided | Depressional Storage (Jerome Rd. to 22nd St.) | Not provided. | 100% On-site Retention | Completed | 2014 | 4.064 | 284 | A | 982 | $477,506 | Not provided | Not provided | $477,506 | N/A | Structural | 2013 | Banana River Lagoon | Not provided | Not provided | 100% Table 5 & TA | yes | 242.7688 | 1659.4144
1450 | Natural Lands | Banana River | N/A | BR1-2 | 0.67 | 0.72 | 0.20771 | 3.5989 | 0.35421 | 0.74753 | 0.073573 | 6460 | Mixed scrub-shrub wetland | KSC-19-BRL | Depressional Storage (Jerome Rd. to 22nd S* | 982.8006 | Kennedy Space Center | Not provided | Depressional Storage (Jerome Rd. to 22nd St.) | Not provided. | 100% On-site Retention | Completed | 2014 | 4.064 | 284 | A | 982 | $477,506 | Not provided | Not provided | $477,506 | N/A | Structural | 2013 | Banana River Lagoon | Not provided | Not provided | 100% Table 5 & TA | yes | 134.4442 | 840.5856
1451 | Natural Lands | Banana River | N/A | BR1-2 | 0.67 | 0.72 | 0.38313 | 3.312 | 0.30641 | 1.2689 | 0.11739 | 3200 | Shrub and Brushland | KSC-19-BRL | Depressional Storage (Jerome Rd. to 22nd S* | 982.8006 | Kennedy Space Center | Not provided | Depressional Storage (Jerome Rd. to 22nd St.) | Not provided. | 100% On-site Retention | Completed | 2014 | 4.064 | 284 | A | 982 | $477,506 | Not provided | Not provided | $477,506 | N/A | Structural | 2013 | Banana River Lagoon | Not provided | Not provided | 100% Table 5 & TA | yes | 163.4181 | 1550.4556
1452 | Natural Lands | Banana River | N/A | BR1-2 | 0.67 | 0.72 | 0.23464 | 3.312 | 0.30641 | 0.77712 | 0.071895 | 6460 | Mixed scrub-shrub wetland | KSC-19-BRL | Depressional Storage (Jerome Rd. to 22nd S* | 982.8006 | Kennedy Space Center | Not provided | Depressional Storage (Jerome Rd. to 22nd St.) | Not provided. | 100% On-site Retention | Completed | 2014 | 4.064 | 284 | A | 982 | $477,506 | Not provided | Not provided | $477,506 | N/A | Structural | 2013 | Banana River Lagoon | Not provided | Not provided | 100% Table 5 & TA | yes | 144.192 | 949.5444
1453 | Natural Lands | Banana River | N/A | BR1-2 | 0.67 | 0.72 | 0.61776 | 2.4356 | 0.26025 | 1.5046 | 0.16077 | 3200 | Shrub and Brushland | KSC-19-BRL | Depressional Storage (Jerome Rd. to 22nd S* | 982.8006 | Kennedy Space Center | Not provided | Depressional Storage (Jerome Rd. to 22nd St.) | Not provided. | 100% On-site Retention | Completed | 2014 | 4.064 | 284 | A | 982 | $477,506 | Not provided | Not provided | $477,506 | N/A | Structural | 2013 | Banana River Lagoon | Not provided | Not provided | 100% Table 5 & TA | yes | 200 | 2500
1454 | Natural Lands | Banana River | N/A | BR1-2 | 0.67 | 0.72 | 0.50228 | 3.051 | 0.31496 | 1.5325 | 0.1582 | 3200 | Shrub and Brushland | KSC-19-BRL | Depressional Storage (Jerome Rd. to 22nd S* | 982.8006 | Kennedy Space Center | Not provided | Depressional Storage (Jerome Rd. to 22nd St.) | Not provided. | 100% On-site Retention | Completed | 2014 | 4.064 | 284 | A | 982 | $477,506 | Not provided | Not provided | $477,506 | N/A | Structural | 2013 | Banana River Lagoon | Not provided | Not provided | 100% Table 5 & TA | yes | 231.4569 | 2032.6355
1455 | Natural Lands | Banana River | N/A | BR1-2 | 0.67 | 0.72 | 0.11549 | 3.051 | 0.31496 | 0.35236 | 0.036374 | 6430 | Wet prairies | KSC-19-BRL | Depressional Storage (Jerome Rd. to 22nd S* | 982.8006 | Kennedy Space Center | Not provided | Depressional Storage (Jerome Rd. to 22nd St.) | Not provided. | 100% On-site Retention | Completed | 2014 | 4.064 | 284 | A | 982 | $477,506 | Not provided | Not provided | $477,506 | N/A | Structural | 2013 | Banana River Lagoon | Not provided | Not provided | 100% Table 5 & TA | yes | 122.4041 | 467.3645
1456 | Natural Lands | Banana River | N/A | BR1-2 | 0.67 | 0.72 | 0.21406 | 2.3704 | 0.099738 | 0.50741 | 0.02135 | 3200 | Shrub and Brushland | KSC-19-BRL | Depressional Storage (Jerome Rd. to 22nd S* | 982.8006 | Kennedy Space Center | Not provided | Depressional Storage (Jerome Rd. to 22nd St.) | Not provided. | 100% On-site Retention | Completed | 2014 | 4.064 | 284 | A | 982 | $477,506 | Not provided | Not provided | $477,506 | N/A | Structural | 2013 | Banana River Lagoon | Not provided | Not provided | 100% Table 5 & TA | yes | 219.8209 | 866.2771
1457 | Natural Lands | Banana River | N/A | BR1-2 | 0.67 | 0.72 | 0.4037 | 2.3704 | 0.099738 | 0.95693 | 0.040264 | 6182 | Cabbage palm savannah | KSC-19-BRL | Depressional Storage (Jerome Rd. to 22nd S* | 982.8006 | Kennedy Space Center | Not provided | Depressional Storage (Jerome Rd. to 22nd St.) | Not provided. | 100% On-site Retention | Completed | 2014 | 4.064 | 284 | A | 982 | $477,506 | Not provided | Not provided | $477,506 | N/A | Structural | 2013 | Banana River Lagoon | Not provided | Not provided | 100% Table 5 & TA | yes | 177.0247 | 1633.7229
1458 | Natural Lands | Banana River | N/A | BR1-2 | 0.67 | 0.72 | 0.1268 | 4.1554 | 0.34232 | 0.52692 | 0.043407 | 3200 | Shrub and Brushland | KSC-19-BRL | Depressional Storage (Jerome Rd. to 22nd S* | 982.8006 | Kennedy Space Center | Not provided | Depressional Storage (Jerome Rd. to 22nd St.) | Not provided. | 100% On-site Retention | Completed | 2014 | 4.064 | 284 | A | 982 | $477,506 | Not provided | Not provided | $477,506 | N/A | Structural | 2013 | Banana River Lagoon | Not provided | Not provided | 100% Table 5 & TA | yes | 101.7627 | 513.1558
1459 | Natural Lands | Banana River | N/A | BR1-2 | 0.67 | 0.72 | 0.49096 | 4.1554 | 0.34232 | 2.0401 | 0.16806 | 6410 | Freshwater marshes | KSC-19-BRL | Depressional Storage (Jerome Rd. to 22nd S* | 982.8006 | Kennedy Space Center | Not provided | Depressional Storage (Jerome Rd. to 22nd St.) | Not provided. | 100% On-site Retention | Completed | 2014 | 4.064 | 284 | A | 982 | $477,506 | Not provided | Not provided | $477,506 | N/A | Structural | 2013 | Banana River Lagoon | Not provided | Not provided | 100% Table 5 & TA | yes | 214.5009 | 1986.8442
1460 | Natural Lands | Banana River | N/A | BR1-2 | 0.67 | 0.72 | 0.36778 | 3.626 | 0.34506 | 1.3336 | 0.12691 | 3200 | Shrub and Brushland | KSC-19-BRL | Depressional Storage (Jerome Rd. to 22nd S* | 982.8006 | Kennedy Space Center | Not provided | Depressional Storage (Jerome Rd. to 22nd St.) | Not provided. | 100% On-site Retention | Completed | 2014 | 4.064 | 284 | A | 982 | $477,506 | Not provided | Not provided | $477,506 | N/A | Structural | 2013 | Banana River Lagoon | Not provided | Not provided | 100% Table 5 & TA | yes | 159.5744 | 1488.3712
1461 | Natural Lands | Banana River | N/A | BR1-2 | 0.67 | 0.72 | 0.24998 | 3.626 | 0.34506 | 0.90644 | 0.086258 | 6410 | Freshwater marshes | KSC-19-BRL | Depressional Storage (Jerome Rd. to 22nd S* | 982.8006 | Kennedy Space Center | Not provided | Depressional Storage (Jerome Rd. to 22nd St.) | Not provided. | 100% On-site Retention | Completed | 2014 | 4.064 | 284 | A | 982 | $477,506 | Not provided | Not provided | $477,506 | N/A | Structural | 2013 | Banana River Lagoon | Not provided | Not provided | 100% Table 5 & TA | yes | 157.6757 | 1011.6288
1462 | Natural Lands | Banana River | N/A | BR1-2 | 0.67 | 0.72 | 0.24048 | 3.9489 | 0.34936 | 0.94965 | 0.084016 | 3200 | Shrub and Brushland | KSC-19-BRL | Depressional Storage (Jerome Rd. to 22nd S* | 982.8006 | Kennedy Space Center | Not provided | Depressional Storage (Jerome Rd. to 22nd St.) | Not provided. | 100% On-site Retention | Completed | 2014 | 4.064 | 284 | A | 982 | $477,506 | Not provided | Not provided | $477,506 | N/A | Structural | 2013 | Banana River Lagoon | Not provided | Not provided | 100% Table 5 & TA | yes | 230.1577 | 973.1969
1463 | Natural Lands | Banana River | N/A | BR1-2 | 0.67 | 0.72 | 0.37728 | 3.9489 | 0.34936 | 1.4899 | 0.13181 | 6410 | Freshwater marshes | KSC-19-BRL | Depressional Storage (Jerome Rd. to 22nd S* | 982.8006 | Kennedy Space Center | Not provided | Depressional Storage (Jerome Rd. to 22nd St.) | Not provided. | 100% On-site Retention | Completed | 2014 | 4.064 | 284 | A | 982 | $477,506 | Not provided | Not provided | $477,506 | N/A | Structural | 2013 | Banana River Lagoon | Not provided | Not provided | 100% Table 5 & TA | yes | 166.6936 | 1526.8031
1464 | Natural Lands | Banana River | N/A | BR1-2 | 0.67 | 0.72 | 0.16249 | 2.4979 | 0.099029 | 0.4059 | 0.016092 | 3200 | Shrub and Brushland | KSC-19-BRL | Depressional Storage (Jerome Rd. to 22nd S* | 982.8006 | Kennedy Space Center | Not provided | Depressional Storage (Jerome Rd. to 22nd St.) | Not provided. | 100% On-site Retention | Completed | 2014 | 4.064 | 284 | A | 982 | $477,506 | Not provided | Not provided | $477,506 | N/A | Structural | 2013 | Banana River Lagoon | Not provided | Not provided | 100% Table 5 & TA | yes | 136.1106 | 657.5899
1465 | Natural Lands | Banana River | N/A | BR1-2 | 0.67 | 0.72 | 0.45527 | 2.4979 | 0.099029 | 1.1372 | 0.045085 | 6182 | Cabbage palm savannah | KSC-19-BRL | Depressional Storage (Jerome Rd. to 22nd S* | 982.8006 | Kennedy Space Center | Not provided | Depressional Storage (Jerome Rd. to 22nd St.) | Not provided. | 100% On-site Retention | Completed | 2014 | 4.064 | 284 | A | 982 | $477,506 | Not provided | Not provided | $477,506 | N/A | Structural | 2013 | Banana River Lagoon | Not provided | Not provided | 100% Table 5 & TA | yes | 169.869 | 1842.4101
1466 | Natural Lands | Banana River | N/A | BR1-2 | 0.67 | 0.72 | 0.57237 | 3.3403 | 0.36985 | 1.9119 | 0.21169 | 3200 | Shrub and Brushland | KSC-19-BRL | Depressional Storage (Jerome Rd. to 22nd S* | 982.8006 | Kennedy Space Center | Not provided | Depressional Storage (Jerome Rd. to 22nd St.) | Not provided. | 100% On-site Retention | Completed | 2014 | 4.064 | 284 | A | 982 | $477,506 | Not provided | Not provided | $477,506 | N/A | Structural | 2013 | Banana River Lagoon | Not provided | Not provided | 100% Table 5 & TA | yes | 193.3952 | 2316.2847
1467 | Natural Lands | Banana River | N/A | BR1-2 | 0.67 | 0.72 | 0.045397 | 3.3403 | 0.36985 | 0.15164 | 0.01679 | 6460 | Mixed scrub-shrub wetland | KSC-19-BRL | Depressional Storage (Jerome Rd. to 22nd S* | 982.8006 | Kennedy Space Center | Not provided | Depressional Storage (Jerome Rd. to 22nd St.) | Not provided. | 100% On-site Retention | Completed | 2014 | 4.064 | 284 | A | 982 | $477,506 | Not provided | Not provided | $477,506 | N/A | Structural | 2013 | Banana River Lagoon | Not provided | Not provided | 100% Table 5 & TA | yes | 71.29 | 183.7153
1468 | Agricultural Lands | Banana River | N/A | BR1-2 | 0.67 | 0.72 | 0.61776 | 3.6813 | 0.33014 | 2.2742 | 0.20395 | 2210 | Citrus groves | KSC-19-BRL | Depressional Storage (Jerome Rd. to 22nd S* | 982.8006 | Kennedy Space Center | Not provided | Depressional Storage (Jerome Rd. to 22nd St.) | Not provided. | 100% On-site Retention | Completed | 2014 | 4.064 | 284 | A | 982 | $477,506 | Not provided | Not provided | $477,506 | N/A | Structural | 2013 | Banana River Lagoon | Not provided | Not provided | 100% Table 5 & TA | yes | 200 | 2500
1469 | Natural Lands | Banana River | N/A | BR1-2 | 0.67 | 0.72 | 0.60161 | 2.6726 | 0.28678 | 1.6079 | 0.17253 | 3200 | Shrub and Brushland | KSC-19-BRL | Depressional Storage (Jerome Rd. to 22nd S* | 982.8006 | Kennedy Space Center | Not provided | Depressional Storage (Jerome Rd. to 22nd St.) | Not provided. | 100% On-site Retention | Completed | 2014 | 4.064 | 284 | A | 982 | $477,506 | Not provided | Not provided | $477,506 | N/A | Structural | 2013 | Banana River Lagoon | Not provided | Not provided | 100% Table 5 & TA | yes | 193.3052 | 2434.627
1470 | Natural Lands | Banana River | N/A | BR1-2 | 0.67 | 0.72 | 0.016154 | 2.6726 | 0.28678 | 0.043173 | 0.0046326 | 6182 | Cabbage palm savannah | KSC-19-BRL | Depressional Storage (Jerome Rd. to 22nd S* | 982.8006 | Kennedy Space Center | Not provided | Depressional Storage (Jerome Rd. to 22nd St.) | Not provided. | 100% On-site Retention | Completed | 2014 | 4.064 | 284 | A | 982 | $477,506 | Not provided | Not provided | $477,506 | N/A | Structural | 2013 | Banana River Lagoon | Not provided | Not provided | 100% Table 5 & TA | yes | 39.0587 | 65.373
1471 | Natural Lands | Banana River | N/A | BR1-2 | 0.67 | 0.72 | 0.017532 | 3.0664 | 0.12294 | 0.053761 | 0.0021555 | 3200 | Shrub and Brushland | KSC-19-BRL | Depressional Storage (Jerome Rd. to 22nd S* | 982.8006 | Kennedy Space Center | Not provided | Depressional Storage (Jerome Rd. to 22nd St.) | Not provided. | 100% On-site Retention | Completed | 2014 | 4.064 | 284 | A | 982 | $477,506 | Not provided | Not provided | $477,506 | N/A | Structural | 2013 | Banana River Lagoon | Not provided | Not provided | 100% Table 5 & TA | yes | 42.5462 | 70.9492
1472 | Natural Lands | Banana River | N/A | BR1-2 | 0.67 | 0.72 | 0.59919 | 3.0664 | 0.12294 | 1.8374 | 0.073668 | 6182 | Cabbage palm savannah | KSC-19-BRL | Depressional Storage (Jerome Rd. to 22nd S* | 982.8006 | Kennedy Space Center | Not provided | Depressional Storage (Jerome Rd. to 22nd St.) | Not provided. | 100% On-site Retention | Completed | 2014 | 4.064 | 284 | A | 982 | $477,506 | Not provided | Not provided | $477,506 | N/A | Structural | 2013 | Banana River Lagoon | Not provided | Not provided | 100% Table 5 & TA | yes | 195.7418 | 2424.8469
1473 | Natural Lands | Banana River | N/A | BR1-2 | 0.67 | 0.72 | 0.61776 | 3.1401 | 0.35692 | 1.9398 | 0.22049 | 3200 | Shrub and Brushland | KSC-19-BRL | Depressional Storage (Jerome Rd. to 22nd S* | 982.8006 | Kennedy Space Center | Not provided | Depressional Storage (Jerome Rd. to 22nd St.) | Not provided. | 100% On-site Retention | Completed | 2014 | 4.064 | 284 | A | 982 | $477,506 | Not provided | Not provided | $477,506 | N/A | Structural | 2013 | Banana River Lagoon | Not provided | Not provided | 100% Table 5 & TA | yes | 200 | 2500
1474 | Natural Lands | Banana River | N/A | BR1-2 | 0.67 | 0.72 | 0.52854 | 3.2643 | 0.34596 | 1.7253 | 0.18285 | 3200 | Shrub and Brushland | KSC-19-BRL | Depressional Storage (Jerome Rd. to 22nd S* | 982.8006 | Kennedy Space Center | Not provided | Depressional Storage (Jerome Rd. to 22nd St.) | Not provided. | 100% On-site Retention | Completed | 2014 | 4.064 | 284 | A | 982 | $477,506 | Not provided | Not provided | $477,506 | N/A | Structural | 2013 | Banana River Lagoon | Not provided | Not provided | 100% Table 5 & TA | yes | 191.7651 | 2138.9383
1475 | Natural Lands | Banana River | N/A | BR1-2 | 0.67 | 0.72 | 0.08922 | 3.2643 | 0.34596 | 0.29124 | 0.030866 | 6460 | Mixed scrub-shrub wetland | KSC-19-BRL | Depressional Storage (Jerome Rd. to 22nd S* | 982.8006 | Kennedy Space Center | Not provided | Depressional Storage (Jerome Rd. to 22nd St.) | Not provided. | 100% On-site Retention | Completed | 2014 | 4.064 | 284 | A | 982 | $477,506 | Not provided | Not provided | $477,506 | N/A | Structural | 2013 | Banana River Lagoon | Not provided | Not provided | 100% Table 5 & TA | yes | 111.72 | 361.0617
1476 | Natural Lands | Banana River | N/A | BR1-2 | 0.67 | 0.72 | 0.60868 | 2.2888 | 0.23739 | 1.3931 | 0.1445 | 3200 | Shrub and Brushland | KSC-19-BRL | Depressional Storage (Jerome Rd. to 22nd S* | 982.8006 | Kennedy Space Center | Not provided | Depressional Storage (Jerome Rd. to 22nd St.) | Not provided. | 100% On-site Retention | Completed | 2014 | 4.064 | 284 | A | 982 | $477,506 | Not provided | Not provided | $477,506 | N/A | Structural | 2013 | Banana River Lagoon | Not provided | Not provided | 100% Table 5 & TA | yes | 195.4087 | 2463.2469
1477 | Natural Lands | Banana River | N/A | BR1-2 | 0.67 | 0.72 | 0.0090819 | 2.2888 | 0.23739 | 0.020787 | 0.002156 | 6410 | Freshwater marshes | KSC-19-BRL | Depressional Storage (Jerome Rd. to 22nd S* | 982.8006 | Kennedy Space Center | Not provided | Depressional Storage (Jerome Rd. to 22nd St.) | Not provided. | 100% On-site Retention | Completed | 2014 | 4.064 | 284 | A | 982 | $477,506 | Not provided | Not provided | $477,506 | N/A | Structural | 2013 | Banana River Lagoon | Not provided | Not provided | 100% Table 5 & TA | yes | 28.1181 | 36.7531
1478 | Natural Lands | Banana River | N/A | BR1-2 | 0.67 | 0.72 | 0.60786 | 3.233 | 0.36669 | 1.9652 | 0.2229 | 3200 | Shrub and Brushland | KSC-19-BRL | Depressional Storage (Jerome Rd. to 22nd S* | 982.8006 | Kennedy Space Center | Not provided | Depressional Storage (Jerome Rd. to 22nd St.) | Not provided. | 100% On-site Retention | Completed | 2014 | 4.064 | 284 | A | 982 | $477,506 | Not provided | Not provided | $477,506 | N/A | Structural | 2013 | Banana River Lagoon | Not provided | Not provided | 100% Table 5 & TA | yes | 196.5423 | 2459.9256
1479 | Natural Lands | Banana River | N/A | BR1-2 | 0.67 | 0.72 | 0.0099026 | 3.233 | 0.36669 | 0.032015 | 0.0036312 | 6410 | Freshwater marshes | KSC-19-BRL | Depressional Storage (Jerome Rd. to 22nd S* | 982.8006 | Kennedy Space Center | Not provided | Depressional Storage (Jerome Rd. to 22nd St.) | Not provided. | 100% On-site Retention | Completed | 2014 | 4.064 | 284 | A | 982 | $477,506 | Not provided | Not provided | $477,506 | N/A | Structural | 2013 | Banana River Lagoon | Not provided | Not provided | 100% Table 5 & TA | yes | 37.523 | 40.0744
1480 | Agricultural Lands | Banana River | N/A | BR1-2 | 0.67 | 0.72 | 0.61776 | 3.7223 | 0.33576 | 2.2995 | 0.20742 | 2210 | Citrus groves | KSC-19-BRL | Depressional Storage (Jerome Rd. to 22nd S* | 982.8006 | Kennedy Space Center | Not provided | Depressional Storage (Jerome Rd. to 22nd St.) | Not provided. | 100% On-site Retention | Completed | 2014 | 4.064 | 284 | A | 982 | $477,506 | Not provided | Not provided | $477,506 | N/A | Structural | 2013 | Banana River Lagoon | Not provided | Not provided | 100% Table 5 & TA | yes | 200 | 2500
1481 | Natural Lands | Banana River | N/A | BR1-2 | 0.67 | 0.72 | 0.52308 | 3.4897 | 0.37479 | 1.8254 | 0.19605 | 3200 | Shrub and Brushland | KSC-19-BRL | Depressional Storage (Jerome Rd. to 22nd S* | 982.8006 | Kennedy Space Center | Not provided | Depressional Storage (Jerome Rd. to 22nd St.) | Not provided. | 100% On-site Retention | Completed | 2014 | 4.064 | 284 | A | 982 | $477,506 | Not provided | Not provided | $477,506 | N/A | Structural | 2013 | Banana River Lagoon | Not provided | Not provided | 100% Table 5 & TA | yes | 295.5974 | 2116.8262
1482 | Natural Lands | Banana River | N/A | BR1-2 | 0.67 | 0.72 | 0.094684 | 3.4897 | 0.37479 | 0.33042 | 0.035487 | 6410 | Freshwater marshes | KSC-19-BRL | Depressional Storage (Jerome Rd. to 22nd S* | 982.8006 | Kennedy Space Center | Not provided | Depressional Storage (Jerome Rd. to 22nd St.) | Not provided. | 100% On-site Retention | Completed | 2014 | 4.064 | 284 | A | 982 | $477,506 | Not provided | Not provided | $477,506 | N/A | Structural | 2013 | Banana River Lagoon | Not provided | Not provided | 100% Table 5 & TA | yes | 118.2753 | 383.1738
1483 | Natural Lands | Banana River | N/A | BR1-2 | 0.67 | 0.72 | 0.61776 | 4.0791 | 0.29119 | 2.5199 | 0.17989 | 6170 | Mixed wetland hardwoods | KSC-19-BRL | Depressional Storage (Jerome Rd. to 22nd S* | 982.8006 | Kennedy Space Center | Not provided | Depressional Storage (Jerome Rd. to 22nd St.) | Not provided. | 100% On-site Retention | Completed | 2014 | 4.064 | 284 | A | 982 | $477,506 | Not provided | Not provided | $477,506 | N/A | Structural | 2013 | Banana River Lagoon | Not provided | Not provided | 100% Table 5 & TA | yes | 200 | 2500
1484 | Natural Lands | Banana River | N/A | BR1-2 | 0.67 | 0.72 | 0.61776 | 2.334 | 0.24625 | 1.4418 | 0.15212 | 3200 | Shrub and Brushland | KSC-19-BRL | Depressional Storage (Jerome Rd. to 22nd S* | 982.8006 | Kennedy Space Center | Not provided | Depressional Storage (Jerome Rd. to 22nd St.) | Not provided. | 100% On-site Retention | Completed | 2014 | 4.064 | 284 | A | 982 | $477,506 | Not provided | Not provided | $477,506 | N/A | Structural | 2013 | Banana River Lagoon | Not provided | Not provided | 100% Table 5 & TA | yes | 200 | 2500
1485 | Natural Lands | Banana River | N/A | BR1-2 | 0.67 | 0.72 | 0.32672 | 3.6864 | 0.34026 | 1.2044 | 0.11117 | 3200 | Shrub and Brushland | KSC-19-BRL | Depressional Storage (Jerome Rd. to 22nd S* | 982.8006 | Kennedy Space Center | Not provided | Depressional Storage (Jerome Rd. to 22nd St.) | Not provided. | 100% On-site Retention | Completed | 2014 | 4.064 | 284 | A | 982 | $477,506 | Not provided | Not provided | $477,506 | N/A | Structural | 2013 | Banana River Lagoon | Not provided | Not provided | 100% Table 5 & TA | yes | 253.9469 | 1322.1704
1486 | Natural Lands | Banana River | N/A | BR1-2 | 0.67 | 0.72 | 0.29105 | 3.6864 | 0.34026 | 1.0729 | 0.099031 | 6410 | Freshwater marshes | KSC-19-BRL | Depressional Storage (Jerome Rd. to 22nd S* | 982.8006 | Kennedy Space Center | Not provided | Depressional Storage (Jerome Rd. to 22nd St.) | Not provided. | 100% On-site Retention | Completed | 2014 | 4.064 | 284 | A | 982 | $477,506 | Not provided | Not provided | $477,506 | N/A | Structural | 2013 | Banana River Lagoon | Not provided | Not provided | 100% Table 5 & TA | yes | 149.7069 | 1177.8296
1487 | Natural Lands | Banana River | N/A | BR1-2 | 0.67 | 0.72 | 0.29049 | 3.6763 | 0.32795 | 1.0679 | 0.095265 | 3200 | Shrub and Brushland | KSC-19-BRL | Depressional Storage (Jerome Rd. to 22nd S* | 982.8006 | Kennedy Space Center | Not provided | Depressional Storage (Jerome Rd. to 22nd St.) | Not provided. | 100% On-site Retention | Completed | 2014 | 4.064 | 284 | A | 982 | $477,506 | Not provided | Not provided | $477,506 | N/A | Structural | 2013 | Banana River Lagoon | Not provided | Not provided | 100% Table 5 & TA | yes | 150.6955 | 1175.5758
1488 | Natural Lands | Banana River | N/A | BR1-2 | 0.67 | 0.72 | 0.32727 | 3.6763 | 0.32795 | 1.2032 | 0.10733 | 6460 | Mixed scrub-shrub wetland | KSC-19-BRL | Depressional Storage (Jerome Rd. to 22nd S* | 982.8006 | Kennedy Space Center | Not provided | Depressional Storage (Jerome Rd. to 22nd St.) | Not provided. | 100% On-site Retention | Completed | 2014 | 4.064 | 284 | A | 982 | $477,506 | Not provided | Not provided | $477,506 | N/A | Structural | 2013 | Banana River Lagoon | Not provided | Not provided | 100% Table 5 & TA | yes | 158.28 | 1324.4242
1489 | Natural Lands | Banana River | N/A | BR1-2 | 0.67 | 0.72 | 0.44467 | 3.5258 | 0.35515 | 1.5678 | 0.15793 | 3200 | Shrub and Brushland | KSC-19-BRL | Depressional Storage (Jerome Rd. to 22nd S* | 982.8006 | Kennedy Space Center | Not provided | Depressional Storage (Jerome Rd. to 22nd St.) | Not provided. | 100% On-site Retention | Completed | 2014 | 4.064 | 284 | A | 982 | $477,506 | Not provided | Not provided | $477,506 | N/A | Structural | 2013 | Banana River Lagoon | Not provided | Not provided | 100% Table 5 & TA | yes | 180.8859 | 1799.5222
1490 | Natural Lands | Banana River | N/A | BR1-2 | 0.67 | 0.72 | 0.17309 | 3.5258 | 0.35515 | 0.61028 | 0.061474 | 6460 | Mixed scrub-shrub wetland | KSC-19-BRL | Depressional Storage (Jerome Rd. to 22nd S* | 982.8006 | Kennedy Space Center | Not provided | Depressional Storage (Jerome Rd. to 22nd St.) | Not provided. | 100% On-site Retention | Completed | 2014 | 4.064 | 284 | A | 982 | $477,506 | Not provided | Not provided | $477,506 | N/A | Structural | 2013 | Banana River Lagoon | Not provided | Not provided | 100% Table 5 & TA | yes | 129.2424 | 700.4778
1491 | Natural Lands | Banana River | N/A | BR1-2 | 0.67 | 0.72 | 0.61776 | 3.1296 | 0.35552 | 1.9333 | 0.21963 | 3200 | Shrub and Brushland | KSC-19-BRL | Depressional Storage (Jerome Rd. to 22nd S* | 982.8006 | Kennedy Space Center | Not provided | Depressional Storage (Jerome Rd. to 22nd St.) | Not provided. | 100% On-site Retention | Completed | 2014 | 4.064 | 284 | A | 982 | $477,506 | Not provided | Not provided | $477,506 | N/A | Structural | 2013 | Banana River Lagoon | Not provided | Not provided | 100% Table 5 & TA | yes | 200 | 2500
1492 | Natural Lands | Banana River | N/A | BR1-2 | 0.67 | 0.72 | 0.1455 | 4.144 | 0.34622 | 0.60295 | 0.050376 | 3200 | Shrub and Brushland | KSC-19-BRL | Depressional Storage (Jerome Rd. to 22nd S* | 982.8006 | Kennedy Space Center | Not provided | Depressional Storage (Jerome Rd. to 22nd St.) | Not provided. | 100% On-site Retention | Completed | 2014 | 4.064 | 284 | A | 982 | $477,506 | Not provided | Not provided | $477,506 | N/A | Structural | 2013 | Banana River Lagoon | Not provided | Not provided | 100% Table 5 & TA | yes | 103.1312 | 588.823
1493 | Natural Lands | Banana River | N/A | BR1-2 | 0.67 | 0.72 | 0.47226 | 4.144 | 0.34622 | 1.957 | 0.16351 | 6410 | Freshwater marshes | KSC-19-BRL | Depressional Storage (Jerome Rd. to 22nd S* | 982.8006 | Kennedy Space Center | Not provided | Depressional Storage (Jerome Rd. to 22nd St.) | Not provided. | 100% On-site Retention | Completed | 2014 | 4.064 | 284 | A | 982 | $477,506 | Not provided | Not provided | $477,506 | N/A | Structural | 2013 | Banana River Lagoon | Not provided | Not provided | 100% Table 5 & TA | yes | 190.1258 | 1911.177
1494 | Natural Lands | Banana River | N/A | BR1-2 | 0.67 | 0.72 | 0.1753 | 2.5648 | 0.11176 | 0.4496 | 0.019592 | 3200 | Shrub and Brushland | KSC-19-BRL | Depressional Storage (Jerome Rd. to 22nd S* | 982.8006 | Kennedy Space Center | Not provided | Depressional Storage (Jerome Rd. to 22nd St.) | Not provided. | 100% On-site Retention | Completed | 2014 | 4.064 | 284 | A | 982 | $477,506 | Not provided | Not provided | $477,506 | N/A | Structural | 2013 | Banana River Lagoon | Not provided | Not provided | 100% Table 5 & TA | yes | 214.1858 | 709.4093
1495 | Natural Lands | Banana River | N/A | BR1-2 | 0.67 | 0.72 | 0.44246 | 2.5648 | 0.11176 | 1.1348 | 0.04945 | 6182 | Cabbage palm savannah | KSC-19-BRL | Depressional Storage (Jerome Rd. to 22nd S* | 982.8006 | Kennedy Space Center | Not provided | Depressional Storage (Jerome Rd. to 22nd St.) | Not provided. | 100% On-site Retention | Completed | 2014 | 4.064 | 284 | A | 982 | $477,506 | Not provided | Not provided | $477,506 | N/A | Structural | 2013 | Banana River Lagoon | Not provided | Not provided | 100% Table 5 & TA | yes | 174.0213 | 1790.5907
1496 | Agricultural Lands | Banana River | N/A | BR1-2 | 0.67 | 0.72 | 0.61776 | 3.6836 | 0.33046 | 2.2756 | 0.20414 | 2210 | Citrus groves | KSC-19-BRL | Depressional Storage (Jerome Rd. to 22nd S* | 982.8006 | Kennedy Space Center | Not provided | Depressional Storage (Jerome Rd. to 22nd St.) | Not provided. | 100% On-site Retention | Completed | 2014 | 4.064 | 284 | A | 982 | $477,506 | Not provided | Not provided | $477,506 | N/A | Structural | 2013 | Banana River Lagoon | Not provided | Not provided | 100% Table 5 & TA | yes | 200 | 2500
1497 | Agricultural Lands | Banana River | N/A | BR1-2 | 0.67 | 0.72 | 0.61776 | 3.5782 | 0.31595 | 2.2105 | 0.19518 | 2210 | Citrus groves | KSC-19-BRL | Depressional Storage (Jerome Rd. to 22nd S* | 982.8006 | Kennedy Space Center | Not provided | Depressional Storage (Jerome Rd. to 22nd St.) | Not provided. | 100% On-site Retention | Completed | 2014 | 4.064 | 284 | A | 982 | $477,506 | Not provided | Not provided | $477,506 | N/A | Structural | 2013 | Banana River Lagoon | Not provided | Not provided | 100% Table 5 & TA | yes | 200 | 2500
1498 | Natural Lands | Banana River | N/A | BR1-2 | 0.67 | 0.72 | 0.6142 | 2.6267 | 0.28486 | 1.6133 | 0.17496 | 3200 | Shrub and Brushland | KSC-19-BRL | Depressional Storage (Jerome Rd. to 22nd S* | 982.8006 | Kennedy Space Center | Not provided | Depressional Storage (Jerome Rd. to 22nd St.) | Not provided. | 100% On-site Retention | Completed | 2014 | 4.064 | 284 | A | 982 | $477,506 | Not provided | Not provided | $477,506 | N/A | Structural | 2013 | Banana River Lagoon | Not provided | Not provided | 100% Table 5 & TA | yes | 198.9671 | 2485.5592
1499 | Natural Lands | Banana River | N/A | BR1-2 | 0.67 | 0.72 | 0.0035684 | 2.6267 | 0.28486 | 0.009373 | 0.0010165 | 6170 | Mixed wetland hardwoods | KSC-19-BRL | Depressional Storage (Jerome Rd. to 22nd S* | 982.8006 | Kennedy Space Center | Not provided | Depressional Storage (Jerome Rd. to 22nd St.) | Not provided. | 100% On-site Retention | Completed | 2014 | 4.064 | 284 | A | 982 | $477,506 | Not provided | Not provided | $477,506 | N/A | Structural | 2013 | Banana River Lagoon | Not provided | Not provided | 100% Table 5 & TA | yes | 55.9226 | 14.4408
1500 | Natural Lands | Banana River | N/A | BR1-2 | 0.67 | 0.72 | 0.60528 | 2.8577 | 0.31398 | 1.7297 | 0.19005 | 3200 | Shrub and Brushland | KSC-19-BRL | Depressional Storage (Jerome Rd. to 22nd S* | 982.8006 | Kennedy Space Center | Not provided | Depressional Storage (Jerome Rd. to 22nd St.) | Not provided. | 100% On-site Retention | Completed | 2014 | 4.064 | 284 | A | 982 | $477,506 | Not provided | Not provided | $477,506 | N/A | Structural | 2013 | Banana River Lagoon | Not provided | Not provided | 100% Table 5 & TA | yes | 202.2872 | 2449.4818
1501 | Natural Lands | Banana River | N/A | BR1-2 | 0.67 | 0.72 | 0.012483 | 2.8577 | 0.31398 | 0.035673 | 0.0039195 | 6410 | Freshwater marshes | KSC-19-BRL | Depressional Storage (Jerome Rd. to 22nd S* | 982.8006 | Kennedy Space Center | Not provided | Depressional Storage (Jerome Rd. to 22nd St.) | Not provided. | 100% On-site Retention | Completed | 2014 | 4.064 | 284 | A | 982 | $477,506 | Not provided | Not provided | $477,506 | N/A | Structural | 2013 | Banana River Lagoon | Not provided | Not provided | 100% Table 5 & TA | yes | 40.5754 | 50.5182
1502 | Natural Lands | Banana River | N/A | BR1-2 | 0.67 | 0.72 | 0.09512 | 2.6835 | 0.2943 | 0.25526 | 0.027993 | 3200 | Shrub and Brushland | KSC-19-BRL | Depressional Storage (Jerome Rd. to 22nd S* | 982.8006 | Kennedy Space Center | Not provided | Depressional Storage (Jerome Rd. to 22nd St.) | Not provided. | 100% On-site Retention | Completed | 2014 | 4.064 | 284 | A | 982 | $477,506 | Not provided | Not provided | $477,506 | N/A | Structural | 2013 | Banana River Lagoon | Not provided | Not provided | 100% Table 5 & TA | yes | 115.4616 | 384.9377
1503 | Natural Lands | Banana River | N/A | BR1-2 | 0.67 | 0.72 | 0.46869 | 2.3832 | 0.19757 | 1.117 | 0.092599 | 3200 | Shrub and Brushland | KSC-19-BRL | Depressional Storage (Jerome Rd. to 22nd S* | 982.8006 | Kennedy Space Center | Not provided | Depressional Storage (Jerome Rd. to 22nd St.) | Not provided. | 100% On-site Retention | Completed | 2014 | 4.064 | 284 | A | 982 | $477,506 | Not provided | Not provided | $477,506 | N/A | Structural | 2013 | Banana River Lagoon | Not provided | Not provided | 100% Table 5 & TA | yes | 178.5369 | 1896.7074
1504 | Natural Lands | Banana River | N/A | BR1-2 | 0.67 | 0.72 | 0.14908 | 2.3832 | 0.19757 | 0.35528 | 0.029453 | 6182 | Cabbage palm savannah | KSC-19-BRL | Depressional Storage (Jerome Rd. to 22nd S* | 982.8006 | Kennedy Space Center | Not provided | Depressional Storage (Jerome Rd. to 22nd St.) | Not provided. | 100% On-site Retention | Completed | 2014 | 4.064 | 284 | A | 982 | $477,506 | Not provided | Not provided | $477,506 | N/A | Structural | 2013 | Banana River Lagoon | Not provided | Not provided | 100% Table 5 & TA | yes | 125.0449 | 603.2926
1505 | Natural Lands | Banana River | N/A | BR1-2 | 0.67 | 0.72 | 0.095469 | 4.2012 | 0.33939 | 0.40109 | 0.032402 | 3200 | Shrub and Brushland | KSC-19-BRL | Depressional Storage (Jerome Rd. to 22nd S* | 982.8006 | Kennedy Space Center | Not provided | Depressional Storage (Jerome Rd. to 22nd St.) | Not provided. | 100% On-site Retention | Completed | 2014 | 4.064 | 284 | A | 982 | $477,506 | Not provided | Not provided | $477,506 | N/A | Structural | 2013 | Banana River Lagoon | Not provided | Not provided | 100% Table 5 & TA | yes | 99.6743 | 386.3509
1506 | Natural Lands | Banana River | N/A | BR1-2 | 0.67 | 0.72 | 0.52229 | 4.2012 | 0.33939 | 2.1943 | 0.17726 | 6300 | Wetland Forested Mixed | KSC-19-BRL | Depressional Storage (Jerome Rd. to 22nd S* | 982.8006 | Kennedy Space Center | Not provided | Depressional Storage (Jerome Rd. to 22nd St.) | Not provided. | 100% On-site Retention | Completed | 2014 | 4.064 | 284 | A | 982 | $477,506 | Not provided | Not provided | $477,506 | N/A | Structural | 2013 | Banana River Lagoon | Not provided | Not provided | 100% Table 5 & TA | yes | 199.2929 | 2113.6491
1507 | Natural Lands | Banana River | N/A | BR1-2 | 0.67 | 0.72 | 0.61776 | 2.9064 | 0.094714 | 1.7955 | 0.058511 | 6182 | Cabbage palm savannah | KSC-19-BRL | Depressional Storage (Jerome Rd. to 22nd S* | 982.8006 | Kennedy Space Center | Not provided | Depressional Storage (Jerome Rd. to 22nd St.) | Not provided. | 100% On-site Retention | Completed | 2014 | 4.064 | 284 | A | 982 | $477,506 | Not provided | Not provided | $477,506 | N/A | Structural | 2013 | Banana River Lagoon | Not provided | Not provided | 100% Table 5 & TA | yes | 200 | 2500
1508 | Natural Lands | Banana River | N/A | BR1-2 | 0.67 | 0.72 | 0.61776 | 3.1199 | 0.35414 | 1.9274 | 0.21877 | 3200 | Shrub and Brushland | KSC-19-BRL | Depressional Storage (Jerome Rd. to 22nd S* | 982.8006 | Kennedy Space Center | Not provided | Depressional Storage (Jerome Rd. to 22nd St.) | Not provided. | 100% On-site Retention | Completed | 2014 | 4.064 | 284 | A | 982 | $477,506 | Not provided | Not provided | $477,506 | N/A | Structural | 2013 | Banana River Lagoon | Not provided | Not provided | 100% Table 5 & TA | yes | 200 | 2500
1509 | Natural Lands | Banana River | N/A | BR1-2 | 0.67 | 0.72 | 0.61776 | 3.2025 | 0.36555 | 1.9784 | 0.22583 | 3200 | Shrub and Brushland | KSC-19-BRL | Depressional Storage (Jerome Rd. to 22nd S* | 982.8006 | Kennedy Space Center | Not provided | Depressional Storage (Jerome Rd. to 22nd St.) | Not provided. | 100% On-site Retention | Completed | 2014 | 4.064 | 284 | A | 982 | $477,506 | Not provided | Not provided | $477,506 | N/A | Structural | 2013 | Banana River Lagoon | Not provided | Not provided | 100% Table 5 & TA | yes | 200 | 2500
1510 | Natural Lands | Banana River | N/A | BR1-2 | 0.67 | 0.72 | 0.61776 | 2.3183 | 0.24429 | 1.4321 | 0.15091 | 3200 | Shrub and Brushland | KSC-19-BRL | Depressional Storage (Jerome Rd. to 22nd S* | 982.8006 | Kennedy Space Center | Not provided | Depressional Storage (Jerome Rd. to 22nd St.) | Not provided. | 100% On-site Retention | Completed | 2014 | 4.064 | 284 | A | 982 | $477,506 | Not provided | Not provided | $477,506 | N/A | Structural | 2013 | Banana River Lagoon | Not provided | Not provided | 100% Table 5 & TA | yes | 200 | 2500
1511 | Natural Lands | Banana River | N/A | BR1-2 | 0.67 | 0.72 | 0.063923 | 3.8131 | 0.27585 | 0.24375 | 0.017633 | 3200 | Shrub and Brushland | KSC-19-BRL | Depressional Storage (Jerome Rd. to 22nd S* | 982.8006 | Kennedy Space Center | Not provided | Depressional Storage (Jerome Rd. to 22nd St.) | Not provided. | 100% On-site Retention | Completed | 2014 | 4.064 | 284 | A | 982 | $477,506 | Not provided | Not provided | $477,506 | N/A | Structural | 2013 | Banana River Lagoon | Not provided | Not provided | 100% Table 5 & TA | yes | 77.2227 | 258.6871
1512 | Natural Lands | Banana River | N/A | BR1-2 | 0.67 | 0.72 | 0.28743 | 3.8131 | 0.27585 | 1.096 | 0.079287 | 6300 | Wetland Forested Mixed | KSC-19-BRL | Depressional Storage (Jerome Rd. to 22nd S* | 982.8006 | Kennedy Space Center | Not provided | Depressional Storage (Jerome Rd. to 22nd St.) | Not provided. | 100% On-site Retention | Completed | 2014 | 4.064 | 284 | A | 982 | $477,506 | Not provided | Not provided | $477,506 | N/A | Structural | 2013 | Banana River Lagoon | Not provided | Not provided | 100% Table 5 & TA | yes | 140.3043 | 1163.1681
1513 | Natural Lands | Banana River | N/A | BR1-2 | 0.67 | 0.72 | 0.26642 | 3.8131 | 0.27585 | 1.0159 | 0.073491 | 6460 | Mixed scrub-shrub wetland | KSC-19-BRL | Depressional Storage (Jerome Rd. to 22nd S* | 982.8006 | Kennedy Space Center | Not provided | Depressional Storage (Jerome Rd. to 22nd St.) | Not provided. | 100% On-site Retention | Completed | 2014 | 4.064 | 284 | A | 982 | $477,506 | Not provided | Not provided | $477,506 | N/A | Structural | 2013 | Banana River Lagoon | Not provided | Not provided | 100% Table 5 & TA | yes | 146.3694 | 1078.1448
1514 | Natural Lands | Banana River | N/A | BR1-2 | 0.67 | 0.72 | 0.61776 | 2.8706 | 0.31953 | 1.7734 | 0.1974 | 3200 | Shrub and Brushland | KSC-19-BRL | Depressional Storage (Jerome Rd. to 22nd S* | 982.8006 | Kennedy Space Center | Not provided | Depressional Storage (Jerome Rd. to 22nd St.) | Not provided. | 100% On-site Retention | Completed | 2014 | 4.064 | 284 | A | 982 | $477,506 | Not provided | Not provided | $477,506 | N/A | Structural | 2013 | Banana River Lagoon | Not provided | Not provided | 100% Table 5 & TA | yes | 200 | 2500
1515 | Natural Lands | Banana River | N/A | BR1-2 | 0.67 | 0.72 | 0.43723 | 3.1549 | 0.31224 | 1.3794 | 0.13652 | 3200 | Shrub and Brushland | KSC-19-BRL | Depressional Storage (Jerome Rd. to 22nd S* | 982.8006 | Kennedy Space Center | Not provided | Depressional Storage (Jerome Rd. to 22nd St.) | Not provided. | 100% On-site Retention | Completed | 2014 | 4.064 | 284 | A | 982 | $477,506 | Not provided | Not provided | $477,506 | N/A | Structural | 2013 | Banana River Lagoon | Not provided | Not provided | 100% Table 5 & TA | yes | 176.7951 | 1769.4076
1516 | Natural Lands | Banana River | N/A | BR1-2 | 0.67 | 0.72 | 0.18053 | 3.1549 | 0.31224 | 0.56957 | 0.056369 | 6430 | Wet prairies | KSC-19-BRL | Depressional Storage (Jerome Rd. to 22nd S* | 982.8006 | Kennedy Space Center | Not provided | Depressional Storage (Jerome Rd. to 22nd St.) | Not provided. | 100% On-site Retention | Completed | 2014 | 4.064 | 284 | A | 982 | $477,506 | Not provided | Not provided | $477,506 | N/A | Structural | 2013 | Banana River Lagoon | Not provided | Not provided | 100% Table 5 & TA | yes | 128.8443 | 730.5924
1517 | Natural Lands | Banana River | N/A | BR1-2 | 0.67 | 0.72 | 0.40823 | 2.4632 | 0.18488 | 1.0055 | 0.075473 | 3200 | Shrub and Brushland | KSC-19-BRL | Depressional Storage (Jerome Rd. to 22nd S* | 982.8006 | Kennedy Space Center | Not provided | Depressional Storage (Jerome Rd. to 22nd St.) | Not provided. | 100% On-site Retention | Completed | 2014 | 4.064 | 284 | A | 982 | $477,506 | Not provided | Not provided | $477,506 | N/A | Structural | 2013 | Banana River Lagoon | Not provided | Not provided | 100% Table 5 & TA | yes | 178.6947 | 1652.0509
1518 | Natural Lands | Banana River | N/A | BR1-2 | 0.67 | 0.72 | 0.20953 | 2.4632 | 0.18488 | 0.51612 | 0.038738 | 6182 | Cabbage palm savannah | KSC-19-BRL | Depressional Storage (Jerome Rd. to 22nd S* | 982.8006 | Kennedy Space Center | Not provided | Depressional Storage (Jerome Rd. to 22nd St.) | Not provided. | 100% On-site Retention | Completed | 2014 | 4.064 | 284 | A | 982 | $477,506 | Not provided | Not provided | $477,506 | N/A | Structural | 2013 | Banana River Lagoon | Not provided | Not provided | 100% Table 5 & TA | yes | 138.1737 | 847.9491
1519 | Natural Lands | Banana River | N/A | BR1-2 | 0.67 | 0.72 | 0.46076 | 3.8059 | 0.25689 | 1.7536 | 0.11837 | 6410 | Freshwater marshes | KSC-19-BRL | Depressional Storage (Jerome Rd. to 22nd S* | 982.8006 | Kennedy Space Center | Not provided | Depressional Storage (Jerome Rd. to 22nd St.) | Not provided. | 100% On-site Retention | Completed | 2014 | 4.064 | 284 | A | 982 | $477,506 | Not provided | Not provided | $477,506 | N/A | Structural | 2013 | Banana River Lagoon | Not provided | Not provided | 100% Table 5 & TA | yes | 179.1944 | 1864.6477
1520 | Natural Lands | Banana River | N/A | BR1-2 | 0.67 | 0.72 | 0.12741 | 3.8059 | 0.25689 | 0.4849 | 0.03273 | 6460 | Mixed scrub-shrub wetland | KSC-19-BRL | Depressional Storage (Jerome Rd. to 22nd S* | 982.8006 | Kennedy Space Center | Not provided | Depressional Storage (Jerome Rd. to 22nd St.) | Not provided. | 100% On-site Retention | Completed | 2014 | 4.064 | 284 | A | 982 | $477,506 | Not provided | Not provided | $477,506 | N/A | Structural | 2013 | Banana River Lagoon | Not provided | Not provided | 100% Table 5 & TA | yes | 122.0148 | 515.6028
1521 | Natural Lands | Banana River | N/A | BR1-2 | 0.67 | 0.72 | 0.43857 | 3.231 | 0.31312 | 1.417 | 0.13732 | 3200 | Shrub and Brushland | KSC-19-BRL | Depressional Storage (Jerome Rd. to 22nd S* | 982.8006 | Kennedy Space Center | Not provided | Depressional Storage (Jerome Rd. to 22nd St.) | Not provided. | 100% On-site Retention | Completed | 2014 | 4.064 | 284 | A | 982 | $477,506 | Not provided | Not provided | $477,506 | N/A | Structural | 2013 | Banana River Lagoon | Not provided | Not provided | 100% Table 5 & TA | yes | 163.8496 | 1774.8278
1522 | Natural Lands | Banana River | N/A | BR1-2 | 0.67 | 0.72 | 8.6285e-05 | 3.231 | 0.31312 | 0.00027878 | 2.7017e-05 | 6300 | Wetland Forested Mixed | KSC-19-BRL | Depressional Storage (Jerome Rd. to 22nd S* | 982.8006 | Kennedy Space Center | Not provided | Depressional Storage (Jerome Rd. to 22nd St.) | Not provided. | 100% On-site Retention | Completed | 2014 | 4.064 | 284 | A | 982 | $477,506 | Not provided | Not provided | $477,506 | N/A | Structural | 2013 | Banana River Lagoon | Not provided | Not provided | 100% Table 5 & TA | yes | 2.9134 | 0.34918
1523 | Natural Lands | Banana River | N/A | BR1-2 | 0.67 | 0.72 | 0.17911 | 3.231 | 0.31312 | 0.57869 | 0.056082 | 6460 | Mixed scrub-shrub wetland | KSC-19-BRL | Depressional Storage (Jerome Rd. to 22nd S* | 982.8006 | Kennedy Space Center | Not provided | Depressional Storage (Jerome Rd. to 22nd St.) | Not provided. | 100% On-site Retention | Completed | 2014 | 4.064 | 284 | A | 982 | $477,506 | Not provided | Not provided | $477,506 | N/A | Structural | 2013 | Banana River Lagoon | Not provided | Not provided | 100% Table 5 & TA | yes | 187.3248 | 724.823
1524 | Natural Lands | Banana River | N/A | BR1-2 | 0.67 | 0.72 | 0.38709 | 3.5649 | 0.3428 | 1.3799 | 0.1327 | 3200 | Shrub and Brushland | KSC-19-BRL | Depressional Storage (Jerome Rd. to 22nd S* | 982.8006 | Kennedy Space Center | Not provided | Depressional Storage (Jerome Rd. to 22nd St.) | Not provided. | 100% On-site Retention | Completed | 2014 | 4.064 | 284 | A | 982 | $477,506 | Not provided | Not provided | $477,506 | N/A | Structural | 2013 | Banana River Lagoon | Not provided | Not provided | 100% Table 5 & TA | yes | 271.3533 | 1566.4966
1525 | Natural Lands | Banana River | N/A | BR1-2 | 0.67 | 0.72 | 0.23067 | 3.5649 | 0.3428 | 0.82233 | 0.079076 | 6410 | Freshwater marshes | KSC-19-BRL | Depressional Storage (Jerome Rd. to 22nd S* | 982.8006 | Kennedy Space Center | Not provided | Depressional Storage (Jerome Rd. to 22nd St.) | Not provided. | 100% On-site Retention | Completed | 2014 | 4.064 | 284 | A | 982 | $477,506 | Not provided | Not provided | $477,506 | N/A | Structural | 2013 | Banana River Lagoon | Not provided | Not provided | 100% Table 5 & TA | yes | 135.7149 | 933.5034
1526 | Natural Lands | Banana River | N/A | BR1-2 | 0.67 | 0.72 | 0.61776 | 3.2501 | 0.37216 | 2.0078 | 0.22991 | 3200 | Shrub and Brushland | KSC-19-BRL | Depressional Storage (Jerome Rd. to 22nd S* | 982.8006 | Kennedy Space Center | Not provided | Depressional Storage (Jerome Rd. to 22nd St.) | Not provided. | 100% On-site Retention | Completed | 2014 | 4.064 | 284 | A | 982 | $477,506 | Not provided | Not provided | $477,506 | N/A | Structural | 2013 | Banana River Lagoon | Not provided | Not provided | 100% Table 5 & TA | yes | 200 | 2500
1527 | Natural Lands | Banana River | N/A | BR1-2 | 0.67 | 0.72 | 0.095086 | 4.2281 | 0.34212 | 0.40203 | 0.03253 | 3200 | Shrub and Brushland | KSC-19-BRL | Depressional Storage (Jerome Rd. to 22nd S* | 982.8006 | Kennedy Space Center | Not provided | Depressional Storage (Jerome Rd. to 22nd St.) | Not provided. | 100% On-site Retention | Completed | 2014 | 4.064 | 284 | A | 982 | $477,506 | Not provided | Not provided | $477,506 | N/A | Structural | 2013 | Banana River Lagoon | Not provided | Not provided | 100% Table 5 & TA | yes | 109.8144 | 384.7986
1528 | Natural Lands | Banana River | N/A | BR1-2 | 0.67 | 0.72 | 0.52268 | 4.2281 | 0.34212 | 2.2099 | 0.17882 | 6460 | Mixed scrub-shrub wetland | KSC-19-BRL | Depressional Storage (Jerome Rd. to 22nd S* | 982.8006 | Kennedy Space Center | Not provided | Depressional Storage (Jerome Rd. to 22nd St.) | Not provided. | 100% On-site Retention | Completed | 2014 | 4.064 | 284 | A | 982 | $477,506 | Not provided | Not provided | $477,506 | N/A | Structural | 2013 | Banana River Lagoon | Not provided | Not provided | 100% Table 5 & TA | yes | 185.9837 | 2115.2014
1529 | Natural Lands | Banana River | N/A | BR1-2 | 0.67 | 0.72 | 0.23916 | 3.9378 | 0.34685 | 0.94174 | 0.082952 | 3200 | Shrub and Brushland | KSC-19-BRL | Depressional Storage (Jerome Rd. to 22nd S* | 982.8006 | Kennedy Space Center | Not provided | Depressional Storage (Jerome Rd. to 22nd St.) | Not provided. | 100% On-site Retention | Completed | 2014 | 4.064 | 284 | A | 982 | $477,506 | Not provided | Not provided | $477,506 | N/A | Structural | 2013 | Banana River Lagoon | Not provided | Not provided | 100% Table 5 & TA | yes | 141.2658 | 967.8372
1530 | Natural Lands | Banana River | N/A | BR1-2 | 0.67 | 0.72 | 0.37861 | 3.9378 | 0.34685 | 1.4909 | 0.13132 | 6460 | Mixed scrub-shrub wetland | KSC-19-BRL | Depressional Storage (Jerome Rd. to 22nd S* | 982.8006 | Kennedy Space Center | Not provided | Depressional Storage (Jerome Rd. to 22nd St.) | Not provided. | 100% On-site Retention | Completed | 2014 | 4.064 | 284 | A | 982 | $477,506 | Not provided | Not provided | $477,506 | N/A | Structural | 2013 | Banana River Lagoon | Not provided | Not provided | 100% Table 5 & TA | yes | 160.7603 | 1532.1628
1531 | Natural Lands | Banana River | N/A | BR1-2 | 0.67 | 0.72 | 0.3436 | 2.2011 | 0.12535 | 0.75628 | 0.043071 | 3200 | Shrub and Brushland | KSC-19-BRL | Depressional Storage (Jerome Rd. to 22nd S* | 982.8006 | Kennedy Space Center | Not provided | Depressional Storage (Jerome Rd. to 22nd St.) | Not provided. | 100% On-site Retention | Completed | 2014 | 4.064 | 284 | A | 982 | $477,506 | Not provided | Not provided | $477,506 | N/A | Structural | 2013 | Banana River Lagoon | Not provided | Not provided | 100% Table 5 & TA | yes | 164.2671 | 1390.4845
1532 | Natural Lands | Banana River | N/A | BR1-2 | 0.67 | 0.72 | 0.27417 | 2.2011 | 0.12535 | 0.60346 | 0.034368 | 6182 | Cabbage palm savannah | KSC-19-BRL | Depressional Storage (Jerome Rd. to 22nd S* | 982.8006 | Kennedy Space Center | Not provided | Depressional Storage (Jerome Rd. to 22nd St.) | Not provided. | 100% On-site Retention | Completed | 2014 | 4.064 | 284 | A | 982 | $477,506 | Not provided | Not provided | $477,506 | N/A | Structural | 2013 | Banana River Lagoon | Not provided | Not provided | 100% Table 5 & TA | yes | 151.6516 | 1109.5155
1533 | Natural Lands | Banana River | N/A | BR1-2 | 0.67 | 0.72 | 0.61776 | 2.6471 | 0.28928 | 1.6353 | 0.17871 | 3200 | Shrub and Brushland | KSC-19-BRL | Depressional Storage (Jerome Rd. to 22nd S* | 982.8006 | Kennedy Space Center | Not provided | Depressional Storage (Jerome Rd. to 22nd St.) | Not provided. | 100% On-site Retention | Completed | 2014 | 4.064 | 284 | A | 982 | $477,506 | Not provided | Not provided | $477,506 | N/A | Structural | 2013 | Banana River Lagoon | Not provided | Not provided | 100% Table 5 & TA | yes | 200 | 2500
1534 | Natural Lands | Banana River | N/A | BR1-2 | 0.67 | 0.72 | 0.25236 | 3.1158 | 0.24032 | 0.78632 | 0.060648 | 3200 | Shrub and Brushland | KSC-19-BRL | Depressional Storage (Jerome Rd. to 22nd S* | 982.8006 | Kennedy Space Center | Not provided | Depressional Storage (Jerome Rd. to 22nd St.) | Not provided. | 100% On-site Retention | Completed | 2014 | 4.064 | 284 | A | 982 | $477,506 | Not provided | Not provided | $477,506 | N/A | Structural | 2013 | Banana River Lagoon | Not provided | Not provided | 100% Table 5 & TA | yes | 141.5839 | 1021.279
1535 | Natural Lands | Banana River | N/A | BR1-2 | 0.67 | 0.72 | 0.3654 | 3.1158 | 0.24032 | 1.1385 | 0.087813 | 6410 | Freshwater marshes | KSC-19-BRL | Depressional Storage (Jerome Rd. to 22nd S* | 982.8006 | Kennedy Space Center | Not provided | Depressional Storage (Jerome Rd. to 22nd St.) | Not provided. | 100% On-site Retention | Completed | 2014 | 4.064 | 284 | A | 982 | $477,506 | Not provided | Not provided | $477,506 | N/A | Structural | 2013 | Banana River Lagoon | Not provided | Not provided | 100% Table 5 & TA | yes | 162.7635 | 1478.721
1536 | Natural Lands | Banana River | N/A | BR1-2 | 0.67 | 0.72 | 0.047994 | 4.3755 | 0.34759 | 0.21 | 0.016682 | 3200 | Shrub and Brushland | KSC-19-BRL | Depressional Storage (Jerome Rd. to 22nd S* | 982.8006 | Kennedy Space Center | Not provided | Depressional Storage (Jerome Rd. to 22nd St.) | Not provided. | 100% On-site Retention | Completed | 2014 | 4.064 | 284 | A | 982 | $477,506 | Not provided | Not provided | $477,506 | N/A | Structural | 2013 | Banana River Lagoon | Not provided | Not provided | 100% Table 5 & TA | yes | 89.0519 | 194.2256
1537 | Natural Lands | Banana River | N/A | BR1-2 | 0.67 | 0.72 | 0.56977 | 4.3755 | 0.34759 | 2.493 | 0.19805 | 6460 | Mixed scrub-shrub wetland | KSC-19-BRL | Depressional Storage (Jerome Rd. to 22nd S* | 982.8006 | Kennedy Space Center | Not provided | Depressional Storage (Jerome Rd. to 22nd St.) | Not provided. | 100% On-site Retention | Completed | 2014 | 4.064 | 284 | A | 982 | $477,506 | Not provided | Not provided | $477,506 | N/A | Structural | 2013 | Banana River Lagoon | Not provided | Not provided | 100% Table 5 & TA | yes | 190.26 | 2305.7744
1538 | Natural Lands | Banana River | N/A | BR1-2 | 0.67 | 0.72 | 0.12283 | 4.1614 | 0.34205 | 0.51116 | 0.042016 | 3200 | Shrub and Brushland | KSC-19-BRL | Depressional Storage (Jerome Rd. to 22nd S* | 982.8006 | Kennedy Space Center | Not provided | Depressional Storage (Jerome Rd. to 22nd St.) | Not provided. | 100% On-site Retention | Completed | 2014 | 4.064 | 284 | A | 982 | $477,506 | Not provided | Not provided | $477,506 | N/A | Structural | 2013 | Banana River Lagoon | Not provided | Not provided | 100% Table 5 & TA | yes | 123.9213 | 497.0947
1539 | Natural Lands | Banana River | N/A | BR1-2 | 0.67 | 0.72 | 0.49493 | 4.1614 | 0.34205 | 2.0596 | 0.16929 | 6460 | Mixed scrub-shrub wetland | KSC-19-BRL | Depressional Storage (Jerome Rd. to 22nd S* | 982.8006 | Kennedy Space Center | Not provided | Depressional Storage (Jerome Rd. to 22nd St.) | Not provided. | 100% On-site Retention | Completed | 2014 | 4.064 | 284 | A | 982 | $477,506 | Not provided | Not provided | $477,506 | N/A | Structural | 2013 | Banana River Lagoon | Not provided | Not provided | 100% Table 5 & TA | yes | 182.5618 | 2002.9053
1540 | Natural Lands | Banana River | N/A | BR1-2 | 0.67 | 0.72 | 0.46428 | 3.3601 | 0.33897 | 1.56 | 0.15738 | 3200 | Shrub and Brushland | KSC-19-BRL | Depressional Storage (Jerome Rd. to 22nd S* | 982.8006 | Kennedy Space Center | Not provided | Depressional Storage (Jerome Rd. to 22nd St.) | Not provided. | 100% On-site Retention | Completed | 2014 | 4.064 | 284 | A | 982 | $477,506 | Not provided | Not provided | $477,506 | N/A | Structural | 2013 | Banana River Lagoon | Not provided | Not provided | 100% Table 5 & TA | yes | 238.6397 | 1878.8624
1541 | Natural Lands | Banana River | N/A | BR1-2 | 0.67 | 0.72 | 0.15349 | 3.3601 | 0.33897 | 0.51573 | 0.052027 | 6460 | Mixed scrub-shrub wetland | KSC-19-BRL | Depressional Storage (Jerome Rd. to 22nd S* | 982.8006 | Kennedy Space Center | Not provided | Depressional Storage (Jerome Rd. to 22nd St.) | Not provided. | 100% On-site Retention | Completed | 2014 | 4.064 | 284 | A | 982 | $477,506 | Not provided | Not provided | $477,506 | N/A | Structural | 2013 | Banana River Lagoon | Not provided | Not provided | 100% Table 5 & TA | yes | 107.0894 | 621.1376
1542 | Natural Lands | Banana River | N/A | BR1-2 | 0.67 | 0.72 | 0.016359 | 2.7558 | 0.081064 | 0.045081 | 0.0013261 | 3200 | Shrub and Brushland | KSC-19-BRL | Depressional Storage (Jerome Rd. to 22nd S* | 982.8006 | Kennedy Space Center | Not provided | Depressional Storage (Jerome Rd. to 22nd St.) | Not provided. | 100% On-site Retention | Completed | 2014 | 4.064 | 284 | A | 982 | $477,506 | Not provided | Not provided | $477,506 | N/A | Structural | 2013 | Banana River Lagoon | Not provided | Not provided | 100% Table 5 & TA | yes | 48.239 | 66.2016
1543 | Natural Lands | Banana River | N/A | BR1-2 | 0.67 | 0.72 | 0.6014 | 2.7558 | 0.081064 | 1.6573 | 0.048752 | 6182 | Cabbage palm savannah | KSC-19-BRL | Depressional Storage (Jerome Rd. to 22nd S* | 982.8006 | Kennedy Space Center | Not provided | Depressional Storage (Jerome Rd. to 22nd St.) | Not provided. | 100% On-site Retention | Completed | 2014 | 4.064 | 284 | A | 982 | $477,506 | Not provided | Not provided | $477,506 | N/A | Structural | 2013 | Banana River Lagoon | Not provided | Not provided | 100% Table 5 & TA | yes | 194.4379 | 2433.7984
1544 | Natural Lands | Banana River | N/A | BR1-2 | 0.67 | 0.72 | 0.61776 | 2.2199 | 0.23084 | 1.3714 | 0.1426 | 3200 | Shrub and Brushland | KSC-19-BRL | Depressional Storage (Jerome Rd. to 22nd S* | 982.8006 | Kennedy Space Center | Not provided | Depressional Storage (Jerome Rd. to 22nd St.) | Not provided. | 100% On-site Retention | Completed | 2014 | 4.064 | 284 | A | 982 | $477,506 | Not provided | Not provided | $477,506 | N/A | Structural | 2013 | Banana River Lagoon | Not provided | Not provided | 100% Table 5 & TA | yes | 200 | 2500
1545 | Natural Lands | Banana River | N/A | BR1-2 | 0.67 | 0.72 | 0.36423 | 2.862 | 0.23885 | 1.0424 | 0.086998 | 3200 | Shrub and Brushland | KSC-19-BRL | Depressional Storage (Jerome Rd. to 22nd S* | 982.8006 | Kennedy Space Center | Not provided | Depressional Storage (Jerome Rd. to 22nd St.) | Not provided. | 100% On-site Retention | Completed | 2014 | 4.064 | 284 | A | 982 | $477,506 | Not provided | Not provided | $477,506 | N/A | Structural | 2013 | Banana River Lagoon | Not provided | Not provided | 100% Table 5 & TA | yes | 157.9705 | 1473.9946
1546 | Natural Lands | Banana River | N/A | BR1-2 | 0.67 | 0.72 | 0.25353 | 2.862 | 0.23885 | 0.72562 | 0.060557 | 6300 | Wetland Forested Mixed | KSC-19-BRL | Depressional Storage (Jerome Rd. to 22nd S* | 982.8006 | Kennedy Space Center | Not provided | Depressional Storage (Jerome Rd. to 22nd St.) | Not provided. | 100% On-site Retention | Completed | 2014 | 4.064 | 284 | A | 982 | $477,506 | Not provided | Not provided | $477,506 | N/A | Structural | 2013 | Banana River Lagoon | Not provided | Not provided | 100% Table 5 & TA | yes | 143.6543 | 1026.0054
1547 | Natural Lands | Banana River | N/A | BR1-2 | 0.67 | 0.72 | 0.61776 | 3.2948 | 0.37795 | 2.0354 | 0.23349 | 3200 | Shrub and Brushland | KSC-19-BRL | Depressional Storage (Jerome Rd. to 22nd S* | 982.8006 | Kennedy Space Center | Not provided | Depressional Storage (Jerome Rd. to 22nd St.) | Not provided. | 100% On-site Retention | Completed | 2014 | 4.064 | 284 | A | 982 | $477,506 | Not provided | Not provided | $477,506 | N/A | Structural | 2013 | Banana River Lagoon | Not provided | Not provided | 100% Table 5 & TA | yes | 200 | 2500
1548 | Natural Lands | Banana River | N/A | BR1-2 | 0.67 | 0.72 | 0.52871 | 2.1478 | 0.18741 | 1.1355 | 0.099085 | 3200 | Shrub and Brushland | KSC-19-BRL | Depressional Storage (Jerome Rd. to 22nd S* | 982.8006 | Kennedy Space Center | Not provided | Depressional Storage (Jerome Rd. to 22nd St.) | Not provided. | 100% On-site Retention | Completed | 2014 | 4.064 | 284 | A | 982 | $477,506 | Not provided | Not provided | $477,506 | N/A | Structural | 2013 | Banana River Lagoon | Not provided | Not provided | 100% Table 5 & TA | yes | 185.9474 | 2139.5998
1549 | Natural Lands | Banana River | N/A | BR1-2 | 0.67 | 0.72 | 0.089057 | 2.1478 | 0.18741 | 0.19127 | 0.01669 | 6182 | Cabbage palm savannah | KSC-19-BRL | Depressional Storage (Jerome Rd. to 22nd S* | 982.8006 | Kennedy Space Center | Not provided | Depressional Storage (Jerome Rd. to 22nd St.) | Not provided. | 100% On-site Retention | Completed | 2014 | 4.064 | 284 | A | 982 | $477,506 | Not provided | Not provided | $477,506 | N/A | Structural | 2013 | Banana River Lagoon | Not provided | Not provided | 100% Table 5 & TA | yes | 101.9497 | 360.4002
1550 | Natural Lands | Banana River | N/A | BR1-2 | 0.67 | 0.72 | 0.015063 | 2.8193 | 0.088551 | 0.042467 | 0.0013338 | 3200 | Shrub and Brushland | KSC-19-BRL | Depressional Storage (Jerome Rd. to 22nd S* | 982.8006 | Kennedy Space Center | Not provided | Depressional Storage (Jerome Rd. to 22nd St.) | Not provided. | 100% On-site Retention | Completed | 2014 | 4.064 | 284 | A | 982 | $477,506 | Not provided | Not provided | $477,506 | N/A | Structural | 2013 | Banana River Lagoon | Not provided | Not provided | 100% Table 5 & TA | yes | 38.8295 | 60.9572
1551 | Natural Lands | Banana River | N/A | BR1-2 | 0.67 | 0.72 | 0.6027 | 2.8193 | 0.088551 | 1.6992 | 0.05337 | 6182 | Cabbage palm savannah | KSC-19-BRL | Depressional Storage (Jerome Rd. to 22nd S* | 982.8006 | Kennedy Space Center | Not provided | Depressional Storage (Jerome Rd. to 22nd St.) | Not provided. | 100% On-site Retention | Completed | 2014 | 4.064 | 284 | A | 982 | $477,506 | Not provided | Not provided | $477,506 | N/A | Structural | 2013 | Banana River Lagoon | Not provided | Not provided | 100% Table 5 & TA | yes | 193.7205 | 2439.0428
1552 | Natural Lands | Banana River | N/A | BR1-2 | 0.67 | 0.72 | 0.32739 | 3.409 | 0.30237 | 1.1161 | 0.098995 | 3200 | Shrub and Brushland | KSC-19-BRL | Depressional Storage (Jerome Rd. to 22nd S* | 982.8006 | Kennedy Space Center | Not provided | Depressional Storage (Jerome Rd. to 22nd St.) | Not provided. | 100% On-site Retention | Completed | 2014 | 4.064 | 284 | A | 982 | $477,506 | Not provided | Not provided | $477,506 | N/A | Structural | 2013 | Banana River Lagoon | Not provided | Not provided | 100% Table 5 & TA | yes | 284.6733 | 1324.9055
1553 | Natural Lands | Banana River | N/A | BR1-2 | 0.67 | 0.72 | 0.29037 | 3.409 | 0.30237 | 0.98989 | 0.087801 | 6410 | Freshwater marshes | KSC-19-BRL | Depressional Storage (Jerome Rd. to 22nd S* | 982.8006 | Kennedy Space Center | Not provided | Depressional Storage (Jerome Rd. to 22nd St.) | Not provided. | 100% On-site Retention | Completed | 2014 | 4.064 | 284 | A | 982 | $477,506 | Not provided | Not provided | $477,506 | N/A | Structural | 2013 | Banana River Lagoon | Not provided | Not provided | 100% Table 5 & TA | yes | 148.4873 | 1175.0945
1554 | Natural Lands | Banana River | N/A | BR1-2 | 0.67 | 0.72 | 0.61776 | 3.3099 | 0.37996 | 2.0447 | 0.23473 | 3200 | Shrub and Brushland | KSC-19-BRL | Depressional Storage (Jerome Rd. to 22nd S* | 982.8006 | Kennedy Space Center | Not provided | Depressional Storage (Jerome Rd. to 22nd St.) | Not provided. | 100% On-site Retention | Completed | 2014 | 4.064 | 284 | A | 982 | $477,506 | Not provided | Not provided | $477,506 | N/A | Structural | 2013 | Banana River Lagoon | Not provided | Not provided | 100% Table 5 & TA | yes | 200 | 2500
1555 | Agricultural Lands | Banana River | N/A | BR1-2 | 0.67 | 0.72 | 0.61776 | 3.4099 | 0.29302 | 2.1065 | 0.18102 | 2210 | Citrus groves | KSC-19-BRL | Depressional Storage (Jerome Rd. to 22nd S* | 982.8006 | Kennedy Space Center | Not provided | Depressional Storage (Jerome Rd. to 22nd St.) | Not provided. | 100% On-site Retention | Completed | 2014 | 4.064 | 284 | A | 982 | $477,506 | Not provided | Not provided | $477,506 | N/A | Structural | 2013 | Banana River Lagoon | Not provided | Not provided | 100% Table 5 & TA | yes | 200 | 2500
1556 | Natural Lands | Banana River | N/A | BR1-2 | 0.67 | 0.72 | 0.61181 | 2.5928 | 0.27908 | 1.5863 | 0.17075 | 3200 | Shrub and Brushland | KSC-19-BRL | Depressional Storage (Jerome Rd. to 22nd S* | 982.8006 | Kennedy Space Center | Not provided | Depressional Storage (Jerome Rd. to 22nd St.) | Not provided. | 100% On-site Retention | Completed | 2014 | 4.064 | 284 | A | 982 | $477,506 | Not provided | Not provided | $477,506 | N/A | Structural | 2013 | Banana River Lagoon | Not provided | Not provided | 100% Table 5 & TA | yes | 197.848 | 2475.9072
1557 | Natural Lands | Banana River | N/A | BR1-2 | 0.67 | 0.72 | 0.0059535 | 2.5928 | 0.27908 | 0.015436 | 0.0016615 | 6182 | Cabbage palm savannah | KSC-19-BRL | Depressional Storage (Jerome Rd. to 22nd S* | 982.8006 | Kennedy Space Center | Not provided | Depressional Storage (Jerome Rd. to 22nd St.) | Not provided. | 100% On-site Retention | Completed | 2014 | 4.064 | 284 | A | 982 | $477,506 | Not provided | Not provided | $477,506 | N/A | Structural | 2013 | Banana River Lagoon | Not provided | Not provided | 100% Table 5 & TA | yes | 26.4494 | 24.0928
1558 | Natural Lands | Banana River | N/A | BR1-2 | 0.67 | 0.72 | 0.523 | 3.8702 | 0.26595 | 2.0241 | 0.1391 | 6170 | Mixed wetland hardwoods | KSC-19-BRL | Depressional Storage (Jerome Rd. to 22nd S* | 982.8006 | Kennedy Space Center | Not provided | Depressional Storage (Jerome Rd. to 22nd St.) | Not provided. | 100% On-site Retention | Completed | 2014 | 4.064 | 284 | A | 982 | $477,506 | Not provided | Not provided | $477,506 | N/A | Structural | 2013 | Banana River Lagoon | Not provided | Not provided | 100% Table 5 & TA | yes | 184.6669 | 2116.5244
1559 | Natural Lands | Banana River | N/A | BR1-2 | 0.67 | 0.72 | 0.61776 | 3.1776 | 0.36219 | 1.963 | 0.22375 | 3200 | Shrub and Brushland | KSC-19-BRL | Depressional Storage (Jerome Rd. to 22nd S* | 982.8006 | Kennedy Space Center | Not provided | Depressional Storage (Jerome Rd. to 22nd St.) | Not provided. | 100% On-site Retention | Completed | 2014 | 4.064 | 284 | A | 982 | $477,506 | Not provided | Not provided | $477,506 | N/A | Structural | 2013 | Banana River Lagoon | Not provided | Not provided | 100% Table 5 & TA | yes | 200 | 2500
1560 | Natural Lands | Banana River | N/A | BR1-2 | 0.67 | 0.72 | 0.49402 | 3.4353 | 0.35825 | 1.6971 | 0.17698 | 3200 | Shrub and Brushland | KSC-19-BRL | Depressional Storage (Jerome Rd. to 22nd S* | 982.8006 | Kennedy Space Center | Not provided | Depressional Storage (Jerome Rd. to 22nd St.) | Not provided. | 100% On-site Retention | Completed | 2014 | 4.064 | 284 | A | 982 | $477,506 | Not provided | Not provided | $477,506 | N/A | Structural | 2013 | Banana River Lagoon | Not provided | Not provided | 100% Table 5 & TA | yes | 182.8562 | 1999.2204
1561 | Natural Lands | Banana River | N/A | BR1-2 | 0.67 | 0.72 | 0.12375 | 3.4353 | 0.35825 | 0.4251 | 0.044331 | 6460 | Mixed scrub-shrub wetland | KSC-19-BRL | Depressional Storage (Jerome Rd. to 22nd S* | 982.8006 | Kennedy Space Center | Not provided | Depressional Storage (Jerome Rd. to 22nd St.) | Not provided. | 100% On-site Retention | Completed | 2014 | 4.064 | 284 | A | 982 | $477,506 | Not provided | Not provided | $477,506 | N/A | Structural | 2013 | Banana River Lagoon | Not provided | Not provided | 100% Table 5 & TA | yes | 106.2497 | 500.7796
1562 | Natural Lands | Banana River | N/A | BR1-2 | 0.67 | 0.72 | 0.61776 | 3.2002 | 0.36522 | 1.977 | 0.22562 | 3200 | Shrub and Brushland | KSC-19-BRL | Depressional Storage (Jerome Rd. to 22nd S* | 982.8006 | Kennedy Space Center | Not provided | Depressional Storage (Jerome Rd. to 22nd St.) | Not provided. | 100% On-site Retention | Completed | 2014 | 4.064 | 284 | A | 982 | $477,506 | Not provided | Not provided | $477,506 | N/A | Structural | 2013 | Banana River Lagoon | Not provided | Not provided | 100% Table 5 & TA | yes | 200 | 2500
1563 | Natural Lands | Banana River | N/A | BR1-2 | 0.67 | 0.72 | 0.23184 | 3.8898 | 0.33858 | 0.90181 | 0.078497 | 3200 | Shrub and Brushland | KSC-19-BRL | Depressional Storage (Jerome Rd. to 22nd S* | 982.8006 | Kennedy Space Center | Not provided | Depressional Storage (Jerome Rd. to 22nd St.) | Not provided. | 100% On-site Retention | Completed | 2014 | 4.064 | 284 | A | 982 | $477,506 | Not provided | Not provided | $477,506 | N/A | Structural | 2013 | Banana River Lagoon | Not provided | Not provided | 100% Table 5 & TA | yes | 210.4244 | 938.2221
1564 | Natural Lands | Banana River | N/A | BR1-2 | 0.67 | 0.72 | 0.38592 | 3.8898 | 0.33858 | 1.5012 | 0.13067 | 6410 | Freshwater marshes | KSC-19-BRL | Depressional Storage (Jerome Rd. to 22nd S* | 982.8006 | Kennedy Space Center | Not provided | Depressional Storage (Jerome Rd. to 22nd St.) | Not provided. | 100% On-site Retention | Completed | 2014 | 4.064 | 284 | A | 982 | $477,506 | Not provided | Not provided | $477,506 | N/A | Structural | 2013 | Banana River Lagoon | Not provided | Not provided | 100% Table 5 & TA | yes | 166.1886 | 1561.7779
1565 | Natural Lands | Banana River | N/A | BR1-2 | 0.67 | 0.72 | 0.59735 | 3.0783 | 0.3421 | 1.8388 | 0.20435 | 3200 | Shrub and Brushland | KSC-19-BRL | Depressional Storage (Jerome Rd. to 22nd S* | 982.8006 | Kennedy Space Center | Not provided | Depressional Storage (Jerome Rd. to 22nd St.) | Not provided. | 100% On-site Retention | Completed | 2014 | 4.064 | 284 | A | 982 | $477,506 | Not provided | Not provided | $477,506 | N/A | Structural | 2013 | Banana River Lagoon | Not provided | Not provided | 100% Table 5 & TA | yes | 196.1524 | 2417.4023
1566 | Natural Lands | Banana River | N/A | BR1-2 | 0.67 | 0.72 | 0.02041 | 3.0783 | 0.3421 | 0.062829 | 0.0069824 | 6300 | Wetland Forested Mixed | KSC-19-BRL | Depressional Storage (Jerome Rd. to 22nd S* | 982.8006 | Kennedy Space Center | Not provided | Depressional Storage (Jerome Rd. to 22nd St.) | Not provided. | 100% On-site Retention | Completed | 2014 | 4.064 | 284 | A | 982 | $477,506 | Not provided | Not provided | $477,506 | N/A | Structural | 2013 | Banana River Lagoon | Not provided | Not provided | 100% Table 5 & TA | yes | 53.2847 | 82.5977
1567 | Natural Lands | Banana River | N/A | BR1-2 | 0.67 | 0.72 | 0.28839 | 3.7813 | 0.34131 | 1.0905 | 0.098429 | 3200 | Shrub and Brushland | KSC-19-BRL | Depressional Storage (Jerome Rd. to 22nd S* | 982.8006 | Kennedy Space Center | Not provided | Depressional Storage (Jerome Rd. to 22nd St.) | Not provided. | 100% On-site Retention | Completed | 2014 | 4.064 | 284 | A | 982 | $477,506 | Not provided | Not provided | $477,506 | N/A | Structural | 2013 | Banana River Lagoon | Not provided | Not provided | 100% Table 5 & TA | yes | 211.3005 | 1167.0588
1568 | Natural Lands | Banana River | N/A | BR1-2 | 0.67 | 0.72 | 0.27734 | 3.7813 | 0.34131 | 1.0487 | 0.094657 | 6410 | Freshwater marshes | KSC-19-BRL | Depressional Storage (Jerome Rd. to 22nd S* | 982.8006 | Kennedy Space Center | Not provided | Depressional Storage (Jerome Rd. to 22nd St.) | Not provided. | 100% On-site Retention | Completed | 2014 | 4.064 | 284 | A | 982 | $477,506 | Not provided | Not provided | $477,506 | N/A | Structural | 2013 | Banana River Lagoon | Not provided | Not provided | 100% Table 5 & TA | yes | 150.2077 | 1122.3371
1569 | Natural Lands | Banana River | N/A | BR1-2 | 0.67 | 0.72 | 0.052041 | 3.7813 | 0.34131 | 0.19679 | 0.017762 | 6460 | Mixed scrub-shrub wetland | KSC-19-BRL | Depressional Storage (Jerome Rd. to 22nd S* | 982.8006 | Kennedy Space Center | Not provided | Depressional Storage (Jerome Rd. to 22nd St.) | Not provided. | 100% On-site Retention | Completed | 2014 | 4.064 | 284 | A | 982 | $477,506 | Not provided | Not provided | $477,506 | N/A | Structural | 2013 | Banana River Lagoon | Not provided | Not provided | 100% Table 5 & TA | yes | 76.4983 | 210.604
1570 | Agricultural Lands | Banana River | N/A | BR1-2 | 0.67 | 0.72 | 0.22735 | 2.68 | 0.15051 | 0.6093 | 0.034219 | 2210 | Citrus groves | KSC-19-BRL | Depressional Storage (Jerome Rd. to 22nd S* | 982.8006 | Kennedy Space Center | Not provided | Depressional Storage (Jerome Rd. to 22nd St.) | Not provided. | 100% On-site Retention | Completed | 2014 | 4.064 | 284 | A | 982 | $477,506 | Not provided | Not provided | $477,506 | N/A | Structural | 2013 | Banana River Lagoon | Not provided | Not provided | 100% Table 5 & TA | yes | 136.8144 | 920.0694
1571 | Natural Lands | Banana River | N/A | BR1-2 | 0.67 | 0.72 | 0.10775 | 2.68 | 0.15051 | 0.28876 | 0.016217 | 3200 | Shrub and Brushland | KSC-19-BRL | Depressional Storage (Jerome Rd. to 22nd S* | 982.8006 | Kennedy Space Center | Not provided | Depressional Storage (Jerome Rd. to 22nd St.) | Not provided. | 100% On-site Retention | Completed | 2014 | 4.064 | 284 | A | 982 | $477,506 | Not provided | Not provided | $477,506 | N/A | Structural | 2013 | Banana River Lagoon | Not provided | Not provided | 100% Table 5 & TA | yes | 103.9668 | 436.0349
1572 | Natural Lands | Banana River | N/A | BR1-2 | 0.67 | 0.72 | 0.28266 | 2.68 | 0.15051 | 0.75753 | 0.042544 | 6182 | Cabbage palm savannah | KSC-19-BRL | Depressional Storage (Jerome Rd. to 22nd S* | 982.8006 | Kennedy Space Center | Not provided | Depressional Storage (Jerome Rd. to 22nd St.) | Not provided. | 100% On-site Retention | Completed | 2014 | 4.064 | 284 | A | 982 | $477,506 | Not provided | Not provided | $477,506 | N/A | Structural | 2013 | Banana River Lagoon | Not provided | Not provided | 100% Table 5 & TA | yes | 146.433 | 1143.8957
1573 | Natural Lands | Banana River | N/A | BR1-2 | 0.67 | 0.72 | 0.33441 | 3.8339 | 0.36334 | 1.2821 | 0.1215 | 3200 | Shrub and Brushland | KSC-19-BRL | Depressional Storage (Jerome Rd. to 22nd S* | 982.8006 | Kennedy Space Center | Not provided | Depressional Storage (Jerome Rd. to 22nd St.) | Not provided. | 100% On-site Retention | Completed | 2014 | 4.064 | 284 | A | 982 | $477,506 | Not provided | Not provided | $477,506 | N/A | Structural | 2013 | Banana River Lagoon | Not provided | Not provided | 100% Table 5 & TA | yes | 215.6665 | 1353.2922
1574 | Natural Lands | Banana River | N/A | BR1-2 | 0.67 | 0.72 | 0.28336 | 3.8339 | 0.36334 | 1.0864 | 0.10296 | 6410 | Freshwater marshes | KSC-19-BRL | Depressional Storage (Jerome Rd. to 22nd S* | 982.8006 | Kennedy Space Center | Not provided | Depressional Storage (Jerome Rd. to 22nd St.) | Not provided. | 100% On-site Retention | Completed | 2014 | 4.064 | 284 | A | 982 | $477,506 | Not provided | Not provided | $477,506 | N/A | Structural | 2013 | Banana River Lagoon | Not provided | Not provided | 100% Table 5 & TA | yes | 146.5627 | 1146.7078
1575 | Natural Lands | Banana River | N/A | BR1-2 | 0.67 | 0.72 | 0.61776 | 2.437 | 0.25983 | 1.5055 | 0.16051 | 3200 | Shrub and Brushland | KSC-19-BRL | Depressional Storage (Jerome Rd. to 22nd S* | 982.8006 | Kennedy Space Center | Not provided | Depressional Storage (Jerome Rd. to 22nd St.) | Not provided. | 100% On-site Retention | Completed | 2014 | 4.064 | 284 | A | 982 | $477,506 | Not provided | Not provided | $477,506 | N/A | Structural | 2013 | Banana River Lagoon | Not provided | Not provided | 100% Table 5 & TA | yes | 200 | 2500
1576 | Natural Lands | Banana River | N/A | BR1-2 | 0.67 | 0.72 | 0.1445 | 3.8723 | 0.2655 | 0.55956 | 0.038365 | 6410 | Freshwater marshes | KSC-19-BRL | Depressional Storage (Jerome Rd. to 22nd S* | 982.8006 | Kennedy Space Center | Not provided | Depressional Storage (Jerome Rd. to 22nd St.) | Not provided. | 100% On-site Retention | Completed | 2014 | 4.064 | 284 | A | 982 | $477,506 | Not provided | Not provided | $477,506 | N/A | Structural | 2013 | Banana River Lagoon | Not provided | Not provided | 100% Table 5 & TA | yes | 123.1651 | 584.7782
1577 | Natural Lands | Banana River | N/A | BR1-2 | 0.67 | 0.72 | 0.61776 | 3.2162 | 0.36736 | 1.9868 | 0.22694 | 3200 | Shrub and Brushland | KSC-19-BRL | Depressional Storage (Jerome Rd. to 22nd S* | 982.8006 | Kennedy Space Center | Not provided | Depressional Storage (Jerome Rd. to 22nd St.) | Not provided. | 100% On-site Retention | Completed | 2014 | 4.064 | 284 | A | 982 | $477,506 | Not provided | Not provided | $477,506 | N/A | Structural | 2013 | Banana River Lagoon | Not provided | Not provided | 100% Table 5 & TA | yes | 200 | 2500
1578 | Natural Lands | Banana River | N/A | BR1-2 | 0.67 | 0.72 | 0.45174 | 2.7809 | 0.25594 | 1.2563 | 0.11562 | 3200 | Shrub and Brushland | KSC-19-BRL | Depressional Storage (Jerome Rd. to 22nd S* | 982.8006 | Kennedy Space Center | Not provided | Depressional Storage (Jerome Rd. to 22nd St.) | Not provided. | 100% On-site Retention | Completed | 2014 | 4.064 | 284 | A | 982 | $477,506 | Not provided | Not provided | $477,506 | N/A | Structural | 2013 | Banana River Lagoon | Not provided | Not provided | 100% Table 5 & TA | yes | 179.0085 | 1828.1315
1579 | Natural Lands | Banana River | N/A | BR1-2 | 0.67 | 0.72 | 0.16602 | 2.7809 | 0.25594 | 0.4617 | 0.042491 | 6410 | Freshwater marshes | KSC-19-BRL | Depressional Storage (Jerome Rd. to 22nd S* | 982.8006 | Kennedy Space Center | Not provided | Depressional Storage (Jerome Rd. to 22nd St.) | Not provided. | 100% On-site Retention | Completed | 2014 | 4.064 | 284 | A | 982 | $477,506 | Not provided | Not provided | $477,506 | N/A | Structural | 2013 | Banana River Lagoon | Not provided | Not provided | 100% Table 5 & TA | yes | 126.8189 | 671.8685
1580 | Natural Lands | Banana River | N/A | BR1-2 | 0.67 | 0.72 | 0.049422 | 2.7092 | 0.085135 | 0.13389 | 0.0042075 | 3200 | Shrub and Brushland | KSC-19-BRL | Depressional Storage (Jerome Rd. to 22nd S* | 982.8006 | Kennedy Space Center | Not provided | Depressional Storage (Jerome Rd. to 22nd St.) | Not provided. | 100% On-site Retention | Completed | 2014 | 4.064 | 284 | A | 982 | $477,506 | Not provided | Not provided | $477,506 | N/A | Structural | 2013 | Banana River Lagoon | Not provided | Not provided | 100% Table 5 & TA | yes | 100.3694 | 200.0019
1581 | Natural Lands | Banana River | N/A | BR1-2 | 0.67 | 0.72 | 0.56834 | 2.7092 | 0.085135 | 1.5398 | 0.048386 | 6182 | Cabbage palm savannah | KSC-19-BRL | Depressional Storage (Jerome Rd. to 22nd S* | 982.8006 | Kennedy Space Center | Not provided | Depressional Storage (Jerome Rd. to 22nd St.) | Not provided. | 100% On-site Retention | Completed | 2014 | 4.064 | 284 | A | 982 | $477,506 | Not provided | Not provided | $477,506 | N/A | Structural | 2013 | Banana River Lagoon | Not provided | Not provided | 100% Table 5 & TA | yes | 190.9818 | 2299.9981
1582 | Natural Lands | Banana River | N/A | BR1-2 | 0.67 | 0.72 | 0.51554 | 2.1634 | 0.18455 | 1.1153 | 0.095144 | 3200 | Shrub and Brushland | KSC-19-BRL | Depressional Storage (Jerome Rd. to 22nd S* | 982.8006 | Kennedy Space Center | Not provided | Depressional Storage (Jerome Rd. to 22nd St.) | Not provided. | 100% On-site Retention | Completed | 2014 | 4.064 | 284 | A | 982 | $477,506 | Not provided | Not provided | $477,506 | N/A | Structural | 2013 | Banana River Lagoon | Not provided | Not provided | 100% Table 5 & TA | yes | 185.1329 | 2086.3259
1583 | Natural Lands | Banana River | N/A | BR1-2 | 0.67 | 0.72 | 0.10222 | 2.1634 | 0.18455 | 0.22115 | 0.018865 | 6182 | Cabbage palm savannah | KSC-19-BRL | Depressional Storage (Jerome Rd. to 22nd S* | 982.8006 | Kennedy Space Center | Not provided | Depressional Storage (Jerome Rd. to 22nd St.) | Not provided. | 100% On-site Retention | Completed | 2014 | 4.064 | 284 | A | 982 | $477,506 | Not provided | Not provided | $477,506 | N/A | Structural | 2013 | Banana River Lagoon | Not provided | Not provided | 100% Table 5 & TA | yes | 111.2992 | 413.6741
1584 | Natural Lands | Banana River | N/A | BR1-2 | 0.67 | 0.72 | 0.071987 | 4.0157 | 0.30543 | 0.28907 | 0.021987 | 3200 | Shrub and Brushland | KSC-19-BRL | Depressional Storage (Jerome Rd. to 22nd S* | 982.8006 | Kennedy Space Center | Not provided | Depressional Storage (Jerome Rd. to 22nd St.) | Not provided. | 100% On-site Retention | Completed | 2014 | 4.064 | 284 | A | 982 | $477,506 | Not provided | Not provided | $477,506 | N/A | Structural | 2013 | Banana River Lagoon | Not provided | Not provided | 100% Table 5 & TA | yes | 92.3632 | 291.319
1585 | Natural Lands | Banana River | N/A | BR1-2 | 0.67 | 0.72 | 0.54578 | 4.0157 | 0.30543 | 2.1917 | 0.1667 | 6460 | Mixed scrub-shrub wetland | KSC-19-BRL | Depressional Storage (Jerome Rd. to 22nd S* | 982.8006 | Kennedy Space Center | Not provided | Depressional Storage (Jerome Rd. to 22nd St.) | Not provided. | 100% On-site Retention | Completed | 2014 | 4.064 | 284 | A | 982 | $477,506 | Not provided | Not provided | $477,506 | N/A | Structural | 2013 | Banana River Lagoon | Not provided | Not provided | 100% Table 5 & TA | yes | 189.3572 | 2208.681
1586 | Natural Lands | Banana River | N/A | BR1-2 | 0.67 | 0.72 | 0.38369 | 3.6076 | 0.34799 | 1.3842 | 0.13352 | 3200 | Shrub and Brushland | KSC-19-BRL | Depressional Storage (Jerome Rd. to 22nd S* | 982.8006 | Kennedy Space Center | Not provided | Depressional Storage (Jerome Rd. to 22nd St.) | Not provided. | 100% On-site Retention | Completed | 2014 | 4.064 | 284 | A | 982 | $477,506 | Not provided | Not provided | $477,506 | N/A | Structural | 2013 | Banana River Lagoon | Not provided | Not provided | 100% Table 5 & TA | yes | 210.379 | 1552.7575
1587 | Natural Lands | Banana River | N/A | BR1-2 | 0.67 | 0.72 | 0.23407 | 3.6076 | 0.34799 | 0.84442 | 0.081453 | 6460 | Mixed scrub-shrub wetland | KSC-19-BRL | Depressional Storage (Jerome Rd. to 22nd S* | 982.8006 | Kennedy Space Center | Not provided | Depressional Storage (Jerome Rd. to 22nd St.) | Not provided. | 100% On-site Retention | Completed | 2014 | 4.064 | 284 | A | 982 | $477,506 | Not provided | Not provided | $477,506 | N/A | Structural | 2013 | Banana River Lagoon | Not provided | Not provided | 100% Table 5 & TA | yes | 134.8518 | 947.2425
1588 | Natural Lands | Banana River | N/A | BR1-2 | 0.67 | 0.72 | 0.59256 | 2.4972 | 0.25886 | 1.4798 | 0.15339 | 3200 | Shrub and Brushland | KSC-19-BRL | Depressional Storage (Jerome Rd. to 22nd S* | 982.8006 | Kennedy Space Center | Not provided | Depressional Storage (Jerome Rd. to 22nd St.) | Not provided. | 100% On-site Retention | Completed | 2014 | 4.064 | 284 | A | 982 | $477,506 | Not provided | Not provided | $477,506 | N/A | Structural | 2013 | Banana River Lagoon | Not provided | Not provided | 100% Table 5 & TA | yes | 192.0823 | 2398.0179
1589 | Natural Lands | Banana River | N/A | BR1-2 | 0.67 | 0.72 | 0.0252 | 2.4972 | 0.25886 | 0.062931 | 0.0065235 | 6182 | Cabbage palm savannah | KSC-19-BRL | Depressional Storage (Jerome Rd. to 22nd S* | 982.8006 | Kennedy Space Center | Not provided | Depressional Storage (Jerome Rd. to 22nd St.) | Not provided. | 100% On-site Retention | Completed | 2014 | 4.064 | 284 | A | 982 | $477,506 | Not provided | Not provided | $477,506 | N/A | Structural | 2013 | Banana River Lagoon | Not provided | Not provided | 100% Table 5 & TA | yes | 46.8081 | 101.9821
1590 | Natural Lands | Banana River | N/A | BR1-2 | 0.67 | 0.72 | 0.31591 | 3.6965 | 0.33858 | 1.1678 | 0.10696 | 3200 | Shrub and Brushland | KSC-19-BRL | Depressional Storage (Jerome Rd. to 22nd S* | 982.8006 | Kennedy Space Center | Not provided | Depressional Storage (Jerome Rd. to 22nd St.) | Not provided. | 100% On-site Retention | Completed | 2014 | 4.064 | 284 | A | 982 | $477,506 | Not provided | Not provided | $477,506 | N/A | Structural | 2013 | Banana River Lagoon | Not provided | Not provided | 100% Table 5 & TA | yes | 150.1792 | 1278.4467
1591 | Natural Lands | Banana River | N/A | BR1-2 | 0.67 | 0.72 | 0.30185 | 3.6965 | 0.33858 | 1.1158 | 0.1022 | 6460 | Mixed scrub-shrub wetland | KSC-19-BRL | Depressional Storage (Jerome Rd. to 22nd S* | 982.8006 | Kennedy Space Center | Not provided | Depressional Storage (Jerome Rd. to 22nd St.) | Not provided. | 100% On-site Retention | Completed | 2014 | 4.064 | 284 | A | 982 | $477,506 | Not provided | Not provided | $477,506 | N/A | Structural | 2013 | Banana River Lagoon | Not provided | Not provided | 100% Table 5 & TA | yes | 157.2082 | 1221.5533
1592 | Natural Lands | Banana River | N/A | BR1-2 | 0.67 | 0.72 | 0.61776 | 3.0133 | 0.33913 | 1.8615 | 0.2095 | 3200 | Shrub and Brushland | KSC-19-BRL | Depressional Storage (Jerome Rd. to 22nd S* | 982.8006 | Kennedy Space Center | Not provided | Depressional Storage (Jerome Rd. to 22nd St.) | Not provided. | 100% On-site Retention | Completed | 2014 | 4.064 | 284 | A | 982 | $477,506 | Not provided | Not provided | $477,506 | N/A | Structural | 2013 | Banana River Lagoon | Not provided | Not provided | 100% Table 5 & TA | yes | 200 | 2500
1593 | Natural Lands | Banana River | N/A | BR1-2 | 0.67 | 0.72 | 0.61511 | 2.5387 | 0.273 | 1.5616 | 0.16792 | 3200 | Shrub and Brushland | KSC-19-BRL | Depressional Storage (Jerome Rd. to 22nd S* | 982.8006 | Kennedy Space Center | Not provided | Depressional Storage (Jerome Rd. to 22nd St.) | Not provided. | 100% On-site Retention | Completed | 2014 | 4.064 | 284 | A | 982 | $477,506 | Not provided | Not provided | $477,506 | N/A | Structural | 2013 | Banana River Lagoon | Not provided | Not provided | 100% Table 5 & TA | yes | 197.48 | 2489.252
1594 | Natural Lands | Banana River | N/A | BR1-2 | 0.67 | 0.72 | 0.0026559 | 2.5387 | 0.273 | 0.0067426 | 0.00072504 | 6182 | Cabbage palm savannah | KSC-19-BRL | Depressional Storage (Jerome Rd. to 22nd S* | 982.8006 | Kennedy Space Center | Not provided | Depressional Storage (Jerome Rd. to 22nd St.) | Not provided. | 100% On-site Retention | Completed | 2014 | 4.064 | 284 | A | 982 | $477,506 | Not provided | Not provided | $477,506 | N/A | Structural | 2013 | Banana River Lagoon | Not provided | Not provided | 100% Table 5 & TA | yes | 17.8847 | 10.748
1595 | Natural Lands | Banana River | N/A | BR1-2 | 0.67 | 0.72 | 0.58041 | 2.326 | 0.23149 | 1.3501 | 0.13436 | 3200 | Shrub and Brushland | KSC-19-BRL | Depressional Storage (Jerome Rd. to 22nd S* | 982.8006 | Kennedy Space Center | Not provided | Depressional Storage (Jerome Rd. to 22nd St.) | Not provided. | 100% On-site Retention | Completed | 2014 | 4.064 | 284 | A | 982 | $477,506 | Not provided | Not provided | $477,506 | N/A | Structural | 2013 | Banana River Lagoon | Not provided | Not provided | 100% Table 5 & TA | yes | 208.9642 | 2348.855
1596 | Natural Lands | Banana River | N/A | BR1-2 | 0.67 | 0.72 | 0.037349 | 2.326 | 0.23149 | 0.086874 | 0.0086458 | 6182 | Cabbage palm savannah | KSC-19-BRL | Depressional Storage (Jerome Rd. to 22nd S* | 982.8006 | Kennedy Space Center | Not provided | Depressional Storage (Jerome Rd. to 22nd St.) | Not provided. | 100% On-site Retention | Completed | 2014 | 4.064 | 284 | A | 982 | $477,506 | Not provided | Not provided | $477,506 | N/A | Structural | 2013 | Banana River Lagoon | Not provided | Not provided | 100% Table 5 & TA | yes | 65.6155 | 151.145
1597 | Natural Lands | Banana River | N/A | BR1-2 | 0.67 | 0.72 | 0.20513 | 2.5884 | 0.12798 | 0.53096 | 0.026253 | 3200 | Shrub and Brushland | KSC-19-BRL | Depressional Storage (Jerome Rd. to 22nd S* | 982.8006 | Kennedy Space Center | Not provided | Depressional Storage (Jerome Rd. to 22nd St.) | Not provided. | 100% On-site Retention | Completed | 2014 | 4.064 | 284 | A | 982 | $477,506 | Not provided | Not provided | $477,506 | N/A | Structural | 2013 | Banana River Lagoon | Not provided | Not provided | 100% Table 5 & TA | yes | 135.8473 | 830.1483
1598 | Natural Lands | Banana River | N/A | BR1-2 | 0.67 | 0.72 | 0.41263 | 2.5884 | 0.12798 | 1.068 | 0.052808 | 6182 | Cabbage palm savannah | KSC-19-BRL | Depressional Storage (Jerome Rd. to 22nd S* | 982.8006 | Kennedy Space Center | Not provided | Depressional Storage (Jerome Rd. to 22nd St.) | Not provided. | 100% On-site Retention | Completed | 2014 | 4.064 | 284 | A | 982 | $477,506 | Not provided | Not provided | $477,506 | N/A | Structural | 2013 | Banana River Lagoon | Not provided | Not provided | 100% Table 5 & TA | yes | 171.2369 | 1669.8517
1599 | Agricultural Lands | Banana River | N/A | BR1-2 | 0.67 | 0.72 | 0.61776 | 3.4166 | 0.29385 | 2.1107 | 0.18153 | 2210 | Citrus groves | KSC-19-BRL | Depressional Storage (Jerome Rd. to 22nd S* | 982.8006 | Kennedy Space Center | Not provided | Depressional Storage (Jerome Rd. to 22nd St.) | Not provided. | 100% On-site Retention | Completed | 2014 | 4.064 | 284 | A | 982 | $477,506 | Not provided | Not provided | $477,506 | N/A | Structural | 2013 | Banana River Lagoon | Not provided | Not provided | 100% Table 5 & TA | yes | 200 | 2500
1600 | Natural Lands | Banana River | N/A | BR1-2 | 0.67 | 0.72 | 0.028254 | 3.7323 | 0.2557 | 0.10545 | 0.0072246 | 3200 | Shrub and Brushland | KSC-19-BRL | Depressional Storage (Jerome Rd. to 22nd S* | 982.8006 | Kennedy Space Center | Not provided | Depressional Storage (Jerome Rd. to 22nd St.) | Not provided. | 100% On-site Retention | Completed | 2014 | 4.064 | 284 | A | 982 | $477,506 | Not provided | Not provided | $477,506 | N/A | Structural | 2013 | Banana River Lagoon | Not provided | Not provided | 100% Table 5 & TA | yes | 44.9398 | 114.3384
1601 | Natural Lands | Banana River | N/A | BR1-2 | 0.67 | 0.72 | 0.40349 | 3.7323 | 0.2557 | 1.506 | 0.10317 | 6300 | Wetland Forested Mixed | KSC-19-BRL | Depressional Storage (Jerome Rd. to 22nd S* | 982.8006 | Kennedy Space Center | Not provided | Depressional Storage (Jerome Rd. to 22nd St.) | Not provided. | 100% On-site Retention | Completed | 2014 | 4.064 | 284 | A | 982 | $477,506 | Not provided | Not provided | $477,506 | N/A | Structural | 2013 | Banana River Lagoon | Not provided | Not provided | 100% Table 5 & TA | yes | 164.4803 | 1632.8758
1602 | Natural Lands | Banana River | N/A | BR1-2 | 0.67 | 0.72 | 0.18602 | 3.7323 | 0.2557 | 0.69428 | 0.047565 | 6410 | Freshwater marshes | KSC-19-BRL | Depressional Storage (Jerome Rd. to 22nd S* | 982.8006 | Kennedy Space Center | Not provided | Depressional Storage (Jerome Rd. to 22nd St.) | Not provided. | 100% On-site Retention | Completed | 2014 | 4.064 | 284 | A | 982 | $477,506 | Not provided | Not provided | $477,506 | N/A | Structural | 2013 | Banana River Lagoon | Not provided | Not provided | 100% Table 5 & TA | yes | 163.0405 | 752.7858
1603 | Natural Lands | Banana River | N/A | BR1-2 | 0.67 | 0.72 | 0.61776 | 3.4105 | 0.39398 | 2.1069 | 0.24338 | 3200 | Shrub and Brushland | KSC-19-BRL | Depressional Storage (Jerome Rd. to 22nd S* | 982.8006 | Kennedy Space Center | Not provided | Depressional Storage (Jerome Rd. to 22nd St.) | Not provided. | 100% On-site Retention | Completed | 2014 | 4.064 | 284 | A | 982 | $477,506 | Not provided | Not provided | $477,506 | N/A | Structural | 2013 | Banana River Lagoon | Not provided | Not provided | 100% Table 5 & TA | yes | 200 | 2500
1604 | Natural Lands | Banana River | N/A | BR1-2 | 0.67 | 0.72 | 0.39085 | 3.1352 | 0.29687 | 1.2254 | 0.11603 | 3200 | Shrub and Brushland | KSC-19-BRL | Depressional Storage (Jerome Rd. to 22nd S* | 982.8006 | Kennedy Space Center | Not provided | Depressional Storage (Jerome Rd. to 22nd St.) | Not provided. | 100% On-site Retention | Completed | 2014 | 4.064 | 284 | A | 982 | $477,506 | Not provided | Not provided | $477,506 | N/A | Structural | 2013 | Banana River Lagoon | Not provided | Not provided | 100% Table 5 & TA | yes | 255.7561 | 1581.727
1605 | Natural Lands | Banana River | N/A | BR1-2 | 0.67 | 0.72 | 0.22691 | 3.1352 | 0.29687 | 0.71141 | 0.067362 | 6430 | Wet prairies | KSC-19-BRL | Depressional Storage (Jerome Rd. to 22nd S* | 982.8006 | Kennedy Space Center | Not provided | Depressional Storage (Jerome Rd. to 22nd St.) | Not provided. | 100% On-site Retention | Completed | 2014 | 4.064 | 284 | A | 982 | $477,506 | Not provided | Not provided | $477,506 | N/A | Structural | 2013 | Banana River Lagoon | Not provided | Not provided | 100% Table 5 & TA | yes | 135.9771 | 918.273
1606 | Natural Lands | Banana River | N/A | BR1-2 | 0.67 | 0.72 | 0.61776 | 2.321 | 0.24427 | 1.4338 | 0.1509 | 3200 | Shrub and Brushland | KSC-19-BRL | Depressional Storage (Jerome Rd. to 22nd S* | 982.8006 | Kennedy Space Center | Not provided | Depressional Storage (Jerome Rd. to 22nd St.) | Not provided. | 100% On-site Retention | Completed | 2014 | 4.064 | 284 | A | 982 | $477,506 | Not provided | Not provided | $477,506 | N/A | Structural | 2013 | Banana River Lagoon | Not provided | Not provided | 100% Table 5 & TA | yes | 200 | 2500
1607 | Natural Lands | Banana River | N/A | BR1-2 | 0.67 | 0.72 | 0.61776 | 3.1017 | 0.36332 | 1.9161 | 0.22445 | 3200 | Shrub and Brushland | KSC-19-BRL | Depressional Storage (Jerome Rd. to 22nd S* | 982.8006 | Kennedy Space Center | Not provided | Depressional Storage (Jerome Rd. to 22nd St.) | Not provided. | 100% On-site Retention | Completed | 2014 | 4.064 | 284 | A | 982 | $477,506 | Not provided | Not provided | $477,506 | N/A | Structural | 2013 | Banana River Lagoon | Not provided | Not provided | 100% Table 5 & TA | yes | 200 | 2500
1608 | Natural Lands | Banana River | N/A | BR1-2 | 0.67 | 0.72 | 0.60041 | 3.2067 | 0.3604 | 1.9253 | 0.21639 | 3200 | Shrub and Brushland | KSC-19-BRL | Depressional Storage (Jerome Rd. to 22nd S* | 982.8006 | Kennedy Space Center | Not provided | Depressional Storage (Jerome Rd. to 22nd St.) | Not provided. | 100% On-site Retention | Completed | 2014 | 4.064 | 284 | A | 982 | $477,506 | Not provided | Not provided | $477,506 | N/A | Structural | 2013 | Banana River Lagoon | Not provided | Not provided | 100% Table 5 & TA | yes | 195.3559 | 2429.7703
1609 | Natural Lands | Banana River | N/A | BR1-2 | 0.67 | 0.72 | 0.017354 | 3.2067 | 0.3604 | 0.05565 | 0.0062544 | 6410 | Freshwater marshes | KSC-19-BRL | Depressional Storage (Jerome Rd. to 22nd S* | 982.8006 | Kennedy Space Center | Not provided | Depressional Storage (Jerome Rd. to 22nd St.) | Not provided. | 100% On-site Retention | Completed | 2014 | 4.064 | 284 | A | 982 | $477,506 | Not provided | Not provided | $477,506 | N/A | Structural | 2013 | Banana River Lagoon | Not provided | Not provided | 100% Table 5 & TA | yes | 53.5719 | 70.2297
1610 | Natural Lands | Banana River | N/A | BR1-2 | 0.67 | 0.72 | 0.45373 | 3.0074 | 0.29636 | 1.3646 | 0.13447 | 3200 | Shrub and Brushland | KSC-19-BRL | Depressional Storage (Jerome Rd. to 22nd S* | 982.8006 | Kennedy Space Center | Not provided | Depressional Storage (Jerome Rd. to 22nd St.) | Not provided. | 100% On-site Retention | Completed | 2014 | 4.064 | 284 | A | 982 | $477,506 | Not provided | Not provided | $477,506 | N/A | Structural | 2013 | Banana River Lagoon | Not provided | Not provided | 100% Table 5 & TA | yes | 274.3601 | 1836.1956
1611 | Natural Lands | Banana River | N/A | BR1-2 | 0.67 | 0.72 | 0.16403 | 3.0074 | 0.29636 | 0.49331 | 0.048612 | 6430 | Wet prairies | KSC-19-BRL | Depressional Storage (Jerome Rd. to 22nd S* | 982.8006 | Kennedy Space Center | Not provided | Depressional Storage (Jerome Rd. to 22nd St.) | Not provided. | 100% On-site Retention | Completed | 2014 | 4.064 | 284 | A | 982 | $477,506 | Not provided | Not provided | $477,506 | N/A | Structural | 2013 | Banana River Lagoon | Not provided | Not provided | 100% Table 5 & TA | yes | 134.1775 | 663.8044
1612 | Natural Lands | Banana River | N/A | BR1-2 | 0.67 | 0.72 | 0.078455 | 4.2895 | 0.34501 | 0.33654 | 0.027067 | 3200 | Shrub and Brushland | KSC-19-BRL | Depressional Storage (Jerome Rd. to 22nd S* | 982.8006 | Kennedy Space Center | Not provided | Depressional Storage (Jerome Rd. to 22nd St.) | Not provided. | 100% On-site Retention | Completed | 2014 | 4.064 | 284 | A | 982 | $477,506 | Not provided | Not provided | $477,506 | N/A | Structural | 2013 | Banana River Lagoon | Not provided | Not provided | 100% Table 5 & TA | yes | 92.0523 | 317.496
1613 | Natural Lands | Banana River | N/A | BR1-2 | 0.67 | 0.72 | 0.53931 | 4.2895 | 0.34501 | 2.3134 | 0.18606 | 6410 | Freshwater marshes | KSC-19-BRL | Depressional Storage (Jerome Rd. to 22nd S* | 982.8006 | Kennedy Space Center | Not provided | Depressional Storage (Jerome Rd. to 22nd St.) | Not provided. | 100% On-site Retention | Completed | 2014 | 4.064 | 284 | A | 982 | $477,506 | Not provided | Not provided | $477,506 | N/A | Structural | 2013 | Banana River Lagoon | Not provided | Not provided | 100% Table 5 & TA | yes | 185.2798 | 2182.504
1614 | Natural Lands | Banana River | N/A | BR1-2 | 0.67 | 0.72 | 0.61776 | 2.8022 | 0.31032 | 1.7311 | 0.19171 | 3200 | Shrub and Brushland | KSC-19-BRL | Depressional Storage (Jerome Rd. to 22nd S* | 982.8006 | Kennedy Space Center | Not provided | Depressional Storage (Jerome Rd. to 22nd St.) | Not provided. | 100% On-site Retention | Completed | 2014 | 4.064 | 284 | A | 982 | $477,506 | Not provided | Not provided | $477,506 | N/A | Structural | 2013 | Banana River Lagoon | Not provided | Not provided | 100% Table 5 & TA | yes | 200 | 2500
1615 | Natural Lands | Banana River | N/A | BR1-2 | 0.67 | 0.72 | 0.3598 | 3.8244 | 0.37005 | 1.376 | 0.13314 | 3200 | Shrub and Brushland | KSC-19-BRL | Depressional Storage (Jerome Rd. to 22nd S* | 982.8006 | Kennedy Space Center | Not provided | Depressional Storage (Jerome Rd. to 22nd St.) | Not provided. | 100% On-site Retention | Completed | 2014 | 4.064 | 284 | A | 982 | $477,506 | Not provided | Not provided | $477,506 | N/A | Structural | 2013 | Banana River Lagoon | Not provided | Not provided | 100% Table 5 & TA | yes | 230.2978 | 1456.0639
1616 | Natural Lands | Banana River | N/A | BR1-2 | 0.67 | 0.72 | 0.25796 | 3.8244 | 0.37005 | 0.98655 | 0.095459 | 6410 | Freshwater marshes | KSC-19-BRL | Depressional Storage (Jerome Rd. to 22nd S* | 982.8006 | Kennedy Space Center | Not provided | Depressional Storage (Jerome Rd. to 22nd St.) | Not provided. | 100% On-site Retention | Completed | 2014 | 4.064 | 284 | A | 982 | $477,506 | Not provided | Not provided | $477,506 | N/A | Structural | 2013 | Banana River Lagoon | Not provided | Not provided | 100% Table 5 & TA | yes | 129.8268 | 1043.9361
1617 | Natural Lands | Banana River | N/A | BR1-2 | 0.67 | 0.72 | 0.26544 | 4.3723 | 0.33195 | 1.1606 | 0.088112 | 6410 | Freshwater marshes | KSC-19-BRL | Depressional Storage (Jerome Rd. to 22nd S* | 982.8006 | Kennedy Space Center | Not provided | Depressional Storage (Jerome Rd. to 22nd St.) | Not provided. | 100% On-site Retention | Completed | 2014 | 4.064 | 284 | A | 982 | $477,506 | Not provided | Not provided | $477,506 | N/A | Structural | 2013 | Banana River Lagoon | Not provided | Not provided | 100% Table 5 & TA | yes | 211.7843 | 1074.1777
1618 | Natural Lands | Banana River | N/A | BR1-2 | 0.67 | 0.72 | 0.35233 | 4.3723 | 0.33195 | 1.5405 | 0.11696 | 6460 | Mixed scrub-shrub wetland | KSC-19-BRL | Depressional Storage (Jerome Rd. to 22nd S* | 982.8006 | Kennedy Space Center | Not provided | Depressional Storage (Jerome Rd. to 22nd St.) | Not provided. | 100% On-site Retention | Completed | 2014 | 4.064 | 284 | A | 982 | $477,506 | Not provided | Not provided | $477,506 | N/A | Structural | 2013 | Banana River Lagoon | Not provided | Not provided | 100% Table 5 & TA | yes | 149.5802 | 1425.8223
1619 | Natural Lands | Banana River | N/A | BR1-2 | 0.67 | 0.72 | 0.15579 | 2.5586 | 0.10508 | 0.39861 | 0.016371 | 3200 | Shrub and Brushland | KSC-19-BRL | Depressional Storage (Jerome Rd. to 22nd S* | 982.8006 | Kennedy Space Center | Not provided | Depressional Storage (Jerome Rd. to 22nd St.) | Not provided. | 100% On-site Retention | Completed | 2014 | 4.064 | 284 | A | 982 | $477,506 | Not provided | Not provided | $477,506 | N/A | Structural | 2013 | Banana River Lagoon | Not provided | Not provided | 100% Table 5 & TA | yes | 134.4029 | 630.4638
1620 | Natural Lands | Banana River | N/A | BR1-2 | 0.67 | 0.72 | 0.46197 | 2.5586 | 0.10508 | 1.182 | 0.048546 | 6182 | Cabbage palm savannah | KSC-19-BRL | Depressional Storage (Jerome Rd. to 22nd S* | 982.8006 | Kennedy Space Center | Not provided | Depressional Storage (Jerome Rd. to 22nd St.) | Not provided. | 100% On-site Retention | Completed | 2014 | 4.064 | 284 | A | 982 | $477,506 | Not provided | Not provided | $477,506 | N/A | Structural | 2013 | Banana River Lagoon | Not provided | Not provided | 100% Table 5 & TA | yes | 179.5241 | 1869.5362
1621 | Natural Lands | Banana River | N/A | BR1-2 | 0.67 | 0.72 | 0.61776 | 4.1287 | 0.29892 | 2.5506 | 0.18466 | 6300 | Wetland Forested Mixed | KSC-19-BRL | Depressional Storage (Jerome Rd. to 22nd S* | 982.8006 | Kennedy Space Center | Not provided | Depressional Storage (Jerome Rd. to 22nd St.) | Not provided. | 100% On-site Retention | Completed | 2014 | 4.064 | 284 | A | 982 | $477,506 | Not provided | Not provided | $477,506 | N/A | Structural | 2013 | Banana River Lagoon | Not provided | Not provided | 100% Table 5 & TA | yes | 200 | 2500
1622 | Natural Lands | Banana River | N/A | BR1-2 | 0.67 | 0.72 | 0.51072 | 3.502 | 0.37266 | 1.7885 | 0.19033 | 3200 | Shrub and Brushland | KSC-19-BRL | Depressional Storage (Jerome Rd. to 22nd S* | 982.8006 | Kennedy Space Center | Not provided | Depressional Storage (Jerome Rd. to 22nd St.) | Not provided. | 100% On-site Retention | Completed | 2014 | 4.064 | 284 | A | 982 | $477,506 | Not provided | Not provided | $477,506 | N/A | Structural | 2013 | Banana River Lagoon | Not provided | Not provided | 100% Table 5 & TA | yes | 192.0124 | 2066.8054
1623 | Natural Lands | Banana River | N/A | BR1-2 | 0.67 | 0.72 | 0.10704 | 3.502 | 0.37266 | 0.37487 | 0.039892 | 6410 | Freshwater marshes | KSC-19-BRL | Depressional Storage (Jerome Rd. to 22nd S* | 982.8006 | Kennedy Space Center | Not provided | Depressional Storage (Jerome Rd. to 22nd St.) | Not provided. | 100% On-site Retention | Completed | 2014 | 4.064 | 284 | A | 982 | $477,506 | Not provided | Not provided | $477,506 | N/A | Structural | 2013 | Banana River Lagoon | Not provided | Not provided | 100% Table 5 & TA | yes | 117.3471 | 433.1946
1624 | Natural Lands | Banana River | N/A | BR1-2 | 0.67 | 0.72 | 0.43767 | 3.5628 | 0.35827 | 1.5593 | 0.1568 | 3200 | Shrub and Brushland | KSC-19-BRL | Depressional Storage (Jerome Rd. to 22nd S* | 982.8006 | Kennedy Space Center | Not provided | Depressional Storage (Jerome Rd. to 22nd St.) | Not provided. | 100% On-site Retention | Completed | 2014 | 4.064 | 284 | A | 982 | $477,506 | Not provided | Not provided | $477,506 | N/A | Structural | 2013 | Banana River Lagoon | Not provided | Not provided | 100% Table 5 & TA | yes | 174.8911 | 1771.1745
1625 | Natural Lands | Banana River | N/A | BR1-2 | 0.67 | 0.72 | 0.1801 | 3.5628 | 0.35827 | 0.64164 | 0.064523 | 6460 | Mixed scrub-shrub wetland | KSC-19-BRL | Depressional Storage (Jerome Rd. to 22nd S* | 982.8006 | Kennedy Space Center | Not provided | Depressional Storage (Jerome Rd. to 22nd St.) | Not provided. | 100% On-site Retention | Completed | 2014 | 4.064 | 284 | A | 982 | $477,506 | Not provided | Not provided | $477,506 | N/A | Structural | 2013 | Banana River Lagoon | Not provided | Not provided | 100% Table 5 & TA | yes | 135.7724 | 728.8255
1626 | Natural Lands | Banana River | N/A | BR1-2 | 0.67 | 0.72 | 0.0035258 | 2.6713 | 0.064801 | 0.0094186 | 0.00022848 | 3200 | Shrub and Brushland | KSC-19-BRL | Depressional Storage (Jerome Rd. to 22nd S* | 982.8006 | Kennedy Space Center | Not provided | Depressional Storage (Jerome Rd. to 22nd St.) | Not provided. | 100% On-site Retention | Completed | 2014 | 4.064 | 284 | A | 982 | $477,506 | Not provided | Not provided | $477,506 | N/A | Structural | 2013 | Banana River Lagoon | Not provided | Not provided | 100% Table 5 & TA | yes | 20.4961 | 14.2685
1627 | Natural Lands | Banana River | N/A | BR1-2 | 0.67 | 0.72 | 0.61424 | 2.6713 | 0.064801 | 1.6408 | 0.039803 | 6182 | Cabbage palm savannah | KSC-19-BRL | Depressional Storage (Jerome Rd. to 22nd S* | 982.8006 | Kennedy Space Center | Not provided | Depressional Storage (Jerome Rd. to 22nd St.) | Not provided. | 100% On-site Retention | Completed | 2014 | 4.064 | 284 | A | 982 | $477,506 | Not provided | Not provided | $477,506 | N/A | Structural | 2013 | Banana River Lagoon | Not provided | Not provided | 100% Table 5 & TA | yes | 197.1021 | 2485.7315
1628 | Natural Lands | Banana River | N/A | BR1-2 | 0.67 | 0.72 | 0.0041113 | 4.1767 | 0.30702 | 0.017171 | 0.0012622 | 3200 | Shrub and Brushland | KSC-19-BRL | Depressional Storage (Jerome Rd. to 22nd S* | 982.8006 | Kennedy Space Center | Not provided | Depressional Storage (Jerome Rd. to 22nd St.) | Not provided. | 100% On-site Retention | Completed | 2014 | 4.064 | 284 | A | 982 | $477,506 | Not provided | Not provided | $477,506 | N/A | Structural | 2013 | Banana River Lagoon | Not provided | Not provided | 100% Table 5 & TA | yes | 22.3031 | 16.6377
1629 | Natural Lands | Banana River | N/A | BR1-2 | 0.67 | 0.72 | 0.61365 | 4.1767 | 0.30702 | 2.563 | 0.1884 | 6300 | Wetland Forested Mixed | KSC-19-BRL | Depressional Storage (Jerome Rd. to 22nd S* | 982.8006 | Kennedy Space Center | Not provided | Depressional Storage (Jerome Rd. to 22nd St.) | Not provided. | 100% On-site Retention | Completed | 2014 | 4.064 | 284 | A | 982 | $477,506 | Not provided | Not provided | $477,506 | N/A | Structural | 2013 | Banana River Lagoon | Not provided | Not provided | 100% Table 5 & TA | yes | 197.0161 | 2483.3623
1630 | Natural Lands | Banana River | N/A | BR1-2 | 0.67 | 0.72 | 0.58355 | 3.2889 | 0.36657 | 1.9193 | 0.21391 | 3200 | Shrub and Brushland | KSC-19-BRL | Depressional Storage (Jerome Rd. to 22nd S* | 982.8006 | Kennedy Space Center | Not provided | Depressional Storage (Jerome Rd. to 22nd St.) | Not provided. | 100% On-site Retention | Completed | 2014 | 4.064 | 284 | A | 982 | $477,506 | Not provided | Not provided | $477,506 | N/A | Structural | 2013 | Banana River Lagoon | Not provided | Not provided | 100% Table 5 & TA | yes | 191.6768 | 2361.5612
1631 | Natural Lands | Banana River | N/A | BR1-2 | 0.67 | 0.72 | 0.034209 | 3.2889 | 0.36657 | 0.11251 | 0.01254 | 6410 | Freshwater marshes | KSC-19-BRL | Depressional Storage (Jerome Rd. to 22nd S* | 982.8006 | Kennedy Space Center | Not provided | Depressional Storage (Jerome Rd. to 22nd St.) | Not provided. | 100% On-site Retention | Completed | 2014 | 4.064 | 284 | A | 982 | $477,506 | Not provided | Not provided | $477,506 | N/A | Structural | 2013 | Banana River Lagoon | Not provided | Not provided | 100% Table 5 & TA | yes | 67.7316 | 138.4388
1632 | Natural Lands | Banana River | N/A | BR1-2 | 0.67 | 0.72 | 0.37705 | 3.7745 | 0.36813 | 1.4232 | 0.1388 | 3200 | Shrub and Brushland | KSC-19-BRL | Depressional Storage (Jerome Rd. to 22nd S* | 982.8006 | Kennedy Space Center | Not provided | Depressional Storage (Jerome Rd. to 22nd St.) | Not provided. | 100% On-site Retention | Completed | 2014 | 4.064 | 284 | A | 982 | $477,506 | Not provided | Not provided | $477,506 | N/A | Structural | 2013 | Banana River Lagoon | Not provided | Not provided | 100% Table 5 & TA | yes | 227.24 | 1525.8495
1633 | Natural Lands | Banana River | N/A | BR1-2 | 0.67 | 0.72 | 0.24072 | 3.7745 | 0.36813 | 0.9086 | 0.088615 | 6410 | Freshwater marshes | KSC-19-BRL | Depressional Storage (Jerome Rd. to 22nd S* | 982.8006 | Kennedy Space Center | Not provided | Depressional Storage (Jerome Rd. to 22nd St.) | Not provided. | 100% On-site Retention | Completed | 2014 | 4.064 | 284 | A | 982 | $477,506 | Not provided | Not provided | $477,506 | N/A | Structural | 2013 | Banana River Lagoon | Not provided | Not provided | 100% Table 5 & TA | yes | 149.6233 | 974.1505
1634 | Natural Lands | Banana River | N/A | BR1-2 | 0.67 | 0.72 | 0.15446 | 4.0995 | 0.294 | 0.63323 | 0.045413 | 6170 | Mixed wetland hardwoods | KSC-19-BRL | Depressional Storage (Jerome Rd. to 22nd S* | 982.8006 | Kennedy Space Center | Not provided | Depressional Storage (Jerome Rd. to 22nd St.) | Not provided. | 100% On-site Retention | Completed | 2014 | 4.064 | 284 | A | 982 | $477,506 | Not provided | Not provided | $477,506 | N/A | Structural | 2013 | Banana River Lagoon | Not provided | Not provided | 100% Table 5 & TA | yes | 124.7562 | 625.0956
1635 | Natural Lands | Banana River | N/A | BR1-2 | 0.67 | 0.72 | 0.54137 | 2.393 | 0.23072 | 1.2955 | 0.1249 | 3200 | Shrub and Brushland | KSC-19-BRL | Depressional Storage (Jerome Rd. to 22nd S* | 982.8006 | Kennedy Space Center | Not provided | Depressional Storage (Jerome Rd. to 22nd St.) | Not provided. | 100% On-site Retention | Completed | 2014 | 4.064 | 284 | A | 982 | $477,506 | Not provided | Not provided | $477,506 | N/A | Structural | 2013 | Banana River Lagoon | Not provided | Not provided | 100% Table 5 & TA | yes | 187.9677 | 2190.8399
1636 | Natural Lands | Banana River | N/A | BR1-2 | 0.67 | 0.72 | 0.076395 | 2.393 | 0.23072 | 0.18281 | 0.017626 | 6410 | Freshwater marshes | KSC-19-BRL | Depressional Storage (Jerome Rd. to 22nd S* | 982.8006 | Kennedy Space Center | Not provided | Depressional Storage (Jerome Rd. to 22nd St.) | Not provided. | 100% On-site Retention | Completed | 2014 | 4.064 | 284 | A | 982 | $477,506 | Not provided | Not provided | $477,506 | N/A | Structural | 2013 | Banana River Lagoon | Not provided | Not provided | 100% Table 5 & TA | yes | 78.6985 | 309.1601
1637 | Natural Lands | Banana River | N/A | BR1-2 | 0.67 | 0.72 | 0.59142 | 3.3326 | 0.37524 | 1.971 | 0.22193 | 3200 | Shrub and Brushland | KSC-19-BRL | Depressional Storage (Jerome Rd. to 22nd S* | 982.8006 | Kennedy Space Center | Not provided | Depressional Storage (Jerome Rd. to 22nd St.) | Not provided. | 100% On-site Retention | Completed | 2014 | 4.064 | 284 | A | 982 | $477,506 | Not provided | Not provided | $477,506 | N/A | Structural | 2013 | Banana River Lagoon | Not provided | Not provided | 100% Table 5 & TA | yes | 204.6965 | 2393.3947
1638 | Natural Lands | Banana River | N/A | BR1-2 | 0.67 | 0.72 | 0.026343 | 3.3326 | 0.37524 | 0.08779 | 0.0098849 | 6410 | Freshwater marshes | KSC-19-BRL | Depressional Storage (Jerome Rd. to 22nd S* | 982.8006 | Kennedy Space Center | Not provided | Depressional Storage (Jerome Rd. to 22nd St.) | Not provided. | 100% On-site Retention | Completed | 2014 | 4.064 | 284 | A | 982 | $477,506 | Not provided | Not provided | $477,506 | N/A | Structural | 2013 | Banana River Lagoon | Not provided | Not provided | 100% Table 5 & TA | yes | 53.3299 | 106.6053
1639 | Agricultural Lands | Banana River | N/A | BR1-2 | 0.67 | 0.72 | 0.033874 | 3.5313 | 0.23191 | 0.11962 | 0.0078557 | 2210 | Citrus groves | KSC-19-BRL | Depressional Storage (Jerome Rd. to 22nd S* | 982.8006 | Kennedy Space Center | Not provided | Depressional Storage (Jerome Rd. to 22nd St.) | Not provided. | 100% On-site Retention | Completed | 2014 | 4.064 | 284 | A | 982 | $477,506 | Not provided | Not provided | $477,506 | N/A | Structural | 2013 | Banana River Lagoon | Not provided | Not provided | 100% Table 5 & TA | yes | 105.517 | 137.0819
1640 | Natural Lands | Banana River | N/A | BR1-2 | 0.67 | 0.72 | 0.032421 | 3.5313 | 0.23191 | 0.11449 | 0.0075188 | 3200 | Shrub and Brushland | KSC-19-BRL | Depressional Storage (Jerome Rd. to 22nd S* | 982.8006 | Kennedy Space Center | Not provided | Depressional Storage (Jerome Rd. to 22nd St.) | Not provided. | 100% On-site Retention | Completed | 2014 | 4.064 | 284 | A | 982 | $477,506 | Not provided | Not provided | $477,506 | N/A | Structural | 2013 | Banana River Lagoon | Not provided | Not provided | 100% Table 5 & TA | yes | 70.1081 | 131.2018
1641 | Natural Lands | Banana River | N/A | BR1-2 | 0.67 | 0.72 | 0.55147 | 3.5313 | 0.23191 | 1.9474 | 0.12789 | 6300 | Wetland Forested Mixed | KSC-19-BRL | Depressional Storage (Jerome Rd. to 22nd S* | 982.8006 | Kennedy Space Center | Not provided | Depressional Storage (Jerome Rd. to 22nd St.) | Not provided. | 100% On-site Retention | Completed | 2014 | 4.064 | 284 | A | 982 | $477,506 | Not provided | Not provided | $477,506 | N/A | Structural | 2013 | Banana River Lagoon | Not provided | Not provided | 100% Table 5 & TA | yes | 188.0187 | 2231.7163
1642 | Natural Lands | Banana River | N/A | BR1-2 | 0.67 | 0.72 | 0.61776 | 2.5062 | 0.26946 | 1.5483 | 0.16646 | 3200 | Shrub and Brushland | KSC-19-BRL | Depressional Storage (Jerome Rd. to 22nd S* | 982.8006 | Kennedy Space Center | Not provided | Depressional Storage (Jerome Rd. to 22nd St.) | Not provided. | 100% On-site Retention | Completed | 2014 | 4.064 | 284 | A | 982 | $477,506 | Not provided | Not provided | $477,506 | N/A | Structural | 2013 | Banana River Lagoon | Not provided | Not provided | 100% Table 5 & TA | yes | 200 | 2500
1643 | Natural Lands | Banana River | N/A | BR1-2 | 0.67 | 0.72 | 0.61776 | 2.3404 | 0.24728 | 1.4458 | 0.15276 | 3200 | Shrub and Brushland | KSC-19-BRL | Depressional Storage (Jerome Rd. to 22nd S* | 982.8006 | Kennedy Space Center | Not provided | Depressional Storage (Jerome Rd. to 22nd St.) | Not provided. | 100% On-site Retention | Completed | 2014 | 4.064 | 284 | A | 982 | $477,506 | Not provided | Not provided | $477,506 | N/A | Structural | 2013 | Banana River Lagoon | Not provided | Not provided | 100% Table 5 & TA | yes | 200 | 2500
1644 | Natural Lands | Banana River | N/A | BR1-2 | 0.67 | 0.72 | 0.36427 | 2.4732 | 0.16992 | 0.90092 | 0.061895 | 3200 | Shrub and Brushland | KSC-19-BRL | Depressional Storage (Jerome Rd. to 22nd S* | 982.8006 | Kennedy Space Center | Not provided | Depressional Storage (Jerome Rd. to 22nd St.) | Not provided. | 100% On-site Retention | Completed | 2014 | 4.064 | 284 | A | 982 | $477,506 | Not provided | Not provided | $477,506 | N/A | Structural | 2013 | Banana River Lagoon | Not provided | Not provided | 100% Table 5 & TA | yes | 241.8364 | 1474.1478
1645 | Natural Lands | Banana River | N/A | BR1-2 | 0.67 | 0.72 | 0.25349 | 2.4732 | 0.16992 | 0.62695 | 0.043072 | 6182 | Cabbage palm savannah | KSC-19-BRL | Depressional Storage (Jerome Rd. to 22nd S* | 982.8006 | Kennedy Space Center | Not provided | Depressional Storage (Jerome Rd. to 22nd St.) | Not provided. | 100% On-site Retention | Completed | 2014 | 4.064 | 284 | A | 982 | $477,506 | Not provided | Not provided | $477,506 | N/A | Structural | 2013 | Banana River Lagoon | Not provided | Not provided | 100% Table 5 & TA | yes | 150.1825 | 1025.8522
1646 | Natural Lands | Banana River | N/A | BR1-2 | 0.67 | 0.72 | 0.61776 | 2.0714 | 0.20972 | 1.2796 | 0.12956 | 3200 | Shrub and Brushland | KSC-19-BRL | Depressional Storage (Jerome Rd. to 22nd S* | 982.8006 | Kennedy Space Center | Not provided | Depressional Storage (Jerome Rd. to 22nd St.) | Not provided. | 100% On-site Retention | Completed | 2014 | 4.064 | 284 | A | 982 | $477,506 | Not provided | Not provided | $477,506 | N/A | Structural | 2013 | Banana River Lagoon | Not provided | Not provided | 100% Table 5 & TA | yes | 200 | 2500
1647 | Natural Lands | Banana River | N/A | BR1-2 | 0.67 | 0.72 | 0.11129 | 3.7268 | 0.33303 | 0.41477 | 0.037064 | 3200 | Shrub and Brushland | KSC-19-BRL | Depressional Storage (Jerome Rd. to 22nd S* | 982.8006 | Kennedy Space Center | Not provided | Depressional Storage (Jerome Rd. to 22nd St.) | Not provided. | 100% On-site Retention | Completed | 2014 | 4.064 | 284 | A | 982 | $477,506 | Not provided | Not provided | $477,506 | N/A | Structural | 2013 | Banana River Lagoon | Not provided | Not provided | 100% Table 5 & TA | yes | 118.0513 | 450.3892
1648 | Natural Lands | Banana River | N/A | BR1-2 | 0.67 | 0.72 | 0.61776 | 3.1164 | 0.35368 | 1.9252 | 0.21849 | 3200 | Shrub and Brushland | KSC-19-BRL | Depressional Storage (Jerome Rd. to 22nd S* | 982.8006 | Kennedy Space Center | Not provided | Depressional Storage (Jerome Rd. to 22nd St.) | Not provided. | 100% On-site Retention | Completed | 2014 | 4.064 | 284 | A | 982 | $477,506 | Not provided | Not provided | $477,506 | N/A | Structural | 2013 | Banana River Lagoon | Not provided | Not provided | 100% Table 5 & TA | yes | 200 | 2500
1649 | Natural Lands | Banana River | N/A | BR1-2 | 0.67 | 0.72 | 0.61776 | 2.6364 | 0.28732 | 1.6287 | 0.1775 | 3200 | Shrub and Brushland | KSC-19-BRL | Depressional Storage (Jerome Rd. to 22nd S* | 982.8006 | Kennedy Space Center | Not provided | Depressional Storage (Jerome Rd. to 22nd St.) | Not provided. | 100% On-site Retention | Completed | 2014 | 4.064 | 284 | A | 982 | $477,506 | Not provided | Not provided | $477,506 | N/A | Structural | 2013 | Banana River Lagoon | Not provided | Not provided | 100% Table 5 & TA | yes | 200 | 2500
1650 | Natural Lands | Banana River | N/A | BR1-2 | 0.67 | 0.72 | 0.61665 | 2.9071 | 0.32465 | 1.7927 | 0.2002 | 3200 | Shrub and Brushland | KSC-19-BRL | Depressional Storage (Jerome Rd. to 22nd S* | 982.8006 | Kennedy Space Center | Not provided | Depressional Storage (Jerome Rd. to 22nd St.) | Not provided. | 100% On-site Retention | Completed | 2014 | 4.064 | 284 | A | 982 | $477,506 | Not provided | Not provided | $477,506 | N/A | Structural | 2013 | Banana River Lagoon | Not provided | Not provided | 100% Table 5 & TA | yes | 199.7625 | 2495.4917
1651 | Natural Lands | Banana River | N/A | BR1-2 | 0.67 | 0.72 | 0.001114 | 2.9071 | 0.32465 | 0.0032386 | 0.00036167 | 6182 | Cabbage palm savannah | KSC-19-BRL | Depressional Storage (Jerome Rd. to 22nd S* | 982.8006 | Kennedy Space Center | Not provided | Depressional Storage (Jerome Rd. to 22nd St.) | Not provided. | 100% On-site Retention | Completed | 2014 | 4.064 | 284 | A | 982 | $477,506 | Not provided | Not provided | $477,506 | N/A | Structural | 2013 | Banana River Lagoon | Not provided | Not provided | 100% Table 5 & TA | yes | 11.7763 | 4.5083
1652 | Natural Lands | Banana River | N/A | BR1-2 | 0.67 | 0.72 | 0.5936 | 2.8371 | 0.30758 | 1.6841 | 0.18258 | 3200 | Shrub and Brushland | KSC-19-BRL | Depressional Storage (Jerome Rd. to 22nd S* | 982.8006 | Kennedy Space Center | Not provided | Depressional Storage (Jerome Rd. to 22nd St.) | Not provided. | 100% On-site Retention | Completed | 2014 | 4.064 | 284 | A | 982 | $477,506 | Not provided | Not provided | $477,506 | N/A | Structural | 2013 | Banana River Lagoon | Not provided | Not provided | 100% Table 5 & TA | yes | 191.917 | 2402.1975
1653 | Natural Lands | Banana River | N/A | BR1-2 | 0.67 | 0.72 | 0.024168 | 2.8371 | 0.30758 | 0.068566 | 0.0074335 | 6460 | Mixed scrub-shrub wetland | KSC-19-BRL | Depressional Storage (Jerome Rd. to 22nd S* | 982.8006 | Kennedy Space Center | Not provided | Depressional Storage (Jerome Rd. to 22nd St.) | Not provided. | 100% On-site Retention | Completed | 2014 | 4.064 | 284 | A | 982 | $477,506 | Not provided | Not provided | $477,506 | N/A | Structural | 2013 | Banana River Lagoon | Not provided | Not provided | 100% Table 5 & TA | yes | 48.3992 | 97.8025
1654 | Natural Lands | Banana River | N/A | BR1-2 | 0.67 | 0.72 | 0.57856 | 2.2556 | 0.22071 | 1.305 | 0.12769 | 3200 | Shrub and Brushland | KSC-19-BRL | Depressional Storage (Jerome Rd. to 22nd S* | 982.8006 | Kennedy Space Center | Not provided | Depressional Storage (Jerome Rd. to 22nd St.) | Not provided. | 100% On-site Retention | Completed | 2014 | 4.064 | 284 | A | 982 | $477,506 | Not provided | Not provided | $477,506 | N/A | Structural | 2013 | Banana River Lagoon | Not provided | Not provided | 100% Table 5 & TA | yes | 192.224 | 2341.3371
1655 | Natural Lands | Banana River | N/A | BR1-2 | 0.67 | 0.72 | 0.039206 | 2.2556 | 0.22071 | 0.088434 | 0.0086532 | 6182 | Cabbage palm savannah | KSC-19-BRL | Depressional Storage (Jerome Rd. to 22nd S* | 982.8006 | Kennedy Space Center | Not provided | Depressional Storage (Jerome Rd. to 22nd St.) | Not provided. | 100% On-site Retention | Completed | 2014 | 4.064 | 284 | A | 982 | $477,506 | Not provided | Not provided | $477,506 | N/A | Structural | 2013 | Banana River Lagoon | Not provided | Not provided | 100% Table 5 & TA | yes | 56.9863 | 158.6629
1656 | Natural Lands | Banana River | N/A | BR1-2 | 0.67 | 0.72 | 0.56467 | 2.5241 | 0.25512 | 1.4253 | 0.14406 | 3200 | Shrub and Brushland | KSC-19-BRL | Depressional Storage (Jerome Rd. to 22nd S* | 982.8006 | Kennedy Space Center | Not provided | Depressional Storage (Jerome Rd. to 22nd St.) | Not provided. | 100% On-site Retention | Completed | 2014 | 4.064 | 284 | A | 982 | $477,506 | Not provided | Not provided | $477,506 | N/A | Structural | 2013 | Banana River Lagoon | Not provided | Not provided | 100% Table 5 & TA | yes | 190.0868 | 2285.1537
1657 | Natural Lands | Banana River | N/A | BR1-2 | 0.67 | 0.72 | 0.05309 | 2.5241 | 0.25512 | 0.13401 | 0.013544 | 6170 | Mixed wetland hardwoods | KSC-19-BRL | Depressional Storage (Jerome Rd. to 22nd S* | 982.8006 | Kennedy Space Center | Not provided | Depressional Storage (Jerome Rd. to 22nd St.) | Not provided. | 100% On-site Retention | Completed | 2014 | 4.064 | 284 | A | 982 | $477,506 | Not provided | Not provided | $477,506 | N/A | Structural | 2013 | Banana River Lagoon | Not provided | Not provided | 100% Table 5 & TA | yes | 75.5235 | 214.8463
1658 | Natural Lands | Banana River | N/A | BR1-2 | 0.67 | 0.72 | 0.61776 | 2.2181 | 0.23037 | 1.3703 | 0.14232 | 3200 | Shrub and Brushland | KSC-19-BRL | Depressional Storage (Jerome Rd. to 22nd S* | 982.8006 | Kennedy Space Center | Not provided | Depressional Storage (Jerome Rd. to 22nd St.) | Not provided. | 100% On-site Retention | Completed | 2014 | 4.064 | 284 | A | 982 | $477,506 | Not provided | Not provided | $477,506 | N/A | Structural | 2013 | Banana River Lagoon | Not provided | Not provided | 100% Table 5 & TA | yes | 200 | 2500
1659 | Natural Lands | Banana River | N/A | BR1-2 | 0.67 | 0.72 | 0.61776 | 2.3492 | 0.24848 | 1.4513 | 0.1535 | 3200 | Shrub and Brushland | KSC-19-BRL | Depressional Storage (Jerome Rd. to 22nd S* | 982.8006 | Kennedy Space Center | Not provided | Depressional Storage (Jerome Rd. to 22nd St.) | Not provided. | 100% On-site Retention | Completed | 2014 | 4.064 | 284 | A | 982 | $477,506 | Not provided | Not provided | $477,506 | N/A | Structural | 2013 | Banana River Lagoon | Not provided | Not provided | 100% Table 5 & TA | yes | 200 | 2500
1660 | Natural Lands | Banana River | N/A | BR1-2 | 0.67 | 0.72 | 0.61776 | 2.4583 | 0.2632 | 1.5186 | 0.1626 | 3200 | Shrub and Brushland | KSC-19-BRL | Depressional Storage (Jerome Rd. to 22nd S* | 982.8006 | Kennedy Space Center | Not provided | Depressional Storage (Jerome Rd. to 22nd St.) | Not provided. | 100% On-site Retention | Completed | 2014 | 4.064 | 284 | A | 982 | $477,506 | Not provided | Not provided | $477,506 | N/A | Structural | 2013 | Banana River Lagoon | Not provided | Not provided | 100% Table 5 & TA | yes | 200 | 2500
1661 | Natural Lands | Banana River | N/A | BR1-2 | 0.67 | 0.72 | 0.61776 | 4.2186 | 0.31184 | 2.6061 | 0.19264 | 6300 | Wetland Forested Mixed | KSC-19-BRL | Depressional Storage (Jerome Rd. to 22nd S* | 982.8006 | Kennedy Space Center | Not provided | Depressional Storage (Jerome Rd. to 22nd St.) | Not provided. | 100% On-site Retention | Completed | 2014 | 4.064 | 284 | A | 982 | $477,506 | Not provided | Not provided | $477,506 | N/A | Structural | 2013 | Banana River Lagoon | Not provided | Not provided | 100% Table 5 & TA | yes | 200 | 2500
1662 | Agricultural Lands | Banana River | N/A | BR1-2 | 0.67 | 0.72 | 0.3819 | 3.1768 | 0.29939 | 1.2132 | 0.11434 | 2210 | Citrus groves | KSC-19-BRL | Depressional Storage (Jerome Rd. to 22nd S* | 982.8006 | Kennedy Space Center | Not provided | Depressional Storage (Jerome Rd. to 22nd St.) | Not provided. | 100% On-site Retention | Completed | 2014 | 4.064 | 284 | A | 982 | $477,506 | Not provided | Not provided | $477,506 | N/A | Structural | 2013 | Banana River Lagoon | Not provided | Not provided | 100% Table 5 & TA | yes | 161.845 | 1545.4763
1663 | Natural Lands | Banana River | N/A | BR1-2 | 0.67 | 0.72 | 0.23587 | 3.1768 | 0.29939 | 0.74929 | 0.070617 | 3200 | Shrub and Brushland | KSC-19-BRL | Depressional Storage (Jerome Rd. to 22nd S* | 982.8006 | Kennedy Space Center | Not provided | Depressional Storage (Jerome Rd. to 22nd St.) | Not provided. | 100% On-site Retention | Completed | 2014 | 4.064 | 284 | A | 982 | $477,506 | Not provided | Not provided | $477,506 | N/A | Structural | 2013 | Banana River Lagoon | Not provided | Not provided | 100% Table 5 & TA | yes | 138.2069 | 954.5237
1664 | Natural Lands | Banana River | N/A | BR1-2 | 0.67 | 0.72 | 0.61776 | 2.6432 | 0.060418 | 1.6328 | 0.037324 | 6182 | Cabbage palm savannah | KSC-19-BRL | Depressional Storage (Jerome Rd. to 22nd S* | 982.8006 | Kennedy Space Center | Not provided | Depressional Storage (Jerome Rd. to 22nd St.) | Not provided. | 100% On-site Retention | Completed | 2014 | 4.064 | 284 | A | 982 | $477,506 | Not provided | Not provided | $477,506 | N/A | Structural | 2013 | Banana River Lagoon | Not provided | Not provided | 100% Table 5 & TA | yes | 200 | 2500
1665 | Natural Lands | Banana River | N/A | BR1-2 | 0.67 | 0.72 | 0.26991 | 2.4673 | 0.13542 | 0.66596 | 0.036551 | 3200 | Shrub and Brushland | KSC-19-BRL | Depressional Storage (Jerome Rd. to 22nd S* | 982.8006 | Kennedy Space Center | Not provided | Depressional Storage (Jerome Rd. to 22nd St.) | Not provided. | 100% On-site Retention | Completed | 2014 | 4.064 | 284 | A | 982 | $477,506 | Not provided | Not provided | $477,506 | N/A | Structural | 2013 | Banana River Lagoon | Not provided | Not provided | 100% Table 5 & TA | yes | 242.1262 | 1092.292
1666 | Natural Lands | Banana River | N/A | BR1-2 | 0.67 | 0.72 | 0.34785 | 2.4673 | 0.13542 | 0.85826 | 0.047105 | 6182 | Cabbage palm savannah | KSC-19-BRL | Depressional Storage (Jerome Rd. to 22nd S* | 982.8006 | Kennedy Space Center | Not provided | Depressional Storage (Jerome Rd. to 22nd St.) | Not provided. | 100% On-site Retention | Completed | 2014 | 4.064 | 284 | A | 982 | $477,506 | Not provided | Not provided | $477,506 | N/A | Structural | 2013 | Banana River Lagoon | Not provided | Not provided | 100% Table 5 & TA | yes | 158.8662 | 1407.708
1667 | Natural Lands | Banana River | N/A | BR1-2 | 0.67 | 0.72 | 0.46824 | 3.0919 | 0.30317 | 1.4477 | 0.14196 | 3200 | Shrub and Brushland | KSC-19-BRL | Depressional Storage (Jerome Rd. to 22nd S* | 982.8006 | Kennedy Space Center | Not provided | Depressional Storage (Jerome Rd. to 22nd St.) | Not provided. | 100% On-site Retention | Completed | 2014 | 4.064 | 284 | A | 982 | $477,506 | Not provided | Not provided | $477,506 | N/A | Structural | 2013 | Banana River Lagoon | Not provided | Not provided | 100% Table 5 & TA | yes | 195.1199 | 1894.8913
1668 | Natural Lands | Banana River | N/A | BR1-2 | 0.67 | 0.72 | 0.14953 | 3.0919 | 0.30317 | 0.46232 | 0.045332 | 6460 | Mixed scrub-shrub wetland | KSC-19-BRL | Depressional Storage (Jerome Rd. to 22nd S* | 982.8006 | Kennedy Space Center | Not provided | Depressional Storage (Jerome Rd. to 22nd St.) | Not provided. | 100% On-site Retention | Completed | 2014 | 4.064 | 284 | A | 982 | $477,506 | Not provided | Not provided | $477,506 | N/A | Structural | 2013 | Banana River Lagoon | Not provided | Not provided | 100% Table 5 & TA | yes | 116.5001 | 605.1087
1669 | Natural Lands | Banana River | N/A | BR1-2 | 0.67 | 0.72 | 0.61776 | 2.3859 | 0.2538 | 1.4739 | 0.15679 | 3200 | Shrub and Brushland | KSC-19-BRL | Depressional Storage (Jerome Rd. to 22nd S* | 982.8006 | Kennedy Space Center | Not provided | Depressional Storage (Jerome Rd. to 22nd St.) | Not provided. | 100% On-site Retention | Completed | 2014 | 4.064 | 284 | A | 982 | $477,506 | Not provided | Not provided | $477,506 | N/A | Structural | 2013 | Banana River Lagoon | Not provided | Not provided | 100% Table 5 & TA | yes | 200 | 2500
1670 | Natural Lands | Banana River | N/A | BR1-2 | 0.67 | 0.72 | 0.11666 | 3.4954 | 0.24807 | 0.40778 | 0.02894 | 3200 | Shrub and Brushland | KSC-19-BRL | Depressional Storage (Jerome Rd. to 22nd S* | 982.8006 | Kennedy Space Center | Not provided | Depressional Storage (Jerome Rd. to 22nd St.) | Not provided. | 100% On-site Retention | Completed | 2014 | 4.064 | 284 | A | 982 | $477,506 | Not provided | Not provided | $477,506 | N/A | Structural | 2013 | Banana River Lagoon | Not provided | Not provided | 100% Table 5 & TA | yes | 99.4676 | 472.1062
1671 | Natural Lands | Banana River | N/A | BR1-2 | 0.67 | 0.72 | 0.5001 | 3.4954 | 0.24807 | 1.7481 | 0.12406 | 6300 | Wetland Forested Mixed | KSC-19-BRL | Depressional Storage (Jerome Rd. to 22nd S* | 982.8006 | Kennedy Space Center | Not provided | Depressional Storage (Jerome Rd. to 22nd St.) | Not provided. | 100% On-site Retention | Completed | 2014 | 4.064 | 284 | A | 982 | $477,506 | Not provided | Not provided | $477,506 | N/A | Structural | 2013 | Banana River Lagoon | Not provided | Not provided | 100% Table 5 & TA | yes | 186.4531 | 2023.828
1672 | Natural Lands | Banana River | N/A | BR1-2 | 0.67 | 0.72 | 0.0010047 | 3.4954 | 0.24807 | 0.0035118 | 0.00024923 | 6460 | Mixed scrub-shrub wetland | KSC-19-BRL | Depressional Storage (Jerome Rd. to 22nd S* | 982.8006 | Kennedy Space Center | Not provided | Depressional Storage (Jerome Rd. to 22nd St.) | Not provided. | 100% On-site Retention | Completed | 2014 | 4.064 | 284 | A | 982 | $477,506 | Not provided | Not provided | $477,506 | N/A | Structural | 2013 | Banana River Lagoon | Not provided | Not provided | 100% Table 5 & TA | yes | 9.6426 | 4.0659
1673 | Natural Lands | Banana River | N/A | BR1-2 | 0.67 | 0.72 | 0.61776 | 2.9558 | 0.33124 | 1.826 | 0.20463 | 3200 | Shrub and Brushland | KSC-19-BRL | Depressional Storage (Jerome Rd. to 22nd S* | 982.8006 | Kennedy Space Center | Not provided | Depressional Storage (Jerome Rd. to 22nd St.) | Not provided. | 100% On-site Retention | Completed | 2014 | 4.064 | 284 | A | 982 | $477,506 | Not provided | Not provided | $477,506 | N/A | Structural | 2013 | Banana River Lagoon | Not provided | Not provided | 100% Table 5 & TA | yes | 200 | 2500
1674 | Natural Lands | Banana River | N/A | BR1-2 | 0.67 | 0.72 | 0.55798 | 2.6351 | 0.26849 | 1.4703 | 0.14981 | 3200 | Shrub and Brushland | KSC-19-BRL | Depressional Storage (Jerome Rd. to 22nd S* | 982.8006 | Kennedy Space Center | Not provided | Depressional Storage (Jerome Rd. to 22nd St.) | Not provided. | 100% On-site Retention | Completed | 2014 | 4.064 | 284 | A | 982 | $477,506 | Not provided | Not provided | $477,506 | N/A | Structural | 2013 | Banana River Lagoon | Not provided | Not provided | 100% Table 5 & TA | yes | 188.9638 | 2258.0458
1675 | Natural Lands | Banana River | N/A | BR1-2 | 0.67 | 0.72 | 0.059788 | 2.6351 | 0.26849 | 0.15755 | 0.016052 | 6410 | Freshwater marshes | KSC-19-BRL | Depressional Storage (Jerome Rd. to 22nd S* | 982.8006 | Kennedy Space Center | Not provided | Depressional Storage (Jerome Rd. to 22nd St.) | Not provided. | 100% On-site Retention | Completed | 2014 | 4.064 | 284 | A | 982 | $477,506 | Not provided | Not provided | $477,506 | N/A | Structural | 2013 | Banana River Lagoon | Not provided | Not provided | 100% Table 5 & TA | yes | 80.1433 | 241.9542
1676 | Natural Lands | Banana River | N/A | BR1-2 | 0.67 | 0.72 | 0.30333 | 3.7977 | 0.34867 | 1.1519 | 0.10576 | 3200 | Shrub and Brushland | KSC-19-BRL | Depressional Storage (Jerome Rd. to 22nd S* | 982.8006 | Kennedy Space Center | Not provided | Depressional Storage (Jerome Rd. to 22nd St.) | Not provided. | 100% On-site Retention | Completed | 2014 | 4.064 | 284 | A | 982 | $477,506 | Not provided | Not provided | $477,506 | N/A | Structural | 2013 | Banana River Lagoon | Not provided | Not provided | 100% Table 5 & TA | yes | 161.3227 | 1227.5232
1677 | Natural Lands | Banana River | N/A | BR1-2 | 0.67 | 0.72 | 0.31444 | 3.7977 | 0.34867 | 1.1941 | 0.10963 | 6410 | Freshwater marshes | KSC-19-BRL | Depressional Storage (Jerome Rd. to 22nd S* | 982.8006 | Kennedy Space Center | Not provided | Depressional Storage (Jerome Rd. to 22nd St.) | Not provided. | 100% On-site Retention | Completed | 2014 | 4.064 | 284 | A | 982 | $477,506 | Not provided | Not provided | $477,506 | N/A | Structural | 2013 | Banana River Lagoon | Not provided | Not provided | 100% Table 5 & TA | yes | 153.7496 | 1272.4768
1678 | Natural Lands | Banana River | N/A | BR1-2 | 0.67 | 0.72 | 0.61291 | 3.3415 | 0.38314 | 2.0481 | 0.23483 | 3200 | Shrub and Brushland | KSC-19-BRL | Depressional Storage (Jerome Rd. to 22nd S* | 982.8006 | Kennedy Space Center | Not provided | Depressional Storage (Jerome Rd. to 22nd St.) | Not provided. | 100% On-site Retention | Completed | 2014 | 4.064 | 284 | A | 982 | $477,506 | Not provided | Not provided | $477,506 | N/A | Structural | 2013 | Banana River Lagoon | Not provided | Not provided | 100% Table 5 & TA | yes | 196.991 | 2480.3548
1679 | Natural Lands | Banana River | N/A | BR1-2 | 0.67 | 0.72 | 8.5675e-05 | 3.3415 | 0.38314 | 0.00028629 | 3.2826e-05 | 6410 | Freshwater marshes | KSC-19-BRL | Depressional Storage (Jerome Rd. to 22nd S* | 982.8006 | Kennedy Space Center | Not provided | Depressional Storage (Jerome Rd. to 22nd St.) | Not provided. | 100% On-site Retention | Completed | 2014 | 4.064 | 284 | A | 982 | $477,506 | Not provided | Not provided | $477,506 | N/A | Structural | 2013 | Banana River Lagoon | Not provided | Not provided | 100% Table 5 & TA | yes | 10.846 | 0.34671
1680 | Natural Lands | Banana River | N/A | BR1-2 | 0.67 | 0.72 | 0.0047688 | 3.3415 | 0.38314 | 0.015935 | 0.0018271 | 6430 | Wet prairies | KSC-19-BRL | Depressional Storage (Jerome Rd. to 22nd S* | 982.8006 | Kennedy Space Center | Not provided | Depressional Storage (Jerome Rd. to 22nd St.) | Not provided. | 100% On-site Retention | Completed | 2014 | 4.064 | 284 | A | 982 | $477,506 | Not provided | Not provided | $477,506 | N/A | Structural | 2013 | Banana River Lagoon | Not provided | Not provided | 100% Table 5 & TA | yes | 23.679 | 19.2985
1681 | Natural Lands | Banana River | N/A | BR1-2 | 0.67 | 0.72 | 0.017561 | 4.4528 | 0.34839 | 0.078194 | 0.0061178 | 3200 | Shrub and Brushland | KSC-19-BRL | Depressional Storage (Jerome Rd. to 22nd S* | 982.8006 | Kennedy Space Center | Not provided | Depressional Storage (Jerome Rd. to 22nd St.) | Not provided. | 100% On-site Retention | Completed | 2014 | 4.064 | 284 | A | 982 | $477,506 | Not provided | Not provided | $477,506 | N/A | Structural | 2013 | Banana River Lagoon | Not provided | Not provided | 100% Table 5 & TA | yes | 61.1461 | 71.0651
1682 | Natural Lands | Banana River | N/A | BR1-2 | 0.67 | 0.72 | 0.6002 | 4.4528 | 0.34839 | 2.6726 | 0.2091 | 6410 | Freshwater marshes | KSC-19-BRL | Depressional Storage (Jerome Rd. to 22nd S* | 982.8006 | Kennedy Space Center | Not provided | Depressional Storage (Jerome Rd. to 22nd St.) | Not provided. | 100% On-site Retention | Completed | 2014 | 4.064 | 284 | A | 982 | $477,506 | Not provided | Not provided | $477,506 | N/A | Structural | 2013 | Banana River Lagoon | Not provided | Not provided | 100% Table 5 & TA | yes | 190.9381 | 2428.9349
1683 | Natural Lands | Banana River | N/A | BR1-2 | 0.67 | 0.72 | 0.60794 | 3.1452 | 0.3545 | 1.9121 | 0.21552 | 3200 | Shrub and Brushland | KSC-19-BRL | Depressional Storage (Jerome Rd. to 22nd S* | 982.8006 | Kennedy Space Center | Not provided | Depressional Storage (Jerome Rd. to 22nd St.) | Not provided. | 100% On-site Retention | Completed | 2014 | 4.064 | 284 | A | 982 | $477,506 | Not provided | Not provided | $477,506 | N/A | Structural | 2013 | Banana River Lagoon | Not provided | Not provided | 100% Table 5 & TA | yes | 195.4719 | 2460.2453
1684 | Natural Lands | Banana River | N/A | BR1-2 | 0.67 | 0.72 | 0.0098236 | 3.1452 | 0.3545 | 0.030897 | 0.0034825 | 6410 | Freshwater marshes | KSC-19-BRL | Depressional Storage (Jerome Rd. to 22nd S* | 982.8006 | Kennedy Space Center | Not provided | Depressional Storage (Jerome Rd. to 22nd St.) | Not provided. | 100% On-site Retention | Completed | 2014 | 4.064 | 284 | A | 982 | $477,506 | Not provided | Not provided | $477,506 | N/A | Structural | 2013 | Banana River Lagoon | Not provided | Not provided | 100% Table 5 & TA | yes | 41.9308 | 39.7547
1685 | Natural Lands | Banana River | N/A | BR1-2 | 0.67 | 0.72 | 0.52094 | 3.3784 | 0.38934 | 1.76 | 0.20282 | 3200 | Shrub and Brushland | KSC-19-BRL | Depressional Storage (Jerome Rd. to 22nd S* | 982.8006 | Kennedy Space Center | Not provided | Depressional Storage (Jerome Rd. to 22nd St.) | Not provided. | 100% On-site Retention | Completed | 2014 | 4.064 | 284 | A | 982 | $477,506 | Not provided | Not provided | $477,506 | N/A | Structural | 2013 | Banana River Lagoon | Not provided | Not provided | 100% Table 5 & TA | yes | 184.4503 | 2108.1664
1686 | Natural Lands | Banana River | N/A | BR1-2 | 0.67 | 0.72 | 0.0023358 | 2.5391 | 0.10884 | 0.0059308 | 0.00025423 | 3200 | Shrub and Brushland | KSC-19-BRL | Depressional Storage (Jerome Rd. to 22nd S* | 982.8006 | Kennedy Space Center | Not provided | Depressional Storage (Jerome Rd. to 22nd St.) | Not provided. | 100% On-site Retention | Completed | 2014 | 4.064 | 284 | A | 982 | $477,506 | Not provided | Not provided | $477,506 | N/A | Structural | 2013 | Banana River Lagoon | Not provided | Not provided | 100% Table 5 & TA | yes | 16.8388 | 9.4526
1687 | Natural Lands | Banana River | N/A | BR1-2 | 0.67 | 0.72 | 0.17074 | 2.5391 | 0.10884 | 0.43352 | 0.018583 | 3200 | Shrub and Brushland | KSC-19-BRL | Depressional Storage (Jerome Rd. to 22nd S* | 982.8006 | Kennedy Space Center | Not provided | Depressional Storage (Jerome Rd. to 22nd St.) | Not provided. | 100% On-site Retention | Completed | 2014 | 4.064 | 284 | A | 982 | $477,506 | Not provided | Not provided | $477,506 | N/A | Structural | 2013 | Banana River Lagoon | Not provided | Not provided | 100% Table 5 & TA | yes | 130.388 | 690.9439
1688 | Natural Lands | Banana River | N/A | BR1-2 | 0.67 | 0.72 | 0.44469 | 2.5391 | 0.10884 | 1.1291 | 0.0484 | 6182 | Cabbage palm savannah | KSC-19-BRL | Depressional Storage (Jerome Rd. to 22nd S* | 982.8006 | Kennedy Space Center | Not provided | Depressional Storage (Jerome Rd. to 22nd St.) | Not provided. | 100% On-site Retention | Completed | 2014 | 4.064 | 284 | A | 982 | $477,506 | Not provided | Not provided | $477,506 | N/A | Structural | 2013 | Banana River Lagoon | Not provided | Not provided | 100% Table 5 & TA | yes | 174.5121 | 1799.6035
1689 | Natural Lands | Banana River | N/A | BR1-2 | 0.67 | 0.72 | 0.55615 | 3.041 | 0.32365 | 1.6913 | 0.18 | 3200 | Shrub and Brushland | KSC-19-BRL | Depressional Storage (Jerome Rd. to 22nd S* | 982.8006 | Kennedy Space Center | Not provided | Depressional Storage (Jerome Rd. to 22nd St.) | Not provided. | 100% On-site Retention | Completed | 2014 | 4.064 | 284 | A | 982 | $477,506 | Not provided | Not provided | $477,506 | N/A | Structural | 2013 | Banana River Lagoon | Not provided | Not provided | 100% Table 5 & TA | yes | 189.3186 | 2250.669
1690 | Natural Lands | Banana River | N/A | BR1-2 | 0.67 | 0.72 | 0.061611 | 3.041 | 0.32365 | 0.18736 | 0.01994 | 6460 | Mixed scrub-shrub wetland | KSC-19-BRL | Depressional Storage (Jerome Rd. to 22nd S* | 982.8006 | Kennedy Space Center | Not provided | Depressional Storage (Jerome Rd. to 22nd St.) | Not provided. | 100% On-site Retention | Completed | 2014 | 4.064 | 284 | A | 982 | $477,506 | Not provided | Not provided | $477,506 | N/A | Structural | 2013 | Banana River Lagoon | Not provided | Not provided | 100% Table 5 & TA | yes | 100.9235 | 249.331
1691 | Natural Lands | Banana River | N/A | BR1-2 | 0.67 | 0.72 | 0.5543 | 3.169 | 0.341 | 1.7566 | 0.18902 | 3200 | Shrub and Brushland | KSC-19-BRL | Depressional Storage (Jerome Rd. to 22nd S* | 982.8006 | Kennedy Space Center | Not provided | Depressional Storage (Jerome Rd. to 22nd St.) | Not provided. | 100% On-site Retention | Completed | 2014 | 4.064 | 284 | A | 982 | $477,506 | Not provided | Not provided | $477,506 | N/A | Structural | 2013 | Banana River Lagoon | Not provided | Not provided | 100% Table 5 & TA | yes | 187.7615 | 2243.1862
1692 | Natural Lands | Banana River | N/A | BR1-2 | 0.67 | 0.72 | 0.06346 | 3.169 | 0.341 | 0.2011 | 0.02164 | 6460 | Mixed scrub-shrub wetland | KSC-19-BRL | Depressional Storage (Jerome Rd. to 22nd S* | 982.8006 | Kennedy Space Center | Not provided | Depressional Storage (Jerome Rd. to 22nd St.) | Not provided. | 100% On-site Retention | Completed | 2014 | 4.064 | 284 | A | 982 | $477,506 | Not provided | Not provided | $477,506 | N/A | Structural | 2013 | Banana River Lagoon | Not provided | Not provided | 100% Table 5 & TA | yes | 77.6836 | 256.8138
1693 | Natural Lands | Banana River | N/A | BR1-2 | 0.67 | 0.72 | 0.61776 | 2.8489 | 0.31663 | 1.76 | 0.1956 | 3200 | Shrub and Brushland | KSC-19-BRL | Depressional Storage (Jerome Rd. to 22nd S* | 982.8006 | Kennedy Space Center | Not provided | Depressional Storage (Jerome Rd. to 22nd St.) | Not provided. | 100% On-site Retention | Completed | 2014 | 4.064 | 284 | A | 982 | $477,506 | Not provided | Not provided | $477,506 | N/A | Structural | 2013 | Banana River Lagoon | Not provided | Not provided | 100% Table 5 & TA | yes | 200 | 2500
1694 | Natural Lands | Banana River | N/A | BR1-2 | 0.67 | 0.72 | 0.11174 | 4.1432 | 0.33541 | 0.46297 | 0.03748 | 3200 | Shrub and Brushland | KSC-19-BRL | Depressional Storage (Jerome Rd. to 22nd S* | 982.8006 | Kennedy Space Center | Not provided | Depressional Storage (Jerome Rd. to 22nd St.) | Not provided. | 100% On-site Retention | Completed | 2014 | 4.064 | 284 | A | 982 | $477,506 | Not provided | Not provided | $477,506 | N/A | Structural | 2013 | Banana River Lagoon | Not provided | Not provided | 100% Table 5 & TA | yes | 85.1392 | 452.2094
1695 | Natural Lands | Banana River | N/A | BR1-2 | 0.67 | 0.72 | 0.021488 | 4.1432 | 0.33541 | 0.089031 | 0.0072074 | 6410 | Freshwater marshes | KSC-19-BRL | Depressional Storage (Jerome Rd. to 22nd S* | 982.8006 | Kennedy Space Center | Not provided | Depressional Storage (Jerome Rd. to 22nd St.) | Not provided. | 100% On-site Retention | Completed | 2014 | 4.064 | 284 | A | 982 | $477,506 | Not provided | Not provided | $477,506 | N/A | Structural | 2013 | Banana River Lagoon | Not provided | Not provided | 100% Table 5 & TA | yes | 40.4114 | 86.9605
1696 | Natural Lands | Banana River | N/A | BR1-2 | 0.67 | 0.72 | 0.48453 | 4.1432 | 0.33541 | 2.0075 | 0.16252 | 6460 | Mixed scrub-shrub wetland | KSC-19-BRL | Depressional Storage (Jerome Rd. to 22nd S* | 982.8006 | Kennedy Space Center | Not provided | Depressional Storage (Jerome Rd. to 22nd St.) | Not provided. | 100% On-site Retention | Completed | 2014 | 4.064 | 284 | A | 982 | $477,506 | Not provided | Not provided | $477,506 | N/A | Structural | 2013 | Banana River Lagoon | Not provided | Not provided | 100% Table 5 & TA | yes | 205.6241 | 1960.83
1697 | Natural Lands | Banana River | N/A | BR1-2 | 0.67 | 0.72 | 0.0029273 | 3.9761 | 0.27694 | 0.011639 | 0.00081068 | 6170 | Mixed wetland hardwoods | KSC-19-BRL | Depressional Storage (Jerome Rd. to 22nd S* | 982.8006 | Kennedy Space Center | Not provided | Depressional Storage (Jerome Rd. to 22nd St.) | Not provided. | 100% On-site Retention | Completed | 2014 | 4.064 | 284 | A | 982 | $477,506 | Not provided | Not provided | $477,506 | N/A | Structural | 2013 | Banana River Lagoon | Not provided | Not provided | 100% Table 5 & TA | yes | 50.7263 | 11.8464
1698 | Natural Lands | Banana River | N/A | BR1-2 | 0.67 | 0.72 | 0.61776 | 2.6468 | 0.28869 | 1.6351 | 0.17834 | 3200 | Shrub and Brushland | KSC-19-BRL | Depressional Storage (Jerome Rd. to 22nd S* | 982.8006 | Kennedy Space Center | Not provided | Depressional Storage (Jerome Rd. to 22nd St.) | Not provided. | 100% On-site Retention | Completed | 2014 | 4.064 | 284 | A | 982 | $477,506 | Not provided | Not provided | $477,506 | N/A | Structural | 2013 | Banana River Lagoon | Not provided | Not provided | 100% Table 5 & TA | yes | 200 | 2500
1699 | Natural Lands | Banana River | N/A | BR1-2 | 0.67 | 0.72 | 0.58732 | 2.4754 | 0.25483 | 1.4539 | 0.14967 | 3200 | Shrub and Brushland | KSC-19-BRL | Depressional Storage (Jerome Rd. to 22nd S* | 982.8006 | Kennedy Space Center | Not provided | Depressional Storage (Jerome Rd. to 22nd St.) | Not provided. | 100% On-site Retention | Completed | 2014 | 4.064 | 284 | A | 982 | $477,506 | Not provided | Not provided | $477,506 | N/A | Structural | 2013 | Banana River Lagoon | Not provided | Not provided | 100% Table 5 & TA | yes | 192.034 | 2376.8148
1700 | Natural Lands | Banana River | N/A | BR1-2 | 0.67 | 0.72 | 0.0015078 | 2.4754 | 0.25483 | 0.0037324 | 0.00038422 | 6170 | Mixed wetland hardwoods | KSC-19-BRL | Depressional Storage (Jerome Rd. to 22nd S* | 982.8006 | Kennedy Space Center | Not provided | Depressional Storage (Jerome Rd. to 22nd St.) | Not provided. | 100% On-site Retention | Completed | 2014 | 4.064 | 284 | A | 982 | $477,506 | Not provided | Not provided | $477,506 | N/A | Structural | 2013 | Banana River Lagoon | Not provided | Not provided | 100% Table 5 & TA | yes | 12.701 | 6.1018
1701 | Natural Lands | Banana River | N/A | BR1-2 | 0.67 | 0.72 | 0.028932 | 2.4754 | 0.25483 | 0.071619 | 0.0073727 | 6182 | Cabbage palm savannah | KSC-19-BRL | Depressional Storage (Jerome Rd. to 22nd S* | 982.8006 | Kennedy Space Center | Not provided | Depressional Storage (Jerome Rd. to 22nd St.) | Not provided. | 100% On-site Retention | Completed | 2014 | 4.064 | 284 | A | 982 | $477,506 | Not provided | Not provided | $477,506 | N/A | Structural | 2013 | Banana River Lagoon | Not provided | Not provided | 100% Table 5 & TA | yes | 67.696 | 117.0834
1702 | Natural Lands | Banana River | N/A | BR1-2 | 0.67 | 0.72 | 0.19156 | 4.0166 | 0.34396 | 0.76941 | 0.065888 | 3200 | Shrub and Brushland | KSC-19-BRL | Depressional Storage (Jerome Rd. to 22nd S* | 982.8006 | Kennedy Space Center | Not provided | Depressional Storage (Jerome Rd. to 22nd St.) | Not provided. | 100% On-site Retention | Completed | 2014 | 4.064 | 284 | A | 982 | $477,506 | Not provided | Not provided | $477,506 | N/A | Structural | 2013 | Banana River Lagoon | Not provided | Not provided | 100% Table 5 & TA | yes | 172.2458 | 775.2065
1703 | Natural Lands | Banana River | N/A | BR1-2 | 0.67 | 0.72 | 0.42621 | 4.0166 | 0.34396 | 1.7119 | 0.1466 | 6300 | Wetland Forested Mixed | KSC-19-BRL | Depressional Storage (Jerome Rd. to 22nd S* | 982.8006 | Kennedy Space Center | Not provided | Depressional Storage (Jerome Rd. to 22nd St.) | Not provided. | 100% On-site Retention | Completed | 2014 | 4.064 | 284 | A | 982 | $477,506 | Not provided | Not provided | $477,506 | N/A | Structural | 2013 | Banana River Lagoon | Not provided | Not provided | 100% Table 5 & TA | yes | 170.7151 | 1724.7935
1704 | Natural Lands | Banana River | N/A | BR1-2 | 0.67 | 0.72 | 0.32154 | 3.5547 | 0.32055 | 1.143 | 0.10307 | 3200 | Shrub and Brushland | KSC-19-BRL | Depressional Storage (Jerome Rd. to 22nd S* | 982.8006 | Kennedy Space Center | Not provided | Depressional Storage (Jerome Rd. to 22nd St.) | Not provided. | 100% On-site Retention | Completed | 2014 | 4.064 | 284 | A | 982 | $477,506 | Not provided | Not provided | $477,506 | N/A | Structural | 2013 | Banana River Lagoon | Not provided | Not provided | 100% Table 5 & TA | yes | 193.0561 | 1301.218
1705 | Natural Lands | Banana River | N/A | BR1-2 | 0.67 | 0.72 | 0.25257 | 3.5547 | 0.32055 | 0.89781 | 0.080961 | 6410 | Freshwater marshes | KSC-19-BRL | Depressional Storage (Jerome Rd. to 22nd S* | 982.8006 | Kennedy Space Center | Not provided | Depressional Storage (Jerome Rd. to 22nd St.) | Not provided. | 100% On-site Retention | Completed | 2014 | 4.064 | 284 | A | 982 | $477,506 | Not provided | Not provided | $477,506 | N/A | Structural | 2013 | Banana River Lagoon | Not provided | Not provided | 100% Table 5 & TA | yes | 137.6605 | 1022.1215
1706 | Natural Lands | Banana River | N/A | BR1-2 | 0.67 | 0.72 | 0.043654 | 3.5547 | 0.32055 | 0.15518 | 0.013993 | 6460 | Mixed scrub-shrub wetland | KSC-19-BRL | Depressional Storage (Jerome Rd. to 22nd S* | 982.8006 | Kennedy Space Center | Not provided | Depressional Storage (Jerome Rd. to 22nd St.) | Not provided. | 100% On-site Retention | Completed | 2014 | 4.064 | 284 | A | 982 | $477,506 | Not provided | Not provided | $477,506 | N/A | Structural | 2013 | Banana River Lagoon | Not provided | Not provided | 100% Table 5 & TA | yes | 58.4927 | 176.6605
1707 | Agricultural Lands | Banana River | N/A | BR1-2 | 0.67 | 0.72 | 0.61776 | 3.691 | 0.33137 | 2.2802 | 0.20471 | 2210 | Citrus groves | KSC-19-BRL | Depressional Storage (Jerome Rd. to 22nd S* | 982.8006 | Kennedy Space Center | Not provided | Depressional Storage (Jerome Rd. to 22nd St.) | Not provided. | 100% On-site Retention | Completed | 2014 | 4.064 | 284 | A | 982 | $477,506 | Not provided | Not provided | $477,506 | N/A | Structural | 2013 | Banana River Lagoon | Not provided | Not provided | 100% Table 5 & TA | yes | 200 | 2500
1708 | Natural Lands | Banana River | N/A | BR1-2 | 0.67 | 0.72 | 0.14926 | 2.6278 | 0.11189 | 0.39222 | 0.016701 | 3200 | Shrub and Brushland | KSC-19-BRL | Depressional Storage (Jerome Rd. to 22nd S* | 982.8006 | Kennedy Space Center | Not provided | Depressional Storage (Jerome Rd. to 22nd St.) | Not provided. | 100% On-site Retention | Completed | 2014 | 4.064 | 284 | A | 982 | $477,506 | Not provided | Not provided | $477,506 | N/A | Structural | 2013 | Banana River Lagoon | Not provided | Not provided | 100% Table 5 & TA | yes | 158.2679 | 604.0212
1709 | Natural Lands | Banana River | N/A | BR1-2 | 0.67 | 0.72 | 0.46851 | 2.6278 | 0.11189 | 1.2311 | 0.052423 | 6182 | Cabbage palm savannah | KSC-19-BRL | Depressional Storage (Jerome Rd. to 22nd S* | 982.8006 | Kennedy Space Center | Not provided | Depressional Storage (Jerome Rd. to 22nd St.) | Not provided. | 100% On-site Retention | Completed | 2014 | 4.064 | 284 | A | 982 | $477,506 | Not provided | Not provided | $477,506 | N/A | Structural | 2013 | Banana River Lagoon | Not provided | Not provided | 100% Table 5 & TA | yes | 177.8213 | 1895.9788
1710 | Natural Lands | Banana River | N/A | BR1-2 | 0.67 | 0.72 | 0.32402 | 3.3589 | 0.29472 | 1.0884 | 0.095496 | 3200 | Shrub and Brushland | KSC-19-BRL | Depressional Storage (Jerome Rd. to 22nd S* | 982.8006 | Kennedy Space Center | Not provided | Depressional Storage (Jerome Rd. to 22nd St.) | Not provided. | 100% On-site Retention | Completed | 2014 | 4.064 | 284 | A | 982 | $477,506 | Not provided | Not provided | $477,506 | N/A | Structural | 2013 | Banana River Lagoon | Not provided | Not provided | 100% Table 5 & TA | yes | 161.6721 | 1311.2699
1711 | Natural Lands | Banana River | N/A | BR1-2 | 0.67 | 0.72 | 0.022597 | 3.3589 | 0.29472 | 0.075902 | 0.0066599 | 6300 | Wetland Forested Mixed | KSC-19-BRL | Depressional Storage (Jerome Rd. to 22nd S* | 982.8006 | Kennedy Space Center | Not provided | Depressional Storage (Jerome Rd. to 22nd St.) | Not provided. | 100% On-site Retention | Completed | 2014 | 4.064 | 284 | A | 982 | $477,506 | Not provided | Not provided | $477,506 | N/A | Structural | 2013 | Banana River Lagoon | Not provided | Not provided | 100% Table 5 & TA | yes | 53.5713 | 91.4472
1712 | Natural Lands | Banana River | N/A | BR1-2 | 0.67 | 0.72 | 0.27114 | 3.3589 | 0.29472 | 0.91075 | 0.079912 | 6460 | Mixed scrub-shrub wetland | KSC-19-BRL | Depressional Storage (Jerome Rd. to 22nd S* | 982.8006 | Kennedy Space Center | Not provided | Depressional Storage (Jerome Rd. to 22nd St.) | Not provided. | 100% On-site Retention | Completed | 2014 | 4.064 | 284 | A | 982 | $477,506 | Not provided | Not provided | $477,506 | N/A | Structural | 2013 | Banana River Lagoon | Not provided | Not provided | 100% Table 5 & TA | yes | 139.9937 | 1097.2828
1713 | Natural Lands | Banana River | N/A | BR1-2 | 0.67 | 0.72 | 0.61776 | 4.1104 | 0.29685 | 2.5392 | 0.18339 | 6300 | Wetland Forested Mixed | KSC-19-BRL | Depressional Storage (Jerome Rd. to 22nd S* | 982.8006 | Kennedy Space Center | Not provided | Depressional Storage (Jerome Rd. to 22nd St.) | Not provided. | 100% On-site Retention | Completed | 2014 | 4.064 | 284 | A | 982 | $477,506 | Not provided | Not provided | $477,506 | N/A | Structural | 2013 | Banana River Lagoon | Not provided | Not provided | 100% Table 5 & TA | yes | 200 | 2500
1714 | Natural Lands | Banana River | N/A | BR1-2 | 0.67 | 0.72 | 0.61776 | 2.461 | 0.26374 | 1.5203 | 0.16293 | 3200 | Shrub and Brushland | KSC-19-BRL | Depressional Storage (Jerome Rd. to 22nd S* | 982.8006 | Kennedy Space Center | Not provided | Depressional Storage (Jerome Rd. to 22nd St.) | Not provided. | 100% On-site Retention | Completed | 2014 | 4.064 | 284 | A | 982 | $477,506 | Not provided | Not provided | $477,506 | N/A | Structural | 2013 | Banana River Lagoon | Not provided | Not provided | 100% Table 5 & TA | yes | 200 | 2500
1715 | Natural Lands | Banana River | N/A | BR1-2 | 0.67 | 0.72 | 0.15878 | 2.5797 | 0.10763 | 0.40961 | 0.017089 | 3200 | Shrub and Brushland | KSC-19-BRL | Depressional Storage (Jerome Rd. to 22nd S* | 982.8006 | Kennedy Space Center | Not provided | Depressional Storage (Jerome Rd. to 22nd St.) | Not provided. | 100% On-site Retention | Completed | 2014 | 4.064 | 284 | A | 982 | $477,506 | Not provided | Not provided | $477,506 | N/A | Structural | 2013 | Banana River Lagoon | Not provided | Not provided | 100% Table 5 & TA | yes | 125.3165 | 642.5591
1716 | Natural Lands | Banana River | N/A | BR1-2 | 0.67 | 0.72 | 0.45898 | 2.5797 | 0.10763 | 1.1841 | 0.049399 | 6182 | Cabbage palm savannah | KSC-19-BRL | Depressional Storage (Jerome Rd. to 22nd S* | 982.8006 | Kennedy Space Center | Not provided | Depressional Storage (Jerome Rd. to 22nd St.) | Not provided. | 100% On-site Retention | Completed | 2014 | 4.064 | 284 | A | 982 | $477,506 | Not provided | Not provided | $477,506 | N/A | Structural | 2013 | Banana River Lagoon | Not provided | Not provided | 100% Table 5 & TA | yes | 175.6564 | 1857.4409
1717 | Natural Lands | Banana River | N/A | BR1-2 | 0.67 | 0.72 | 0.61776 | 3.1566 | 0.35909 | 1.9501 | 0.22183 | 3200 | Shrub and Brushland | KSC-19-BRL | Depressional Storage (Jerome Rd. to 22nd S* | 982.8006 | Kennedy Space Center | Not provided | Depressional Storage (Jerome Rd. to 22nd St.) | Not provided. | 100% On-site Retention | Completed | 2014 | 4.064 | 284 | A | 982 | $477,506 | Not provided | Not provided | $477,506 | N/A | Structural | 2013 | Banana River Lagoon | Not provided | Not provided | 100% Table 5 & TA | yes | 200 | 2500
1718 | Natural Lands | Banana River | N/A | BR1-2 | 0.67 | 0.72 | 0.0951 | 3.1056 | 0.29193 | 0.29534 | 0.027763 | 3200 | Shrub and Brushland | KSC-19-BRL | Depressional Storage (Jerome Rd. to 22nd S* | 982.8006 | Kennedy Space Center | Not provided | Depressional Storage (Jerome Rd. to 22nd St.) | Not provided. | 100% On-site Retention | Completed | 2014 | 4.064 | 284 | A | 982 | $477,506 | Not provided | Not provided | $477,506 | N/A | Structural | 2013 | Banana River Lagoon | Not provided | Not provided | 100% Table 5 & TA | yes | 115.8166 | 384.8569
1719 | Natural Lands | Banana River | N/A | BR1-2 | 0.67 | 0.72 | 0.019753 | 3.1056 | 0.29193 | 0.061345 | 0.0057666 | 6300 | Wetland Forested Mixed | KSC-19-BRL | Depressional Storage (Jerome Rd. to 22nd S* | 982.8006 | Kennedy Space Center | Not provided | Depressional Storage (Jerome Rd. to 22nd St.) | Not provided. | 100% On-site Retention | Completed | 2014 | 4.064 | 284 | A | 982 | $477,506 | Not provided | Not provided | $477,506 | N/A | Structural | 2013 | Banana River Lagoon | Not provided | Not provided | 100% Table 5 & TA | yes | 35.9216 | 79.938
1720 | Natural Lands | Banana River | N/A | BR1-2 | 0.67 | 0.72 | 0.040396 | 3.1056 | 0.29193 | 0.12545 | 0.011793 | 6430 | Wet prairies | KSC-19-BRL | Depressional Storage (Jerome Rd. to 22nd S* | 982.8006 | Kennedy Space Center | Not provided | Depressional Storage (Jerome Rd. to 22nd St.) | Not provided. | 100% On-site Retention | Completed | 2014 | 4.064 | 284 | A | 982 | $477,506 | Not provided | Not provided | $477,506 | N/A | Structural | 2013 | Banana River Lagoon | Not provided | Not provided | 100% Table 5 & TA | yes | 52.4767 | 163.4762
1721 | Natural Lands | Banana River | N/A | BR1-2 | 0.67 | 0.72 | 0.50599 | 3.5109 | 0.3724 | 1.7765 | 0.18843 | 3200 | Shrub and Brushland | KSC-19-BRL | Depressional Storage (Jerome Rd. to 22nd S* | 982.8006 | Kennedy Space Center | Not provided | Depressional Storage (Jerome Rd. to 22nd St.) | Not provided. | 100% On-site Retention | Completed | 2014 | 4.064 | 284 | A | 982 | $477,506 | Not provided | Not provided | $477,506 | N/A | Structural | 2013 | Banana River Lagoon | Not provided | Not provided | 100% Table 5 & TA | yes | 189.1321 | 2047.673
1722 | Natural Lands | Banana River | N/A | BR1-2 | 0.67 | 0.72 | 0.11177 | 3.5109 | 0.3724 | 0.39242 | 0.041624 | 6410 | Freshwater marshes | KSC-19-BRL | Depressional Storage (Jerome Rd. to 22nd S* | 982.8006 | Kennedy Space Center | Not provided | Depressional Storage (Jerome Rd. to 22nd St.) | Not provided. | 100% On-site Retention | Completed | 2014 | 4.064 | 284 | A | 982 | $477,506 | Not provided | Not provided | $477,506 | N/A | Structural | 2013 | Banana River Lagoon | Not provided | Not provided | 100% Table 5 & TA | yes | 112.2473 | 452.327
1723 | Natural Lands | Banana River | N/A | BR1-2 | 0.67 | 0.72 | 0.11887 | 2.8305 | 0.1286 | 0.33647 | 0.015287 | 3200 | Shrub and Brushland | KSC-19-BRL | Depressional Storage (Jerome Rd. to 22nd S* | 982.8006 | Kennedy Space Center | Not provided | Depressional Storage (Jerome Rd. to 22nd St.) | Not provided. | 100% On-site Retention | Completed | 2014 | 4.064 | 284 | A | 982 | $477,506 | Not provided | Not provided | $477,506 | N/A | Structural | 2013 | Banana River Lagoon | Not provided | Not provided | 100% Table 5 & TA | yes | 116.6374 | 481.052
1724 | Natural Lands | Banana River | N/A | BR1-2 | 0.67 | 0.72 | 0.0044591 | 2.8305 | 0.1286 | 0.012622 | 0.00057346 | 3200 | Shrub and Brushland | KSC-19-BRL | Depressional Storage (Jerome Rd. to 22nd S* | 982.8006 | Kennedy Space Center | Not provided | Depressional Storage (Jerome Rd. to 22nd St.) | Not provided. | 100% On-site Retention | Completed | 2014 | 4.064 | 284 | A | 982 | $477,506 | Not provided | Not provided | $477,506 | N/A | Structural | 2013 | Banana River Lagoon | Not provided | Not provided | 100% Table 5 & TA | yes | 22.4307 | 18.0454
1725 | Natural Lands | Banana River | N/A | BR1-2 | 0.67 | 0.72 | 0.49443 | 2.8305 | 0.1286 | 1.3995 | 0.063586 | 6182 | Cabbage palm savannah | KSC-19-BRL | Depressional Storage (Jerome Rd. to 22nd S* | 982.8006 | Kennedy Space Center | Not provided | Depressional Storage (Jerome Rd. to 22nd St.) | Not provided. | 100% On-site Retention | Completed | 2014 | 4.064 | 284 | A | 982 | $477,506 | Not provided | Not provided | $477,506 | N/A | Structural | 2013 | Banana River Lagoon | Not provided | Not provided | 100% Table 5 & TA | yes | 182.3093 | 2000.9026
1726 | Natural Lands | Banana River | N/A | BR1-2 | 0.67 | 0.72 | 0.61288 | 2.9644 | 0.37616 | 1.8168 | 0.23054 | 3200 | Shrub and Brushland | KSC-19-BRL | Depressional Storage (Jerome Rd. to 22nd S* | 982.8006 | Kennedy Space Center | Not provided | Depressional Storage (Jerome Rd. to 22nd St.) | Not provided. | 100% On-site Retention | Completed | 2014 | 4.064 | 284 | A | 982 | $477,506 | Not provided | Not provided | $477,506 | N/A | Structural | 2013 | Banana River Lagoon | Not provided | Not provided | 100% Table 5 & TA | yes | 196.9343 | 2480.2187
1727 | Natural Lands | Banana River | N/A | BR1-2 | 0.67 | 0.72 | 0.0048881 | 2.9644 | 0.37616 | 0.01449 | 0.0018387 | 6410 | Freshwater marshes | KSC-19-BRL | Depressional Storage (Jerome Rd. to 22nd S* | 982.8006 | Kennedy Space Center | Not provided | Depressional Storage (Jerome Rd. to 22nd St.) | Not provided. | 100% On-site Retention | Completed | 2014 | 4.064 | 284 | A | 982 | $477,506 | Not provided | Not provided | $477,506 | N/A | Structural | 2013 | Banana River Lagoon | Not provided | Not provided | 100% Table 5 & TA | yes | 23.4587 | 19.7813
1728 | Natural Lands | Banana River | N/A | BR1-2 | 0.67 | 0.72 | 0.61678 | 2.383 | 0.2523 | 1.4698 | 0.15561 | 3200 | Shrub and Brushland | KSC-19-BRL | Depressional Storage (Jerome Rd. to 22nd S* | 982.8006 | Kennedy Space Center | Not provided | Depressional Storage (Jerome Rd. to 22nd St.) | Not provided. | 100% On-site Retention | Completed | 2014 | 4.064 | 284 | A | 982 | $477,506 | Not provided | Not provided | $477,506 | N/A | Structural | 2013 | Banana River Lagoon | Not provided | Not provided | 100% Table 5 & TA | yes | 198.6487 | 2496.0063
1729 | Natural Lands | Banana River | N/A | BR1-2 | 0.67 | 0.72 | 0.00098687 | 2.383 | 0.2523 | 0.0023517 | 0.00024899 | 6182 | Cabbage palm savannah | KSC-19-BRL | Depressional Storage (Jerome Rd. to 22nd S* | 982.8006 | Kennedy Space Center | Not provided | Depressional Storage (Jerome Rd. to 22nd St.) | Not provided. | 100% On-site Retention | Completed | 2014 | 4.064 | 284 | A | 982 | $477,506 | Not provided | Not provided | $477,506 | N/A | Structural | 2013 | Banana River Lagoon | Not provided | Not provided | 100% Table 5 & TA | yes | 11.8219 | 3.9937
1730 | Natural Lands | Banana River | N/A | BR1-2 | 0.67 | 0.72 | 0.46553 | 2.6766 | 0.23676 | 1.2461 | 0.11022 | 3200 | Shrub and Brushland | KSC-19-BRL | Depressional Storage (Jerome Rd. to 22nd S* | 982.8006 | Kennedy Space Center | Not provided | Depressional Storage (Jerome Rd. to 22nd St.) | Not provided. | 100% On-site Retention | Completed | 2014 | 4.064 | 284 | A | 982 | $477,506 | Not provided | Not provided | $477,506 | N/A | Structural | 2013 | Banana River Lagoon | Not provided | Not provided | 100% Table 5 & TA | yes | 211.5423 | 1883.952
1731 | Natural Lands | Banana River | N/A | BR1-2 | 0.67 | 0.72 | 0.018717 | 2.6766 | 0.23676 | 0.050097 | 0.0044314 | 6170 | Mixed wetland hardwoods | KSC-19-BRL | Depressional Storage (Jerome Rd. to 22nd S* | 982.8006 | Kennedy Space Center | Not provided | Depressional Storage (Jerome Rd. to 22nd St.) | Not provided. | 100% On-site Retention | Completed | 2014 | 4.064 | 284 | A | 982 | $477,506 | Not provided | Not provided | $477,506 | N/A | Structural | 2013 | Banana River Lagoon | Not provided | Not provided | 100% Table 5 & TA | yes | 46.3795 | 75.7436
1732 | Natural Lands | Banana River | N/A | BR1-2 | 0.67 | 0.72 | 0.13351 | 2.6766 | 0.23676 | 0.35736 | 0.03161 | 6182 | Cabbage palm savannah | KSC-19-BRL | Depressional Storage (Jerome Rd. to 22nd S* | 982.8006 | Kennedy Space Center | Not provided | Depressional Storage (Jerome Rd. to 22nd St.) | Not provided. | 100% On-site Retention | Completed | 2014 | 4.064 | 284 | A | 982 | $477,506 | Not provided | Not provided | $477,506 | N/A | Structural | 2013 | Banana River Lagoon | Not provided | Not provided | 100% Table 5 & TA | yes | 89.8164 | 540.3045
1733 | Natural Lands | Banana River | N/A | BR1-2 | 0.67 | 0.72 | 0.61776 | 2.9016 | 0.3243 | 1.7925 | 0.20034 | 3200 | Shrub and Brushland | KSC-19-BRL | Depressional Storage (Jerome Rd. to 22nd S* | 982.8006 | Kennedy Space Center | Not provided | Depressional Storage (Jerome Rd. to 22nd St.) | Not provided. | 100% On-site Retention | Completed | 2014 | 4.064 | 284 | A | 982 | $477,506 | Not provided | Not provided | $477,506 | N/A | Structural | 2013 | Banana River Lagoon | Not provided | Not provided | 100% Table 5 & TA | yes | 200 | 2500
1734 | Natural Lands | Banana River | N/A | BR1-2 | 0.67 | 0.72 | 0.22912 | 4.027 | 0.35697 | 0.92268 | 0.081789 | 3200 | Shrub and Brushland | KSC-19-BRL | Depressional Storage (Jerome Rd. to 22nd S* | 982.8006 | Kennedy Space Center | Not provided | Depressional Storage (Jerome Rd. to 22nd St.) | Not provided. | 100% On-site Retention | Completed | 2014 | 4.064 | 284 | A | 982 | $477,506 | Not provided | Not provided | $477,506 | N/A | Structural | 2013 | Banana River Lagoon | Not provided | Not provided | 100% Table 5 & TA | yes | 238.1612 | 927.2244
1735 | Natural Lands | Banana River | N/A | BR1-2 | 0.67 | 0.72 | 0.38864 | 4.027 | 0.35697 | 1.5651 | 0.13873 | 6410 | Freshwater marshes | KSC-19-BRL | Depressional Storage (Jerome Rd. to 22nd S* | 982.8006 | Kennedy Space Center | Not provided | Depressional Storage (Jerome Rd. to 22nd St.) | Not provided. | 100% On-site Retention | Completed | 2014 | 4.064 | 284 | A | 982 | $477,506 | Not provided | Not provided | $477,506 | N/A | Structural | 2013 | Banana River Lagoon | Not provided | Not provided | 100% Table 5 & TA | yes | 167.7484 | 1572.7756
1736 | Natural Lands | Banana River | N/A | BR1-2 | 0.67 | 0.72 | 0.40833 | 3.6305 | 0.35802 | 1.4824 | 0.14619 | 3200 | Shrub and Brushland | KSC-19-BRL | Depressional Storage (Jerome Rd. to 22nd S* | 982.8006 | Kennedy Space Center | Not provided | Depressional Storage (Jerome Rd. to 22nd St.) | Not provided. | 100% On-site Retention | Completed | 2014 | 4.064 | 284 | A | 982 | $477,506 | Not provided | Not provided | $477,506 | N/A | Structural | 2013 | Banana River Lagoon | Not provided | Not provided | 100% Table 5 & TA | yes | 270.2078 | 1652.4338
1737 | Natural Lands | Banana River | N/A | BR1-2 | 0.67 | 0.72 | 0.20944 | 3.6305 | 0.35802 | 0.76036 | 0.074982 | 6460 | Mixed scrub-shrub wetland | KSC-19-BRL | Depressional Storage (Jerome Rd. to 22nd S* | 982.8006 | Kennedy Space Center | Not provided | Depressional Storage (Jerome Rd. to 22nd St.) | Not provided. | 100% On-site Retention | Completed | 2014 | 4.064 | 284 | A | 982 | $477,506 | Not provided | Not provided | $477,506 | N/A | Structural | 2013 | Banana River Lagoon | Not provided | Not provided | 100% Table 5 & TA | yes | 138.5979 | 847.5662
1738 | Natural Lands | Banana River | N/A | BR1-2 | 0.67 | 0.72 | 0.096687 | 4.1801 | 0.33576 | 0.40416 | 0.032464 | 3200 | Shrub and Brushland | KSC-19-BRL | Depressional Storage (Jerome Rd. to 22nd S* | 982.8006 | Kennedy Space Center | Not provided | Depressional Storage (Jerome Rd. to 22nd St.) | Not provided. | 100% On-site Retention | Completed | 2014 | 4.064 | 284 | A | 982 | $477,506 | Not provided | Not provided | $477,506 | N/A | Structural | 2013 | Banana River Lagoon | Not provided | Not provided | 100% Table 5 & TA | yes | 135.6698 | 391.2779
1739 | Natural Lands | Banana River | N/A | BR1-2 | 0.67 | 0.72 | 0.52108 | 4.1801 | 0.33576 | 2.1781 | 0.17496 | 6410 | Freshwater marshes | KSC-19-BRL | Depressional Storage (Jerome Rd. to 22nd S* | 982.8006 | Kennedy Space Center | Not provided | Depressional Storage (Jerome Rd. to 22nd St.) | Not provided. | 100% On-site Retention | Completed | 2014 | 4.064 | 284 | A | 982 | $477,506 | Not provided | Not provided | $477,506 | N/A | Structural | 2013 | Banana River Lagoon | Not provided | Not provided | 100% Table 5 & TA | yes | 178.7193 | 2108.7221
1740 | Natural Lands | Banana River | N/A | BR1-2 | 0.67 | 0.72 | 0.5836 | 3.283 | 0.36544 | 1.9159 | 0.21327 | 3200 | Shrub and Brushland | KSC-19-BRL | Depressional Storage (Jerome Rd. to 22nd S* | 982.8006 | Kennedy Space Center | Not provided | Depressional Storage (Jerome Rd. to 22nd St.) | Not provided. | 100% On-site Retention | Completed | 2014 | 4.064 | 284 | A | 982 | $477,506 | Not provided | Not provided | $477,506 | N/A | Structural | 2013 | Banana River Lagoon | Not provided | Not provided | 100% Table 5 & TA | yes | 209.3513 | 2361.7656
1741 | Natural Lands | Banana River | N/A | BR1-2 | 0.67 | 0.72 | 0.033971 | 3.283 | 0.36544 | 0.11153 | 0.012414 | 6410 | Freshwater marshes | KSC-19-BRL | Depressional Storage (Jerome Rd. to 22nd S* | 982.8006 | Kennedy Space Center | Not provided | Depressional Storage (Jerome Rd. to 22nd St.) | Not provided. | 100% On-site Retention | Completed | 2014 | 4.064 | 284 | A | 982 | $477,506 | Not provided | Not provided | $477,506 | N/A | Structural | 2013 | Banana River Lagoon | Not provided | Not provided | 100% Table 5 & TA | yes | 56.7791 | 137.4764
1742 | Natural Lands | Banana River | N/A | BR1-2 | 0.67 | 0.72 | 0.0001873 | 3.283 | 0.36544 | 0.0006149 | 6.8447e-05 | 6410 | Freshwater marshes | KSC-19-BRL | Depressional Storage (Jerome Rd. to 22nd S* | 982.8006 | Kennedy Space Center | Not provided | Depressional Storage (Jerome Rd. to 22nd St.) | Not provided. | 100% On-site Retention | Completed | 2014 | 4.064 | 284 | A | 982 | $477,506 | Not provided | Not provided | $477,506 | N/A | Structural | 2013 | Banana River Lagoon | Not provided | Not provided | 100% Table 5 & TA | yes | 4.66 | 0.75798
1743 | Natural Lands | Banana River | N/A | BR1-2 | 0.67 | 0.72 | 0.42715 | 3.5349 | 0.35151 | 1.5099 | 0.15015 | 3200 | Shrub and Brushland | KSC-19-BRL | Depressional Storage (Jerome Rd. to 22nd S* | 982.8006 | Kennedy Space Center | Not provided | Depressional Storage (Jerome Rd. to 22nd St.) | Not provided. | 100% On-site Retention | Completed | 2014 | 4.064 | 284 | A | 982 | $477,506 | Not provided | Not provided | $477,506 | N/A | Structural | 2013 | Banana River Lagoon | Not provided | Not provided | 100% Table 5 & TA | yes | 279.1281 | 1728.5995
1744 | Natural Lands | Banana River | N/A | BR1-2 | 0.67 | 0.72 | 0.19062 | 3.5349 | 0.35151 | 0.67381 | 0.067004 | 6460 | Mixed scrub-shrub wetland | KSC-19-BRL | Depressional Storage (Jerome Rd. to 22nd S* | 982.8006 | Kennedy Space Center | Not provided | Depressional Storage (Jerome Rd. to 22nd St.) | Not provided. | 100% On-site Retention | Completed | 2014 | 4.064 | 284 | A | 982 | $477,506 | Not provided | Not provided | $477,506 | N/A | Structural | 2013 | Banana River Lagoon | Not provided | Not provided | 100% Table 5 & TA | yes | 141.8144 | 771.4005
1745 | Natural Lands | Banana River | N/A | BR1-2 | 0.67 | 0.72 | 0.075831 | 3.0113 | 0.30195 | 0.22835 | 0.022897 | 3200 | Shrub and Brushland | KSC-19-BRL | Depressional Storage (Jerome Rd. to 22nd S* | 982.8006 | Kennedy Space Center | Not provided | Depressional Storage (Jerome Rd. to 22nd St.) | Not provided. | 100% On-site Retention | Completed | 2014 | 4.064 | 284 | A | 982 | $477,506 | Not provided | Not provided | $477,506 | N/A | Structural | 2013 | Banana River Lagoon | Not provided | Not provided | 100% Table 5 & TA | yes | 81.2513 | 306.8758
1746 | Natural Lands | Banana River | N/A | BR1-2 | 0.67 | 0.72 | 0.071162 | 3.0113 | 0.30195 | 0.21429 | 0.021488 | 6182 | Cabbage palm savannah | KSC-19-BRL | Depressional Storage (Jerome Rd. to 22nd S* | 982.8006 | Kennedy Space Center | Not provided | Depressional Storage (Jerome Rd. to 22nd St.) | Not provided. | 100% On-site Retention | Completed | 2014 | 4.064 | 284 | A | 982 | $477,506 | Not provided | Not provided | $477,506 | N/A | Structural | 2013 | Banana River Lagoon | Not provided | Not provided | 100% Table 5 & TA | yes | 68.7783 | 287.9808
1747 | Natural Lands | Banana River | N/A | BR1-2 | 0.67 | 0.72 | 0.17843 | 4.0577 | 0.34503 | 0.72403 | 0.061565 | 3200 | Shrub and Brushland | KSC-19-BRL | Depressional Storage (Jerome Rd. to 22nd S* | 982.8006 | Kennedy Space Center | Not provided | Depressional Storage (Jerome Rd. to 22nd St.) | Not provided. | 100% On-site Retention | Completed | 2014 | 4.064 | 284 | A | 982 | $477,506 | Not provided | Not provided | $477,506 | N/A | Structural | 2013 | Banana River Lagoon | Not provided | Not provided | 100% Table 5 & TA | yes | 181.5573 | 722.0879
1748 | Natural Lands | Banana River | N/A | BR1-2 | 0.67 | 0.72 | 0.43933 | 4.0577 | 0.34503 | 1.7827 | 0.15158 | 6410 | Freshwater marshes | KSC-19-BRL | Depressional Storage (Jerome Rd. to 22nd S* | 982.8006 | Kennedy Space Center | Not provided | Depressional Storage (Jerome Rd. to 22nd St.) | Not provided. | 100% On-site Retention | Completed | 2014 | 4.064 | 284 | A | 982 | $477,506 | Not provided | Not provided | $477,506 | N/A | Structural | 2013 | Banana River Lagoon | Not provided | Not provided | 100% Table 5 & TA | yes | 171.2862 | 1777.9121
1749 | Natural Lands | Banana River | N/A | BR1-2 | 0.67 | 0.72 | 0.20396 | 3.9374 | 0.3364 | 0.80308 | 0.068612 | 3200 | Shrub and Brushland | KSC-19-BRL | Depressional Storage (Jerome Rd. to 22nd S* | 982.8006 | Kennedy Space Center | Not provided | Depressional Storage (Jerome Rd. to 22nd St.) | Not provided. | 100% On-site Retention | Completed | 2014 | 4.064 | 284 | A | 982 | $477,506 | Not provided | Not provided | $477,506 | N/A | Structural | 2013 | Banana River Lagoon | Not provided | Not provided | 100% Table 5 & TA | yes | 119.7271 | 825.4092
1750 | Natural Lands | Banana River | N/A | BR1-2 | 0.67 | 0.72 | 0.41321 | 3.9374 | 0.3364 | 1.627 | 0.139 | 6410 | Freshwater marshes | KSC-19-BRL | Depressional Storage (Jerome Rd. to 22nd S* | 982.8006 | Kennedy Space Center | Not provided | Depressional Storage (Jerome Rd. to 22nd St.) | Not provided. | 100% On-site Retention | Completed | 2014 | 4.064 | 284 | A | 982 | $477,506 | Not provided | Not provided | $477,506 | N/A | Structural | 2013 | Banana River Lagoon | Not provided | Not provided | 100% Table 5 & TA | yes | 218.2202 | 1672.2135
1751 | Natural Lands | Banana River | N/A | BR1-2 | 0.67 | 0.72 | 0.00058746 | 3.9374 | 0.3364 | 0.002313 | 0.00019762 | 6460 | Mixed scrub-shrub wetland | KSC-19-BRL | Depressional Storage (Jerome Rd. to 22nd S* | 982.8006 | Kennedy Space Center | Not provided | Depressional Storage (Jerome Rd. to 22nd St.) | Not provided. | 100% On-site Retention | Completed | 2014 | 4.064 | 284 | A | 982 | $477,506 | Not provided | Not provided | $477,506 | N/A | Structural | 2013 | Banana River Lagoon | Not provided | Not provided | 100% Table 5 & TA | yes | 8.0068 | 2.3774
1752 | Natural Lands | Banana River | N/A | BR1-2 | 0.67 | 0.72 | 0.25844 | 2.3627 | 0.11531 | 0.61062 | 0.029801 | 3200 | Shrub and Brushland | KSC-19-BRL | Depressional Storage (Jerome Rd. to 22nd S* | 982.8006 | Kennedy Space Center | Not provided | Depressional Storage (Jerome Rd. to 22nd St.) | Not provided. | 100% On-site Retention | Completed | 2014 | 4.064 | 284 | A | 982 | $477,506 | Not provided | Not provided | $477,506 | N/A | Structural | 2013 | Banana River Lagoon | Not provided | Not provided | 100% Table 5 & TA | yes | 145.6846 | 1045.8643
1753 | Natural Lands | Banana River | N/A | BR1-2 | 0.67 | 0.72 | 0.35932 | 2.3627 | 0.11531 | 0.84898 | 0.041434 | 6182 | Cabbage palm savannah | KSC-19-BRL | Depressional Storage (Jerome Rd. to 22nd S* | 982.8006 | Kennedy Space Center | Not provided | Depressional Storage (Jerome Rd. to 22nd St.) | Not provided. | 100% On-site Retention | Completed | 2014 | 4.064 | 284 | A | 982 | $477,506 | Not provided | Not provided | $477,506 | N/A | Structural | 2013 | Banana River Lagoon | Not provided | Not provided | 100% Table 5 & TA | yes | 163.3678 | 1454.1357
1754 | Natural Lands | Banana River | N/A | BR1-2 | 0.67 | 0.72 | 0.61679 | 2.3529 | 0.24853 | 1.4512 | 0.15329 | 3200 | Shrub and Brushland | KSC-19-BRL | Depressional Storage (Jerome Rd. to 22nd S* | 982.8006 | Kennedy Space Center | Not provided | Depressional Storage (Jerome Rd. to 22nd St.) | Not provided. | 100% On-site Retention | Completed | 2014 | 4.064 | 284 | A | 982 | $477,506 | Not provided | Not provided | $477,506 | N/A | Structural | 2013 | Banana River Lagoon | Not provided | Not provided | 100% Table 5 & TA | yes | 198.5584 | 2496.0537
1755 | Natural Lands | Banana River | N/A | BR1-2 | 0.67 | 0.72 | 0.00097516 | 2.3529 | 0.24853 | 0.0022945 | 0.00024236 | 6182 | Cabbage palm savannah | KSC-19-BRL | Depressional Storage (Jerome Rd. to 22nd S* | 982.8006 | Kennedy Space Center | Not provided | Depressional Storage (Jerome Rd. to 22nd St.) | Not provided. | 100% On-site Retention | Completed | 2014 | 4.064 | 284 | A | 982 | $477,506 | Not provided | Not provided | $477,506 | N/A | Structural | 2013 | Banana River Lagoon | Not provided | Not provided | 100% Table 5 & TA | yes | 10.9501 | 3.9463
1756 | Natural Lands | Banana River | N/A | BR1-2 | 0.67 | 0.72 | 0.27389 | 3.7177 | 0.3283 | 1.0182 | 0.089917 | 3200 | Shrub and Brushland | KSC-19-BRL | Depressional Storage (Jerome Rd. to 22nd S* | 982.8006 | Kennedy Space Center | Not provided | Depressional Storage (Jerome Rd. to 22nd St.) | Not provided. | 100% On-site Retention | Completed | 2014 | 4.064 | 284 | A | 982 | $477,506 | Not provided | Not provided | $477,506 | N/A | Structural | 2013 | Banana River Lagoon | Not provided | Not provided | 100% Table 5 & TA | yes | 134.7085 | 1108.391
1757 | Natural Lands | Banana River | N/A | BR1-2 | 0.67 | 0.72 | 0.34387 | 3.7177 | 0.3283 | 1.2784 | 0.11289 | 6460 | Mixed scrub-shrub wetland | KSC-19-BRL | Depressional Storage (Jerome Rd. to 22nd S* | 982.8006 | Kennedy Space Center | Not provided | Depressional Storage (Jerome Rd. to 22nd St.) | Not provided. | 100% On-site Retention | Completed | 2014 | 4.064 | 284 | A | 982 | $477,506 | Not provided | Not provided | $477,506 | N/A | Structural | 2013 | Banana River Lagoon | Not provided | Not provided | 100% Table 5 & TA | yes | 210.2768 | 1391.609
1758 | Natural Lands | Banana River | N/A | BR1-2 | 0.67 | 0.72 | 0.033884 | 3.5233 | 0.40931 | 0.11938 | 0.013869 | 3200 | Shrub and Brushland | KSC-19-BRL | Depressional Storage (Jerome Rd. to 22nd S* | 982.8006 | Kennedy Space Center | Not provided | Depressional Storage (Jerome Rd. to 22nd St.) | Not provided. | 100% On-site Retention | Completed | 2014 | 4.064 | 284 | A | 982 | $477,506 | Not provided | Not provided | $477,506 | N/A | Structural | 2013 | Banana River Lagoon | Not provided | Not provided | 100% Table 5 & TA | yes | 105.7373 | 137.1253
1759 | Natural Lands | Banana River | N/A | BR1-2 | 0.67 | 0.72 | 0.32802 | 2.4407 | 0.15164 | 0.80058 | 0.049742 | 3200 | Shrub and Brushland | KSC-19-BRL | Depressional Storage (Jerome Rd. to 22nd S* | 982.8006 | Kennedy Space Center | Not provided | Depressional Storage (Jerome Rd. to 22nd St.) | Not provided. | 100% On-site Retention | Completed | 2014 | 4.064 | 284 | A | 982 | $477,506 | Not provided | Not provided | $477,506 | N/A | Structural | 2013 | Banana River Lagoon | Not provided | Not provided | 100% Table 5 & TA | yes | 189.5622 | 1327.4381
1760 | Natural Lands | Banana River | N/A | BR1-2 | 0.67 | 0.72 | 0.28975 | 2.4407 | 0.15164 | 0.70717 | 0.043939 | 6182 | Cabbage palm savannah | KSC-19-BRL | Depressional Storage (Jerome Rd. to 22nd S* | 982.8006 | Kennedy Space Center | Not provided | Depressional Storage (Jerome Rd. to 22nd St.) | Not provided. | 100% On-site Retention | Completed | 2014 | 4.064 | 284 | A | 982 | $477,506 | Not provided | Not provided | $477,506 | N/A | Structural | 2013 | Banana River Lagoon | Not provided | Not provided | 100% Table 5 & TA | yes | 148.9652 | 1172.5619
1761 | Natural Lands | Banana River | N/A | BR1-2 | 0.67 | 0.72 | 0.60457 | 2.3711 | 0.24685 | 1.4335 | 0.14924 | 3200 | Shrub and Brushland | KSC-19-BRL | Depressional Storage (Jerome Rd. to 22nd S* | 982.8006 | Kennedy Space Center | Not provided | Depressional Storage (Jerome Rd. to 22nd St.) | Not provided. | 100% On-site Retention | Completed | 2014 | 4.064 | 284 | A | 982 | $477,506 | Not provided | Not provided | $477,506 | N/A | Structural | 2013 | Banana River Lagoon | Not provided | Not provided | 100% Table 5 & TA | yes | 195.0582 | 2446.5904
1762 | Natural Lands | Banana River | N/A | BR1-2 | 0.67 | 0.72 | 0.013198 | 2.3711 | 0.24685 | 0.031293 | 0.0032579 | 6460 | Mixed scrub-shrub wetland | KSC-19-BRL | Depressional Storage (Jerome Rd. to 22nd S* | 982.8006 | Kennedy Space Center | Not provided | Depressional Storage (Jerome Rd. to 22nd St.) | Not provided. | 100% On-site Retention | Completed | 2014 | 4.064 | 284 | A | 982 | $477,506 | Not provided | Not provided | $477,506 | N/A | Structural | 2013 | Banana River Lagoon | Not provided | Not provided | 100% Table 5 & TA | yes | 43.2308 | 53.4096
1763 | Natural Lands | Banana River | N/A | BR1-2 | 0.67 | 0.72 | 0.61776 | 3.1357 | 0.35624 | 1.9371 | 0.22007 | 3200 | Shrub and Brushland | KSC-19-BRL | Depressional Storage (Jerome Rd. to 22nd S* | 982.8006 | Kennedy Space Center | Not provided | Depressional Storage (Jerome Rd. to 22nd St.) | Not provided. | 100% On-site Retention | Completed | 2014 | 4.064 | 284 | A | 982 | $477,506 | Not provided | Not provided | $477,506 | N/A | Structural | 2013 | Banana River Lagoon | Not provided | Not provided | 100% Table 5 & TA | yes | 200 | 2500
1764 | Natural Lands | Banana River | N/A | BR1-2 | 0.67 | 0.72 | 0.61776 | 3.0082 | 0.33846 | 1.8583 | 0.20909 | 3200 | Shrub and Brushland | KSC-19-BRL | Depressional Storage (Jerome Rd. to 22nd S* | 982.8006 | Kennedy Space Center | Not provided | Depressional Storage (Jerome Rd. to 22nd St.) | Not provided. | 100% On-site Retention | Completed | 2014 | 4.064 | 284 | A | 982 | $477,506 | Not provided | Not provided | $477,506 | N/A | Structural | 2013 | Banana River Lagoon | Not provided | Not provided | 100% Table 5 & TA | yes | 200 | 2500
1765 | Natural Lands | Banana River | N/A | BR1-2 | 0.67 | 0.72 | 0.22231 | 3.8859 | 0.33518 | 0.86388 | 0.074514 | 3200 | Shrub and Brushland | KSC-19-BRL | Depressional Storage (Jerome Rd. to 22nd S* | 982.8006 | Kennedy Space Center | Not provided | Depressional Storage (Jerome Rd. to 22nd St.) | Not provided. | 100% On-site Retention | Completed | 2014 | 4.064 | 284 | A | 982 | $477,506 | Not provided | Not provided | $477,506 | N/A | Structural | 2013 | Banana River Lagoon | Not provided | Not provided | 100% Table 5 & TA | yes | 139.5827 | 899.6559
1766 | Natural Lands | Banana River | N/A | BR1-2 | 0.67 | 0.72 | 0.39545 | 3.8859 | 0.33518 | 1.5367 | 0.13255 | 6460 | Mixed scrub-shrub wetland | KSC-19-BRL | Depressional Storage (Jerome Rd. to 22nd S* | 982.8006 | Kennedy Space Center | Not provided | Depressional Storage (Jerome Rd. to 22nd St.) | Not provided. | 100% On-site Retention | Completed | 2014 | 4.064 | 284 | A | 982 | $477,506 | Not provided | Not provided | $477,506 | N/A | Structural | 2013 | Banana River Lagoon | Not provided | Not provided | 100% Table 5 & TA | yes | 167.6103 | 1600.3441
1767 | Natural Lands | Banana River | N/A | BR1-2 | 0.67 | 0.72 | 0.61776 | 3.7873 | 0.25168 | 2.3396 | 0.15548 | 6300 | Wetland Forested Mixed | KSC-19-BRL | Depressional Storage (Jerome Rd. to 22nd S* | 982.8006 | Kennedy Space Center | Not provided | Depressional Storage (Jerome Rd. to 22nd St.) | Not provided. | 100% On-site Retention | Completed | 2014 | 4.064 | 284 | A | 982 | $477,506 | Not provided | Not provided | $477,506 | N/A | Structural | 2013 | Banana River Lagoon | Not provided | Not provided | 100% Table 5 & TA | yes | 200 | 2500
1768 | Natural Lands | Banana River | N/A | BR1-2 | 0.67 | 0.72 | 0.40592 | 3.143 | 0.29101 | 1.2758 | 0.11813 | 3200 | Shrub and Brushland | KSC-19-BRL | Depressional Storage (Jerome Rd. to 22nd S* | 982.8006 | Kennedy Space Center | Not provided | Depressional Storage (Jerome Rd. to 22nd St.) | Not provided. | 100% On-site Retention | Completed | 2014 | 4.064 | 284 | A | 982 | $477,506 | Not provided | Not provided | $477,506 | N/A | Structural | 2013 | Banana River Lagoon | Not provided | Not provided | 100% Table 5 & TA | yes | 231.3174 | 1642.6902
1769 | Natural Lands | Banana River | N/A | BR1-2 | 0.67 | 0.72 | 0.21185 | 3.143 | 0.29101 | 0.66582 | 0.06165 | 6460 | Mixed scrub-shrub wetland | KSC-19-BRL | Depressional Storage (Jerome Rd. to 22nd S* | 982.8006 | Kennedy Space Center | Not provided | Depressional Storage (Jerome Rd. to 22nd St.) | Not provided. | 100% On-site Retention | Completed | 2014 | 4.064 | 284 | A | 982 | $477,506 | Not provided | Not provided | $477,506 | N/A | Structural | 2013 | Banana River Lagoon | Not provided | Not provided | 100% Table 5 & TA | yes | 135.0388 | 857.3098
1770 | Natural Lands | Banana River | N/A | BR1-2 | 0.67 | 0.72 | 0.60262 | 2.4292 | 0.25497 | 1.4639 | 0.15365 | 3200 | Shrub and Brushland | KSC-19-BRL | Depressional Storage (Jerome Rd. to 22nd S* | 982.8006 | Kennedy Space Center | Not provided | Depressional Storage (Jerome Rd. to 22nd St.) | Not provided. | 100% On-site Retention | Completed | 2014 | 4.064 | 284 | A | 982 | $477,506 | Not provided | Not provided | $477,506 | N/A | Structural | 2013 | Banana River Lagoon | Not provided | Not provided | 100% Table 5 & TA | yes | 195.7873 | 2438.7029
1771 | Natural Lands | Banana River | N/A | BR1-2 | 0.67 | 0.72 | 0.015147 | 2.4292 | 0.25497 | 0.036794 | 0.0038619 | 6410 | Freshwater marshes | KSC-19-BRL | Depressional Storage (Jerome Rd. to 22nd S* | 982.8006 | Kennedy Space Center | Not provided | Depressional Storage (Jerome Rd. to 22nd St.) | Not provided. | 100% On-site Retention | Completed | 2014 | 4.064 | 284 | A | 982 | $477,506 | Not provided | Not provided | $477,506 | N/A | Structural | 2013 | Banana River Lagoon | Not provided | Not provided | 100% Table 5 & TA | yes | 44.7273 | 61.2971
1772 | Natural Lands | Banana River | N/A | BR1-2 | 0.67 | 0.72 | 0.61776 | 2.288 | 0.2402 | 1.4134 | 0.14839 | 3200 | Shrub and Brushland | KSC-19-BRL | Depressional Storage (Jerome Rd. to 22nd S* | 982.8006 | Kennedy Space Center | Not provided | Depressional Storage (Jerome Rd. to 22nd St.) | Not provided. | 100% On-site Retention | Completed | 2014 | 4.064 | 284 | A | 982 | $477,506 | Not provided | Not provided | $477,506 | N/A | Structural | 2013 | Banana River Lagoon | Not provided | Not provided | 100% Table 5 & TA | yes | 200 | 2500
1773 | Natural Lands | Banana River | N/A | BR1-2 | 0.67 | 0.72 | 0.61057 | 2.3374 | 0.24467 | 1.4271 | 0.14939 | 3200 | Shrub and Brushland | KSC-19-BRL | Depressional Storage (Jerome Rd. to 22nd S* | 982.8006 | Kennedy Space Center | Not provided | Depressional Storage (Jerome Rd. to 22nd St.) | Not provided. | 100% On-site Retention | Completed | 2014 | 4.064 | 284 | A | 982 | $477,506 | Not provided | Not provided | $477,506 | N/A | Structural | 2013 | Banana River Lagoon | Not provided | Not provided | 100% Table 5 & TA | yes | 205.4658 | 2470.8754
1774 | Natural Lands | Banana River | N/A | BR1-2 | 0.67 | 0.72 | 0.0071969 | 2.3374 | 0.24467 | 0.016822 | 0.0017609 | 6410 | Freshwater marshes | KSC-19-BRL | Depressional Storage (Jerome Rd. to 22nd S* | 982.8006 | Kennedy Space Center | Not provided | Depressional Storage (Jerome Rd. to 22nd St.) | Not provided. | 100% On-site Retention | Completed | 2014 | 4.064 | 284 | A | 982 | $477,506 | Not provided | Not provided | $477,506 | N/A | Structural | 2013 | Banana River Lagoon | Not provided | Not provided | 100% Table 5 & TA | yes | 25.2614 | 29.1246
1775 | Agricultural Lands | Banana River | N/A | BR1-2 | 0.67 | 0.72 | 0.30218 | 3.5528 | 0.26493 | 1.0736 | 0.080058 | 2210 | Citrus groves | KSC-19-BRL | Depressional Storage (Jerome Rd. to 22nd S* | 982.8006 | Kennedy Space Center | Not provided | Depressional Storage (Jerome Rd. to 22nd St.) | Not provided. | 100% On-site Retention | Completed | 2014 | 4.064 | 284 | A | 982 | $477,506 | Not provided | Not provided | $477,506 | N/A | Structural | 2013 | Banana River Lagoon | Not provided | Not provided | 100% Table 5 & TA | yes | 148.9414 | 1222.8855
1776 | Natural Lands | Banana River | N/A | BR1-2 | 0.67 | 0.72 | 0.31558 | 3.5528 | 0.26493 | 1.1212 | 0.083608 | 6300 | Wetland Forested Mixed | KSC-19-BRL | Depressional Storage (Jerome Rd. to 22nd S* | 982.8006 | Kennedy Space Center | Not provided | Depressional Storage (Jerome Rd. to 22nd St.) | Not provided. | 100% On-site Retention | Completed | 2014 | 4.064 | 284 | A | 982 | $477,506 | Not provided | Not provided | $477,506 | N/A | Structural | 2013 | Banana River Lagoon | Not provided | Not provided | 100% Table 5 & TA | yes | 151.1106 | 1277.1145
1777 | Natural Lands | Banana River | N/A | BR1-2 | 0.67 | 0.72 | 0.35815 | 3.3618 | 0.30539 | 1.204 | 0.10938 | 3200 | Shrub and Brushland | KSC-19-BRL | Depressional Storage (Jerome Rd. to 22nd S* | 982.8006 | Kennedy Space Center | Not provided | Depressional Storage (Jerome Rd. to 22nd St.) | Not provided. | 100% On-site Retention | Completed | 2014 | 4.064 | 284 | A | 982 | $477,506 | Not provided | Not provided | $477,506 | N/A | Structural | 2013 | Banana River Lagoon | Not provided | Not provided | 100% Table 5 & TA | yes | 164.4559 | 1449.3775
1778 | Natural Lands | Banana River | N/A | BR1-2 | 0.67 | 0.72 | 0.25961 | 3.3618 | 0.30539 | 0.87278 | 0.079285 | 6460 | Mixed scrub-shrub wetland | KSC-19-BRL | Depressional Storage (Jerome Rd. to 22nd S* | 982.8006 | Kennedy Space Center | Not provided | Depressional Storage (Jerome Rd. to 22nd St.) | Not provided. | 100% On-site Retention | Completed | 2014 | 4.064 | 284 | A | 982 | $477,506 | Not provided | Not provided | $477,506 | N/A | Structural | 2013 | Banana River Lagoon | Not provided | Not provided | 100% Table 5 & TA | yes | 142.0524 | 1050.6225
1779 | Natural Lands | Banana River | N/A | BR1-2 | 0.67 | 0.72 | 0.42738 | 3.1646 | 0.30038 | 1.3525 | 0.12838 | 3200 | Shrub and Brushland | KSC-19-BRL | Depressional Storage (Jerome Rd. to 22nd S* | 982.8006 | Kennedy Space Center | Not provided | Depressional Storage (Jerome Rd. to 22nd St.) | Not provided. | 100% On-site Retention | Completed | 2014 | 4.064 | 284 | A | 982 | $477,506 | Not provided | Not provided | $477,506 | N/A | Structural | 2013 | Banana River Lagoon | Not provided | Not provided | 100% Table 5 & TA | yes | 184.391 | 1729.5375
1780 | Natural Lands | Banana River | N/A | BR1-2 | 0.67 | 0.72 | 0.19039 | 3.1646 | 0.30038 | 0.60249 | 0.057188 | 6460 | Mixed scrub-shrub wetland | KSC-19-BRL | Depressional Storage (Jerome Rd. to 22nd S* | 982.8006 | Kennedy Space Center | Not provided | Depressional Storage (Jerome Rd. to 22nd St.) | Not provided. | 100% On-site Retention | Completed | 2014 | 4.064 | 284 | A | 982 | $477,506 | Not provided | Not provided | $477,506 | N/A | Structural | 2013 | Banana River Lagoon | Not provided | Not provided | 100% Table 5 & TA | yes | 128.1683 | 770.4625
1781 | Natural Lands | Banana River | N/A | BR1-2 | 0.67 | 0.72 | 0.61776 | 3.2677 | 0.37414 | 2.0187 | 0.23113 | 3200 | Shrub and Brushland | KSC-19-BRL | Depressional Storage (Jerome Rd. to 22nd S* | 982.8006 | Kennedy Space Center | Not provided | Depressional Storage (Jerome Rd. to 22nd St.) | Not provided. | 100% On-site Retention | Completed | 2014 | 4.064 | 284 | A | 982 | $477,506 | Not provided | Not provided | $477,506 | N/A | Structural | 2013 | Banana River Lagoon | Not provided | Not provided | 100% Table 5 & TA | yes | 200 | 2500
1782 | Natural Lands | Banana River | N/A | BR1-2 | 0.67 | 0.72 | 0.46191 | 3.431 | 0.388 | 1.5848 | 0.17922 | 3200 | Shrub and Brushland | KSC-19-BRL | Depressional Storage (Jerome Rd. to 22nd S* | 982.8006 | Kennedy Space Center | Not provided | Depressional Storage (Jerome Rd. to 22nd St.) | Not provided. | 100% On-site Retention | Completed | 2014 | 4.064 | 284 | A | 982 | $477,506 | Not provided | Not provided | $477,506 | N/A | Structural | 2013 | Banana River Lagoon | Not provided | Not provided | 100% Table 5 & TA | yes | 177.0541 | 1869.2746
1783 | Natural Lands | Banana River | N/A | BR1-2 | 0.67 | 0.72 | 0.027166 | 3.431 | 0.388 | 0.093207 | 0.01054 | 6410 | Freshwater marshes | KSC-19-BRL | Depressional Storage (Jerome Rd. to 22nd S* | 982.8006 | Kennedy Space Center | Not provided | Depressional Storage (Jerome Rd. to 22nd St.) | Not provided. | 100% On-site Retention | Completed | 2014 | 4.064 | 284 | A | 982 | $477,506 | Not provided | Not provided | $477,506 | N/A | Structural | 2013 | Banana River Lagoon | Not provided | Not provided | 100% Table 5 & TA | yes | 45.8014 | 109.9375
1784 | Natural Lands | Banana River | N/A | BR1-2 | 0.67 | 0.72 | 0.41239 | 2.7794 | 0.2442 | 1.1462 | 0.10071 | 3200 | Shrub and Brushland | KSC-19-BRL | Depressional Storage (Jerome Rd. to 22nd S* | 982.8006 | Kennedy Space Center | Not provided | Depressional Storage (Jerome Rd. to 22nd St.) | Not provided. | 100% On-site Retention | Completed | 2014 | 4.064 | 284 | A | 982 | $477,506 | Not provided | Not provided | $477,506 | N/A | Structural | 2013 | Banana River Lagoon | Not provided | Not provided | 100% Table 5 & TA | yes | 169.3003 | 1668.8702
1785 | Natural Lands | Banana River | N/A | BR1-2 | 0.67 | 0.72 | 0.20538 | 2.7794 | 0.2442 | 0.57082 | 0.050153 | 6410 | Freshwater marshes | KSC-19-BRL | Depressional Storage (Jerome Rd. to 22nd S* | 982.8006 | Kennedy Space Center | Not provided | Depressional Storage (Jerome Rd. to 22nd St.) | Not provided. | 100% On-site Retention | Completed | 2014 | 4.064 | 284 | A | 982 | $477,506 | Not provided | Not provided | $477,506 | N/A | Structural | 2013 | Banana River Lagoon | Not provided | Not provided | 100% Table 5 & TA | yes | 136.6627 | 831.1298
1786 | Natural Lands | Banana River | N/A | BR1-2 | 0.67 | 0.72 | 0.39625 | 2.3719 | 0.16929 | 0.93986 | 0.067083 | 3200 | Shrub and Brushland | KSC-19-BRL | Depressional Storage (Jerome Rd. to 22nd S* | 982.8006 | Kennedy Space Center | Not provided | Depressional Storage (Jerome Rd. to 22nd St.) | Not provided. | 100% On-site Retention | Completed | 2014 | 4.064 | 284 | A | 982 | $477,506 | Not provided | Not provided | $477,506 | N/A | Structural | 2013 | Banana River Lagoon | Not provided | Not provided | 100% Table 5 & TA | yes | 166.1976 | 1603.5674
1787 | Natural Lands | Banana River | N/A | BR1-2 | 0.67 | 0.72 | 0.22151 | 2.3719 | 0.16929 | 0.5254 | 0.037501 | 6182 | Cabbage palm savannah | KSC-19-BRL | Depressional Storage (Jerome Rd. to 22nd S* | 982.8006 | Kennedy Space Center | Not provided | Depressional Storage (Jerome Rd. to 22nd St.) | Not provided. | 100% On-site Retention | Completed | 2014 | 4.064 | 284 | A | 982 | $477,506 | Not provided | Not provided | $477,506 | N/A | Structural | 2013 | Banana River Lagoon | Not provided | Not provided | 100% Table 5 & TA | yes | 139.0279 | 896.4326
1788 | Natural Lands | Banana River | N/A | BR1-2 | 0.67 | 0.72 | 0.37976 | 3.1201 | 0.2926 | 1.1849 | 0.11112 | 3200 | Shrub and Brushland | KSC-19-BRL | Depressional Storage (Jerome Rd. to 22nd S* | 982.8006 | Kennedy Space Center | Not provided | Depressional Storage (Jerome Rd. to 22nd St.) | Not provided. | 100% On-site Retention | Completed | 2014 | 4.064 | 284 | A | 982 | $477,506 | Not provided | Not provided | $477,506 | N/A | Structural | 2013 | Banana River Lagoon | Not provided | Not provided | 100% Table 5 & TA | yes | 264.6014 | 1536.8473
1789 | Natural Lands | Banana River | N/A | BR1-2 | 0.67 | 0.72 | 0.238 | 3.1201 | 0.2926 | 0.74258 | 0.069638 | 6430 | Wet prairies | KSC-19-BRL | Depressional Storage (Jerome Rd. to 22nd S* | 982.8006 | Kennedy Space Center | Not provided | Depressional Storage (Jerome Rd. to 22nd St.) | Not provided. | 100% On-site Retention | Completed | 2014 | 4.064 | 284 | A | 982 | $477,506 | Not provided | Not provided | $477,506 | N/A | Structural | 2013 | Banana River Lagoon | Not provided | Not provided | 100% Table 5 & TA | yes | 142.0602 | 963.1527
1790 | Natural Lands | Banana River | N/A | BR1-2 | 0.67 | 0.72 | 0.019652 | 4.3036 | 0.3292 | 0.084573 | 0.0064693 | 3200 | Shrub and Brushland | KSC-19-BRL | Depressional Storage (Jerome Rd. to 22nd S* | 982.8006 | Kennedy Space Center | Not provided | Depressional Storage (Jerome Rd. to 22nd St.) | Not provided. | 100% On-site Retention | Completed | 2014 | 4.064 | 284 | A | 982 | $477,506 | Not provided | Not provided | $477,506 | N/A | Structural | 2013 | Banana River Lagoon | Not provided | Not provided | 100% Table 5 & TA | yes | 51.6176 | 79.5284
1791 | Natural Lands | Banana River | N/A | BR1-2 | 0.67 | 0.72 | 0.59811 | 4.3036 | 0.3292 | 2.574 | 0.1969 | 6460 | Mixed scrub-shrub wetland | KSC-19-BRL | Depressional Storage (Jerome Rd. to 22nd S* | 982.8006 | Kennedy Space Center | Not provided | Depressional Storage (Jerome Rd. to 22nd St.) | Not provided. | 100% On-site Retention | Completed | 2014 | 4.064 | 284 | A | 982 | $477,506 | Not provided | Not provided | $477,506 | N/A | Structural | 2013 | Banana River Lagoon | Not provided | Not provided | 100% Table 5 & TA | yes | 191.7433 | 2420.4716
1792 | Natural Lands | Banana River | N/A | BR1-2 | 0.67 | 0.72 | 0.57378 | 2.9563 | 0.31762 | 1.6963 | 0.18225 | 3200 | Shrub and Brushland | KSC-19-BRL | Depressional Storage (Jerome Rd. to 22nd S* | 982.8006 | Kennedy Space Center | Not provided | Depressional Storage (Jerome Rd. to 22nd St.) | Not provided. | 100% On-site Retention | Completed | 2014 | 4.064 | 284 | A | 982 | $477,506 | Not provided | Not provided | $477,506 | N/A | Structural | 2013 | Banana River Lagoon | Not provided | Not provided | 100% Table 5 & TA | yes | 201.757 | 2321.9969
1793 | Natural Lands | Banana River | N/A | BR1-2 | 0.67 | 0.72 | 0.043986 | 2.9563 | 0.31762 | 0.13004 | 0.013971 | 6410 | Freshwater marshes | KSC-19-BRL | Depressional Storage (Jerome Rd. to 22nd S* | 982.8006 | Kennedy Space Center | Not provided | Depressional Storage (Jerome Rd. to 22nd St.) | Not provided. | 100% On-site Retention | Completed | 2014 | 4.064 | 284 | A | 982 | $477,506 | Not provided | Not provided | $477,506 | N/A | Structural | 2013 | Banana River Lagoon | Not provided | Not provided | 100% Table 5 & TA | yes | 51.8712 | 178.0031
1794 | Natural Lands | Banana River | N/A | BR1-2 | 0.67 | 0.72 | 0.40294 | 3.6831 | 0.3642 | 1.4841 | 0.14675 | 3200 | Shrub and Brushland | KSC-19-BRL | Depressional Storage (Jerome Rd. to 22nd S* | 982.8006 | Kennedy Space Center | Not provided | Depressional Storage (Jerome Rd. to 22nd St.) | Not provided. | 100% On-site Retention | Completed | 2014 | 4.064 | 284 | A | 982 | $477,506 | Not provided | Not provided | $477,506 | N/A | Structural | 2013 | Banana River Lagoon | Not provided | Not provided | 100% Table 5 & TA | yes | 167.4345 | 1630.6452
1795 | Natural Lands | Banana River | N/A | BR1-2 | 0.67 | 0.72 | 0.21482 | 3.6831 | 0.3642 | 0.79121 | 0.078239 | 6410 | Freshwater marshes | KSC-19-BRL | Depressional Storage (Jerome Rd. to 22nd S* | 982.8006 | Kennedy Space Center | Not provided | Depressional Storage (Jerome Rd. to 22nd St.) | Not provided. | 100% On-site Retention | Completed | 2014 | 4.064 | 284 | A | 982 | $477,506 | Not provided | Not provided | $477,506 | N/A | Structural | 2013 | Banana River Lagoon | Not provided | Not provided | 100% Table 5 & TA | yes | 135.8568 | 869.3548
1796 | Natural Lands | Banana River | N/A | BR1-2 | 0.67 | 0.72 | 0.61058 | 3.3363 | 0.38174 | 2.0371 | 0.23308 | 3200 | Shrub and Brushland | KSC-19-BRL | Depressional Storage (Jerome Rd. to 22nd S* | 982.8006 | Kennedy Space Center | Not provided | Depressional Storage (Jerome Rd. to 22nd St.) | Not provided. | 100% On-site Retention | Completed | 2014 | 4.064 | 284 | A | 982 | $477,506 | Not provided | Not provided | $477,506 | N/A | Structural | 2013 | Banana River Lagoon | Not provided | Not provided | 100% Table 5 & TA | yes | 196.414 | 2470.9456
1797 | Natural Lands | Banana River | N/A | BR1-2 | 0.67 | 0.72 | 0.0071795 | 3.3363 | 0.38174 | 0.023953 | 0.0027407 | 6430 | Wet prairies | KSC-19-BRL | Depressional Storage (Jerome Rd. to 22nd S* | 982.8006 | Kennedy Space Center | Not provided | Depressional Storage (Jerome Rd. to 22nd St.) | Not provided. | 100% On-site Retention | Completed | 2014 | 4.064 | 284 | A | 982 | $477,506 | Not provided | Not provided | $477,506 | N/A | Structural | 2013 | Banana River Lagoon | Not provided | Not provided | 100% Table 5 & TA | yes | 32.409 | 29.0544
1798 | Natural Lands | Banana River | N/A | BR1-2 | 0.67 | 0.72 | 0.61776 | 2.3342 | 0.24657 | 1.442 | 0.15232 | 3200 | Shrub and Brushland | KSC-19-BRL | Depressional Storage (Jerome Rd. to 22nd S* | 982.8006 | Kennedy Space Center | Not provided | Depressional Storage (Jerome Rd. to 22nd St.) | Not provided. | 100% On-site Retention | Completed | 2014 | 4.064 | 284 | A | 982 | $477,506 | Not provided | Not provided | $477,506 | N/A | Structural | 2013 | Banana River Lagoon | Not provided | Not provided | 100% Table 5 & TA | yes | 200 | 2500
1799 | Natural Lands | Banana River | N/A | BR1-2 | 0.67 | 0.72 | 0.61776 | 3.2143 | 0.36681 | 1.9856 | 0.2266 | 3200 | Shrub and Brushland | KSC-19-BRL | Depressional Storage (Jerome Rd. to 22nd S* | 982.8006 | Kennedy Space Center | Not provided | Depressional Storage (Jerome Rd. to 22nd St.) | Not provided. | 100% On-site Retention | Completed | 2014 | 4.064 | 284 | A | 982 | $477,506 | Not provided | Not provided | $477,506 | N/A | Structural | 2013 | Banana River Lagoon | Not provided | Not provided | 100% Table 5 & TA | yes | 200 | 2500
1800 | Natural Lands | Banana River | N/A | BR1-2 | 0.67 | 0.72 | 0.60705 | 3.2315 | 0.3658 | 1.9617 | 0.22206 | 3200 | Shrub and Brushland | KSC-19-BRL | Depressional Storage (Jerome Rd. to 22nd S* | 982.8006 | Kennedy Space Center | Not provided | Depressional Storage (Jerome Rd. to 22nd St.) | Not provided. | 100% On-site Retention | Completed | 2014 | 4.064 | 284 | A | 982 | $477,506 | Not provided | Not provided | $477,506 | N/A | Structural | 2013 | Banana River Lagoon | Not provided | Not provided | 100% Table 5 & TA | yes | 195.4167 | 2456.6476
1801 | Natural Lands | Banana River | N/A | BR1-2 | 0.67 | 0.72 | 0.010713 | 3.2315 | 0.3658 | 0.034617 | 0.0039187 | 6460 | Mixed scrub-shrub wetland | KSC-19-BRL | Depressional Storage (Jerome Rd. to 22nd S* | 982.8006 | Kennedy Space Center | Not provided | Depressional Storage (Jerome Rd. to 22nd St.) | Not provided. | 100% On-site Retention | Completed | 2014 | 4.064 | 284 | A | 982 | $477,506 | Not provided | Not provided | $477,506 | N/A | Structural | 2013 | Banana River Lagoon | Not provided | Not provided | 100% Table 5 & TA | yes | 37.8353 | 43.3524
1802 | Natural Lands | Banana River | N/A | BR1-2 | 0.67 | 0.72 | 0.61776 | 2.3354 | 0.24645 | 1.4428 | 0.15225 | 3200 | Shrub and Brushland | KSC-19-BRL | Depressional Storage (Jerome Rd. to 22nd S* | 982.8006 | Kennedy Space Center | Not provided | Depressional Storage (Jerome Rd. to 22nd St.) | Not provided. | 100% On-site Retention | Completed | 2014 | 4.064 | 284 | A | 982 | $477,506 | Not provided | Not provided | $477,506 | N/A | Structural | 2013 | Banana River Lagoon | Not provided | Not provided | 100% Table 5 & TA | yes | 200 | 2500
1803 | Natural Lands | Banana River | N/A | BR1-2 | 0.67 | 0.72 | 0.61776 | 2.5456 | 0.052697 | 1.5726 | 0.032554 | 6182 | Cabbage palm savannah | KSC-19-BRL | Depressional Storage (Jerome Rd. to 22nd S* | 982.8006 | Kennedy Space Center | Not provided | Depressional Storage (Jerome Rd. to 22nd St.) | Not provided. | 100% On-site Retention | Completed | 2014 | 4.064 | 284 | A | 982 | $477,506 | Not provided | Not provided | $477,506 | N/A | Structural | 2013 | Banana River Lagoon | Not provided | Not provided | 100% Table 5 & TA | yes | 200 | 2500
1804 | Natural Lands | Banana River | N/A | BR1-2 | 0.67 | 0.72 | 0.022572 | 3.9418 | 0.27933 | 0.088974 | 0.006305 | 3200 | Shrub and Brushland | KSC-19-BRL | Depressional Storage (Jerome Rd. to 22nd S* | 982.8006 | Kennedy Space Center | Not provided | Depressional Storage (Jerome Rd. to 22nd St.) | Not provided. | 100% On-site Retention | Completed | 2014 | 4.064 | 284 | A | 982 | $477,506 | Not provided | Not provided | $477,506 | N/A | Structural | 2013 | Banana River Lagoon | Not provided | Not provided | 100% Table 5 & TA | yes | 103.6907 | 91.3461
1805 | Natural Lands | Banana River | N/A | BR1-2 | 0.67 | 0.72 | 0.023857 | 3.9418 | 0.27933 | 0.09404 | 0.006664 | 6170 | Mixed wetland hardwoods | KSC-19-BRL | Depressional Storage (Jerome Rd. to 22nd S* | 982.8006 | Kennedy Space Center | Not provided | Depressional Storage (Jerome Rd. to 22nd St.) | Not provided. | 100% On-site Retention | Completed | 2014 | 4.064 | 284 | A | 982 | $477,506 | Not provided | Not provided | $477,506 | N/A | Structural | 2013 | Banana River Lagoon | Not provided | Not provided | 100% Table 5 & TA | yes | 103.9335 | 96.5472
1806 | Natural Lands | Banana River | N/A | BR1-2 | 0.67 | 0.72 | 0.61776 | 2.373 | 0.25203 | 1.466 | 0.1557 | 3200 | Shrub and Brushland | KSC-19-BRL | Depressional Storage (Jerome Rd. to 22nd S* | 982.8006 | Kennedy Space Center | Not provided | Depressional Storage (Jerome Rd. to 22nd St.) | Not provided. | 100% On-site Retention | Completed | 2014 | 4.064 | 284 | A | 982 | $477,506 | Not provided | Not provided | $477,506 | N/A | Structural | 2013 | Banana River Lagoon | Not provided | Not provided | 100% Table 5 & TA | yes | 200 | 2500
1807 | Natural Lands | Banana River | N/A | BR1-2 | 0.67 | 0.72 | 0.0015341 | 3.8102 | 0.25811 | 0.0058453 | 0.00039597 | 3200 | Shrub and Brushland | KSC-19-BRL | Depressional Storage (Jerome Rd. to 22nd S* | 982.8006 | Kennedy Space Center | Not provided | Depressional Storage (Jerome Rd. to 22nd St.) | Not provided. | 100% On-site Retention | Completed | 2014 | 4.064 | 284 | A | 982 | $477,506 | Not provided | Not provided | $477,506 | N/A | Structural | 2013 | Banana River Lagoon | Not provided | Not provided | 100% Table 5 & TA | yes | 13.0729 | 6.2083
1808 | Natural Lands | Banana River | N/A | BR1-2 | 0.67 | 0.72 | 0.61623 | 3.8102 | 0.25811 | 2.348 | 0.15905 | 6410 | Freshwater marshes | KSC-19-BRL | Depressional Storage (Jerome Rd. to 22nd S* | 982.8006 | Kennedy Space Center | Not provided | Depressional Storage (Jerome Rd. to 22nd St.) | Not provided. | 100% On-site Retention | Completed | 2014 | 4.064 | 284 | A | 982 | $477,506 | Not provided | Not provided | $477,506 | N/A | Structural | 2013 | Banana River Lagoon | Not provided | Not provided | 100% Table 5 & TA | yes | 198.1004 | 2493.7916
1809 | Natural Lands | Banana River | N/A | BR1-2 | 0.67 | 0.72 | 0.61776 | 2.023 | 0.20356 | 1.2498 | 0.12575 | 3200 | Shrub and Brushland | KSC-19-BRL | Depressional Storage (Jerome Rd. to 22nd S* | 982.8006 | Kennedy Space Center | Not provided | Depressional Storage (Jerome Rd. to 22nd St.) | Not provided. | 100% On-site Retention | Completed | 2014 | 4.064 | 284 | A | 982 | $477,506 | Not provided | Not provided | $477,506 | N/A | Structural | 2013 | Banana River Lagoon | Not provided | Not provided | 100% Table 5 & TA | yes | 200 | 2500
1810 | Natural Lands | Banana River | N/A | BR1-2 | 0.67 | 0.72 | 0.61776 | 2.4216 | 0.2578 | 1.4959 | 0.15926 | 3200 | Shrub and Brushland | KSC-19-BRL | Depressional Storage (Jerome Rd. to 22nd S* | 982.8006 | Kennedy Space Center | Not provided | Depressional Storage (Jerome Rd. to 22nd St.) | Not provided. | 100% On-site Retention | Completed | 2014 | 4.064 | 284 | A | 982 | $477,506 | Not provided | Not provided | $477,506 | N/A | Structural | 2013 | Banana River Lagoon | Not provided | Not provided | 100% Table 5 & TA | yes | 200 | 2500
1811 | Natural Lands | Banana River | N/A | BR1-2 | 0.67 | 0.72 | 0.2165 | 2.5232 | 0.27033 | 0.54627 | 0.058525 | 3200 | Shrub and Brushland | KSC-19-BRL | Depressional Storage (Jerome Rd. to 22nd S* | 982.8006 | Kennedy Space Center | Not provided | Depressional Storage (Jerome Rd. to 22nd St.) | Not provided. | 100% On-site Retention | Completed | 2014 | 4.064 | 284 | A | 982 | $477,506 | Not provided | Not provided | $477,506 | N/A | Structural | 2013 | Banana River Lagoon | Not provided | Not provided | 100% Table 5 & TA | yes | 137.4282 | 876.1441
1812 | Natural Lands | Banana River | N/A | BR1-2 | 0.67 | 0.72 | 0.0056734 | 2.5232 | 0.27033 | 0.014315 | 0.0015337 | 6430 | Wet prairies | KSC-19-BRL | Depressional Storage (Jerome Rd. to 22nd S* | 982.8006 | Kennedy Space Center | Not provided | Depressional Storage (Jerome Rd. to 22nd St.) | Not provided. | 100% On-site Retention | Completed | 2014 | 4.064 | 284 | A | 982 | $477,506 | Not provided | Not provided | $477,506 | N/A | Structural | 2013 | Banana River Lagoon | Not provided | Not provided | 100% Table 5 & TA | yes | 23.413 | 22.9594
1813 | Natural Lands | Banana River | N/A | BR1-2 | 0.67 | 0.72 | 0.61776 | 2.6836 | 0.32029 | 1.6578 | 0.19786 | 3200 | Shrub and Brushland | KSC-19-BRL | Depressional Storage (Jerome Rd. to 22nd S* | 982.8006 | Kennedy Space Center | Not provided | Depressional Storage (Jerome Rd. to 22nd St.) | Not provided. | 100% On-site Retention | Completed | 2014 | 4.064 | 284 | A | 982 | $477,506 | Not provided | Not provided | $477,506 | N/A | Structural | 2013 | Banana River Lagoon | Not provided | Not provided | 100% Table 5 & TA | yes | 200 | 2500
1814 | Natural Lands | Banana River | N/A | BR1-2 | 0.67 | 0.72 | 0.61776 | 2.2994 | 0.24174 | 1.4205 | 0.14934 | 3200 | Shrub and Brushland | KSC-19-BRL | Depressional Storage (Jerome Rd. to 22nd S* | 982.8006 | Kennedy Space Center | Not provided | Depressional Storage (Jerome Rd. to 22nd St.) | Not provided. | 100% On-site Retention | Completed | 2014 | 4.064 | 284 | A | 982 | $477,506 | Not provided | Not provided | $477,506 | N/A | Structural | 2013 | Banana River Lagoon | Not provided | Not provided | 100% Table 5 & TA | yes | 200 | 2500
1815 | Natural Lands | Banana River | N/A | BR1-2 | 0.67 | 0.72 | 0.0067186 | 4.371 | 0.33361 | 0.029367 | 0.0022414 | 3200 | Shrub and Brushland | KSC-19-BRL | Depressional Storage (Jerome Rd. to 22nd S* | 982.8006 | Kennedy Space Center | Not provided | Depressional Storage (Jerome Rd. to 22nd St.) | Not provided. | 100% On-site Retention | Completed | 2014 | 4.064 | 284 | A | 982 | $477,506 | Not provided | Not provided | $477,506 | N/A | Structural | 2013 | Banana River Lagoon | Not provided | Not provided | 100% Table 5 & TA | yes | 48.8257 | 27.1894
1816 | Natural Lands | Banana River | N/A | BR1-2 | 0.67 | 0.72 | 0.17512 | 4.371 | 0.33361 | 0.76544 | 0.058422 | 6410 | Freshwater marshes | KSC-19-BRL | Depressional Storage (Jerome Rd. to 22nd S* | 982.8006 | Kennedy Space Center | Not provided | Depressional Storage (Jerome Rd. to 22nd St.) | Not provided. | 100% On-site Retention | Completed | 2014 | 4.064 | 284 | A | 982 | $477,506 | Not provided | Not provided | $477,506 | N/A | Structural | 2013 | Banana River Lagoon | Not provided | Not provided | 100% Table 5 & TA | yes | 104.202 | 708.6877
1817 | Natural Lands | Banana River | N/A | BR1-2 | 0.67 | 0.72 | 4.4035e-07 | 4.371 | 0.33361 | 1.9247e-06 | 1.469e-07 | 6410 | Freshwater marshes | KSC-19-BRL | Depressional Storage (Jerome Rd. to 22nd S* | 982.8006 | Kennedy Space Center | Not provided | Depressional Storage (Jerome Rd. to 22nd St.) | Not provided. | 100% On-site Retention | Completed | 2014 | 4.064 | 284 | A | 982 | $477,506 | Not provided | Not provided | $477,506 | N/A | Structural | 2013 | Banana River Lagoon | Not provided | Not provided | 100% Table 5 & TA | yes | 0.20659 | 0.001782
1818 | Natural Lands | Banana River | N/A | BR1-2 | 0.67 | 0.72 | 0.43592 | 4.371 | 0.33361 | 1.9054 | 0.14543 | 6460 | Mixed scrub-shrub wetland | KSC-19-BRL | Depressional Storage (Jerome Rd. to 22nd S* | 982.8006 | Kennedy Space Center | Not provided | Depressional Storage (Jerome Rd. to 22nd St.) | Not provided. | 100% On-site Retention | Completed | 2014 | 4.064 | 284 | A | 982 | $477,506 | Not provided | Not provided | $477,506 | N/A | Structural | 2013 | Banana River Lagoon | Not provided | Not provided | 100% Table 5 & TA | yes | 223.4966 | 1764.1211
1819 | Natural Lands | Banana River | N/A | BR1-2 | 0.67 | 0.72 | 0.61776 | 3.3245 | 0.38232 | 2.0538 | 0.23618 | 3200 | Shrub and Brushland | KSC-19-BRL | Depressional Storage (Jerome Rd. to 22nd S* | 982.8006 | Kennedy Space Center | Not provided | Depressional Storage (Jerome Rd. to 22nd St.) | Not provided. | 100% On-site Retention | Completed | 2014 | 4.064 | 284 | A | 982 | $477,506 | Not provided | Not provided | $477,506 | N/A | Structural | 2013 | Banana River Lagoon | Not provided | Not provided | 100% Table 5 & TA | yes | 200 | 2500
1820 | Natural Lands | Banana River | N/A | BR1-2 | 0.67 | 0.72 | 0.4689 | 3.4766 | 0.35661 | 1.6302 | 0.16721 | 3200 | Shrub and Brushland | KSC-19-BRL | Depressional Storage (Jerome Rd. to 22nd S* | 982.8006 | Kennedy Space Center | Not provided | Depressional Storage (Jerome Rd. to 22nd St.) | Not provided. | 100% On-site Retention | Completed | 2014 | 4.064 | 284 | A | 982 | $477,506 | Not provided | Not provided | $477,506 | N/A | Structural | 2013 | Banana River Lagoon | Not provided | Not provided | 100% Table 5 & TA | yes | 181.1077 | 1897.5789
1821 | Natural Lands | Banana River | N/A | BR1-2 | 0.67 | 0.72 | 0.14886 | 3.4766 | 0.35661 | 0.51753 | 0.053085 | 6460 | Mixed scrub-shrub wetland | KSC-19-BRL | Depressional Storage (Jerome Rd. to 22nd S* | 982.8006 | Kennedy Space Center | Not provided | Depressional Storage (Jerome Rd. to 22nd St.) | Not provided. | 100% On-site Retention | Completed | 2014 | 4.064 | 284 | A | 982 | $477,506 | Not provided | Not provided | $477,506 | N/A | Structural | 2013 | Banana River Lagoon | Not provided | Not provided | 100% Table 5 & TA | yes | 114.1515 | 602.4211
1822 | Natural Lands | Banana River | N/A | BR1-2 | 0.67 | 0.72 | 0.22791 | 3.0144 | 0.27447 | 0.687 | 0.062553 | 3200 | Shrub and Brushland | KSC-19-BRL | Depressional Storage (Jerome Rd. to 22nd S* | 982.8006 | Kennedy Space Center | Not provided | Depressional Storage (Jerome Rd. to 22nd St.) | Not provided. | 100% On-site Retention | Completed | 2014 | 4.064 | 284 | A | 982 | $477,506 | Not provided | Not provided | $477,506 | N/A | Structural | 2013 | Banana River Lagoon | Not provided | Not provided | 100% Table 5 & TA | yes | 137.3587 | 922.3159
1823 | Natural Lands | Banana River | N/A | BR1-2 | 0.67 | 0.72 | 0.43636 | 2.7279 | 0.23199 | 1.1904 | 0.10123 | 3200 | Shrub and Brushland | KSC-19-BRL | Depressional Storage (Jerome Rd. to 22nd S* | 982.8006 | Kennedy Space Center | Not provided | Depressional Storage (Jerome Rd. to 22nd St.) | Not provided. | 100% On-site Retention | Completed | 2014 | 4.064 | 284 | A | 982 | $477,506 | Not provided | Not provided | $477,506 | N/A | Structural | 2013 | Banana River Lagoon | Not provided | Not provided | 100% Table 5 & TA | yes | 187.1877 | 1765.8735
1824 | Natural Lands | Banana River | N/A | BR1-2 | 0.67 | 0.72 | 0.18141 | 2.7279 | 0.23199 | 0.49487 | 0.042085 | 6182 | Cabbage palm savannah | KSC-19-BRL | Depressional Storage (Jerome Rd. to 22nd S* | 982.8006 | Kennedy Space Center | Not provided | Depressional Storage (Jerome Rd. to 22nd St.) | Not provided. | 100% On-site Retention | Completed | 2014 | 4.064 | 284 | A | 982 | $477,506 | Not provided | Not provided | $477,506 | N/A | Structural | 2013 | Banana River Lagoon | Not provided | Not provided | 100% Table 5 & TA | yes | 121.7858 | 734.1265
1825 | Natural Lands | Banana River | N/A | BR1-2 | 0.67 | 0.72 | 0.07601 | 3.8897 | 0.28908 | 0.29566 | 0.021973 | 3200 | Shrub and Brushland | KSC-19-BRL | Depressional Storage (Jerome Rd. to 22nd S* | 982.8006 | Kennedy Space Center | Not provided | Depressional Storage (Jerome Rd. to 22nd St.) | Not provided. | 100% On-site Retention | Completed | 2014 | 4.064 | 284 | A | 982 | $477,506 | Not provided | Not provided | $477,506 | N/A | Structural | 2013 | Banana River Lagoon | Not provided | Not provided | 100% Table 5 & TA | yes | 80.2014 | 307.6017
1826 | Natural Lands | Banana River | N/A | BR1-2 | 0.67 | 0.72 | 0.54175 | 3.8897 | 0.28908 | 2.1073 | 0.15661 | 6170 | Mixed wetland hardwoods | KSC-19-BRL | Depressional Storage (Jerome Rd. to 22nd S* | 982.8006 | Kennedy Space Center | Not provided | Depressional Storage (Jerome Rd. to 22nd St.) | Not provided. | 100% On-site Retention | Completed | 2014 | 4.064 | 284 | A | 982 | $477,506 | Not provided | Not provided | $477,506 | N/A | Structural | 2013 | Banana River Lagoon | Not provided | Not provided | 100% Table 5 & TA | yes | 190.0772 | 2192.3983
1827 | Agricultural Lands | Banana River | N/A | BR1-2 | 0.67 | 0.72 | 0.61776 | 3.2113 | 0.26591 | 1.9838 | 0.16427 | 2210 | Citrus groves | KSC-19-BRL | Depressional Storage (Jerome Rd. to 22nd S* | 982.8006 | Kennedy Space Center | Not provided | Depressional Storage (Jerome Rd. to 22nd St.) | Not provided. | 100% On-site Retention | Completed | 2014 | 4.064 | 284 | A | 982 | $477,506 | Not provided | Not provided | $477,506 | N/A | Structural | 2013 | Banana River Lagoon | Not provided | Not provided | 100% Table 5 & TA | yes | 200 | 2500
1828 | Agricultural Lands | Banana River | N/A | BR1-2 | 0.67 | 0.72 | 0.61776 | 3.6185 | 0.3215 | 2.2354 | 0.19861 | 2210 | Citrus groves | KSC-19-BRL | Depressional Storage (Jerome Rd. to 22nd S* | 982.8006 | Kennedy Space Center | Not provided | Depressional Storage (Jerome Rd. to 22nd St.) | Not provided. | 100% On-site Retention | Completed | 2014 | 4.064 | 284 | A | 982 | $477,506 | Not provided | Not provided | $477,506 | N/A | Structural | 2013 | Banana River Lagoon | Not provided | Not provided | 100% Table 5 & TA | yes | 200 | 2500
1829 | Natural Lands | Banana River | N/A | BR1-2 | 0.67 | 0.72 | 0.56047 | 2.905 | 0.39406 | 1.6282 | 0.22086 | 3200 | Shrub and Brushland | KSC-19-BRL | Depressional Storage (Jerome Rd. to 22nd S* | 982.8006 | Kennedy Space Center | Not provided | Depressional Storage (Jerome Rd. to 22nd St.) | Not provided. | 100% On-site Retention | Completed | 2014 | 4.064 | 284 | A | 982 | $477,506 | Not provided | Not provided | $477,506 | N/A | Structural | 2013 | Banana River Lagoon | Not provided | Not provided | 100% Table 5 & TA | yes | 188.6936 | 2268.1306
1830 | Natural Lands | Banana River | N/A | BR1-2 | 0.67 | 0.72 | 0.075295 | 2.8645 | 0.12888 | 0.21568 | 0.0097038 | 3200 | Shrub and Brushland | KSC-19-BRL | Depressional Storage (Jerome Rd. to 22nd S* | 982.8006 | Kennedy Space Center | Not provided | Depressional Storage (Jerome Rd. to 22nd St.) | Not provided. | 100% On-site Retention | Completed | 2014 | 4.064 | 284 | A | 982 | $477,506 | Not provided | Not provided | $477,506 | N/A | Structural | 2013 | Banana River Lagoon | Not provided | Not provided | 100% Table 5 & TA | yes | 88.4121 | 304.7088
1831 | Natural Lands | Banana River | N/A | BR1-2 | 0.67 | 0.72 | 0.036852 | 2.8645 | 0.12888 | 0.10556 | 0.0047493 | 3200 | Shrub and Brushland | KSC-19-BRL | Depressional Storage (Jerome Rd. to 22nd S* | 982.8006 | Kennedy Space Center | Not provided | Depressional Storage (Jerome Rd. to 22nd St.) | Not provided. | 100% On-site Retention | Completed | 2014 | 4.064 | 284 | A | 982 | $477,506 | Not provided | Not provided | $477,506 | N/A | Structural | 2013 | Banana River Lagoon | Not provided | Not provided | 100% Table 5 & TA | yes | 63.4425 | 149.1335
1832 | Natural Lands | Banana River | N/A | BR1-2 | 0.67 | 0.72 | 0.50562 | 2.8645 | 0.12888 | 1.4483 | 0.065162 | 6182 | Cabbage palm savannah | KSC-19-BRL | Depressional Storage (Jerome Rd. to 22nd S* | 982.8006 | Kennedy Space Center | Not provided | Depressional Storage (Jerome Rd. to 22nd St.) | Not provided. | 100% On-site Retention | Completed | 2014 | 4.064 | 284 | A | 982 | $477,506 | Not provided | Not provided | $477,506 | N/A | Structural | 2013 | Banana River Lagoon | Not provided | Not provided | 100% Table 5 & TA | yes | 175.9148 | 2046.1576
1833 | Natural Lands | Banana River | N/A | BR1-2 | 0.67 | 0.72 | 0.28697 | 3.7933 | 0.34241 | 1.0885 | 0.098261 | 3200 | Shrub and Brushland | KSC-19-BRL | Depressional Storage (Jerome Rd. to 22nd S* | 982.8006 | Kennedy Space Center | Not provided | Depressional Storage (Jerome Rd. to 22nd St.) | Not provided. | 100% On-site Retention | Completed | 2014 | 4.064 | 284 | A | 982 | $477,506 | Not provided | Not provided | $477,506 | N/A | Structural | 2013 | Banana River Lagoon | Not provided | Not provided | 100% Table 5 & TA | yes | 166.0629 | 1161.3073
1834 | Natural Lands | Banana River | N/A | BR1-2 | 0.67 | 0.72 | 0.037267 | 3.7933 | 0.34241 | 0.14136 | 0.012761 | 6410 | Freshwater marshes | KSC-19-BRL | Depressional Storage (Jerome Rd. to 22nd S* | 982.8006 | Kennedy Space Center | Not provided | Depressional Storage (Jerome Rd. to 22nd St.) | Not provided. | 100% On-site Retention | Completed | 2014 | 4.064 | 284 | A | 982 | $477,506 | Not provided | Not provided | $477,506 | N/A | Structural | 2013 | Banana River Lagoon | Not provided | Not provided | 100% Table 5 & TA | yes | 71.944 | 150.8126
1835 | Natural Lands | Banana River | N/A | BR1-2 | 0.67 | 0.72 | 0.29353 | 3.7933 | 0.34241 | 1.1135 | 0.10051 | 6460 | Mixed scrub-shrub wetland | KSC-19-BRL | Depressional Storage (Jerome Rd. to 22nd S* | 982.8006 | Kennedy Space Center | Not provided | Depressional Storage (Jerome Rd. to 22nd St.) | Not provided. | 100% On-site Retention | Completed | 2014 | 4.064 | 284 | A | 982 | $477,506 | Not provided | Not provided | $477,506 | N/A | Structural | 2013 | Banana River Lagoon | Not provided | Not provided | 100% Table 5 & TA | yes | 145.0814 | 1187.8801
1836 | Natural Lands | Banana River | N/A | BR1-2 | 0.67 | 0.72 | 0.61776 | 2.2103 | 0.22936 | 1.3654 | 0.14169 | 3200 | Shrub and Brushland | KSC-19-BRL | Depressional Storage (Jerome Rd. to 22nd S* | 982.8006 | Kennedy Space Center | Not provided | Depressional Storage (Jerome Rd. to 22nd St.) | Not provided. | 100% On-site Retention | Completed | 2014 | 4.064 | 284 | A | 982 | $477,506 | Not provided | Not provided | $477,506 | N/A | Structural | 2013 | Banana River Lagoon | Not provided | Not provided | 100% Table 5 & TA | yes | 200 | 2500
1837 | Natural Lands | Banana River | N/A | BR1-2 | 0.67 | 0.72 | 0.27572 | 3.9752 | 0.36426 | 1.096 | 0.10043 | 3200 | Shrub and Brushland | KSC-19-BRL | Depressional Storage (Jerome Rd. to 22nd S* | 982.8006 | Kennedy Space Center | Not provided | Depressional Storage (Jerome Rd. to 22nd St.) | Not provided. | 100% On-site Retention | Completed | 2014 | 4.064 | 284 | A | 982 | $477,506 | Not provided | Not provided | $477,506 | N/A | Structural | 2013 | Banana River Lagoon | Not provided | Not provided | 100% Table 5 & TA | yes | 184.0369 | 1115.7918
1838 | Natural Lands | Banana River | N/A | BR1-2 | 0.67 | 0.72 | 0.34205 | 3.9752 | 0.36426 | 1.3597 | 0.12459 | 6410 | Freshwater marshes | KSC-19-BRL | Depressional Storage (Jerome Rd. to 22nd S* | 982.8006 | Kennedy Space Center | Not provided | Depressional Storage (Jerome Rd. to 22nd St.) | Not provided. | 100% On-site Retention | Completed | 2014 | 4.064 | 284 | A | 982 | $477,506 | Not provided | Not provided | $477,506 | N/A | Structural | 2013 | Banana River Lagoon | Not provided | Not provided | 100% Table 5 & TA | yes | 152.1621 | 1384.2082
1839 | Natural Lands | Banana River | N/A | BR1-2 | 0.67 | 0.72 | 0.43056 | 3.6726 | 0.37138 | 1.5813 | 0.1599 | 3200 | Shrub and Brushland | KSC-19-BRL | Depressional Storage (Jerome Rd. to 22nd S* | 982.8006 | Kennedy Space Center | Not provided | Depressional Storage (Jerome Rd. to 22nd St.) | Not provided. | 100% On-site Retention | Completed | 2014 | 4.064 | 284 | A | 982 | $477,506 | Not provided | Not provided | $477,506 | N/A | Structural | 2013 | Banana River Lagoon | Not provided | Not provided | 100% Table 5 & TA | yes | 271.825 | 1742.4104
1840 | Natural Lands | Banana River | N/A | BR1-2 | 0.67 | 0.72 | 0.1872 | 3.6726 | 0.37138 | 0.68752 | 0.069524 | 6410 | Freshwater marshes | KSC-19-BRL | Depressional Storage (Jerome Rd. to 22nd S* | 982.8006 | Kennedy Space Center | Not provided | Depressional Storage (Jerome Rd. to 22nd St.) | Not provided. | 100% On-site Retention | Completed | 2014 | 4.064 | 284 | A | 982 | $477,506 | Not provided | Not provided | $477,506 | N/A | Structural | 2013 | Banana River Lagoon | Not provided | Not provided | 100% Table 5 & TA | yes | 119.3881 | 757.5896
1841 | Agricultural Lands | Banana River | N/A | BR1-2 | 0.67 | 0.72 | 0.61776 | 3.6843 | 0.33054 | 2.2761 | 0.2042 | 2210 | Citrus groves | KSC-19-BRL | Depressional Storage (Jerome Rd. to 22nd S* | 982.8006 | Kennedy Space Center | Not provided | Depressional Storage (Jerome Rd. to 22nd St.) | Not provided. | 100% On-site Retention | Completed | 2014 | 4.064 | 284 | A | 982 | $477,506 | Not provided | Not provided | $477,506 | N/A | Structural | 2013 | Banana River Lagoon | Not provided | Not provided | 100% Table 5 & TA | yes | 200 | 2500
1842 | Natural Lands | Banana River | N/A | BR1-2 | 0.67 | 0.72 | 0.36264 | 3.4979 | 0.2003 | 1.2685 | 0.072636 | 6170 | Mixed wetland hardwoods | KSC-19-BRL | Depressional Storage (Jerome Rd. to 22nd S* | 982.8006 | Kennedy Space Center | Not provided | Depressional Storage (Jerome Rd. to 22nd St.) | Not provided. | 100% On-site Retention | Completed | 2014 | 4.064 | 284 | A | 982 | $477,506 | Not provided | Not provided | $477,506 | N/A | Structural | 2013 | Banana River Lagoon | Not provided | Not provided | 100% Table 5 & TA | yes | 151.4242 | 1467.5569
1843 | Natural Lands | Banana River | N/A | BR1-2 | 0.67 | 0.72 | 0.23055 | 3.4979 | 0.2003 | 0.80642 | 0.046178 | 6182 | Cabbage palm savannah | KSC-19-BRL | Depressional Storage (Jerome Rd. to 22nd S* | 982.8006 | Kennedy Space Center | Not provided | Depressional Storage (Jerome Rd. to 22nd St.) | Not provided. | 100% On-site Retention | Completed | 2014 | 4.064 | 284 | A | 982 | $477,506 | Not provided | Not provided | $477,506 | N/A | Structural | 2013 | Banana River Lagoon | Not provided | Not provided | 100% Table 5 & TA | yes | 162.3736 | 932.9924
1844 | Natural Lands | Banana River | N/A | BR1-2 | 0.67 | 0.72 | 0.024575 | 3.4979 | 0.2003 | 0.085959 | 0.0049223 | 6460 | Mixed scrub-shrub wetland | KSC-19-BRL | Depressional Storage (Jerome Rd. to 22nd S* | 982.8006 | Kennedy Space Center | Not provided | Depressional Storage (Jerome Rd. to 22nd St.) | Not provided. | 100% On-site Retention | Completed | 2014 | 4.064 | 284 | A | 982 | $477,506 | Not provided | Not provided | $477,506 | N/A | Structural | 2013 | Banana River Lagoon | Not provided | Not provided | 100% Table 5 & TA | yes | 45.4952 | 99.4506
1845 | Natural Lands | Banana River | N/A | BR1-2 | 0.67 | 0.72 | 0.61776 | 3.3626 | 0.38724 | 2.0773 | 0.23922 | 3200 | Shrub and Brushland | KSC-19-BRL | Depressional Storage (Jerome Rd. to 22nd S* | 982.8006 | Kennedy Space Center | Not provided | Depressional Storage (Jerome Rd. to 22nd St.) | Not provided. | 100% On-site Retention | Completed | 2014 | 4.064 | 284 | A | 982 | $477,506 | Not provided | Not provided | $477,506 | N/A | Structural | 2013 | Banana River Lagoon | Not provided | Not provided | 100% Table 5 & TA | yes | 200 | 2500
1846 | Natural Lands | Banana River | N/A | BR1-2 | 0.67 | 0.72 | 0.61776 | 4.1222 | 0.29823 | 2.5465 | 0.18423 | 6300 | Wetland Forested Mixed | KSC-19-BRL | Depressional Storage (Jerome Rd. to 22nd S* | 982.8006 | Kennedy Space Center | Not provided | Depressional Storage (Jerome Rd. to 22nd St.) | Not provided. | 100% On-site Retention | Completed | 2014 | 4.064 | 284 | A | 982 | $477,506 | Not provided | Not provided | $477,506 | N/A | Structural | 2013 | Banana River Lagoon | Not provided | Not provided | 100% Table 5 & TA | yes | 200 | 2500
1847 | Natural Lands | Banana River | N/A | BR1-2 | 0.67 | 0.72 | 0.51717 | 2.1934 | 0.18879 | 1.1344 | 0.097635 | 3200 | Shrub and Brushland | KSC-19-BRL | Depressional Storage (Jerome Rd. to 22nd S* | 982.8006 | Kennedy Space Center | Not provided | Depressional Storage (Jerome Rd. to 22nd St.) | Not provided. | 100% On-site Retention | Completed | 2014 | 4.064 | 284 | A | 982 | $477,506 | Not provided | Not provided | $477,506 | N/A | Structural | 2013 | Banana River Lagoon | Not provided | Not provided | 100% Table 5 & TA | yes | 183.9279 | 2092.9094
1848 | Natural Lands | Banana River | N/A | BR1-2 | 0.67 | 0.72 | 0.10059 | 2.1934 | 0.18879 | 0.22065 | 0.018991 | 6182 | Cabbage palm savannah | KSC-19-BRL | Depressional Storage (Jerome Rd. to 22nd S* | 982.8006 | Kennedy Space Center | Not provided | Depressional Storage (Jerome Rd. to 22nd St.) | Not provided. | 100% On-site Retention | Completed | 2014 | 4.064 | 284 | A | 982 | $477,506 | Not provided | Not provided | $477,506 | N/A | Structural | 2013 | Banana River Lagoon | Not provided | Not provided | 100% Table 5 & TA | yes | 101.3159 | 407.0906
1849 | Natural Lands | Banana River | N/A | BR1-2 | 0.67 | 0.72 | 0.30316 | 3.7323 | 0.33935 | 1.1315 | 0.10288 | 3200 | Shrub and Brushland | KSC-19-BRL | Depressional Storage (Jerome Rd. to 22nd S* | 982.8006 | Kennedy Space Center | Not provided | Depressional Storage (Jerome Rd. to 22nd St.) | Not provided. | 100% On-site Retention | Completed | 2014 | 4.064 | 284 | A | 982 | $477,506 | Not provided | Not provided | $477,506 | N/A | Structural | 2013 | Banana River Lagoon | Not provided | Not provided | 100% Table 5 & TA | yes | 141.9549 | 1226.8505
1850 | Natural Lands | Banana River | N/A | BR1-2 | 0.67 | 0.72 | 0.3146 | 3.7323 | 0.33935 | 1.1742 | 0.10676 | 6410 | Freshwater marshes | KSC-19-BRL | Depressional Storage (Jerome Rd. to 22nd S* | 982.8006 | Kennedy Space Center | Not provided | Depressional Storage (Jerome Rd. to 22nd St.) | Not provided. | 100% On-site Retention | Completed | 2014 | 4.064 | 284 | A | 982 | $477,506 | Not provided | Not provided | $477,506 | N/A | Structural | 2013 | Banana River Lagoon | Not provided | Not provided | 100% Table 5 & TA | yes | 182.5841 | 1273.1495
1851 | Natural Lands | Banana River | N/A | BR1-2 | 0.67 | 0.72 | 0.61776 | 2.5638 | 0.27749 | 1.5838 | 0.17143 | 3200 | Shrub and Brushland | KSC-19-BRL | Depressional Storage (Jerome Rd. to 22nd S* | 982.8006 | Kennedy Space Center | Not provided | Depressional Storage (Jerome Rd. to 22nd St.) | Not provided. | 100% On-site Retention | Completed | 2014 | 4.064 | 284 | A | 982 | $477,506 | Not provided | Not provided | $477,506 | N/A | Structural | 2013 | Banana River Lagoon | Not provided | Not provided | 100% Table 5 & TA | yes | 200 | 2500
1852 | Natural Lands | Banana River | N/A | BR1-2 | 0.67 | 0.72 | 0.43965 | 2.8751 | 0.26512 | 1.264 | 0.11656 | 3200 | Shrub and Brushland | KSC-19-BRL | Depressional Storage (Jerome Rd. to 22nd S* | 982.8006 | Kennedy Space Center | Not provided | Depressional Storage (Jerome Rd. to 22nd St.) | Not provided. | 100% On-site Retention | Completed | 2014 | 4.064 | 284 | A | 982 | $477,506 | Not provided | Not provided | $477,506 | N/A | Structural | 2013 | Banana River Lagoon | Not provided | Not provided | 100% Table 5 & TA | yes | 175.3853 | 1779.2028
1853 | Natural Lands | Banana River | N/A | BR1-2 | 0.67 | 0.72 | 0.17811 | 2.8751 | 0.26512 | 0.51209 | 0.047222 | 6410 | Freshwater marshes | KSC-19-BRL | Depressional Storage (Jerome Rd. to 22nd S* | 982.8006 | Kennedy Space Center | Not provided | Depressional Storage (Jerome Rd. to 22nd St.) | Not provided. | 100% On-site Retention | Completed | 2014 | 4.064 | 284 | A | 982 | $477,506 | Not provided | Not provided | $477,506 | N/A | Structural | 2013 | Banana River Lagoon | Not provided | Not provided | 100% Table 5 & TA | yes | 179.648 | 720.7972
1854 | Natural Lands | Banana River | N/A | BR1-2 | 0.67 | 0.72 | 0.61776 | 3.2826 | 0.37622 | 2.0279 | 0.23241 | 3200 | Shrub and Brushland | KSC-19-BRL | Depressional Storage (Jerome Rd. to 22nd S* | 982.8006 | Kennedy Space Center | Not provided | Depressional Storage (Jerome Rd. to 22nd St.) | Not provided. | 100% On-site Retention | Completed | 2014 | 4.064 | 284 | A | 982 | $477,506 | Not provided | Not provided | $477,506 | N/A | Structural | 2013 | Banana River Lagoon | Not provided | Not provided | 100% Table 5 & TA | yes | 200 | 2500
1855 | Natural Lands | Banana River | N/A | BR1-2 | 0.67 | 0.72 | 0.61776 | 2.3141 | 0.24364 | 1.4295 | 0.15051 | 3200 | Shrub and Brushland | KSC-19-BRL | Depressional Storage (Jerome Rd. to 22nd S* | 982.8006 | Kennedy Space Center | Not provided | Depressional Storage (Jerome Rd. to 22nd St.) | Not provided. | 100% On-site Retention | Completed | 2014 | 4.064 | 284 | A | 982 | $477,506 | Not provided | Not provided | $477,506 | N/A | Structural | 2013 | Banana River Lagoon | Not provided | Not provided | 100% Table 5 & TA | yes | 200 | 2500
1856 | Natural Lands | Banana River | N/A | BR1-2 | 0.67 | 0.72 | 0.59359 | 3.3623 | 0.37996 | 1.9958 | 0.22554 | 3200 | Shrub and Brushland | KSC-19-BRL | Depressional Storage (Jerome Rd. to 22nd S* | 982.8006 | Kennedy Space Center | Not provided | Depressional Storage (Jerome Rd. to 22nd St.) | Not provided. | 100% On-site Retention | Completed | 2014 | 4.064 | 284 | A | 982 | $477,506 | Not provided | Not provided | $477,506 | N/A | Structural | 2013 | Banana River Lagoon | Not provided | Not provided | 100% Table 5 & TA | yes | 190.3615 | 2402.1626
1857 | Natural Lands | Banana River | N/A | BR1-2 | 0.67 | 0.72 | 0.019474 | 3.3623 | 0.37996 | 0.065479 | 0.0073994 | 6410 | Freshwater marshes | KSC-19-BRL | Depressional Storage (Jerome Rd. to 22nd S* | 982.8006 | Kennedy Space Center | Not provided | Depressional Storage (Jerome Rd. to 22nd St.) | Not provided. | 100% On-site Retention | Completed | 2014 | 4.064 | 284 | A | 982 | $477,506 | Not provided | Not provided | $477,506 | N/A | Structural | 2013 | Banana River Lagoon | Not provided | Not provided | 100% Table 5 & TA | yes | 40.1387 | 78.81
1858 | Natural Lands | Banana River | N/A | BR1-2 | 0.67 | 0.72 | 0.0047018 | 3.3623 | 0.37996 | 0.015809 | 0.0017865 | 6410 | Freshwater marshes | KSC-19-BRL | Depressional Storage (Jerome Rd. to 22nd S* | 982.8006 | Kennedy Space Center | Not provided | Depressional Storage (Jerome Rd. to 22nd St.) | Not provided. | 100% On-site Retention | Completed | 2014 | 4.064 | 284 | A | 982 | $477,506 | Not provided | Not provided | $477,506 | N/A | Structural | 2013 | Banana River Lagoon | Not provided | Not provided | 100% Table 5 & TA | yes | 21.8287 | 19.0274
1859 | Natural Lands | Banana River | N/A | BR1-2 | 0.67 | 0.72 | 0.30129 | 2.6539 | 0.17166 | 0.79958 | 0.051718 | 3200 | Shrub and Brushland | KSC-19-BRL | Depressional Storage (Jerome Rd. to 22nd S* | 982.8006 | Kennedy Space Center | Not provided | Depressional Storage (Jerome Rd. to 22nd St.) | Not provided. | 100% On-site Retention | Completed | 2014 | 4.064 | 284 | A | 982 | $477,506 | Not provided | Not provided | $477,506 | N/A | Structural | 2013 | Banana River Lagoon | Not provided | Not provided | 100% Table 5 & TA | yes | 140.3102 | 1219.2681
1860 | Natural Lands | Banana River | N/A | BR1-2 | 0.67 | 0.72 | 0.31648 | 2.6539 | 0.17166 | 0.83989 | 0.054325 | 6182 | Cabbage palm savannah | KSC-19-BRL | Depressional Storage (Jerome Rd. to 22nd S* | 982.8006 | Kennedy Space Center | Not provided | Depressional Storage (Jerome Rd. to 22nd St.) | Not provided. | 100% On-site Retention | Completed | 2014 | 4.064 | 284 | A | 982 | $477,506 | Not provided | Not provided | $477,506 | N/A | Structural | 2013 | Banana River Lagoon | Not provided | Not provided | 100% Table 5 & TA | yes | 187.7792 | 1280.7319
1861 | Natural Lands | Banana River | N/A | BR1-2 | 0.67 | 0.72 | 0.54512 | 3.3514 | 0.36271 | 1.8269 | 0.19772 | 3200 | Shrub and Brushland | KSC-19-BRL | Depressional Storage (Jerome Rd. to 22nd S* | 982.8006 | Kennedy Space Center | Not provided | Depressional Storage (Jerome Rd. to 22nd St.) | Not provided. | 100% On-site Retention | Completed | 2014 | 4.064 | 284 | A | 982 | $477,506 | Not provided | Not provided | $477,506 | N/A | Structural | 2013 | Banana River Lagoon | Not provided | Not provided | 100% Table 5 & TA | yes | 187.653 | 2206.0134
1862 | Natural Lands | Banana River | N/A | BR1-2 | 0.67 | 0.72 | 0.072646 | 3.3514 | 0.36271 | 0.24346 | 0.02635 | 6410 | Freshwater marshes | KSC-19-BRL | Depressional Storage (Jerome Rd. to 22nd S* | 982.8006 | Kennedy Space Center | Not provided | Depressional Storage (Jerome Rd. to 22nd St.) | Not provided. | 100% On-site Retention | Completed | 2014 | 4.064 | 284 | A | 982 | $477,506 | Not provided | Not provided | $477,506 | N/A | Structural | 2013 | Banana River Lagoon | Not provided | Not provided | 100% Table 5 & TA | yes | 82.4349 | 293.9866
1863 | Agricultural Lands | Banana River | N/A | BR1-2 | 0.67 | 0.72 | 0.61776 | 3.5746 | 0.31549 | 2.2083 | 0.1949 | 2210 | Citrus groves | KSC-19-BRL | Depressional Storage (Jerome Rd. to 22nd S* | 982.8006 | Kennedy Space Center | Not provided | Depressional Storage (Jerome Rd. to 22nd St.) | Not provided. | 100% On-site Retention | Completed | 2014 | 4.064 | 284 | A | 982 | $477,506 | Not provided | Not provided | $477,506 | N/A | Structural | 2013 | Banana River Lagoon | Not provided | Not provided | 100% Table 5 & TA | yes | 200 | 2500
1864 | Natural Lands | Banana River | N/A | BR1-2 | 0.67 | 0.72 | 0.39056 | 3.6903 | 0.36059 | 1.4413 | 0.14083 | 3200 | Shrub and Brushland | KSC-19-BRL | Depressional Storage (Jerome Rd. to 22nd S* | 982.8006 | Kennedy Space Center | Not provided | Depressional Storage (Jerome Rd. to 22nd St.) | Not provided. | 100% On-site Retention | Completed | 2014 | 4.064 | 284 | A | 982 | $477,506 | Not provided | Not provided | $477,506 | N/A | Structural | 2013 | Banana River Lagoon | Not provided | Not provided | 100% Table 5 & TA | yes | 168.2646 | 1580.5274
1865 | Natural Lands | Banana River | N/A | BR1-2 | 0.67 | 0.72 | 0.22721 | 3.6903 | 0.36059 | 0.83846 | 0.08193 | 6460 | Mixed scrub-shrub wetland | KSC-19-BRL | Depressional Storage (Jerome Rd. to 22nd S* | 982.8006 | Kennedy Space Center | Not provided | Depressional Storage (Jerome Rd. to 22nd St.) | Not provided. | 100% On-site Retention | Completed | 2014 | 4.064 | 284 | A | 982 | $477,506 | Not provided | Not provided | $477,506 | N/A | Structural | 2013 | Banana River Lagoon | Not provided | Not provided | 100% Table 5 & TA | yes | 142.1523 | 919.4726
1866 | Natural Lands | Banana River | N/A | BR1-2 | 0.67 | 0.72 | 0.045299 | 3.5057 | 0.25932 | 0.15881 | 0.011747 | 3200 | Shrub and Brushland | KSC-19-BRL | Depressional Storage (Jerome Rd. to 22nd S* | 982.8006 | Kennedy Space Center | Not provided | Depressional Storage (Jerome Rd. to 22nd St.) | Not provided. | 100% On-site Retention | Completed | 2014 | 4.064 | 284 | A | 982 | $477,506 | Not provided | Not provided | $477,506 | N/A | Structural | 2013 | Banana River Lagoon | Not provided | Not provided | 100% Table 5 & TA | yes | 112.1115 | 183.3189
1867 | Natural Lands | Banana River | N/A | BR1-2 | 0.67 | 0.72 | 0.19338 | 3.5057 | 0.25932 | 0.67794 | 0.050149 | 6410 | Freshwater marshes | KSC-19-BRL | Depressional Storage (Jerome Rd. to 22nd S* | 982.8006 | Kennedy Space Center | Not provided | Depressional Storage (Jerome Rd. to 22nd St.) | Not provided. | 100% On-site Retention | Completed | 2014 | 4.064 | 284 | A | 982 | $477,506 | Not provided | Not provided | $477,506 | N/A | Structural | 2013 | Banana River Lagoon | Not provided | Not provided | 100% Table 5 & TA | yes | 130.5863 | 782.5869
1868 | Natural Lands | Banana River | N/A | BR1-2 | 0.67 | 0.72 | 0.086102 | 3.5203 | 0.24199 | 0.3031 | 0.020836 | 3200 | Shrub and Brushland | KSC-19-BRL | Depressional Storage (Jerome Rd. to 22nd S* | 982.8006 | Kennedy Space Center | Not provided | Depressional Storage (Jerome Rd. to 22nd St.) | Not provided. | 100% On-site Retention | Completed | 2014 | 4.064 | 284 | A | 982 | $477,506 | Not provided | Not provided | $477,506 | N/A | Structural | 2013 | Banana River Lagoon | Not provided | Not provided | 100% Table 5 & TA | yes | 81.5183 | 348.4419
1869 | Natural Lands | Banana River | N/A | BR1-2 | 0.67 | 0.72 | 0.53166 | 3.5203 | 0.24199 | 1.8716 | 0.12866 | 6300 | Wetland Forested Mixed | KSC-19-BRL | Depressional Storage (Jerome Rd. to 22nd S* | 982.8006 | Kennedy Space Center | Not provided | Depressional Storage (Jerome Rd. to 22nd St.) | Not provided. | 100% On-site Retention | Completed | 2014 | 4.064 | 284 | A | 982 | $477,506 | Not provided | Not provided | $477,506 | N/A | Structural | 2013 | Banana River Lagoon | Not provided | Not provided | 100% Table 5 & TA | yes | 187.376 | 2151.5581
1870 | Natural Lands | Banana River | N/A | BR1-2 | 0.67 | 0.72 | 0.61215 | 2.2051 | 0.22608 | 1.3499 | 0.1384 | 3200 | Shrub and Brushland | KSC-19-BRL | Depressional Storage (Jerome Rd. to 22nd S* | 982.8006 | Kennedy Space Center | Not provided | Depressional Storage (Jerome Rd. to 22nd St.) | Not provided. | 100% On-site Retention | Completed | 2014 | 4.064 | 284 | A | 982 | $477,506 | Not provided | Not provided | $477,506 | N/A | Structural | 2013 | Banana River Lagoon | Not provided | Not provided | 100% Table 5 & TA | yes | 196.3448 | 2477.2993
1871 | Natural Lands | Banana River | N/A | BR1-2 | 0.67 | 0.72 | 0.0056095 | 2.2051 | 0.22608 | 0.01237 | 0.0012682 | 6182 | Cabbage palm savannah | KSC-19-BRL | Depressional Storage (Jerome Rd. to 22nd S* | 982.8006 | Kennedy Space Center | Not provided | Depressional Storage (Jerome Rd. to 22nd St.) | Not provided. | 100% On-site Retention | Completed | 2014 | 4.064 | 284 | A | 982 | $477,506 | Not provided | Not provided | $477,506 | N/A | Structural | 2013 | Banana River Lagoon | Not provided | Not provided | 100% Table 5 & TA | yes | 24.8419 | 22.7007
1872 | Natural Lands | Banana River | N/A | BR1-2 | 0.67 | 0.72 | 0.4216 | 3.5348 | 0.34925 | 1.4903 | 0.14724 | 3200 | Shrub and Brushland | KSC-19-BRL | Depressional Storage (Jerome Rd. to 22nd S* | 982.8006 | Kennedy Space Center | Not provided | Depressional Storage (Jerome Rd. to 22nd St.) | Not provided. | 100% On-site Retention | Completed | 2014 | 4.064 | 284 | A | 982 | $477,506 | Not provided | Not provided | $477,506 | N/A | Structural | 2013 | Banana River Lagoon | Not provided | Not provided | 100% Table 5 & TA | yes | 174.0101 | 1706.1487
1873 | Natural Lands | Banana River | N/A | BR1-2 | 0.67 | 0.72 | 0.098471 | 3.5348 | 0.34925 | 0.34808 | 0.034391 | 6410 | Freshwater marshes | KSC-19-BRL | Depressional Storage (Jerome Rd. to 22nd S* | 982.8006 | Kennedy Space Center | Not provided | Depressional Storage (Jerome Rd. to 22nd St.) | Not provided. | 100% On-site Retention | Completed | 2014 | 4.064 | 284 | A | 982 | $477,506 | Not provided | Not provided | $477,506 | N/A | Structural | 2013 | Banana River Lagoon | Not provided | Not provided | 100% Table 5 & TA | yes | 115.965 | 398.498
1874 | Natural Lands | Banana River | N/A | BR1-2 | 0.67 | 0.72 | 0.097694 | 3.5348 | 0.34925 | 0.34533 | 0.03412 | 6410 | Freshwater marshes | KSC-19-BRL | Depressional Storage (Jerome Rd. to 22nd S* | 982.8006 | Kennedy Space Center | Not provided | Depressional Storage (Jerome Rd. to 22nd St.) | Not provided. | 100% On-site Retention | Completed | 2014 | 4.064 | 284 | A | 982 | $477,506 | Not provided | Not provided | $477,506 | N/A | Structural | 2013 | Banana River Lagoon | Not provided | Not provided | 100% Table 5 & TA | yes | 94.803 | 395.3533
1875 | Natural Lands | Banana River | N/A | BR1-2 | 0.67 | 0.72 | 0.58131 | 3.3504 | 0.37442 | 1.9477 | 0.21765 | 3200 | Shrub and Brushland | KSC-19-BRL | Depressional Storage (Jerome Rd. to 22nd S* | 982.8006 | Kennedy Space Center | Not provided | Depressional Storage (Jerome Rd. to 22nd St.) | Not provided. | 100% On-site Retention | Completed | 2014 | 4.064 | 284 | A | 982 | $477,506 | Not provided | Not provided | $477,506 | N/A | Structural | 2013 | Banana River Lagoon | Not provided | Not provided | 100% Table 5 & TA | yes | 193.4254 | 2352.4828
1876 | Natural Lands | Banana River | N/A | BR1-2 | 0.67 | 0.72 | 0.036452 | 3.3504 | 0.37442 | 0.12213 | 0.013648 | 6410 | Freshwater marshes | KSC-19-BRL | Depressional Storage (Jerome Rd. to 22nd S* | 982.8006 | Kennedy Space Center | Not provided | Depressional Storage (Jerome Rd. to 22nd St.) | Not provided. | 100% On-site Retention | Completed | 2014 | 4.064 | 284 | A | 982 | $477,506 | Not provided | Not provided | $477,506 | N/A | Structural | 2013 | Banana River Lagoon | Not provided | Not provided | 100% Table 5 & TA | yes | 53.033 | 147.5172
1877 | Natural Lands | Banana River | N/A | BR1-2 | 0.67 | 0.72 | 0.53987 | 3.4017 | 0.36983 | 1.8364 | 0.19966 | 3200 | Shrub and Brushland | KSC-19-BRL | Depressional Storage (Jerome Rd. to 22nd S* | 982.8006 | Kennedy Space Center | Not provided | Depressional Storage (Jerome Rd. to 22nd St.) | Not provided. | 100% On-site Retention | Completed | 2014 | 4.064 | 284 | A | 982 | $477,506 | Not provided | Not provided | $477,506 | N/A | Structural | 2013 | Banana River Lagoon | Not provided | Not provided | 100% Table 5 & TA | yes | 231.4614 | 2184.7704
1878 | Natural Lands | Banana River | N/A | BR1-2 | 0.67 | 0.72 | 0.047043 | 3.4017 | 0.36983 | 0.16002 | 0.017398 | 6410 | Freshwater marshes | KSC-19-BRL | Depressional Storage (Jerome Rd. to 22nd S* | 982.8006 | Kennedy Space Center | Not provided | Depressional Storage (Jerome Rd. to 22nd St.) | Not provided. | 100% On-site Retention | Completed | 2014 | 4.064 | 284 | A | 982 | $477,506 | Not provided | Not provided | $477,506 | N/A | Structural | 2013 | Banana River Lagoon | Not provided | Not provided | 100% Table 5 & TA | yes | 56.5365 | 190.3754
1879 | Natural Lands | Banana River | N/A | BR1-2 | 0.67 | 0.72 | 0.030852 | 3.4017 | 0.36983 | 0.10495 | 0.01141 | 6430 | Wet prairies | KSC-19-BRL | Depressional Storage (Jerome Rd. to 22nd S* | 982.8006 | Kennedy Space Center | Not provided | Depressional Storage (Jerome Rd. to 22nd St.) | Not provided. | 100% On-site Retention | Completed | 2014 | 4.064 | 284 | A | 982 | $477,506 | Not provided | Not provided | $477,506 | N/A | Structural | 2013 | Banana River Lagoon | Not provided | Not provided | 100% Table 5 & TA | yes | 55.415 | 124.8542
1880 | Natural Lands | Banana River | N/A | BR1-2 | 0.67 | 0.72 | 0.0018161 | 3.7743 | 0.25245 | 0.0068547 | 0.00045849 | 3200 | Shrub and Brushland | KSC-19-BRL | Depressional Storage (Jerome Rd. to 22nd S* | 982.8006 | Kennedy Space Center | Not provided | Depressional Storage (Jerome Rd. to 22nd St.) | Not provided. | 100% On-site Retention | Completed | 2014 | 4.064 | 284 | A | 982 | $477,506 | Not provided | Not provided | $477,506 | N/A | Structural | 2013 | Banana River Lagoon | Not provided | Not provided | 100% Table 5 & TA | yes | 13.5661 | 7.3496
1881 | Natural Lands | Banana River | N/A | BR1-2 | 0.67 | 0.72 | 0.61595 | 3.7743 | 0.25245 | 2.3248 | 0.1555 | 6410 | Freshwater marshes | KSC-19-BRL | Depressional Storage (Jerome Rd. to 22nd S* | 982.8006 | Kennedy Space Center | Not provided | Depressional Storage (Jerome Rd. to 22nd St.) | Not provided. | 100% On-site Retention | Completed | 2014 | 4.064 | 284 | A | 982 | $477,506 | Not provided | Not provided | $477,506 | N/A | Structural | 2013 | Banana River Lagoon | Not provided | Not provided | 100% Table 5 & TA | yes | 197.8329 | 2492.6504
1882 | Natural Lands | Banana River | N/A | BR1-2 | 0.67 | 0.72 | 0.61776 | 3.0905 | 0.34989 | 1.9092 | 0.21615 | 3200 | Shrub and Brushland | KSC-19-BRL | Depressional Storage (Jerome Rd. to 22nd S* | 982.8006 | Kennedy Space Center | Not provided | Depressional Storage (Jerome Rd. to 22nd St.) | Not provided. | 100% On-site Retention | Completed | 2014 | 4.064 | 284 | A | 982 | $477,506 | Not provided | Not provided | $477,506 | N/A | Structural | 2013 | Banana River Lagoon | Not provided | Not provided | 100% Table 5 & TA | yes | 200 | 2500
1883 | Agricultural Lands | Banana River | N/A | BR1-2 | 0.67 | 0.72 | 0.61776 | 3.1634 | 0.25922 | 1.9542 | 0.16013 | 2210 | Citrus groves | KSC-19-BRL | Depressional Storage (Jerome Rd. to 22nd S* | 982.8006 | Kennedy Space Center | Not provided | Depressional Storage (Jerome Rd. to 22nd St.) | Not provided. | 100% On-site Retention | Completed | 2014 | 4.064 | 284 | A | 982 | $477,506 | Not provided | Not provided | $477,506 | N/A | Structural | 2013 | Banana River Lagoon | Not provided | Not provided | 100% Table 5 & TA | yes | 200 | 2500
1884 | Natural Lands | Banana River | N/A | BR1-2 | 0.67 | 0.72 | 0.052409 | 3.732 | 0.25982 | 0.19559 | 0.013617 | 3200 | Shrub and Brushland | KSC-19-BRL | Depressional Storage (Jerome Rd. to 22nd S* | 982.8006 | Kennedy Space Center | Not provided | Depressional Storage (Jerome Rd. to 22nd St.) | Not provided. | 100% On-site Retention | Completed | 2014 | 4.064 | 284 | A | 982 | $477,506 | Not provided | Not provided | $477,506 | N/A | Structural | 2013 | Banana River Lagoon | Not provided | Not provided | 100% Table 5 & TA | yes | 63.9269 | 212.0927
1885 | Natural Lands | Banana River | N/A | BR1-2 | 0.67 | 0.72 | 0.51858 | 3.732 | 0.25982 | 1.9354 | 0.13474 | 6170 | Mixed wetland hardwoods | KSC-19-BRL | Depressional Storage (Jerome Rd. to 22nd S* | 982.8006 | Kennedy Space Center | Not provided | Depressional Storage (Jerome Rd. to 22nd St.) | Not provided. | 100% On-site Retention | Completed | 2014 | 4.064 | 284 | A | 982 | $477,506 | Not provided | Not provided | $477,506 | N/A | Structural | 2013 | Banana River Lagoon | Not provided | Not provided | 100% Table 5 & TA | yes | 188.3837 | 2098.6233
1886 | Natural Lands | Banana River | N/A | BR1-2 | 0.67 | 0.72 | 0.39451 | 3.4999 | 0.33599 | 1.3807 | 0.13255 | 3200 | Shrub and Brushland | KSC-19-BRL | Depressional Storage (Jerome Rd. to 22nd S* | 982.8006 | Kennedy Space Center | Not provided | Depressional Storage (Jerome Rd. to 22nd St.) | Not provided. | 100% On-site Retention | Completed | 2014 | 4.064 | 284 | A | 982 | $477,506 | Not provided | Not provided | $477,506 | N/A | Structural | 2013 | Banana River Lagoon | Not provided | Not provided | 100% Table 5 & TA | yes | 197.8717 | 1596.5366
1887 | Natural Lands | Banana River | N/A | BR1-2 | 0.67 | 0.72 | 0.22325 | 3.4999 | 0.33599 | 0.78135 | 0.07501 | 6410 | Freshwater marshes | KSC-19-BRL | Depressional Storage (Jerome Rd. to 22nd S* | 982.8006 | Kennedy Space Center | Not provided | Depressional Storage (Jerome Rd. to 22nd St.) | Not provided. | 100% On-site Retention | Completed | 2014 | 4.064 | 284 | A | 982 | $477,506 | Not provided | Not provided | $477,506 | N/A | Structural | 2013 | Banana River Lagoon | Not provided | Not provided | 100% Table 5 & TA | yes | 136.0465 | 903.4634
1888 | Agricultural Lands | Banana River | N/A | BR1-2 | 0.67 | 0.72 | 0.61776 | 3.6836 | 0.33046 | 2.2756 | 0.20414 | 2210 | Citrus groves | KSC-19-BRL | Depressional Storage (Jerome Rd. to 22nd S* | 982.8006 | Kennedy Space Center | Not provided | Depressional Storage (Jerome Rd. to 22nd St.) | Not provided. | 100% On-site Retention | Completed | 2014 | 4.064 | 284 | A | 982 | $477,506 | Not provided | Not provided | $477,506 | N/A | Structural | 2013 | Banana River Lagoon | Not provided | Not provided | 100% Table 5 & TA | yes | 200 | 2500
1889 | Natural Lands | Banana River | N/A | BR1-2 | 0.67 | 0.72 | 0.60457 | 3.2734 | 0.37163 | 1.979 | 0.22467 | 3200 | Shrub and Brushland | KSC-19-BRL | Depressional Storage (Jerome Rd. to 22nd S* | 982.8006 | Kennedy Space Center | Not provided | Depressional Storage (Jerome Rd. to 22nd St.) | Not provided. | 100% On-site Retention | Completed | 2014 | 4.064 | 284 | A | 982 | $477,506 | Not provided | Not provided | $477,506 | N/A | Structural | 2013 | Banana River Lagoon | Not provided | Not provided | 100% Table 5 & TA | yes | 194.0702 | 2446.6012
1890 | Natural Lands | Banana River | N/A | BR1-2 | 0.67 | 0.72 | 0.013195 | 3.2734 | 0.37163 | 0.043193 | 0.0049037 | 6430 | Wet prairies | KSC-19-BRL | Depressional Storage (Jerome Rd. to 22nd S* | 982.8006 | Kennedy Space Center | Not provided | Depressional Storage (Jerome Rd. to 22nd St.) | Not provided. | 100% On-site Retention | Completed | 2014 | 4.064 | 284 | A | 982 | $477,506 | Not provided | Not provided | $477,506 | N/A | Structural | 2013 | Banana River Lagoon | Not provided | Not provided | 100% Table 5 & TA | yes | 35.7717 | 53.3988
1891 | Natural Lands | Banana River | N/A | BR1-2 | 0.67 | 0.72 | 0.61776 | 2.8822 | 0.090629 | 1.7805 | 0.055987 | 6182 | Cabbage palm savannah | KSC-19-BRL | Depressional Storage (Jerome Rd. to 22nd S* | 982.8006 | Kennedy Space Center | Not provided | Depressional Storage (Jerome Rd. to 22nd St.) | Not provided. | 100% On-site Retention | Completed | 2014 | 4.064 | 284 | A | 982 | $477,506 | Not provided | Not provided | $477,506 | N/A | Structural | 2013 | Banana River Lagoon | Not provided | Not provided | 100% Table 5 & TA | yes | 200 | 2500
1892 | Natural Lands | Banana River | N/A | BR1-2 | 0.67 | 0.72 | 0.40781 | 2.5448 | 0.19842 | 1.0378 | 0.080917 | 3200 | Shrub and Brushland | KSC-19-BRL | Depressional Storage (Jerome Rd. to 22nd S* | 982.8006 | Kennedy Space Center | Not provided | Depressional Storage (Jerome Rd. to 22nd St.) | Not provided. | 100% On-site Retention | Completed | 2014 | 4.064 | 284 | A | 982 | $477,506 | Not provided | Not provided | $477,506 | N/A | Structural | 2013 | Banana River Lagoon | Not provided | Not provided | 100% Table 5 & TA | yes | 166.1934 | 1650.3629
1893 | Natural Lands | Banana River | N/A | BR1-2 | 0.67 | 0.72 | 0.041442 | 2.5448 | 0.19842 | 0.10546 | 0.0082227 | 6170 | Mixed wetland hardwoods | KSC-19-BRL | Depressional Storage (Jerome Rd. to 22nd S* | 982.8006 | Kennedy Space Center | Not provided | Depressional Storage (Jerome Rd. to 22nd St.) | Not provided. | 100% On-site Retention | Completed | 2014 | 4.064 | 284 | A | 982 | $477,506 | Not provided | Not provided | $477,506 | N/A | Structural | 2013 | Banana River Lagoon | Not provided | Not provided | 100% Table 5 & TA | yes | 58.9084 | 167.7079
1894 | Natural Lands | Banana River | N/A | BR1-2 | 0.67 | 0.72 | 0.16851 | 2.5448 | 0.19842 | 0.42882 | 0.033435 | 6182 | Cabbage palm savannah | KSC-19-BRL | Depressional Storage (Jerome Rd. to 22nd S* | 982.8006 | Kennedy Space Center | Not provided | Depressional Storage (Jerome Rd. to 22nd St.) | Not provided. | 100% On-site Retention | Completed | 2014 | 4.064 | 284 | A | 982 | $477,506 | Not provided | Not provided | $477,506 | N/A | Structural | 2013 | Banana River Lagoon | Not provided | Not provided | 100% Table 5 & TA | yes | 114.3736 | 681.9292
1895 | Natural Lands | Banana River | N/A | BR1-2 | 0.67 | 0.72 | 0.50399 | 2.4917 | 0.25118 | 1.2558 | 0.12659 | 3200 | Shrub and Brushland | KSC-19-BRL | Depressional Storage (Jerome Rd. to 22nd S* | 982.8006 | Kennedy Space Center | Not provided | Depressional Storage (Jerome Rd. to 22nd St.) | Not provided. | 100% On-site Retention | Completed | 2014 | 4.064 | 284 | A | 982 | $477,506 | Not provided | Not provided | $477,506 | N/A | Structural | 2013 | Banana River Lagoon | Not provided | Not provided | 100% Table 5 & TA | yes | 181.5892 | 2039.5825
1896 | Natural Lands | Banana River | N/A | BR1-2 | 0.67 | 0.72 | 4.8101e-06 | 3.7142 | 0.25397 | 1.7866e-05 | 1.2216e-06 | 3200 | Shrub and Brushland | KSC-19-BRL | Depressional Storage (Jerome Rd. to 22nd S* | 982.8006 | Kennedy Space Center | Not provided | Depressional Storage (Jerome Rd. to 22nd St.) | Not provided. | 100% On-site Retention | Completed | 2014 | 4.064 | 284 | A | 982 | $477,506 | Not provided | Not provided | $477,506 | N/A | Structural | 2013 | Banana River Lagoon | Not provided | Not provided | 100% Table 5 & TA | yes | 0.65383 | 0.019466
1897 | Natural Lands | Banana River | N/A | BR1-2 | 0.67 | 0.72 | 0.22884 | 3.7142 | 0.25397 | 0.84997 | 0.058119 | 6170 | Mixed wetland hardwoods | KSC-19-BRL | Depressional Storage (Jerome Rd. to 22nd S* | 982.8006 | Kennedy Space Center | Not provided | Depressional Storage (Jerome Rd. to 22nd St.) | Not provided. | 100% On-site Retention | Completed | 2014 | 4.064 | 284 | A | 982 | $477,506 | Not provided | Not provided | $477,506 | N/A | Structural | 2013 | Banana River Lagoon | Not provided | Not provided | 100% Table 5 & TA | yes | 148.6063 | 926.1014
1898 | Natural Lands | Banana River | N/A | BR1-2 | 0.67 | 0.72 | 0.11449 | 3.7142 | 0.25397 | 0.42524 | 0.029077 | 6410 | Freshwater marshes | KSC-19-BRL | Depressional Storage (Jerome Rd. to 22nd S* | 982.8006 | Kennedy Space Center | Not provided | Depressional Storage (Jerome Rd. to 22nd St.) | Not provided. | 100% On-site Retention | Completed | 2014 | 4.064 | 284 | A | 982 | $477,506 | Not provided | Not provided | $477,506 | N/A | Structural | 2013 | Banana River Lagoon | Not provided | Not provided | 100% Table 5 & TA | yes | 87.2384 | 463.3263
1899 | Natural Lands | Banana River | N/A | BR1-2 | 0.67 | 0.72 | 0.61776 | 3.0464 | 0.37483 | 1.882 | 0.23156 | 3200 | Shrub and Brushland | KSC-19-BRL | Depressional Storage (Jerome Rd. to 22nd S* | 982.8006 | Kennedy Space Center | Not provided | Depressional Storage (Jerome Rd. to 22nd St.) | Not provided. | 100% On-site Retention | Completed | 2014 | 4.064 | 284 | A | 982 | $477,506 | Not provided | Not provided | $477,506 | N/A | Structural | 2013 | Banana River Lagoon | Not provided | Not provided | 100% Table 5 & TA | yes | 200 | 2500
1900 | Natural Lands | Banana River | N/A | BR1-2 | 0.67 | 0.72 | 0.46086 | 3.4306 | 0.34745 | 1.581 | 0.16013 | 3200 | Shrub and Brushland | KSC-19-BRL | Depressional Storage (Jerome Rd. to 22nd S* | 982.8006 | Kennedy Space Center | Not provided | Depressional Storage (Jerome Rd. to 22nd St.) | Not provided. | 100% On-site Retention | Completed | 2014 | 4.064 | 284 | A | 982 | $477,506 | Not provided | Not provided | $477,506 | N/A | Structural | 2013 | Banana River Lagoon | Not provided | Not provided | 100% Table 5 & TA | yes | 178.5408 | 1865.0207
1901 | Natural Lands | Banana River | N/A | BR1-2 | 0.67 | 0.72 | 0.15691 | 3.4306 | 0.34745 | 0.53829 | 0.054518 | 6460 | Mixed scrub-shrub wetland | KSC-19-BRL | Depressional Storage (Jerome Rd. to 22nd S* | 982.8006 | Kennedy Space Center | Not provided | Depressional Storage (Jerome Rd. to 22nd St.) | Not provided. | 100% On-site Retention | Completed | 2014 | 4.064 | 284 | A | 982 | $477,506 | Not provided | Not provided | $477,506 | N/A | Structural | 2013 | Banana River Lagoon | Not provided | Not provided | 100% Table 5 & TA | yes | 128.8577 | 634.9793
1902 | Natural Lands | Banana River | N/A | BR1-2 | 0.67 | 0.72 | 0.61776 | 3.1958 | 0.36436 | 1.9742 | 0.22509 | 3200 | Shrub and Brushland | KSC-19-BRL | Depressional Storage (Jerome Rd. to 22nd S* | 982.8006 | Kennedy Space Center | Not provided | Depressional Storage (Jerome Rd. to 22nd St.) | Not provided. | 100% On-site Retention | Completed | 2014 | 4.064 | 284 | A | 982 | $477,506 | Not provided | Not provided | $477,506 | N/A | Structural | 2013 | Banana River Lagoon | Not provided | Not provided | 100% Table 5 & TA | yes | 200 | 2500
1903 | Natural Lands | Banana River | N/A | BR1-2 | 0.67 | 0.72 | 0.61776 | 2.3664 | 0.25117 | 1.4619 | 0.15516 | 3200 | Shrub and Brushland | KSC-19-BRL | Depressional Storage (Jerome Rd. to 22nd S* | 982.8006 | Kennedy Space Center | Not provided | Depressional Storage (Jerome Rd. to 22nd St.) | Not provided. | 100% On-site Retention | Completed | 2014 | 4.064 | 284 | A | 982 | $477,506 | Not provided | Not provided | $477,506 | N/A | Structural | 2013 | Banana River Lagoon | Not provided | Not provided | 100% Table 5 & TA | yes | 200 | 2500
1904 | Agricultural Lands | Banana River | N/A | BR1-2 | 0.67 | 0.72 | 0.34204 | 3.6796 | 0.28843 | 1.2586 | 0.098655 | 2210 | Citrus groves | KSC-19-BRL | Depressional Storage (Jerome Rd. to 22nd S* | 982.8006 | Kennedy Space Center | Not provided | Depressional Storage (Jerome Rd. to 22nd St.) | Not provided. | 100% On-site Retention | Completed | 2014 | 4.064 | 284 | A | 982 | $477,506 | Not provided | Not provided | $477,506 | N/A | Structural | 2013 | Banana River Lagoon | Not provided | Not provided | 100% Table 5 & TA | yes | 155.394 | 1384.1986
1905 | Natural Lands | Banana River | N/A | BR1-2 | 0.67 | 0.72 | 0.27572 | 3.6796 | 0.28843 | 1.0145 | 0.079526 | 6300 | Wetland Forested Mixed | KSC-19-BRL | Depressional Storage (Jerome Rd. to 22nd S* | 982.8006 | Kennedy Space Center | Not provided | Depressional Storage (Jerome Rd. to 22nd St.) | Not provided. | 100% On-site Retention | Completed | 2014 | 4.064 | 284 | A | 982 | $477,506 | Not provided | Not provided | $477,506 | N/A | Structural | 2013 | Banana River Lagoon | Not provided | Not provided | 100% Table 5 & TA | yes | 144.6581 | 1115.8014
1906 | Natural Lands | Banana River | N/A | BR1-2 | 0.67 | 0.72 | 0.61509 | 3.8832 | 0.26705 | 2.3885 | 0.16426 | 6170 | Mixed wetland hardwoods | KSC-19-BRL | Depressional Storage (Jerome Rd. to 22nd S* | 982.8006 | Kennedy Space Center | Not provided | Depressional Storage (Jerome Rd. to 22nd St.) | Not provided. | 100% On-site Retention | Completed | 2014 | 4.064 | 284 | A | 982 | $477,506 | Not provided | Not provided | $477,506 | N/A | Structural | 2013 | Banana River Lagoon | Not provided | Not provided | 100% Table 5 & TA | yes | 197.5592 | 2489.1758
1907 | Natural Lands | Banana River | N/A | BR1-2 | 0.67 | 0.72 | 0.0026747 | 3.8832 | 0.26705 | 0.010386 | 0.00071429 | 6182 | Cabbage palm savannah | KSC-19-BRL | Depressional Storage (Jerome Rd. to 22nd S* | 982.8006 | Kennedy Space Center | Not provided | Depressional Storage (Jerome Rd. to 22nd St.) | Not provided. | 100% On-site Retention | Completed | 2014 | 4.064 | 284 | A | 982 | $477,506 | Not provided | Not provided | $477,506 | N/A | Structural | 2013 | Banana River Lagoon | Not provided | Not provided | 100% Table 5 & TA | yes | 17.7391 | 10.8242
1908 | Natural Lands | Banana River | N/A | BR1-2 | 0.67 | 0.72 | 0.54203 | 3.5543 | 0.38987 | 1.9265 | 0.21133 | 3200 | Shrub and Brushland | KSC-19-BRL | Depressional Storage (Jerome Rd. to 22nd S* | 982.8006 | Kennedy Space Center | Not provided | Depressional Storage (Jerome Rd. to 22nd St.) | Not provided. | 100% On-site Retention | Completed | 2014 | 4.064 | 284 | A | 982 | $477,506 | Not provided | Not provided | $477,506 | N/A | Structural | 2013 | Banana River Lagoon | Not provided | Not provided | 100% Table 5 & TA | yes | 190.7539 | 2193.535
1909 | Natural Lands | Banana River | N/A | BR1-2 | 0.67 | 0.72 | 0.075729 | 3.5543 | 0.38987 | 0.26916 | 0.029525 | 6410 | Freshwater marshes | KSC-19-BRL | Depressional Storage (Jerome Rd. to 22nd S* | 982.8006 | Kennedy Space Center | Not provided | Depressional Storage (Jerome Rd. to 22nd St.) | Not provided. | 100% On-site Retention | Completed | 2014 | 4.064 | 284 | A | 982 | $477,506 | Not provided | Not provided | $477,506 | N/A | Structural | 2013 | Banana River Lagoon | Not provided | Not provided | 100% Table 5 & TA | yes | 101.9345 | 306.465
1910 | Natural Lands | Banana River | N/A | BR1-2 | 0.67 | 0.72 | 0.59211 | 2.9072 | 0.31657 | 1.7214 | 0.18744 | 3200 | Shrub and Brushland | KSC-19-BRL | Depressional Storage (Jerome Rd. to 22nd S* | 982.8006 | Kennedy Space Center | Not provided | Depressional Storage (Jerome Rd. to 22nd St.) | Not provided. | 100% On-site Retention | Completed | 2014 | 4.064 | 284 | A | 982 | $477,506 | Not provided | Not provided | $477,506 | N/A | Structural | 2013 | Banana River Lagoon | Not provided | Not provided | 100% Table 5 & TA | yes | 192.111 | 2396.1907
1911 | Natural Lands | Banana River | N/A | BR1-2 | 0.67 | 0.72 | 0.025652 | 2.9072 | 0.31657 | 0.074575 | 0.0081205 | 6460 | Mixed scrub-shrub wetland | KSC-19-BRL | Depressional Storage (Jerome Rd. to 22nd S* | 982.8006 | Kennedy Space Center | Not provided | Depressional Storage (Jerome Rd. to 22nd St.) | Not provided. | 100% On-site Retention | Completed | 2014 | 4.064 | 284 | A | 982 | $477,506 | Not provided | Not provided | $477,506 | N/A | Structural | 2013 | Banana River Lagoon | Not provided | Not provided | 100% Table 5 & TA | yes | 51.3747 | 103.8093
1912 | Natural Lands | Banana River | N/A | BR1-2 | 0.67 | 0.72 | 0.21435 | 3.2788 | 0.25024 | 0.70281 | 0.053639 | 3200 | Shrub and Brushland | KSC-19-BRL | Depressional Storage (Jerome Rd. to 22nd S* | 982.8006 | Kennedy Space Center | Not provided | Depressional Storage (Jerome Rd. to 22nd St.) | Not provided. | 100% On-site Retention | Completed | 2014 | 4.064 | 284 | A | 982 | $477,506 | Not provided | Not provided | $477,506 | N/A | Structural | 2013 | Banana River Lagoon | Not provided | Not provided | 100% Table 5 & TA | yes | 167.6946 | 867.4521
1913 | Natural Lands | Banana River | N/A | BR1-2 | 0.67 | 0.72 | 0.40341 | 3.2788 | 0.25024 | 1.3227 | 0.10095 | 6410 | Freshwater marshes | KSC-19-BRL | Depressional Storage (Jerome Rd. to 22nd S* | 982.8006 | Kennedy Space Center | Not provided | Depressional Storage (Jerome Rd. to 22nd St.) | Not provided. | 100% On-site Retention | Completed | 2014 | 4.064 | 284 | A | 982 | $477,506 | Not provided | Not provided | $477,506 | N/A | Structural | 2013 | Banana River Lagoon | Not provided | Not provided | 100% Table 5 & TA | yes | 173.5882 | 1632.5479
1914 | Natural Lands | Banana River | N/A | BR1-2 | 0.67 | 0.72 | 0.61776 | 3.3701 | 0.38861 | 2.0819 | 0.24007 | 3200 | Shrub and Brushland | KSC-19-BRL | Depressional Storage (Jerome Rd. to 22nd S* | 982.8006 | Kennedy Space Center | Not provided | Depressional Storage (Jerome Rd. to 22nd St.) | Not provided. | 100% On-site Retention | Completed | 2014 | 4.064 | 284 | A | 982 | $477,506 | Not provided | Not provided | $477,506 | N/A | Structural | 2013 | Banana River Lagoon | Not provided | Not provided | 100% Table 5 & TA | yes | 200 | 2500
1915 | Natural Lands | Banana River | N/A | BR1-2 | 0.67 | 0.72 | 0.35298 | 3.5689 | 0.33279 | 1.2597 | 0.11747 | 3200 | Shrub and Brushland | KSC-19-BRL | Depressional Storage (Jerome Rd. to 22nd S* | 982.8006 | Kennedy Space Center | Not provided | Depressional Storage (Jerome Rd. to 22nd St.) | Not provided. | 100% On-site Retention | Completed | 2014 | 4.064 | 284 | A | 982 | $477,506 | Not provided | Not provided | $477,506 | N/A | Structural | 2013 | Banana River Lagoon | Not provided | Not provided | 100% Table 5 & TA | yes | 159.0549 | 1428.4538
1916 | Natural Lands | Banana River | N/A | BR1-2 | 0.67 | 0.72 | 0.26478 | 3.5689 | 0.33279 | 0.94499 | 0.088118 | 6460 | Mixed scrub-shrub wetland | KSC-19-BRL | Depressional Storage (Jerome Rd. to 22nd S* | 982.8006 | Kennedy Space Center | Not provided | Depressional Storage (Jerome Rd. to 22nd St.) | Not provided. | 100% On-site Retention | Completed | 2014 | 4.064 | 284 | A | 982 | $477,506 | Not provided | Not provided | $477,506 | N/A | Structural | 2013 | Banana River Lagoon | Not provided | Not provided | 100% Table 5 & TA | yes | 158.3949 | 1071.5462
1917 | Natural Lands | Banana River | N/A | BR1-2 | 0.67 | 0.72 | 0.52447 | 3.4394 | 0.36831 | 1.8039 | 0.19317 | 3200 | Shrub and Brushland | KSC-19-BRL | Depressional Storage (Jerome Rd. to 22nd S* | 982.8006 | Kennedy Space Center | Not provided | Depressional Storage (Jerome Rd. to 22nd St.) | Not provided. | 100% On-site Retention | Completed | 2014 | 4.064 | 284 | A | 982 | $477,506 | Not provided | Not provided | $477,506 | N/A | Structural | 2013 | Banana River Lagoon | Not provided | Not provided | 100% Table 5 & TA | yes | 184.0436 | 2122.4726
1918 | Natural Lands | Banana River | N/A | BR1-2 | 0.67 | 0.72 | 0.093289 | 3.4394 | 0.36831 | 0.32086 | 0.03436 | 6460 | Mixed scrub-shrub wetland | KSC-19-BRL | Depressional Storage (Jerome Rd. to 22nd S* | 982.8006 | Kennedy Space Center | Not provided | Depressional Storage (Jerome Rd. to 22nd St.) | Not provided. | 100% On-site Retention | Completed | 2014 | 4.064 | 284 | A | 982 | $477,506 | Not provided | Not provided | $477,506 | N/A | Structural | 2013 | Banana River Lagoon | Not provided | Not provided | 100% Table 5 & TA | yes | 98.0006 | 377.5274
1919 | Natural Lands | Banana River | N/A | BR1-2 | 0.67 | 0.72 | 0.016772 | 3.7757 | 0.25981 | 0.063325 | 0.0043575 | 3200 | Shrub and Brushland | KSC-19-BRL | Depressional Storage (Jerome Rd. to 22nd S* | 982.8006 | Kennedy Space Center | Not provided | Depressional Storage (Jerome Rd. to 22nd St.) | Not provided. | 100% On-site Retention | Completed | 2014 | 4.064 | 284 | A | 982 | $477,506 | Not provided | Not provided | $477,506 | N/A | Structural | 2013 | Banana River Lagoon | Not provided | Not provided | 100% Table 5 & TA | yes | 38.2989 | 67.8723
1920 | Natural Lands | Banana River | N/A | BR1-2 | 0.67 | 0.72 | 0.016146 | 3.7757 | 0.25981 | 0.060962 | 0.0041949 | 3200 | Shrub and Brushland | KSC-19-BRL | Depressional Storage (Jerome Rd. to 22nd S* | 982.8006 | Kennedy Space Center | Not provided | Depressional Storage (Jerome Rd. to 22nd St.) | Not provided. | 100% On-site Retention | Completed | 2014 | 4.064 | 284 | A | 982 | $477,506 | Not provided | Not provided | $477,506 | N/A | Structural | 2013 | Banana River Lagoon | Not provided | Not provided | 100% Table 5 & TA | yes | 41.202 | 65.3399
1921 | Natural Lands | Banana River | N/A | BR1-2 | 0.67 | 0.72 | 0.58129 | 3.7757 | 0.25981 | 2.1948 | 0.15103 | 6170 | Mixed wetland hardwoods | KSC-19-BRL | Depressional Storage (Jerome Rd. to 22nd S* | 982.8006 | Kennedy Space Center | Not provided | Depressional Storage (Jerome Rd. to 22nd St.) | Not provided. | 100% On-site Retention | Completed | 2014 | 4.064 | 284 | A | 982 | $477,506 | Not provided | Not provided | $477,506 | N/A | Structural | 2013 | Banana River Lagoon | Not provided | Not provided | 100% Table 5 & TA | yes | 185.8546 | 2352.3819
1922 | Natural Lands | Banana River | N/A | BR1-2 | 0.67 | 0.72 | 0.0035598 | 3.7757 | 0.25981 | 0.013441 | 0.00092488 | 6182 | Cabbage palm savannah | KSC-19-BRL | Depressional Storage (Jerome Rd. to 22nd S* | 982.8006 | Kennedy Space Center | Not provided | Depressional Storage (Jerome Rd. to 22nd St.) | Not provided. | 100% On-site Retention | Completed | 2014 | 4.064 | 284 | A | 982 | $477,506 | Not provided | Not provided | $477,506 | N/A | Structural | 2013 | Banana River Lagoon | Not provided | Not provided | 100% Table 5 & TA | yes | 21.3022 | 14.4059
1923 | Natural Lands | Banana River | N/A | BR1-2 | 0.67 | 0.72 | 0.31858 | 2.3671 | 0.13792 | 0.7541 | 0.04394 | 3200 | Shrub and Brushland | KSC-19-BRL | Depressional Storage (Jerome Rd. to 22nd S* | 982.8006 | Kennedy Space Center | Not provided | Depressional Storage (Jerome Rd. to 22nd St.) | Not provided. | 100% On-site Retention | Completed | 2014 | 4.064 | 284 | A | 982 | $477,506 | Not provided | Not provided | $477,506 | N/A | Structural | 2013 | Banana River Lagoon | Not provided | Not provided | 100% Table 5 & TA | yes | 223.8755 | 1289.2466
1924 | Natural Lands | Banana River | N/A | BR1-2 | 0.67 | 0.72 | 0.29918 | 2.3671 | 0.13792 | 0.70819 | 0.041265 | 6182 | Cabbage palm savannah | KSC-19-BRL | Depressional Storage (Jerome Rd. to 22nd S* | 982.8006 | Kennedy Space Center | Not provided | Depressional Storage (Jerome Rd. to 22nd St.) | Not provided. | 100% On-site Retention | Completed | 2014 | 4.064 | 284 | A | 982 | $477,506 | Not provided | Not provided | $477,506 | N/A | Structural | 2013 | Banana River Lagoon | Not provided | Not provided | 100% Table 5 & TA | yes | 150.0782 | 1210.7534
1925 | Natural Lands | Banana River | N/A | BR1-2 | 0.67 | 0.72 | 0.46622 | 2.605 | 0.22619 | 1.2145 | 0.10546 | 3200 | Shrub and Brushland | KSC-19-BRL | Depressional Storage (Jerome Rd. to 22nd S* | 982.8006 | Kennedy Space Center | Not provided | Depressional Storage (Jerome Rd. to 22nd St.) | Not provided. | 100% On-site Retention | Completed | 2014 | 4.064 | 284 | A | 982 | $477,506 | Not provided | Not provided | $477,506 | N/A | Structural | 2013 | Banana River Lagoon | Not provided | Not provided | 100% Table 5 & TA | yes | 181.888 | 1886.7409
1926 | Natural Lands | Banana River | N/A | BR1-2 | 0.67 | 0.72 | 0.15154 | 2.605 | 0.22619 | 0.39476 | 0.034277 | 6182 | Cabbage palm savannah | KSC-19-BRL | Depressional Storage (Jerome Rd. to 22nd S* | 982.8006 | Kennedy Space Center | Not provided | Depressional Storage (Jerome Rd. to 22nd St.) | Not provided. | 100% On-site Retention | Completed | 2014 | 4.064 | 284 | A | 982 | $477,506 | Not provided | Not provided | $477,506 | N/A | Structural | 2013 | Banana River Lagoon | Not provided | Not provided | 100% Table 5 & TA | yes | 128.447 | 613.2591
1927 | Natural Lands | Banana River | N/A | BR1-2 | 0.67 | 0.72 | 0.17057 | 2.9634 | 0.21621 | 0.50548 | 0.03688 | 3200 | Shrub and Brushland | KSC-19-BRL | Depressional Storage (Jerome Rd. to 22nd S* | 982.8006 | Kennedy Space Center | Not provided | Depressional Storage (Jerome Rd. to 22nd St.) | Not provided. | 100% On-site Retention | Completed | 2014 | 4.064 | 284 | A | 982 | $477,506 | Not provided | Not provided | $477,506 | N/A | Structural | 2013 | Banana River Lagoon | Not provided | Not provided | 100% Table 5 & TA | yes | 204.6081 | 690.287
1928 | Natural Lands | Banana River | N/A | BR1-2 | 0.67 | 0.72 | 0.44719 | 2.9634 | 0.21621 | 1.3252 | 0.096686 | 6430 | Wet prairies | KSC-19-BRL | Depressional Storage (Jerome Rd. to 22nd S* | 982.8006 | Kennedy Space Center | Not provided | Depressional Storage (Jerome Rd. to 22nd St.) | Not provided. | 100% On-site Retention | Completed | 2014 | 4.064 | 284 | A | 982 | $477,506 | Not provided | Not provided | $477,506 | N/A | Structural | 2013 | Banana River Lagoon | Not provided | Not provided | 100% Table 5 & TA | yes | 209.8785 | 1809.713
1929 | Natural Lands | Banana River | N/A | BR1-2 | 0.67 | 0.72 | 0.61609 | 4.1222 | 0.29823 | 2.5396 | 0.18374 | 6300 | Wetland Forested Mixed | KSC-19-BRL | Depressional Storage (Jerome Rd. to 22nd S* | 982.8006 | Kennedy Space Center | Not provided | Depressional Storage (Jerome Rd. to 22nd St.) | Not provided. | 100% On-site Retention | Completed | 2014 | 4.064 | 284 | A | 982 | $477,506 | Not provided | Not provided | $477,506 | N/A | Structural | 2013 | Banana River Lagoon | Not provided | Not provided | 100% Table 5 & TA | yes | 201.2829 | 2493.2283
1930 | Natural Lands | Banana River | N/A | BR1-2 | 0.67 | 0.72 | 0.0016733 | 4.1222 | 0.29823 | 0.0068978 | 0.00049903 | 6460 | Mixed scrub-shrub wetland | KSC-19-BRL | Depressional Storage (Jerome Rd. to 22nd S* | 982.8006 | Kennedy Space Center | Not provided | Depressional Storage (Jerome Rd. to 22nd St.) | Not provided. | 100% On-site Retention | Completed | 2014 | 4.064 | 284 | A | 982 | $477,506 | Not provided | Not provided | $477,506 | N/A | Structural | 2013 | Banana River Lagoon | Not provided | Not provided | 100% Table 5 & TA | yes | 16.7133 | 6.7717
1931 | Natural Lands | Banana River | N/A | BR1-2 | 0.67 | 0.72 | 0.49491 | 3.2169 | 0.33521 | 1.5921 | 0.1659 | 3200 | Shrub and Brushland | KSC-19-BRL | Depressional Storage (Jerome Rd. to 22nd S* | 982.8006 | Kennedy Space Center | Not provided | Depressional Storage (Jerome Rd. to 22nd St.) | Not provided. | 100% On-site Retention | Completed | 2014 | 4.064 | 284 | A | 982 | $477,506 | Not provided | Not provided | $477,506 | N/A | Structural | 2013 | Banana River Lagoon | Not provided | Not provided | 100% Table 5 & TA | yes | 219.1834 | 2002.8424
1932 | Natural Lands | Banana River | N/A | BR1-2 | 0.67 | 0.72 | 0.12285 | 3.2169 | 0.33521 | 0.3952 | 0.04118 | 6430 | Wet prairies | KSC-19-BRL | Depressional Storage (Jerome Rd. to 22nd S* | 982.8006 | Kennedy Space Center | Not provided | Depressional Storage (Jerome Rd. to 22nd St.) | Not provided. | 100% On-site Retention | Completed | 2014 | 4.064 | 284 | A | 982 | $477,506 | Not provided | Not provided | $477,506 | N/A | Structural | 2013 | Banana River Lagoon | Not provided | Not provided | 100% Table 5 & TA | yes | 87.6317 | 497.1576
1933 | Natural Lands | Banana River | N/A | BR1-2 | 0.67 | 0.72 | 0.35623 | 2.4995 | 0.17091 | 0.8904 | 0.060882 | 3200 | Shrub and Brushland | KSC-19-BRL | Depressional Storage (Jerome Rd. to 22nd S* | 982.8006 | Kennedy Space Center | Not provided | Depressional Storage (Jerome Rd. to 22nd St.) | Not provided. | 100% On-site Retention | Completed | 2014 | 4.064 | 284 | A | 982 | $477,506 | Not provided | Not provided | $477,506 | N/A | Structural | 2013 | Banana River Lagoon | Not provided | Not provided | 100% Table 5 & TA | yes | 164.5797 | 1441.6205
1934 | Natural Lands | Banana River | N/A | BR1-2 | 0.67 | 0.72 | 0.26153 | 2.4995 | 0.17091 | 0.65369 | 0.044697 | 6182 | Cabbage palm savannah | KSC-19-BRL | Depressional Storage (Jerome Rd. to 22nd S* | 982.8006 | Kennedy Space Center | Not provided | Depressional Storage (Jerome Rd. to 22nd St.) | Not provided. | 100% On-site Retention | Completed | 2014 | 4.064 | 284 | A | 982 | $477,506 | Not provided | Not provided | $477,506 | N/A | Structural | 2013 | Banana River Lagoon | Not provided | Not provided | 100% Table 5 & TA | yes | 143.2705 | 1058.3795
1935 | Natural Lands | Banana River | N/A | BR1-2 | 0.67 | 0.72 | 0.61776 | 3.0082 | 0.33846 | 1.8583 | 0.20909 | 3200 | Shrub and Brushland | KSC-19-BRL | Depressional Storage (Jerome Rd. to 22nd S* | 982.8006 | Kennedy Space Center | Not provided | Depressional Storage (Jerome Rd. to 22nd St.) | Not provided. | 100% On-site Retention | Completed | 2014 | 4.064 | 284 | A | 982 | $477,506 | Not provided | Not provided | $477,506 | N/A | Structural | 2013 | Banana River Lagoon | Not provided | Not provided | 100% Table 5 & TA | yes | 200 | 2500
1936 | Agricultural Lands | Banana River | N/A | BR1-2 | 0.67 | 0.72 | 0.61776 | 3.4267 | 0.29509 | 2.1169 | 0.18229 | 2210 | Citrus groves | KSC-19-BRL | Depressional Storage (Jerome Rd. to 22nd S* | 982.8006 | Kennedy Space Center | Not provided | Depressional Storage (Jerome Rd. to 22nd St.) | Not provided. | 100% On-site Retention | Completed | 2014 | 4.064 | 284 | A | 982 | $477,506 | Not provided | Not provided | $477,506 | N/A | Structural | 2013 | Banana River Lagoon | Not provided | Not provided | 100% Table 5 & TA | yes | 200 | 2500
1937 | Agricultural Lands | Banana River | N/A | BR1-2 | 0.67 | 0.72 | 0.61776 | 3.4232 | 0.29464 | 2.1147 | 0.18202 | 2210 | Citrus groves | KSC-19-BRL | Depressional Storage (Jerome Rd. to 22nd S* | 982.8006 | Kennedy Space Center | Not provided | Depressional Storage (Jerome Rd. to 22nd St.) | Not provided. | 100% On-site Retention | Completed | 2014 | 4.064 | 284 | A | 982 | $477,506 | Not provided | Not provided | $477,506 | N/A | Structural | 2013 | Banana River Lagoon | Not provided | Not provided | 100% Table 5 & TA | yes | 200 | 2500
1938 | Natural Lands | Banana River | N/A | BR1-2 | 0.67 | 0.72 | 0.61776 | 3.2198 | 0.36753 | 1.9891 | 0.22705 | 3200 | Shrub and Brushland | KSC-19-BRL | Depressional Storage (Jerome Rd. to 22nd S* | 982.8006 | Kennedy Space Center | Not provided | Depressional Storage (Jerome Rd. to 22nd St.) | Not provided. | 100% On-site Retention | Completed | 2014 | 4.064 | 284 | A | 982 | $477,506 | Not provided | Not provided | $477,506 | N/A | Structural | 2013 | Banana River Lagoon | Not provided | Not provided | 100% Table 5 & TA | yes | 200 | 2500
1939 | Natural Lands | Banana River | N/A | BR1-2 | 0.67 | 0.72 | 0.55382 | 2.3238 | 0.22125 | 1.287 | 0.12253 | 3200 | Shrub and Brushland | KSC-19-BRL | Depressional Storage (Jerome Rd. to 22nd S* | 982.8006 | Kennedy Space Center | Not provided | Depressional Storage (Jerome Rd. to 22nd St.) | Not provided. | 100% On-site Retention | Completed | 2014 | 4.064 | 284 | A | 982 | $477,506 | Not provided | Not provided | $477,506 | N/A | Structural | 2013 | Banana River Lagoon | Not provided | Not provided | 100% Table 5 & TA | yes | 186.4616 | 2241.2476
1940 | Natural Lands | Banana River | N/A | BR1-2 | 0.67 | 0.72 | 0.063939 | 2.3238 | 0.22125 | 0.14858 | 0.014146 | 6182 | Cabbage palm savannah | KSC-19-BRL | Depressional Storage (Jerome Rd. to 22nd S* | 982.8006 | Kennedy Space Center | Not provided | Depressional Storage (Jerome Rd. to 22nd St.) | Not provided. | 100% On-site Retention | Completed | 2014 | 4.064 | 284 | A | 982 | $477,506 | Not provided | Not provided | $477,506 | N/A | Structural | 2013 | Banana River Lagoon | Not provided | Not provided | 100% Table 5 & TA | yes | 79.8472 | 258.7524
1941 | Natural Lands | Banana River | N/A | BR1-2 | 0.67 | 0.72 | 0.61776 | 2.3783 | 0.25273 | 1.4693 | 0.15613 | 3200 | Shrub and Brushland | KSC-19-BRL | Depressional Storage (Jerome Rd. to 22nd S* | 982.8006 | Kennedy Space Center | Not provided | Depressional Storage (Jerome Rd. to 22nd St.) | Not provided. | 100% On-site Retention | Completed | 2014 | 4.064 | 284 | A | 982 | $477,506 | Not provided | Not provided | $477,506 | N/A | Structural | 2013 | Banana River Lagoon | Not provided | Not provided | 100% Table 5 & TA | yes | 200 | 2500
1942 | Natural Lands | Banana River | N/A | BR1-2 | 0.67 | 0.72 | 0.61776 | 2.6572 | 0.29007 | 1.6415 | 0.17919 | 3200 | Shrub and Brushland | KSC-19-BRL | Depressional Storage (Jerome Rd. to 22nd S* | 982.8006 | Kennedy Space Center | Not provided | Depressional Storage (Jerome Rd. to 22nd St.) | Not provided. | 100% On-site Retention | Completed | 2014 | 4.064 | 284 | A | 982 | $477,506 | Not provided | Not provided | $477,506 | N/A | Structural | 2013 | Banana River Lagoon | Not provided | Not provided | 100% Table 5 & TA | yes | 200 | 2500
1943 | Natural Lands | Banana River | N/A | BR1-2 | 0.67 | 0.72 | 0.57795 | 3.2168 | 0.35492 | 1.8591 | 0.20513 | 3200 | Shrub and Brushland | KSC-19-BRL | Depressional Storage (Jerome Rd. to 22nd S* | 982.8006 | Kennedy Space Center | Not provided | Depressional Storage (Jerome Rd. to 22nd St.) | Not provided. | 100% On-site Retention | Completed | 2014 | 4.064 | 284 | A | 982 | $477,506 | Not provided | Not provided | $477,506 | N/A | Structural | 2013 | Banana River Lagoon | Not provided | Not provided | 100% Table 5 & TA | yes | 191.3047 | 2338.8687
1944 | Natural Lands | Banana River | N/A | BR1-2 | 0.67 | 0.72 | 0.039816 | 3.2168 | 0.35492 | 0.12808 | 0.014132 | 6410 | Freshwater marshes | KSC-19-BRL | Depressional Storage (Jerome Rd. to 22nd S* | 982.8006 | Kennedy Space Center | Not provided | Depressional Storage (Jerome Rd. to 22nd St.) | Not provided. | 100% On-site Retention | Completed | 2014 | 4.064 | 284 | A | 982 | $477,506 | Not provided | Not provided | $477,506 | N/A | Structural | 2013 | Banana River Lagoon | Not provided | Not provided | 100% Table 5 & TA | yes | 59.4127 | 161.1313
1945 | Agricultural Lands | Banana River | N/A | BR1-2 | 0.67 | 0.72 | 0.61776 | 3.4099 | 0.29302 | 2.1065 | 0.18102 | 2210 | Citrus groves | KSC-19-BRL | Depressional Storage (Jerome Rd. to 22nd S* | 982.8006 | Kennedy Space Center | Not provided | Depressional Storage (Jerome Rd. to 22nd St.) | Not provided. | 100% On-site Retention | Completed | 2014 | 4.064 | 284 | A | 982 | $477,506 | Not provided | Not provided | $477,506 | N/A | Structural | 2013 | Banana River Lagoon | Not provided | Not provided | 100% Table 5 & TA | yes | 200 | 2500
1946 | Natural Lands | Banana River | N/A | BR1-2 | 0.67 | 0.72 | 0.61776 | 2.6366 | 0.060049 | 1.6288 | 0.037096 | 6182 | Cabbage palm savannah | KSC-19-BRL | Depressional Storage (Jerome Rd. to 22nd S* | 982.8006 | Kennedy Space Center | Not provided | Depressional Storage (Jerome Rd. to 22nd St.) | Not provided. | 100% On-site Retention | Completed | 2014 | 4.064 | 284 | A | 982 | $477,506 | Not provided | Not provided | $477,506 | N/A | Structural | 2013 | Banana River Lagoon | Not provided | Not provided | 100% Table 5 & TA | yes | 200 | 2500
1947 | Agricultural Lands | Banana River | N/A | BR1-2 | 0.67 | 0.72 | 0.61776 | 3.3105 | 0.27934 | 2.0451 | 0.17256 | 2210 | Citrus groves | KSC-19-BRL | Depressional Storage (Jerome Rd. to 22nd S* | 982.8006 | Kennedy Space Center | Not provided | Depressional Storage (Jerome Rd. to 22nd St.) | Not provided. | 100% On-site Retention | Completed | 2014 | 4.064 | 284 | A | 982 | $477,506 | Not provided | Not provided | $477,506 | N/A | Structural | 2013 | Banana River Lagoon | Not provided | Not provided | 100% Table 5 & TA | yes | 200 | 2500
1948 | Natural Lands | Banana River | N/A | BR1-2 | 0.67 | 0.72 | 0.61776 | 2.645 | 0.060549 | 1.634 | 0.037405 | 6182 | Cabbage palm savannah | KSC-19-BRL | Depressional Storage (Jerome Rd. to 22nd S* | 982.8006 | Kennedy Space Center | Not provided | Depressional Storage (Jerome Rd. to 22nd St.) | Not provided. | 100% On-site Retention | Completed | 2014 | 4.064 | 284 | A | 982 | $477,506 | Not provided | Not provided | $477,506 | N/A | Structural | 2013 | Banana River Lagoon | Not provided | Not provided | 100% Table 5 & TA | yes | 200 | 2500
1949 | Natural Lands | Banana River | N/A | BR1-2 | 0.67 | 0.72 | 0.61776 | 2.4206 | 0.25817 | 1.4953 | 0.15949 | 3200 | Shrub and Brushland | KSC-19-BRL | Depressional Storage (Jerome Rd. to 22nd S* | 982.8006 | Kennedy Space Center | Not provided | Depressional Storage (Jerome Rd. to 22nd St.) | Not provided. | 100% On-site Retention | Completed | 2014 | 4.064 | 284 | A | 982 | $477,506 | Not provided | Not provided | $477,506 | N/A | Structural | 2013 | Banana River Lagoon | Not provided | Not provided | 100% Table 5 & TA | yes | 200 | 2500
1950 | Natural Lands | Banana River | N/A | BR1-2 | 0.67 | 0.72 | 0.18043 | 3.312 | 0.24505 | 0.59757 | 0.044214 | 3200 | Shrub and Brushland | KSC-19-BRL | Depressional Storage (Jerome Rd. to 22nd S* | 982.8006 | Kennedy Space Center | Not provided | Depressional Storage (Jerome Rd. to 22nd St.) | Not provided. | 100% On-site Retention | Completed | 2014 | 4.064 | 284 | A | 982 | $477,506 | Not provided | Not provided | $477,506 | N/A | Structural | 2013 | Banana River Lagoon | Not provided | Not provided | 100% Table 5 & TA | yes | 133.9814 | 730.1643
1951 | Natural Lands | Banana River | N/A | BR1-2 | 0.67 | 0.72 | 0.43734 | 3.312 | 0.24505 | 1.4485 | 0.10717 | 6410 | Freshwater marshes | KSC-19-BRL | Depressional Storage (Jerome Rd. to 22nd S* | 982.8006 | Kennedy Space Center | Not provided | Depressional Storage (Jerome Rd. to 22nd St.) | Not provided. | 100% On-site Retention | Completed | 2014 | 4.064 | 284 | A | 982 | $477,506 | Not provided | Not provided | $477,506 | N/A | Structural | 2013 | Banana River Lagoon | Not provided | Not provided | 100% Table 5 & TA | yes | 176.6894 | 1769.8357
1952 | Natural Lands | Banana River | N/A | BR1-2 | 0.67 | 0.72 | 0.47374 | 3.608 | 0.3755 | 1.7093 | 0.17789 | 3200 | Shrub and Brushland | KSC-19-BRL | Depressional Storage (Jerome Rd. to 22nd S* | 982.8006 | Kennedy Space Center | Not provided | Depressional Storage (Jerome Rd. to 22nd St.) | Not provided. | 100% On-site Retention | Completed | 2014 | 4.064 | 284 | A | 982 | $477,506 | Not provided | Not provided | $477,506 | N/A | Structural | 2013 | Banana River Lagoon | Not provided | Not provided | 100% Table 5 & TA | yes | 222.9787 | 1917.1661
1953 | Natural Lands | Banana River | N/A | BR1-2 | 0.67 | 0.72 | 0.14402 | 3.608 | 0.3755 | 0.51963 | 0.05408 | 6410 | Freshwater marshes | KSC-19-BRL | Depressional Storage (Jerome Rd. to 22nd S* | 982.8006 | Kennedy Space Center | Not provided | Depressional Storage (Jerome Rd. to 22nd St.) | Not provided. | 100% On-site Retention | Completed | 2014 | 4.064 | 284 | A | 982 | $477,506 | Not provided | Not provided | $477,506 | N/A | Structural | 2013 | Banana River Lagoon | Not provided | Not provided | 100% Table 5 & TA | yes | 124.0236 | 582.8339
1954 | Natural Lands | Banana River | N/A | BR1-2 | 0.67 | 0.72 | 0.59026 | 3.2459 | 0.36244 | 1.9159 | 0.21393 | 3200 | Shrub and Brushland | KSC-19-BRL | Depressional Storage (Jerome Rd. to 22nd S* | 982.8006 | Kennedy Space Center | Not provided | Depressional Storage (Jerome Rd. to 22nd St.) | Not provided. | 100% On-site Retention | Completed | 2014 | 4.064 | 284 | A | 982 | $477,506 | Not provided | Not provided | $477,506 | N/A | Structural | 2013 | Banana River Lagoon | Not provided | Not provided | 100% Table 5 & TA | yes | 201.4794 | 2388.6983
1955 | Natural Lands | Banana River | N/A | BR1-2 | 0.67 | 0.72 | 0.027503 | 3.2459 | 0.36244 | 0.089273 | 0.0099683 | 6410 | Freshwater marshes | KSC-19-BRL | Depressional Storage (Jerome Rd. to 22nd S* | 982.8006 | Kennedy Space Center | Not provided | Depressional Storage (Jerome Rd. to 22nd St.) | Not provided. | 100% On-site Retention | Completed | 2014 | 4.064 | 284 | A | 982 | $477,506 | Not provided | Not provided | $477,506 | N/A | Structural | 2013 | Banana River Lagoon | Not provided | Not provided | 100% Table 5 & TA | yes | 65.3221 | 111.3017
1956 | Natural Lands | Banana River | N/A | BR1-2 | 0.67 | 0.72 | 0.61776 | 2.9004 | 0.094104 | 1.7918 | 0.058134 | 6182 | Cabbage palm savannah | KSC-19-BRL | Depressional Storage (Jerome Rd. to 22nd S* | 982.8006 | Kennedy Space Center | Not provided | Depressional Storage (Jerome Rd. to 22nd St.) | Not provided. | 100% On-site Retention | Completed | 2014 | 4.064 | 284 | A | 982 | $477,506 | Not provided | Not provided | $477,506 | N/A | Structural | 2013 | Banana River Lagoon | Not provided | Not provided | 100% Table 5 & TA | yes | 200 | 2500
1957 | Natural Lands | Banana River | N/A | BR1-2 | 0.67 | 0.72 | 0.61776 | 2.8151 | 0.3121 | 1.7391 | 0.1928 | 3200 | Shrub and Brushland | KSC-19-BRL | Depressional Storage (Jerome Rd. to 22nd S* | 982.8006 | Kennedy Space Center | Not provided | Depressional Storage (Jerome Rd. to 22nd St.) | Not provided. | 100% On-site Retention | Completed | 2014 | 4.064 | 284 | A | 982 | $477,506 | Not provided | Not provided | $477,506 | N/A | Structural | 2013 | Banana River Lagoon | Not provided | Not provided | 100% Table 5 & TA | yes | 200 | 2500
1958 | Natural Lands | Banana River | N/A | BR1-2 | 0.67 | 0.72 | 0.11713 | 3.9043 | 0.30531 | 0.45731 | 0.035761 | 3200 | Shrub and Brushland | KSC-19-BRL | Depressional Storage (Jerome Rd. to 22nd S* | 982.8006 | Kennedy Space Center | Not provided | Depressional Storage (Jerome Rd. to 22nd St.) | Not provided. | 100% On-site Retention | Completed | 2014 | 4.064 | 284 | A | 982 | $477,506 | Not provided | Not provided | $477,506 | N/A | Structural | 2013 | Banana River Lagoon | Not provided | Not provided | 100% Table 5 & TA | yes | 119.3935 | 474.0066
1959 | Natural Lands | Banana River | N/A | BR1-2 | 0.67 | 0.72 | 0.50063 | 3.9043 | 0.30531 | 1.9546 | 0.15285 | 6300 | Wetland Forested Mixed | KSC-19-BRL | Depressional Storage (Jerome Rd. to 22nd S* | 982.8006 | Kennedy Space Center | Not provided | Depressional Storage (Jerome Rd. to 22nd St.) | Not provided. | 100% On-site Retention | Completed | 2014 | 4.064 | 284 | A | 982 | $477,506 | Not provided | Not provided | $477,506 | N/A | Structural | 2013 | Banana River Lagoon | Not provided | Not provided | 100% Table 5 & TA | yes | 183.3324 | 2025.9934
1960 | Natural Lands | Banana River | N/A | BR1-2 | 0.67 | 0.72 | 0.50215 | 2.6427 | 0.25185 | 1.327 | 0.12647 | 3200 | Shrub and Brushland | KSC-19-BRL | Depressional Storage (Jerome Rd. to 22nd S* | 982.8006 | Kennedy Space Center | Not provided | Depressional Storage (Jerome Rd. to 22nd St.) | Not provided. | 100% On-site Retention | Completed | 2014 | 4.064 | 284 | A | 982 | $477,506 | Not provided | Not provided | $477,506 | N/A | Structural | 2013 | Banana River Lagoon | Not provided | Not provided | 100% Table 5 & TA | yes | 183.476 | 2032.1132
1961 | Natural Lands | Banana River | N/A | BR1-2 | 0.67 | 0.72 | 0.11562 | 2.6427 | 0.25185 | 0.30554 | 0.029118 | 6170 | Mixed wetland hardwoods | KSC-19-BRL | Depressional Storage (Jerome Rd. to 22nd S* | 982.8006 | Kennedy Space Center | Not provided | Depressional Storage (Jerome Rd. to 22nd St.) | Not provided. | 100% On-site Retention | Completed | 2014 | 4.064 | 284 | A | 982 | $477,506 | Not provided | Not provided | $477,506 | N/A | Structural | 2013 | Banana River Lagoon | Not provided | Not provided | 100% Table 5 & TA | yes | 145.0246 | 467.8868
1962 | Natural Lands | Banana River | N/A | BR1-2 | 0.67 | 0.72 | 0.60932 | 4.1262 | 0.29867 | 2.5142 | 0.18198 | 6300 | Wetland Forested Mixed | KSC-19-BRL | Depressional Storage (Jerome Rd. to 22nd S* | 982.8006 | Kennedy Space Center | Not provided | Depressional Storage (Jerome Rd. to 22nd St.) | Not provided. | 100% On-site Retention | Completed | 2014 | 4.064 | 284 | A | 982 | $477,506 | Not provided | Not provided | $477,506 | N/A | Structural | 2013 | Banana River Lagoon | Not provided | Not provided | 100% Table 5 & TA | yes | 195.7062 | 2465.8491
1963 | Natural Lands | Banana River | N/A | BR1-2 | 0.67 | 0.72 | 4.1489e-06 | 4.1262 | 0.29867 | 1.7119e-05 | 1.2391e-06 | 6460 | Mixed scrub-shrub wetland | KSC-19-BRL | Depressional Storage (Jerome Rd. to 22nd S* | 982.8006 | Kennedy Space Center | Not provided | Depressional Storage (Jerome Rd. to 22nd St.) | Not provided. | 100% On-site Retention | Completed | 2014 | 4.064 | 284 | A | 982 | $477,506 | Not provided | Not provided | $477,506 | N/A | Structural | 2013 | Banana River Lagoon | Not provided | Not provided | 100% Table 5 & TA | yes | 0.86886 | 0.01679
1964 | Natural Lands | Banana River | N/A | BR1-2 | 0.67 | 0.72 | 0.0084347 | 4.1262 | 0.29867 | 0.034803 | 0.0025192 | 6460 | Mixed scrub-shrub wetland | KSC-19-BRL | Depressional Storage (Jerome Rd. to 22nd S* | 982.8006 | Kennedy Space Center | Not provided | Depressional Storage (Jerome Rd. to 22nd St.) | Not provided. | 100% On-site Retention | Completed | 2014 | 4.064 | 284 | A | 982 | $477,506 | Not provided | Not provided | $477,506 | N/A | Structural | 2013 | Banana River Lagoon | Not provided | Not provided | 100% Table 5 & TA | yes | 30.1944 | 34.1341
1965 | Natural Lands | Banana River | N/A | BR1-2 | 0.67 | 0.72 | 0.58223 | 2.7087 | 0.28403 | 1.577 | 0.16537 | 3200 | Shrub and Brushland | KSC-19-BRL | Depressional Storage (Jerome Rd. to 22nd S* | 982.8006 | Kennedy Space Center | Not provided | Depressional Storage (Jerome Rd. to 22nd St.) | Not provided. | 100% On-site Retention | Completed | 2014 | 4.064 | 284 | A | 982 | $477,506 | Not provided | Not provided | $477,506 | N/A | Structural | 2013 | Banana River Lagoon | Not provided | Not provided | 100% Table 5 & TA | yes | 190.1534 | 2356.188
1966 | Natural Lands | Banana River | N/A | BR1-2 | 0.67 | 0.72 | 0.035537 | 2.7087 | 0.28403 | 0.096257 | 0.010093 | 6182 | Cabbage palm savannah | KSC-19-BRL | Depressional Storage (Jerome Rd. to 22nd S* | 982.8006 | Kennedy Space Center | Not provided | Depressional Storage (Jerome Rd. to 22nd St.) | Not provided. | 100% On-site Retention | Completed | 2014 | 4.064 | 284 | A | 982 | $477,506 | Not provided | Not provided | $477,506 | N/A | Structural | 2013 | Banana River Lagoon | Not provided | Not provided | 100% Table 5 & TA | yes | 77.3075 | 143.812
1967 | Natural Lands | Banana River | N/A | BR1-2 | 0.67 | 0.72 | 0.42214 | 3.7035 | 0.37269 | 1.5634 | 0.15733 | 3200 | Shrub and Brushland | KSC-19-BRL | Depressional Storage (Jerome Rd. to 22nd S* | 982.8006 | Kennedy Space Center | Not provided | Depressional Storage (Jerome Rd. to 22nd St.) | Not provided. | 100% On-site Retention | Completed | 2014 | 4.064 | 284 | A | 982 | $477,506 | Not provided | Not provided | $477,506 | N/A | Structural | 2013 | Banana River Lagoon | Not provided | Not provided | 100% Table 5 & TA | yes | 171.2361 | 1708.3378
1968 | Natural Lands | Banana River | N/A | BR1-2 | 0.67 | 0.72 | 0.19562 | 3.7035 | 0.37269 | 0.72448 | 0.072908 | 6410 | Freshwater marshes | KSC-19-BRL | Depressional Storage (Jerome Rd. to 22nd S* | 982.8006 | Kennedy Space Center | Not provided | Depressional Storage (Jerome Rd. to 22nd St.) | Not provided. | 100% On-site Retention | Completed | 2014 | 4.064 | 284 | A | 982 | $477,506 | Not provided | Not provided | $477,506 | N/A | Structural | 2013 | Banana River Lagoon | Not provided | Not provided | 100% Table 5 & TA | yes | 138.9337 | 791.6622
1969 | Natural Lands | Banana River | N/A | BR1-2 | 0.67 | 0.72 | 0.019817 | 3.2481 | 0.16661 | 0.064367 | 0.0033017 | 3200 | Shrub and Brushland | KSC-19-BRL | Depressional Storage (Jerome Rd. to 22nd S* | 982.8006 | Kennedy Space Center | Not provided | Depressional Storage (Jerome Rd. to 22nd St.) | Not provided. | 100% On-site Retention | Completed | 2014 | 4.064 | 284 | A | 982 | $477,506 | Not provided | Not provided | $477,506 | N/A | Structural | 2013 | Banana River Lagoon | Not provided | Not provided | 100% Table 5 & TA | yes | 38.5896 | 80.1972
1970 | Natural Lands | Banana River | N/A | BR1-2 | 0.67 | 0.72 | 0.2713 | 3.2481 | 0.16661 | 0.8812 | 0.045202 | 6170 | Mixed wetland hardwoods | KSC-19-BRL | Depressional Storage (Jerome Rd. to 22nd S* | 982.8006 | Kennedy Space Center | Not provided | Depressional Storage (Jerome Rd. to 22nd St.) | Not provided. | 100% On-site Retention | Completed | 2014 | 4.064 | 284 | A | 982 | $477,506 | Not provided | Not provided | $477,506 | N/A | Structural | 2013 | Banana River Lagoon | Not provided | Not provided | 100% Table 5 & TA | yes | 142.853 | 1097.918
1971 | Natural Lands | Banana River | N/A | BR1-2 | 0.67 | 0.72 | 0.32664 | 3.2481 | 0.16661 | 1.061 | 0.054422 | 6182 | Cabbage palm savannah | KSC-19-BRL | Depressional Storage (Jerome Rd. to 22nd S* | 982.8006 | Kennedy Space Center | Not provided | Depressional Storage (Jerome Rd. to 22nd St.) | Not provided. | 100% On-site Retention | Completed | 2014 | 4.064 | 284 | A | 982 | $477,506 | Not provided | Not provided | $477,506 | N/A | Structural | 2013 | Banana River Lagoon | Not provided | Not provided | 100% Table 5 & TA | yes | 157.0896 | 1321.8848
1972 | Natural Lands | Banana River | N/A | BR1-2 | 0.67 | 0.72 | 0.49761 | 2.6698 | 0.25448 | 1.3285 | 0.12663 | 3200 | Shrub and Brushland | KSC-19-BRL | Depressional Storage (Jerome Rd. to 22nd S* | 982.8006 | Kennedy Space Center | Not provided | Depressional Storage (Jerome Rd. to 22nd St.) | Not provided. | 100% On-site Retention | Completed | 2014 | 4.064 | 284 | A | 982 | $477,506 | Not provided | Not provided | $477,506 | N/A | Structural | 2013 | Banana River Lagoon | Not provided | Not provided | 100% Table 5 & TA | yes | 179.8106 | 2013.7467
1973 | Natural Lands | Banana River | N/A | BR1-2 | 0.67 | 0.72 | 0.098878 | 2.6698 | 0.25448 | 0.26398 | 0.025162 | 6460 | Mixed scrub-shrub wetland | KSC-19-BRL | Depressional Storage (Jerome Rd. to 22nd S* | 982.8006 | Kennedy Space Center | Not provided | Depressional Storage (Jerome Rd. to 22nd St.) | Not provided. | 100% On-site Retention | Completed | 2014 | 4.064 | 284 | A | 982 | $477,506 | Not provided | Not provided | $477,506 | N/A | Structural | 2013 | Banana River Lagoon | Not provided | Not provided | 100% Table 5 & TA | yes | 108.2593 | 400.1436
1974 | Natural Lands | Banana River | N/A | BR1-2 | 0.67 | 0.72 | 0.021278 | 2.6698 | 0.25448 | 0.056809 | 0.0054148 | 6460 | Mixed scrub-shrub wetland | KSC-19-BRL | Depressional Storage (Jerome Rd. to 22nd S* | 982.8006 | Kennedy Space Center | Not provided | Depressional Storage (Jerome Rd. to 22nd St.) | Not provided. | 100% On-site Retention | Completed | 2014 | 4.064 | 284 | A | 982 | $477,506 | Not provided | Not provided | $477,506 | N/A | Structural | 2013 | Banana River Lagoon | Not provided | Not provided | 100% Table 5 & TA | yes | 49.7196 | 86.1098
1975 | Natural Lands | Banana River | N/A | BR1-2 | 0.67 | 0.72 | 0.57683 | 2.9438 | 0.31673 | 1.6981 | 0.1827 | 3200 | Shrub and Brushland | KSC-19-BRL | Depressional Storage (Jerome Rd. to 22nd S* | 982.8006 | Kennedy Space Center | Not provided | Depressional Storage (Jerome Rd. to 22nd St.) | Not provided. | 100% On-site Retention | Completed | 2014 | 4.064 | 284 | A | 982 | $477,506 | Not provided | Not provided | $477,506 | N/A | Structural | 2013 | Banana River Lagoon | Not provided | Not provided | 100% Table 5 & TA | yes | 191.7081 | 2334.3667
1976 | Natural Lands | Banana River | N/A | BR1-2 | 0.67 | 0.72 | 0.040929 | 2.9438 | 0.31673 | 0.12048 | 0.012964 | 6460 | Mixed scrub-shrub wetland | KSC-19-BRL | Depressional Storage (Jerome Rd. to 22nd S* | 982.8006 | Kennedy Space Center | Not provided | Depressional Storage (Jerome Rd. to 22nd St.) | Not provided. | 100% On-site Retention | Completed | 2014 | 4.064 | 284 | A | 982 | $477,506 | Not provided | Not provided | $477,506 | N/A | Structural | 2013 | Banana River Lagoon | Not provided | Not provided | 100% Table 5 & TA | yes | 65.9466 | 165.6333
1977 | Natural Lands | Banana River | N/A | BR1-2 | 0.67 | 0.72 | 0.29662 | 3.4101 | 0.29256 | 1.0115 | 0.08678 | 3200 | Shrub and Brushland | KSC-19-BRL | Depressional Storage (Jerome Rd. to 22nd S* | 982.8006 | Kennedy Space Center | Not provided | Depressional Storage (Jerome Rd. to 22nd St.) | Not provided. | 100% On-site Retention | Completed | 2014 | 4.064 | 284 | A | 982 | $477,506 | Not provided | Not provided | $477,506 | N/A | Structural | 2013 | Banana River Lagoon | Not provided | Not provided | 100% Table 5 & TA | yes | 224.808 | 1200.3901
1978 | Natural Lands | Banana River | N/A | BR1-2 | 0.67 | 0.72 | 0.32114 | 3.4101 | 0.29256 | 1.0951 | 0.093953 | 6410 | Freshwater marshes | KSC-19-BRL | Depressional Storage (Jerome Rd. to 22nd S* | 982.8006 | Kennedy Space Center | Not provided | Depressional Storage (Jerome Rd. to 22nd St.) | Not provided. | 100% On-site Retention | Completed | 2014 | 4.064 | 284 | A | 982 | $477,506 | Not provided | Not provided | $477,506 | N/A | Structural | 2013 | Banana River Lagoon | Not provided | Not provided | 100% Table 5 & TA | yes | 152.0134 | 1299.6099
1979 | Natural Lands | Banana River | N/A | BR1-2 | 0.67 | 0.72 | 0.54628 | 3.292 | 0.35889 | 1.7983 | 0.19606 | 3200 | Shrub and Brushland | KSC-19-BRL | Depressional Storage (Jerome Rd. to 22nd S* | 982.8006 | Kennedy Space Center | Not provided | Depressional Storage (Jerome Rd. to 22nd St.) | Not provided. | 100% On-site Retention | Completed | 2014 | 4.064 | 284 | A | 982 | $477,506 | Not provided | Not provided | $477,506 | N/A | Structural | 2013 | Banana River Lagoon | Not provided | Not provided | 100% Table 5 & TA | yes | 203.8051 | 2210.7267
1980 | Natural Lands | Banana River | N/A | BR1-2 | 0.67 | 0.72 | 0.071481 | 3.292 | 0.35889 | 0.23531 | 0.025654 | 6430 | Wet prairies | KSC-19-BRL | Depressional Storage (Jerome Rd. to 22nd S* | 982.8006 | Kennedy Space Center | Not provided | Depressional Storage (Jerome Rd. to 22nd St.) | Not provided. | 100% On-site Retention | Completed | 2014 | 4.064 | 284 | A | 982 | $477,506 | Not provided | Not provided | $477,506 | N/A | Structural | 2013 | Banana River Lagoon | Not provided | Not provided | 100% Table 5 & TA | yes | 107.9265 | 289.2733
1981 | Natural Lands | Banana River | N/A | BR1-2 | 0.67 | 0.72 | 0.035884 | 2.9914 | 0.11969 | 0.10735 | 0.0042949 | 3200 | Shrub and Brushland | KSC-19-BRL | Depressional Storage (Jerome Rd. to 22nd S* | 982.8006 | Kennedy Space Center | Not provided | Depressional Storage (Jerome Rd. to 22nd St.) | Not provided. | 100% On-site Retention | Completed | 2014 | 4.064 | 284 | A | 982 | $477,506 | Not provided | Not provided | $477,506 | N/A | Structural | 2013 | Banana River Lagoon | Not provided | Not provided | 100% Table 5 & TA | yes | 57.3257 | 145.2183
1982 | Natural Lands | Banana River | N/A | BR1-2 | 0.67 | 0.72 | 0.03725 | 2.9914 | 0.11969 | 0.11143 | 0.0044584 | 6170 | Mixed wetland hardwoods | KSC-19-BRL | Depressional Storage (Jerome Rd. to 22nd S* | 982.8006 | Kennedy Space Center | Not provided | Depressional Storage (Jerome Rd. to 22nd St.) | Not provided. | 100% On-site Retention | Completed | 2014 | 4.064 | 284 | A | 982 | $477,506 | Not provided | Not provided | $477,506 | N/A | Structural | 2013 | Banana River Lagoon | Not provided | Not provided | 100% Table 5 & TA | yes | 54.5524 | 150.7452
1983 | Natural Lands | Banana River | N/A | BR1-2 | 0.67 | 0.72 | 0.54463 | 2.9914 | 0.11969 | 1.6292 | 0.065185 | 6182 | Cabbage palm savannah | KSC-19-BRL | Depressional Storage (Jerome Rd. to 22nd S* | 982.8006 | Kennedy Space Center | Not provided | Depressional Storage (Jerome Rd. to 22nd St.) | Not provided. | 100% On-site Retention | Completed | 2014 | 4.064 | 284 | A | 982 | $477,506 | Not provided | Not provided | $477,506 | N/A | Structural | 2013 | Banana River Lagoon | Not provided | Not provided | 100% Table 5 & TA | yes | 188.9217 | 2204.0365
1984 | Natural Lands | Banana River | N/A | BR1-2 | 0.67 | 0.72 | 0.11441 | 3.6988 | 0.22519 | 0.42318 | 0.025764 | 6170 | Mixed wetland hardwoods | KSC-19-BRL | Depressional Storage (Jerome Rd. to 22nd S* | 982.8006 | Kennedy Space Center | Not provided | Depressional Storage (Jerome Rd. to 22nd St.) | Not provided. | 100% On-site Retention | Completed | 2014 | 4.064 | 284 | A | 982 | $477,506 | Not provided | Not provided | $477,506 | N/A | Structural | 2013 | Banana River Lagoon | Not provided | Not provided | 100% Table 5 & TA | yes | 96.1905 | 463.0025
1985 | Natural Lands | Banana River | N/A | BR1-2 | 0.67 | 0.72 | 0.05217 | 3.6988 | 0.22519 | 0.19297 | 0.011748 | 6182 | Cabbage palm savannah | KSC-19-BRL | Depressional Storage (Jerome Rd. to 22nd S* | 982.8006 | Kennedy Space Center | Not provided | Depressional Storage (Jerome Rd. to 22nd St.) | Not provided. | 100% On-site Retention | Completed | 2014 | 4.064 | 284 | A | 982 | $477,506 | Not provided | Not provided | $477,506 | N/A | Structural | 2013 | Banana River Lagoon | Not provided | Not provided | 100% Table 5 & TA | yes | 58.2681 | 211.1261
1986 | Natural Lands | Banana River | N/A | BR1-2 | 0.67 | 0.72 | 0.61776 | 3.1918 | 0.36413 | 1.9718 | 0.22495 | 3200 | Shrub and Brushland | KSC-19-BRL | Depressional Storage (Jerome Rd. to 22nd S* | 982.8006 | Kennedy Space Center | Not provided | Depressional Storage (Jerome Rd. to 22nd St.) | Not provided. | 100% On-site Retention | Completed | 2014 | 4.064 | 284 | A | 982 | $477,506 | Not provided | Not provided | $477,506 | N/A | Structural | 2013 | Banana River Lagoon | Not provided | Not provided | 100% Table 5 & TA | yes | 200 | 2500
1987 | Agricultural Lands | Banana River | N/A | BR1-2 | 0.67 | 0.72 | 0.080432 | 2.5911 | 0.26789 | 0.20841 | 0.021547 | 2210 | Citrus groves | KSC-19-BRL | Depressional Storage (Jerome Rd. to 22nd S* | 982.8006 | Kennedy Space Center | Not provided | Depressional Storage (Jerome Rd. to 22nd St.) | Not provided. | 100% On-site Retention | Completed | 2014 | 4.064 | 284 | A | 982 | $477,506 | Not provided | Not provided | $477,506 | N/A | Structural | 2013 | Banana River Lagoon | Not provided | Not provided | 100% Table 5 & TA | yes | 113.0315 | 325.4962
1988 | Natural Lands | Banana River | N/A | BR1-2 | 0.67 | 0.72 | 0.53733 | 2.5911 | 0.26789 | 1.3923 | 0.14395 | 3200 | Shrub and Brushland | KSC-19-BRL | Depressional Storage (Jerome Rd. to 22nd S* | 982.8006 | Kennedy Space Center | Not provided | Depressional Storage (Jerome Rd. to 22nd St.) | Not provided. | 100% On-site Retention | Completed | 2014 | 4.064 | 284 | A | 982 | $477,506 | Not provided | Not provided | $477,506 | N/A | Structural | 2013 | Banana River Lagoon | Not provided | Not provided | 100% Table 5 & TA | yes | 186.9919 | 2174.5038
1989 | Natural Lands | Banana River | N/A | BR1-2 | 0.67 | 0.72 | 0.00076979 | 4.0768 | 0.29212 | 0.0031383 | 0.00022487 | 3200 | Shrub and Brushland | KSC-19-BRL | Depressional Storage (Jerome Rd. to 22nd S* | 982.8006 | Kennedy Space Center | Not provided | Depressional Storage (Jerome Rd. to 22nd St.) | Not provided. | 100% On-site Retention | Completed | 2014 | 4.064 | 284 | A | 982 | $477,506 | Not provided | Not provided | $477,506 | N/A | Structural | 2013 | Banana River Lagoon | Not provided | Not provided | 100% Table 5 & TA | yes | 11.871 | 3.1152
1990 | Natural Lands | Banana River | N/A | BR1-2 | 0.67 | 0.72 | 0.52481 | 4.0768 | 0.29212 | 2.1395 | 0.15331 | 6300 | Wetland Forested Mixed | KSC-19-BRL | Depressional Storage (Jerome Rd. to 22nd S* | 982.8006 | Kennedy Space Center | Not provided | Depressional Storage (Jerome Rd. to 22nd St.) | Not provided. | 100% On-site Retention | Completed | 2014 | 4.064 | 284 | A | 982 | $477,506 | Not provided | Not provided | $477,506 | N/A | Structural | 2013 | Banana River Lagoon | Not provided | Not provided | 100% Table 5 & TA | yes | 198.5434 | 2123.8108
1991 | Natural Lands | Banana River | N/A | BR1-2 | 0.67 | 0.72 | 0.092189 | 4.0768 | 0.29212 | 0.37584 | 0.02693 | 6460 | Mixed scrub-shrub wetland | KSC-19-BRL | Depressional Storage (Jerome Rd. to 22nd S* | 982.8006 | Kennedy Space Center | Not provided | Depressional Storage (Jerome Rd. to 22nd St.) | Not provided. | 100% On-site Retention | Completed | 2014 | 4.064 | 284 | A | 982 | $477,506 | Not provided | Not provided | $477,506 | N/A | Structural | 2013 | Banana River Lagoon | Not provided | Not provided | 100% Table 5 & TA | yes | 108.7554 | 373.074
1992 | Natural Lands | Banana River | N/A | BR1-2 | 0.67 | 0.72 | 0.18945 | 3.8107 | 0.25755 | 0.72194 | 0.048794 | 6410 | Freshwater marshes | KSC-19-BRL | Depressional Storage (Jerome Rd. to 22nd S* | 982.8006 | Kennedy Space Center | Not provided | Depressional Storage (Jerome Rd. to 22nd St.) | Not provided. | 100% On-site Retention | Completed | 2014 | 4.064 | 284 | A | 982 | $477,506 | Not provided | Not provided | $477,506 | N/A | Structural | 2013 | Banana River Lagoon | Not provided | Not provided | 100% Table 5 & TA | yes | 135.2327 | 766.6839
1993 | Natural Lands | Banana River | N/A | BR1-2 | 0.67 | 0.72 | 0.17436 | 3.8107 | 0.25755 | 0.66443 | 0.044907 | 6460 | Mixed scrub-shrub wetland | KSC-19-BRL | Depressional Storage (Jerome Rd. to 22nd S* | 982.8006 | Kennedy Space Center | Not provided | Depressional Storage (Jerome Rd. to 22nd St.) | Not provided. | 100% On-site Retention | Completed | 2014 | 4.064 | 284 | A | 982 | $477,506 | Not provided | Not provided | $477,506 | N/A | Structural | 2013 | Banana River Lagoon | Not provided | Not provided | 100% Table 5 & TA | yes | 137.1861 | 705.6043
1994 | Natural Lands | Banana River | N/A | BR1-2 | 0.67 | 0.72 | 0.0414 | 2.5755 | 0.065701 | 0.10663 | 0.00272 | 3200 | Shrub and Brushland | KSC-19-BRL | Depressional Storage (Jerome Rd. to 22nd S* | 982.8006 | Kennedy Space Center | Not provided | Depressional Storage (Jerome Rd. to 22nd St.) | Not provided. | 100% On-site Retention | Completed | 2014 | 4.064 | 284 | A | 982 | $477,506 | Not provided | Not provided | $477,506 | N/A | Structural | 2013 | Banana River Lagoon | Not provided | Not provided | 100% Table 5 & TA | yes | 75.7891 | 167.5413
1995 | Natural Lands | Banana River | N/A | BR1-2 | 0.67 | 0.72 | 0.57636 | 2.5755 | 0.065701 | 1.4844 | 0.037868 | 6182 | Cabbage palm savannah | KSC-19-BRL | Depressional Storage (Jerome Rd. to 22nd S* | 982.8006 | Kennedy Space Center | Not provided | Depressional Storage (Jerome Rd. to 22nd St.) | Not provided. | 100% On-site Retention | Completed | 2014 | 4.064 | 284 | A | 982 | $477,506 | Not provided | Not provided | $477,506 | N/A | Structural | 2013 | Banana River Lagoon | Not provided | Not provided | 100% Table 5 & TA | yes | 190.7007 | 2332.4587
1996 | Natural Lands | Banana River | N/A | BR1-2 | 0.67 | 0.72 | 0.36943 | 3.1107 | 0.28793 | 1.1492 | 0.10637 | 3200 | Shrub and Brushland | KSC-19-BRL | Depressional Storage (Jerome Rd. to 22nd S* | 982.8006 | Kennedy Space Center | Not provided | Depressional Storage (Jerome Rd. to 22nd St.) | Not provided. | 100% On-site Retention | Completed | 2014 | 4.064 | 284 | A | 982 | $477,506 | Not provided | Not provided | $477,506 | N/A | Structural | 2013 | Banana River Lagoon | Not provided | Not provided | 100% Table 5 & TA | yes | 161.0092 | 1495.0404
1997 | Natural Lands | Banana River | N/A | BR1-2 | 0.67 | 0.72 | 0.24833 | 3.1107 | 0.28793 | 0.77248 | 0.071502 | 6430 | Wet prairies | KSC-19-BRL | Depressional Storage (Jerome Rd. to 22nd S* | 982.8006 | Kennedy Space Center | Not provided | Depressional Storage (Jerome Rd. to 22nd St.) | Not provided. | 100% On-site Retention | Completed | 2014 | 4.064 | 284 | A | 982 | $477,506 | Not provided | Not provided | $477,506 | N/A | Structural | 2013 | Banana River Lagoon | Not provided | Not provided | 100% Table 5 & TA | yes | 176.7467 | 1004.9596
1998 | Natural Lands | Banana River | N/A | BR1-2 | 0.67 | 0.72 | 0.32995 | 2.9628 | 0.22509 | 0.97757 | 0.074269 | 3200 | Shrub and Brushland | KSC-19-BRL | Depressional Storage (Jerome Rd. to 22nd S* | 982.8006 | Kennedy Space Center | Not provided | Depressional Storage (Jerome Rd. to 22nd St.) | Not provided. | 100% On-site Retention | Completed | 2014 | 4.064 | 284 | A | 982 | $477,506 | Not provided | Not provided | $477,506 | N/A | Structural | 2013 | Banana River Lagoon | Not provided | Not provided | 100% Table 5 & TA | yes | 172.2609 | 1335.2629
1999 | Natural Lands | Banana River | N/A | BR1-2 | 0.67 | 0.72 | 0.28781 | 2.9628 | 0.22509 | 0.85272 | 0.064784 | 6182 | Cabbage palm savannah | KSC-19-BRL | Depressional Storage (Jerome Rd. to 22nd S* | 982.8006 | Kennedy Space Center | Not provided | Depressional Storage (Jerome Rd. to 22nd St.) | Not provided. | 100% On-site Retention | Completed | 2014 | 4.064 | 284 | A | 982 | $477,506 | Not provided | Not provided | $477,506 | N/A | Structural | 2013 | Banana River Lagoon | Not provided | Not provided | 100% Table 5 & TA | yes | 146.7527 | 1164.7371
2000 | Natural Lands | Banana River | N/A | BR1-2 | 0.67 | 0.72 | 0.45924 | 4.0837 | 0.29273 | 1.8754 | 0.13443 | 6300 | Wetland Forested Mixed | KSC-19-BRL | Depressional Storage (Jerome Rd. to 22nd S* | 982.8006 | Kennedy Space Center | Not provided | Depressional Storage (Jerome Rd. to 22nd St.) | Not provided. | 100% On-site Retention | Completed | 2014 | 4.064 | 284 | A | 982 | $477,506 | Not provided | Not provided | $477,506 | N/A | Structural | 2013 | Banana River Lagoon | Not provided | Not provided | 100% Table 5 & TA | yes | 182.1672 | 1858.4985
2001 | Natural Lands | Banana River | N/A | BR1-2 | 0.67 | 0.72 | 0.15852 | 4.0837 | 0.29273 | 0.64734 | 0.046402 | 6460 | Mixed scrub-shrub wetland | KSC-19-BRL | Depressional Storage (Jerome Rd. to 22nd S* | 982.8006 | Kennedy Space Center | Not provided | Depressional Storage (Jerome Rd. to 22nd St.) | Not provided. | 100% On-site Retention | Completed | 2014 | 4.064 | 284 | A | 982 | $477,506 | Not provided | Not provided | $477,506 | N/A | Structural | 2013 | Banana River Lagoon | Not provided | Not provided | 100% Table 5 & TA | yes | 116.578 | 641.5015
2002 | Natural Lands | Banana River | N/A | BR1-2 | 0.67 | 0.72 | 0.61416 | 2.3745 | 0.25038 | 1.4583 | 0.15377 | 3200 | Shrub and Brushland | KSC-19-BRL | Depressional Storage (Jerome Rd. to 22nd S* | 982.8006 | Kennedy Space Center | Not provided | Depressional Storage (Jerome Rd. to 22nd St.) | Not provided. | 100% On-site Retention | Completed | 2014 | 4.064 | 284 | A | 982 | $477,506 | Not provided | Not provided | $477,506 | N/A | Structural | 2013 | Banana River Lagoon | Not provided | Not provided | 100% Table 5 & TA | yes | 197.4174 | 2485.4121
2003 | Natural Lands | Banana River | N/A | BR1-2 | 0.67 | 0.72 | 0.0036047 | 2.3745 | 0.25038 | 0.0085594 | 0.00090255 | 6182 | Cabbage palm savannah | KSC-19-BRL | Depressional Storage (Jerome Rd. to 22nd S* | 982.8006 | Kennedy Space Center | Not provided | Depressional Storage (Jerome Rd. to 22nd St.) | Not provided. | 100% On-site Retention | Completed | 2014 | 4.064 | 284 | A | 982 | $477,506 | Not provided | Not provided | $477,506 | N/A | Structural | 2013 | Banana River Lagoon | Not provided | Not provided | 100% Table 5 & TA | yes | 22.5938 | 14.5879
2004 | Natural Lands | Banana River | N/A | BR1-2 | 0.67 | 0.72 | 0.61776 | 2.7404 | 0.30213 | 1.6929 | 0.18665 | 3200 | Shrub and Brushland | KSC-19-BRL | Depressional Storage (Jerome Rd. to 22nd S* | 982.8006 | Kennedy Space Center | Not provided | Depressional Storage (Jerome Rd. to 22nd St.) | Not provided. | 100% On-site Retention | Completed | 2014 | 4.064 | 284 | A | 982 | $477,506 | Not provided | Not provided | $477,506 | N/A | Structural | 2013 | Banana River Lagoon | Not provided | Not provided | 100% Table 5 & TA | yes | 200 | 2500
2005 | Natural Lands | Banana River | N/A | BR1-2 | 0.67 | 0.72 | 0.61776 | 2.2576 | 0.23553 | 1.3946 | 0.1455 | 3200 | Shrub and Brushland | KSC-19-BRL | Depressional Storage (Jerome Rd. to 22nd S* | 982.8006 | Kennedy Space Center | Not provided | Depressional Storage (Jerome Rd. to 22nd St.) | Not provided. | 100% On-site Retention | Completed | 2014 | 4.064 | 284 | A | 982 | $477,506 | Not provided | Not provided | $477,506 | N/A | Structural | 2013 | Banana River Lagoon | Not provided | Not provided | 100% Table 5 & TA | yes | 200 | 2500
2006 | Natural Lands | Banana River | N/A | BR1-2 | 0.67 | 0.72 | 0.61776 | 3.0054 | 0.33809 | 1.8566 | 0.20886 | 3200 | Shrub and Brushland | KSC-19-BRL | Depressional Storage (Jerome Rd. to 22nd S* | 982.8006 | Kennedy Space Center | Not provided | Depressional Storage (Jerome Rd. to 22nd St.) | Not provided. | 100% On-site Retention | Completed | 2014 | 4.064 | 284 | A | 982 | $477,506 | Not provided | Not provided | $477,506 | N/A | Structural | 2013 | Banana River Lagoon | Not provided | Not provided | 100% Table 5 & TA | yes | 200 | 2500
2007 | Natural Lands | Banana River | N/A | BR1-2 | 0.67 | 0.72 | 0.61683 | 2.5697 | 0.27792 | 1.585 | 0.17143 | 3200 | Shrub and Brushland | KSC-19-BRL | Depressional Storage (Jerome Rd. to 22nd S* | 982.8006 | Kennedy Space Center | Not provided | Depressional Storage (Jerome Rd. to 22nd St.) | Not provided. | 100% On-site Retention | Completed | 2014 | 4.064 | 284 | A | 982 | $477,506 | Not provided | Not provided | $477,506 | N/A | Structural | 2013 | Banana River Lagoon | Not provided | Not provided | 100% Table 5 & TA | yes | 198.7067 | 2496.2146
2008 | Natural Lands | Banana River | N/A | BR1-2 | 0.67 | 0.72 | 0.00093539 | 2.5697 | 0.27792 | 0.0024036 | 0.00025996 | 6182 | Cabbage palm savannah | KSC-19-BRL | Depressional Storage (Jerome Rd. to 22nd S* | 982.8006 | Kennedy Space Center | Not provided | Depressional Storage (Jerome Rd. to 22nd St.) | Not provided. | 100% On-site Retention | Completed | 2014 | 4.064 | 284 | A | 982 | $477,506 | Not provided | Not provided | $477,506 | N/A | Structural | 2013 | Banana River Lagoon | Not provided | Not provided | 100% Table 5 & TA | yes | 11.7076 | 3.7854
2009 | Natural Lands | Banana River | N/A | BR1-2 | 0.67 | 0.72 | 0.61776 | 2.3354 | 0.24645 | 1.4428 | 0.15225 | 3200 | Shrub and Brushland | KSC-19-BRL | Depressional Storage (Jerome Rd. to 22nd S* | 982.8006 | Kennedy Space Center | Not provided | Depressional Storage (Jerome Rd. to 22nd St.) | Not provided. | 100% On-site Retention | Completed | 2014 | 4.064 | 284 | A | 982 | $477,506 | Not provided | Not provided | $477,506 | N/A | Structural | 2013 | Banana River Lagoon | Not provided | Not provided | 100% Table 5 & TA | yes | 200 | 2500
2010 | Natural Lands | Banana River | N/A | BR1-2 | 0.67 | 0.72 | 0.61776 | 2.8869 | 0.091119 | 1.7834 | 0.05629 | 6182 | Cabbage palm savannah | KSC-19-BRL | Depressional Storage (Jerome Rd. to 22nd S* | 982.8006 | Kennedy Space Center | Not provided | Depressional Storage (Jerome Rd. to 22nd St.) | Not provided. | 100% On-site Retention | Completed | 2014 | 4.064 | 284 | A | 982 | $477,506 | Not provided | Not provided | $477,506 | N/A | Structural | 2013 | Banana River Lagoon | Not provided | Not provided | 100% Table 5 & TA | yes | 200 | 2500
2011 | Natural Lands | Banana River | N/A | BR1-2 | 0.67 | 0.72 | 0.61776 | 2.943 | 0.32949 | 1.8181 | 0.20354 | 3200 | Shrub and Brushland | KSC-19-BRL | Depressional Storage (Jerome Rd. to 22nd S* | 982.8006 | Kennedy Space Center | Not provided | Depressional Storage (Jerome Rd. to 22nd St.) | Not provided. | 100% On-site Retention | Completed | 2014 | 4.064 | 284 | A | 982 | $477,506 | Not provided | Not provided | $477,506 | N/A | Structural | 2013 | Banana River Lagoon | Not provided | Not provided | 100% Table 5 & TA | yes | 200 | 2500
2012 | Natural Lands | Banana River | N/A | BR1-2 | 0.67 | 0.72 | 0.38108 | 3.7878 | 0.37094 | 1.4435 | 0.14136 | 3200 | Shrub and Brushland | KSC-19-BRL | Depressional Storage (Jerome Rd. to 22nd S* | 982.8006 | Kennedy Space Center | Not provided | Depressional Storage (Jerome Rd. to 22nd St.) | Not provided. | 100% On-site Retention | Completed | 2014 | 4.064 | 284 | A | 982 | $477,506 | Not provided | Not provided | $477,506 | N/A | Structural | 2013 | Banana River Lagoon | Not provided | Not provided | 100% Table 5 & TA | yes | 226.0389 | 1542.1689
2013 | Natural Lands | Banana River | N/A | BR1-2 | 0.67 | 0.72 | 0.23669 | 3.7878 | 0.37094 | 0.89652 | 0.087797 | 6410 | Freshwater marshes | KSC-19-BRL | Depressional Storage (Jerome Rd. to 22nd S* | 982.8006 | Kennedy Space Center | Not provided | Depressional Storage (Jerome Rd. to 22nd St.) | Not provided. | 100% On-site Retention | Completed | 2014 | 4.064 | 284 | A | 982 | $477,506 | Not provided | Not provided | $477,506 | N/A | Structural | 2013 | Banana River Lagoon | Not provided | Not provided | 100% Table 5 & TA | yes | 132.9245 | 957.8311
2014 | Natural Lands | Banana River | N/A | BR1-2 | 0.67 | 0.72 | 0.53807 | 3.244 | 0.34629 | 1.7455 | 0.18633 | 3200 | Shrub and Brushland | KSC-19-BRL | Depressional Storage (Jerome Rd. to 22nd S* | 982.8006 | Kennedy Space Center | Not provided | Depressional Storage (Jerome Rd. to 22nd St.) | Not provided. | 100% On-site Retention | Completed | 2014 | 4.064 | 284 | A | 982 | $477,506 | Not provided | Not provided | $477,506 | N/A | Structural | 2013 | Banana River Lagoon | Not provided | Not provided | 100% Table 5 & TA | yes | 200.9292 | 2177.4892
2015 | Natural Lands | Banana River | N/A | BR1-2 | 0.67 | 0.72 | 0.079694 | 3.244 | 0.34629 | 0.25853 | 0.027598 | 6460 | Mixed scrub-shrub wetland | KSC-19-BRL | Depressional Storage (Jerome Rd. to 22nd S* | 982.8006 | Kennedy Space Center | Not provided | Depressional Storage (Jerome Rd. to 22nd St.) | Not provided. | 100% On-site Retention | Completed | 2014 | 4.064 | 284 | A | 982 | $477,506 | Not provided | Not provided | $477,506 | N/A | Structural | 2013 | Banana River Lagoon | Not provided | Not provided | 100% Table 5 & TA | yes | 95.2497 | 322.5108
2016 | Natural Lands | Banana River | N/A | BR1-2 | 0.67 | 0.72 | 0.60917 | 2.0463 | 0.20339 | 1.2465 | 0.1239 | 3200 | Shrub and Brushland | KSC-19-BRL | Depressional Storage (Jerome Rd. to 22nd S* | 982.8006 | Kennedy Space Center | Not provided | Depressional Storage (Jerome Rd. to 22nd St.) | Not provided. | 100% On-site Retention | Completed | 2014 | 4.064 | 284 | A | 982 | $477,506 | Not provided | Not provided | $477,506 | N/A | Structural | 2013 | Banana River Lagoon | Not provided | Not provided | 100% Table 5 & TA | yes | 195.879 | 2465.2194
2017 | Natural Lands | Banana River | N/A | BR1-2 | 0.67 | 0.72 | 0.0085945 | 2.0463 | 0.20339 | 0.017587 | 0.0017481 | 6182 | Cabbage palm savannah | KSC-19-BRL | Depressional Storage (Jerome Rd. to 22nd S* | 982.8006 | Kennedy Space Center | Not provided | Depressional Storage (Jerome Rd. to 22nd St.) | Not provided. | 100% On-site Retention | Completed | 2014 | 4.064 | 284 | A | 982 | $477,506 | Not provided | Not provided | $477,506 | N/A | Structural | 2013 | Banana River Lagoon | Not provided | Not provided | 100% Table 5 & TA | yes | 32.8096 | 34.7805
2018 | Agricultural Lands | Banana River | N/A | BR1-2 | 0.67 | 0.72 | 0.61776 | 3.6836 | 0.33046 | 2.2756 | 0.20414 | 2210 | Citrus groves | KSC-19-BRL | Depressional Storage (Jerome Rd. to 22nd S* | 982.8006 | Kennedy Space Center | Not provided | Depressional Storage (Jerome Rd. to 22nd St.) | Not provided. | 100% On-site Retention | Completed | 2014 | 4.064 | 284 | A | 982 | $477,506 | Not provided | Not provided | $477,506 | N/A | Structural | 2013 | Banana River Lagoon | Not provided | Not provided | 100% Table 5 & TA | yes | 200 | 2500
2019 | Natural Lands | Banana River | N/A | BR1-2 | 0.67 | 0.72 | 0.61776 | 3.4213 | 0.3954 | 2.1135 | 0.24426 | 3200 | Shrub and Brushland | KSC-19-BRL | Depressional Storage (Jerome Rd. to 22nd S* | 982.8006 | Kennedy Space Center | Not provided | Depressional Storage (Jerome Rd. to 22nd St.) | Not provided. | 100% On-site Retention | Completed | 2014 | 4.064 | 284 | A | 982 | $477,506 | Not provided | Not provided | $477,506 | N/A | Structural | 2013 | Banana River Lagoon | Not provided | Not provided | 100% Table 5 & TA | yes | 200 | 2500
2020 | Natural Lands | Banana River | N/A | BR1-2 | 0.67 | 0.72 | 0.55096 | 3.3207 | 0.36049 | 1.8296 | 0.19862 | 3200 | Shrub and Brushland | KSC-19-BRL | Depressional Storage (Jerome Rd. to 22nd S* | 982.8006 | Kennedy Space Center | Not provided | Depressional Storage (Jerome Rd. to 22nd St.) | Not provided. | 100% On-site Retention | Completed | 2014 | 4.064 | 284 | A | 982 | $477,506 | Not provided | Not provided | $477,506 | N/A | Structural | 2013 | Banana River Lagoon | Not provided | Not provided | 100% Table 5 & TA | yes | 188.2378 | 2229.6458
2021 | Natural Lands | Banana River | N/A | BR1-2 | 0.67 | 0.72 | 0.066806 | 3.3207 | 0.36049 | 0.22184 | 0.024083 | 6410 | Freshwater marshes | KSC-19-BRL | Depressional Storage (Jerome Rd. to 22nd S* | 982.8006 | Kennedy Space Center | Not provided | Depressional Storage (Jerome Rd. to 22nd St.) | Not provided. | 100% On-site Retention | Completed | 2014 | 4.064 | 284 | A | 982 | $477,506 | Not provided | Not provided | $477,506 | N/A | Structural | 2013 | Banana River Lagoon | Not provided | Not provided | 100% Table 5 & TA | yes | 91.9403 | 270.3542
2022 | Natural Lands | Banana River | N/A | BR1-2 | 0.67 | 0.72 | 0.61776 | 2.7004 | 0.06544 | 1.6682 | 0.040426 | 6182 | Cabbage palm savannah | KSC-19-BRL | Depressional Storage (Jerome Rd. to 22nd S* | 982.8006 | Kennedy Space Center | Not provided | Depressional Storage (Jerome Rd. to 22nd St.) | Not provided. | 100% On-site Retention | Completed | 2014 | 4.064 | 284 | A | 982 | $477,506 | Not provided | Not provided | $477,506 | N/A | Structural | 2013 | Banana River Lagoon | Not provided | Not provided | 100% Table 5 & TA | yes | 200 | 2500
2023 | Natural Lands | Banana River | N/A | BR1-2 | 0.67 | 0.72 | 0.61776 | 3.7912 | 0.25208 | 2.342 | 0.15572 | 6300 | Wetland Forested Mixed | KSC-19-BRL | Depressional Storage (Jerome Rd. to 22nd S* | 982.8006 | Kennedy Space Center | Not provided | Depressional Storage (Jerome Rd. to 22nd St.) | Not provided. | 100% On-site Retention | Completed | 2014 | 4.064 | 284 | A | 982 | $477,506 | Not provided | Not provided | $477,506 | N/A | Structural | 2013 | Banana River Lagoon | Not provided | Not provided | 100% Table 5 & TA | yes | 200 | 2500
2024 | Natural Lands | Banana River | N/A | BR1-2 | 0.67 | 0.72 | 0.61776 | 3.152 | 0.38078 | 1.9472 | 0.23523 | 3200 | Shrub and Brushland | KSC-19-BRL | Depressional Storage (Jerome Rd. to 22nd S* | 982.8006 | Kennedy Space Center | Not provided | Depressional Storage (Jerome Rd. to 22nd St.) | Not provided. | 100% On-site Retention | Completed | 2014 | 4.064 | 284 | A | 982 | $477,506 | Not provided | Not provided | $477,506 | N/A | Structural | 2013 | Banana River Lagoon | Not provided | Not provided | 100% Table 5 & TA | yes | 200 | 2500
2025 | Natural Lands | Banana River | N/A | BR1-2 | 0.67 | 0.72 | 0.61776 | 2.1357 | 0.21882 | 1.3193 | 0.13518 | 3200 | Shrub and Brushland | KSC-19-BRL | Depressional Storage (Jerome Rd. to 22nd S* | 982.8006 | Kennedy Space Center | Not provided | Depressional Storage (Jerome Rd. to 22nd St.) | Not provided. | 100% On-site Retention | Completed | 2014 | 4.064 | 284 | A | 982 | $477,506 | Not provided | Not provided | $477,506 | N/A | Structural | 2013 | Banana River Lagoon | Not provided | Not provided | 100% Table 5 & TA | yes | 200 | 2500
2026 | Natural Lands | Banana River | N/A | BR1-2 | 0.67 | 0.72 | 0.55825 | 2.6015 | 0.3537 | 1.4523 | 0.19745 | 3200 | Shrub and Brushland | KSC-19-BRL | Depressional Storage (Jerome Rd. to 22nd S* | 982.8006 | Kennedy Space Center | Not provided | Depressional Storage (Jerome Rd. to 22nd St.) | Not provided. | 100% On-site Retention | Completed | 2014 | 4.064 | 284 | A | 982 | $477,506 | Not provided | Not provided | $477,506 | N/A | Structural | 2013 | Banana River Lagoon | Not provided | Not provided | 100% Table 5 & TA | yes | 190.9293 | 2259.1474
2027 | Natural Lands | Banana River | N/A | BR1-2 | 0.67 | 0.72 | 0.61776 | 3.4105 | 0.39398 | 2.1069 | 0.24338 | 3200 | Shrub and Brushland | KSC-19-BRL | Depressional Storage (Jerome Rd. to 22nd S* | 982.8006 | Kennedy Space Center | Not provided | Depressional Storage (Jerome Rd. to 22nd St.) | Not provided. | 100% On-site Retention | Completed | 2014 | 4.064 | 284 | A | 982 | $477,506 | Not provided | Not provided | $477,506 | N/A | Structural | 2013 | Banana River Lagoon | Not provided | Not provided | 100% Table 5 & TA | yes | 200 | 2500
2028 | Natural Lands | Banana River | N/A | BR1-2 | 0.67 | 0.72 | 0.61776 | 3.0082 | 0.33846 | 1.8583 | 0.20909 | 3200 | Shrub and Brushland | KSC-19-BRL | Depressional Storage (Jerome Rd. to 22nd S* | 982.8006 | Kennedy Space Center | Not provided | Depressional Storage (Jerome Rd. to 22nd St.) | Not provided. | 100% On-site Retention | Completed | 2014 | 4.064 | 284 | A | 982 | $477,506 | Not provided | Not provided | $477,506 | N/A | Structural | 2013 | Banana River Lagoon | Not provided | Not provided | 100% Table 5 & TA | yes | 200 | 2500
2029 | Natural Lands | Banana River | N/A | BR1-2 | 0.67 | 0.72 | 0.52545 | 2.0812 | 0.17679 | 1.0936 | 0.092894 | 3200 | Shrub and Brushland | KSC-19-BRL | Depressional Storage (Jerome Rd. to 22nd S* | 982.8006 | Kennedy Space Center | Not provided | Depressional Storage (Jerome Rd. to 22nd St.) | Not provided. | 100% On-site Retention | Completed | 2014 | 4.064 | 284 | A | 982 | $477,506 | Not provided | Not provided | $477,506 | N/A | Structural | 2013 | Banana River Lagoon | Not provided | Not provided | 100% Table 5 & TA | yes | 184.3516 | 2126.4293
2030 | Natural Lands | Banana River | N/A | BR1-2 | 0.67 | 0.72 | 0.092311 | 2.0812 | 0.17679 | 0.19212 | 0.01632 | 6182 | Cabbage palm savannah | KSC-19-BRL | Depressional Storage (Jerome Rd. to 22nd S* | 982.8006 | Kennedy Space Center | Not provided | Depressional Storage (Jerome Rd. to 22nd St.) | Not provided. | 100% On-site Retention | Completed | 2014 | 4.064 | 284 | A | 982 | $477,506 | Not provided | Not provided | $477,506 | N/A | Structural | 2013 | Banana River Lagoon | Not provided | Not provided | 100% Table 5 & TA | yes | 110.426 | 373.5707
2031 | Agricultural Lands | Banana River | N/A | BR1-2 | 0.67 | 0.72 | 0.61776 | 3.1633 | 0.25917 | 1.9542 | 0.16011 | 2210 | Citrus groves | KSC-19-BRL | Depressional Storage (Jerome Rd. to 22nd S* | 982.8006 | Kennedy Space Center | Not provided | Depressional Storage (Jerome Rd. to 22nd St.) | Not provided. | 100% On-site Retention | Completed | 2014 | 4.064 | 284 | A | 982 | $477,506 | Not provided | Not provided | $477,506 | N/A | Structural | 2013 | Banana River Lagoon | Not provided | Not provided | 100% Table 5 & TA | yes | 200 | 2500
2032 | Natural Lands | Banana River | N/A | BR1-2 | 0.67 | 0.72 | 0.48288 | 2.6389 | 0.24672 | 1.2743 | 0.11914 | 3200 | Shrub and Brushland | KSC-19-BRL | Depressional Storage (Jerome Rd. to 22nd S* | 982.8006 | Kennedy Space Center | Not provided | Depressional Storage (Jerome Rd. to 22nd St.) | Not provided. | 100% On-site Retention | Completed | 2014 | 4.064 | 284 | A | 982 | $477,506 | Not provided | Not provided | $477,506 | N/A | Structural | 2013 | Banana River Lagoon | Not provided | Not provided | 100% Table 5 & TA | yes | 183.254 | 1954.1633
2033 | Natural Lands | Banana River | N/A | BR1-2 | 0.67 | 0.72 | 0.13488 | 2.6389 | 0.24672 | 0.35593 | 0.033278 | 6170 | Mixed wetland hardwoods | KSC-19-BRL | Depressional Storage (Jerome Rd. to 22nd S* | 982.8006 | Kennedy Space Center | Not provided | Depressional Storage (Jerome Rd. to 22nd St.) | Not provided. | 100% On-site Retention | Completed | 2014 | 4.064 | 284 | A | 982 | $477,506 | Not provided | Not provided | $477,506 | N/A | Structural | 2013 | Banana River Lagoon | Not provided | Not provided | 100% Table 5 & TA | yes | 121.3864 | 545.8367
2034 | Agricultural Lands | Banana River | N/A | BR1-2 | 0.67 | 0.72 | 0.14725 | 2.6022 | 0.18163 | 0.38317 | 0.026745 | 2210 | Citrus groves | KSC-19-BRL | Depressional Storage (Jerome Rd. to 22nd S* | 982.8006 | Kennedy Space Center | Not provided | Depressional Storage (Jerome Rd. to 22nd St.) | Not provided. | 100% On-site Retention | Completed | 2014 | 4.064 | 284 | A | 982 | $477,506 | Not provided | Not provided | $477,506 | N/A | Structural | 2013 | Banana River Lagoon | Not provided | Not provided | 100% Table 5 & TA | yes | 123.8479 | 595.9057
2035 | Natural Lands | Banana River | N/A | BR1-2 | 0.67 | 0.72 | 0.26565 | 2.6022 | 0.18163 | 0.69127 | 0.04825 | 3200 | Shrub and Brushland | KSC-19-BRL | Depressional Storage (Jerome Rd. to 22nd S* | 982.8006 | Kennedy Space Center | Not provided | Depressional Storage (Jerome Rd. to 22nd St.) | Not provided. | 100% On-site Retention | Completed | 2014 | 4.064 | 284 | A | 982 | $477,506 | Not provided | Not provided | $477,506 | N/A | Structural | 2013 | Banana River Lagoon | Not provided | Not provided | 100% Table 5 & TA | yes | 148.2543 | 1075.0552
2036 | Natural Lands | Banana River | N/A | BR1-2 | 0.67 | 0.72 | 0.20486 | 2.6022 | 0.18163 | 0.53308 | 0.037208 | 6182 | Cabbage palm savannah | KSC-19-BRL | Depressional Storage (Jerome Rd. to 22nd S* | 982.8006 | Kennedy Space Center | Not provided | Depressional Storage (Jerome Rd. to 22nd St.) | Not provided. | 100% On-site Retention | Completed | 2014 | 4.064 | 284 | A | 982 | $477,506 | Not provided | Not provided | $477,506 | N/A | Structural | 2013 | Banana River Lagoon | Not provided | Not provided | 100% Table 5 & TA | yes | 137.2607 | 829.0391
2037 | Natural Lands | Banana River | N/A | BR1-2 | 0.67 | 0.72 | 0.3358 | 3.6763 | 0.34203 | 1.2345 | 0.11485 | 3200 | Shrub and Brushland | KSC-19-BRL | Depressional Storage (Jerome Rd. to 22nd S* | 982.8006 | Kennedy Space Center | Not provided | Depressional Storage (Jerome Rd. to 22nd St.) | Not provided. | 100% On-site Retention | Completed | 2014 | 4.064 | 284 | A | 982 | $477,506 | Not provided | Not provided | $477,506 | N/A | Structural | 2013 | Banana River Lagoon | Not provided | Not provided | 100% Table 5 & TA | yes | 178.68 | 1358.922
2038 | Natural Lands | Banana River | N/A | BR1-2 | 0.67 | 0.72 | 0.28197 | 3.6763 | 0.34203 | 1.0366 | 0.096442 | 6410 | Freshwater marshes | KSC-19-BRL | Depressional Storage (Jerome Rd. to 22nd S* | 982.8006 | Kennedy Space Center | Not provided | Depressional Storage (Jerome Rd. to 22nd St.) | Not provided. | 100% On-site Retention | Completed | 2014 | 4.064 | 284 | A | 982 | $477,506 | Not provided | Not provided | $477,506 | N/A | Structural | 2013 | Banana River Lagoon | Not provided | Not provided | 100% Table 5 & TA | yes | 144.7121 | 1141.078
2039 | Natural Lands | Banana River | N/A | BR1-2 | 0.67 | 0.72 | 0.60222 | 2.6744 | 0.28761 | 1.6106 | 0.1732 | 3200 | Shrub and Brushland | KSC-19-BRL | Depressional Storage (Jerome Rd. to 22nd S* | 982.8006 | Kennedy Space Center | Not provided | Depressional Storage (Jerome Rd. to 22nd St.) | Not provided. | 100% On-site Retention | Completed | 2014 | 4.064 | 284 | A | 982 | $477,506 | Not provided | Not provided | $477,506 | N/A | Structural | 2013 | Banana River Lagoon | Not provided | Not provided | 100% Table 5 & TA | yes | 193.9013 | 2437.0921
2040 | Natural Lands | Banana River | N/A | BR1-2 | 0.67 | 0.72 | 0.015545 | 2.6744 | 0.28761 | 0.041573 | 0.0044708 | 6410 | Freshwater marshes | KSC-19-BRL | Depressional Storage (Jerome Rd. to 22nd S* | 982.8006 | Kennedy Space Center | Not provided | Depressional Storage (Jerome Rd. to 22nd St.) | Not provided. | 100% On-site Retention | Completed | 2014 | 4.064 | 284 | A | 982 | $477,506 | Not provided | Not provided | $477,506 | N/A | Structural | 2013 | Banana River Lagoon | Not provided | Not provided | 100% Table 5 & TA | yes | 36.4567 | 62.9079
2041 | Natural Lands | Banana River | N/A | BR1-2 | 0.67 | 0.72 | 0.55053 | 3.4991 | 0.38475 | 1.9264 | 0.21182 | 3200 | Shrub and Brushland | KSC-19-BRL | Depressional Storage (Jerome Rd. to 22nd S* | 982.8006 | Kennedy Space Center | Not provided | Depressional Storage (Jerome Rd. to 22nd St.) | Not provided. | 100% On-site Retention | Completed | 2014 | 4.064 | 284 | A | 982 | $477,506 | Not provided | Not provided | $477,506 | N/A | Structural | 2013 | Banana River Lagoon | Not provided | Not provided | 100% Table 5 & TA | yes | 188.0345 | 2227.9325
2042 | Natural Lands | Banana River | N/A | BR1-2 | 0.67 | 0.72 | 0.067229 | 3.4991 | 0.38475 | 0.23524 | 0.025866 | 6410 | Freshwater marshes | KSC-19-BRL | Depressional Storage (Jerome Rd. to 22nd S* | 982.8006 | Kennedy Space Center | Not provided | Depressional Storage (Jerome Rd. to 22nd St.) | Not provided. | 100% On-site Retention | Completed | 2014 | 4.064 | 284 | A | 982 | $477,506 | Not provided | Not provided | $477,506 | N/A | Structural | 2013 | Banana River Lagoon | Not provided | Not provided | 100% Table 5 & TA | yes | 77.3059 | 272.0675
2043 | Natural Lands | Banana River | N/A | BR1-2 | 0.67 | 0.72 | 0.5177 | 3.3085 | 0.34849 | 1.7128 | 0.18041 | 3200 | Shrub and Brushland | KSC-19-BRL | Depressional Storage (Jerome Rd. to 22nd S* | 982.8006 | Kennedy Space Center | Not provided | Depressional Storage (Jerome Rd. to 22nd St.) | Not provided. | 100% On-site Retention | Completed | 2014 | 4.064 | 284 | A | 982 | $477,506 | Not provided | Not provided | $477,506 | N/A | Structural | 2013 | Banana River Lagoon | Not provided | Not provided | 100% Table 5 & TA | yes | 187.832 | 2095.0431
2044 | Natural Lands | Banana River | N/A | BR1-2 | 0.67 | 0.72 | 0.10007 | 3.3085 | 0.34849 | 0.33108 | 0.034873 | 6410 | Freshwater marshes | KSC-19-BRL | Depressional Storage (Jerome Rd. to 22nd S* | 982.8006 | Kennedy Space Center | Not provided | Depressional Storage (Jerome Rd. to 22nd St.) | Not provided. | 100% On-site Retention | Completed | 2014 | 4.064 | 284 | A | 982 | $477,506 | Not provided | Not provided | $477,506 | N/A | Structural | 2013 | Banana River Lagoon | Not provided | Not provided | 100% Table 5 & TA | yes | 88.5527 | 404.9569
2045 | Natural Lands | Banana River | N/A | BR1-2 | 0.67 | 0.72 | 0.29376 | 3.0288 | 0.25702 | 0.88973 | 0.075502 | 3200 | Shrub and Brushland | KSC-19-BRL | Depressional Storage (Jerome Rd. to 22nd S* | 982.8006 | Kennedy Space Center | Not provided | Depressional Storage (Jerome Rd. to 22nd St.) | Not provided. | 100% On-site Retention | Completed | 2014 | 4.064 | 284 | A | 982 | $477,506 | Not provided | Not provided | $477,506 | N/A | Structural | 2013 | Banana River Lagoon | Not provided | Not provided | 100% Table 5 & TA | yes | 236.9927 | 1188.7974
2046 | Natural Lands | Banana River | N/A | BR1-2 | 0.67 | 0.72 | 0.32401 | 3.0288 | 0.25702 | 0.98134 | 0.083276 | 6430 | Wet prairies | KSC-19-BRL | Depressional Storage (Jerome Rd. to 22nd S* | 982.8006 | Kennedy Space Center | Not provided | Depressional Storage (Jerome Rd. to 22nd St.) | Not provided. | 100% On-site Retention | Completed | 2014 | 4.064 | 284 | A | 982 | $477,506 | Not provided | Not provided | $477,506 | N/A | Structural | 2013 | Banana River Lagoon | Not provided | Not provided | 100% Table 5 & TA | yes | 202.3823 | 1311.2026
2047 | Agricultural Lands | Banana River | N/A | BR1-2 | 0.67 | 0.72 | 0.18731 | 2.856 | 0.12565 | 0.53496 | 0.023535 | 2210 | Citrus groves | KSC-19-BRL | Depressional Storage (Jerome Rd. to 22nd S* | 982.8006 | Kennedy Space Center | Not provided | Depressional Storage (Jerome Rd. to 22nd St.) | Not provided. | 100% On-site Retention | Completed | 2014 | 4.064 | 284 | A | 982 | $477,506 | Not provided | Not provided | $477,506 | N/A | Structural | 2013 | Banana River Lagoon | Not provided | Not provided | 100% Table 5 & TA | yes | 130.3324 | 758.0186
2048 | Natural Lands | Banana River | N/A | BR1-2 | 0.67 | 0.72 | 0.43045 | 2.856 | 0.12565 | 1.2294 | 0.054086 | 6182 | Cabbage palm savannah | KSC-19-BRL | Depressional Storage (Jerome Rd. to 22nd S* | 982.8006 | Kennedy Space Center | Not provided | Depressional Storage (Jerome Rd. to 22nd St.) | Not provided. | 100% On-site Retention | Completed | 2014 | 4.064 | 284 | A | 982 | $477,506 | Not provided | Not provided | $477,506 | N/A | Structural | 2013 | Banana River Lagoon | Not provided | Not provided | 100% Table 5 & TA | yes | 169.6909 | 1741.9814
2049 | Natural Lands | Banana River | N/A | BR1-2 | 0.67 | 0.72 | 0.61776 | 3.3302 | 0.38307 | 2.0573 | 0.23665 | 3200 | Shrub and Brushland | KSC-19-BRL | Depressional Storage (Jerome Rd. to 22nd S* | 982.8006 | Kennedy Space Center | Not provided | Depressional Storage (Jerome Rd. to 22nd St.) | Not provided. | 100% On-site Retention | Completed | 2014 | 4.064 | 284 | A | 982 | $477,506 | Not provided | Not provided | $477,506 | N/A | Structural | 2013 | Banana River Lagoon | Not provided | Not provided | 100% Table 5 & TA | yes | 200 | 2500
2050 | Natural Lands | Banana River | N/A | BR1-2 | 0.67 | 0.72 | 0.022271 | 4.303 | 0.32967 | 0.095832 | 0.0073422 | 3200 | Shrub and Brushland | KSC-19-BRL | Depressional Storage (Jerome Rd. to 22nd S* | 982.8006 | Kennedy Space Center | Not provided | Depressional Storage (Jerome Rd. to 22nd St.) | Not provided. | 100% On-site Retention | Completed | 2014 | 4.064 | 284 | A | 982 | $477,506 | Not provided | Not provided | $477,506 | N/A | Structural | 2013 | Banana River Lagoon | Not provided | Not provided | 100% Table 5 & TA | yes | 53.113 | 90.1276
2051 | Natural Lands | Banana River | N/A | BR1-2 | 0.67 | 0.72 | 0.59549 | 4.303 | 0.32967 | 2.5624 | 0.19632 | 6460 | Mixed scrub-shrub wetland | KSC-19-BRL | Depressional Storage (Jerome Rd. to 22nd S* | 982.8006 | Kennedy Space Center | Not provided | Depressional Storage (Jerome Rd. to 22nd St.) | Not provided. | 100% On-site Retention | Completed | 2014 | 4.064 | 284 | A | 982 | $477,506 | Not provided | Not provided | $477,506 | N/A | Structural | 2013 | Banana River Lagoon | Not provided | Not provided | 100% Table 5 & TA | yes | 193.2124 | 2409.8724
2052 | Natural Lands | Banana River | N/A | BR1-2 | 0.67 | 0.72 | 0.61776 | 3.136 | 0.35636 | 1.9373 | 0.22015 | 3200 | Shrub and Brushland | KSC-19-BRL | Depressional Storage (Jerome Rd. to 22nd S* | 982.8006 | Kennedy Space Center | Not provided | Depressional Storage (Jerome Rd. to 22nd St.) | Not provided. | 100% On-site Retention | Completed | 2014 | 4.064 | 284 | A | 982 | $477,506 | Not provided | Not provided | $477,506 | N/A | Structural | 2013 | Banana River Lagoon | Not provided | Not provided | 100% Table 5 & TA | yes | 200 | 2500
2053 | Natural Lands | Banana River | N/A | BR1-2 | 0.67 | 0.72 | 0.20905 | 4.0572 | 0.35432 | 0.84815 | 0.074071 | 3200 | Shrub and Brushland | KSC-19-BRL | Depressional Storage (Jerome Rd. to 22nd S* | 982.8006 | Kennedy Space Center | Not provided | Depressional Storage (Jerome Rd. to 22nd St.) | Not provided. | 100% On-site Retention | Completed | 2014 | 4.064 | 284 | A | 982 | $477,506 | Not provided | Not provided | $477,506 | N/A | Structural | 2013 | Banana River Lagoon | Not provided | Not provided | 100% Table 5 & TA | yes | 118.4611 | 845.9955
2054 | Natural Lands | Banana River | N/A | BR1-2 | 0.67 | 0.72 | 0.14123 | 4.0572 | 0.35432 | 0.57299 | 0.050041 | 6410 | Freshwater marshes | KSC-19-BRL | Depressional Storage (Jerome Rd. to 22nd S* | 982.8006 | Kennedy Space Center | Not provided | Depressional Storage (Jerome Rd. to 22nd St.) | Not provided. | 100% On-site Retention | Completed | 2014 | 4.064 | 284 | A | 982 | $477,506 | Not provided | Not provided | $477,506 | N/A | Structural | 2013 | Banana River Lagoon | Not provided | Not provided | 100% Table 5 & TA | yes | 117.5741 | 571.5317
2055 | Natural Lands | Banana River | N/A | BR1-2 | 0.67 | 0.72 | 0.26748 | 4.0572 | 0.35432 | 1.0852 | 0.094776 | 6460 | Mixed scrub-shrub wetland | KSC-19-BRL | Depressional Storage (Jerome Rd. to 22nd S* | 982.8006 | Kennedy Space Center | Not provided | Depressional Storage (Jerome Rd. to 22nd St.) | Not provided. | 100% On-site Retention | Completed | 2014 | 4.064 | 284 | A | 982 | $477,506 | Not provided | Not provided | $477,506 | N/A | Structural | 2013 | Banana River Lagoon | Not provided | Not provided | 100% Table 5 & TA | yes | 151.8669 | 1082.4728
2056 | Natural Lands | Banana River | N/A | BR1-2 | 0.67 | 0.72 | 0.34958 | 3.6732 | 0.34561 | 1.2841 | 0.12082 | 3200 | Shrub and Brushland | KSC-19-BRL | Depressional Storage (Jerome Rd. to 22nd S* | 982.8006 | Kennedy Space Center | Not provided | Depressional Storage (Jerome Rd. to 22nd St.) | Not provided. | 100% On-site Retention | Completed | 2014 | 4.064 | 284 | A | 982 | $477,506 | Not provided | Not provided | $477,506 | N/A | Structural | 2013 | Banana River Lagoon | Not provided | Not provided | 100% Table 5 & TA | yes | 160.9699 | 1414.7149
2057 | Natural Lands | Banana River | N/A | BR1-2 | 0.67 | 0.72 | 0.26818 | 3.6732 | 0.34561 | 0.98509 | 0.092686 | 6410 | Freshwater marshes | KSC-19-BRL | Depressional Storage (Jerome Rd. to 22nd S* | 982.8006 | Kennedy Space Center | Not provided | Depressional Storage (Jerome Rd. to 22nd St.) | Not provided. | 100% On-site Retention | Completed | 2014 | 4.064 | 284 | A | 982 | $477,506 | Not provided | Not provided | $477,506 | N/A | Structural | 2013 | Banana River Lagoon | Not provided | Not provided | 100% Table 5 & TA | yes | 145.8053 | 1085.2851
2058 | Natural Lands | Banana River | N/A | BR1-2 | 0.67 | 0.72 | 0.61776 | 2.3439 | 0.24776 | 1.448 | 0.15306 | 3200 | Shrub and Brushland | KSC-19-BRL | Depressional Storage (Jerome Rd. to 22nd S* | 982.8006 | Kennedy Space Center | Not provided | Depressional Storage (Jerome Rd. to 22nd St.) | Not provided. | 100% On-site Retention | Completed | 2014 | 4.064 | 284 | A | 982 | $477,506 | Not provided | Not provided | $477,506 | N/A | Structural | 2013 | Banana River Lagoon | Not provided | Not provided | 100% Table 5 & TA | yes | 200 | 2500
2059 | Natural Lands | Banana River | N/A | BR1-2 | 0.67 | 0.72 | 0.32577 | 3.7464 | 0.3481 | 1.2204 | 0.1134 | 3200 | Shrub and Brushland | KSC-19-BRL | Depressional Storage (Jerome Rd. to 22nd S* | 982.8006 | Kennedy Space Center | Not provided | Depressional Storage (Jerome Rd. to 22nd St.) | Not provided. | 100% On-site Retention | Completed | 2014 | 4.064 | 284 | A | 982 | $477,506 | Not provided | Not provided | $477,506 | N/A | Structural | 2013 | Banana River Lagoon | Not provided | Not provided | 100% Table 5 & TA | yes | 182.0851 | 1318.3288
2060 | Natural Lands | Banana River | N/A | BR1-2 | 0.67 | 0.72 | 0.28757 | 3.7464 | 0.3481 | 1.0773 | 0.1001 | 6410 | Freshwater marshes | KSC-19-BRL | Depressional Storage (Jerome Rd. to 22nd S* | 982.8006 | Kennedy Space Center | Not provided | Depressional Storage (Jerome Rd. to 22nd St.) | Not provided. | 100% On-site Retention | Completed | 2014 | 4.064 | 284 | A | 982 | $477,506 | Not provided | Not provided | $477,506 | N/A | Structural | 2013 | Banana River Lagoon | Not provided | Not provided | 100% Table 5 & TA | yes | 142.3122 | 1163.7482
2061 | Natural Lands | Banana River | N/A | BR1-2 | 0.67 | 0.72 | 0.0044289 | 3.7464 | 0.3481 | 0.016592 | 0.0015417 | 6460 | Mixed scrub-shrub wetland | KSC-19-BRL | Depressional Storage (Jerome Rd. to 22nd S* | 982.8006 | Kennedy Space Center | Not provided | Depressional Storage (Jerome Rd. to 22nd St.) | Not provided. | 100% On-site Retention | Completed | 2014 | 4.064 | 284 | A | 982 | $477,506 | Not provided | Not provided | $477,506 | N/A | Structural | 2013 | Banana River Lagoon | Not provided | Not provided | 100% Table 5 & TA | yes | 23.6046 | 17.923
2062 | Natural Lands | Banana River | N/A | BR1-2 | 0.67 | 0.72 | 0.6077 | 3.1517 | 0.35518 | 1.9153 | 0.21584 | 3200 | Shrub and Brushland | KSC-19-BRL | Depressional Storage (Jerome Rd. to 22nd S* | 982.8006 | Kennedy Space Center | Not provided | Depressional Storage (Jerome Rd. to 22nd St.) | Not provided. | 100% On-site Retention | Completed | 2014 | 4.064 | 284 | A | 982 | $477,506 | Not provided | Not provided | $477,506 | N/A | Structural | 2013 | Banana River Lagoon | Not provided | Not provided | 100% Table 5 & TA | yes | 195.6543 | 2459.2669
2063 | Natural Lands | Banana River | N/A | BR1-2 | 0.67 | 0.72 | 0.010065 | 3.1517 | 0.35518 | 0.031723 | 0.003575 | 6410 | Freshwater marshes | KSC-19-BRL | Depressional Storage (Jerome Rd. to 22nd S* | 982.8006 | Kennedy Space Center | Not provided | Depressional Storage (Jerome Rd. to 22nd St.) | Not provided. | 100% On-site Retention | Completed | 2014 | 4.064 | 284 | A | 982 | $477,506 | Not provided | Not provided | $477,506 | N/A | Structural | 2013 | Banana River Lagoon | Not provided | Not provided | 100% Table 5 & TA | yes | 37.4925 | 40.7331
2064 | Natural Lands | Banana River | N/A | BR1-2 | 0.67 | 0.72 | 0.16192 | 4.0661 | 0.34089 | 0.6584 | 0.055198 | 3200 | Shrub and Brushland | KSC-19-BRL | Depressional Storage (Jerome Rd. to 22nd S* | 982.8006 | Kennedy Space Center | Not provided | Depressional Storage (Jerome Rd. to 22nd St.) | Not provided. | 100% On-site Retention | Completed | 2014 | 4.064 | 284 | A | 982 | $477,506 | Not provided | Not provided | $477,506 | N/A | Structural | 2013 | Banana River Lagoon | Not provided | Not provided | 100% Table 5 & TA | yes | 215.4585 | 655.2774
2065 | Natural Lands | Banana River | N/A | BR1-2 | 0.67 | 0.72 | 0.0084948 | 4.0661 | 0.34089 | 0.034541 | 0.0028958 | 6430 | Wet prairies | KSC-19-BRL | Depressional Storage (Jerome Rd. to 22nd S* | 982.8006 | Kennedy Space Center | Not provided | Depressional Storage (Jerome Rd. to 22nd St.) | Not provided. | 100% On-site Retention | Completed | 2014 | 4.064 | 284 | A | 982 | $477,506 | Not provided | Not provided | $477,506 | N/A | Structural | 2013 | Banana River Lagoon | Not provided | Not provided | 100% Table 5 & TA | yes | 30.8847 | 34.3772
2066 | Natural Lands | Banana River | N/A | BR1-2 | 0.67 | 0.72 | 0.44735 | 4.0661 | 0.34089 | 1.819 | 0.1525 | 6460 | Mixed scrub-shrub wetland | KSC-19-BRL | Depressional Storage (Jerome Rd. to 22nd S* | 982.8006 | Kennedy Space Center | Not provided | Depressional Storage (Jerome Rd. to 22nd St.) | Not provided. | 100% On-site Retention | Completed | 2014 | 4.064 | 284 | A | 982 | $477,506 | Not provided | Not provided | $477,506 | N/A | Structural | 2013 | Banana River Lagoon | Not provided | Not provided | 100% Table 5 & TA | yes | 175.9485 | 1810.3454
2067 | Natural Lands | Banana River | N/A | BR1-2 | 0.67 | 0.72 | 0.61776 | 2.3947 | 0.25462 | 1.4794 | 0.15729 | 3200 | Shrub and Brushland | KSC-19-BRL | Depressional Storage (Jerome Rd. to 22nd S* | 982.8006 | Kennedy Space Center | Not provided | Depressional Storage (Jerome Rd. to 22nd St.) | Not provided. | 100% On-site Retention | Completed | 2014 | 4.064 | 284 | A | 982 | $477,506 | Not provided | Not provided | $477,506 | N/A | Structural | 2013 | Banana River Lagoon | Not provided | Not provided | 100% Table 5 & TA | yes | 200 | 2500
2068 | Natural Lands | Banana River | N/A | BR1-2 | 0.67 | 0.72 | 0.19199 | 3.8765 | 0.32448 | 0.74424 | 0.062297 | 3200 | Shrub and Brushland | KSC-19-BRL | Depressional Storage (Jerome Rd. to 22nd S* | 982.8006 | Kennedy Space Center | Not provided | Depressional Storage (Jerome Rd. to 22nd St.) | Not provided. | 100% On-site Retention | Completed | 2014 | 4.064 | 284 | A | 982 | $477,506 | Not provided | Not provided | $477,506 | N/A | Structural | 2013 | Banana River Lagoon | Not provided | Not provided | 100% Table 5 & TA | yes | 168.5309 | 776.9552
2069 | Natural Lands | Banana River | N/A | BR1-2 | 0.67 | 0.72 | 0.42577 | 3.8765 | 0.32448 | 1.6505 | 0.13815 | 6460 | Mixed scrub-shrub wetland | KSC-19-BRL | Depressional Storage (Jerome Rd. to 22nd S* | 982.8006 | Kennedy Space Center | Not provided | Depressional Storage (Jerome Rd. to 22nd St.) | Not provided. | 100% On-site Retention | Completed | 2014 | 4.064 | 284 | A | 982 | $477,506 | Not provided | Not provided | $477,506 | N/A | Structural | 2013 | Banana River Lagoon | Not provided | Not provided | 100% Table 5 & TA | yes | 175.1639 | 1723.0448
2070 | Natural Lands | Banana River | N/A | BR1-2 | 0.67 | 0.72 | 0.41729 | 3.5154 | 0.34549 | 1.4669 | 0.14417 | 3200 | Shrub and Brushland | KSC-19-BRL | Depressional Storage (Jerome Rd. to 22nd S* | 982.8006 | Kennedy Space Center | Not provided | Depressional Storage (Jerome Rd. to 22nd St.) | Not provided. | 100% On-site Retention | Completed | 2014 | 4.064 | 284 | A | 982 | $477,506 | Not provided | Not provided | $477,506 | N/A | Structural | 2013 | Banana River Lagoon | Not provided | Not provided | 100% Table 5 & TA | yes | 180.1362 | 1688.7144
2071 | Natural Lands | Banana River | N/A | BR1-2 | 0.67 | 0.72 | 0.20047 | 3.5154 | 0.34549 | 0.70474 | 0.06926 | 6410 | Freshwater marshes | KSC-19-BRL | Depressional Storage (Jerome Rd. to 22nd S* | 982.8006 | Kennedy Space Center | Not provided | Depressional Storage (Jerome Rd. to 22nd St.) | Not provided. | 100% On-site Retention | Completed | 2014 | 4.064 | 284 | A | 982 | $477,506 | Not provided | Not provided | $477,506 | N/A | Structural | 2013 | Banana River Lagoon | Not provided | Not provided | 100% Table 5 & TA | yes | 129.0703 | 811.2856
2072 | Natural Lands | Banana River | N/A | BR1-2 | 0.67 | 0.72 | 0.27922 | 2.9901 | 0.23108 | 0.83488 | 0.064522 | 3200 | Shrub and Brushland | KSC-19-BRL | Depressional Storage (Jerome Rd. to 22nd S* | 982.8006 | Kennedy Space Center | Not provided | Depressional Storage (Jerome Rd. to 22nd St.) | Not provided. | 100% On-site Retention | Completed | 2014 | 4.064 | 284 | A | 982 | $477,506 | Not provided | Not provided | $477,506 | N/A | Structural | 2013 | Banana River Lagoon | Not provided | Not provided | 100% Table 5 & TA | yes | 175.9649 | 1129.9488
2073 | Natural Lands | Banana River | N/A | BR1-2 | 0.67 | 0.72 | 0.33855 | 2.9901 | 0.23108 | 1.0123 | 0.078232 | 6410 | Freshwater marshes | KSC-19-BRL | Depressional Storage (Jerome Rd. to 22nd S* | 982.8006 | Kennedy Space Center | Not provided | Depressional Storage (Jerome Rd. to 22nd St.) | Not provided. | 100% On-site Retention | Completed | 2014 | 4.064 | 284 | A | 982 | $477,506 | Not provided | Not provided | $477,506 | N/A | Structural | 2013 | Banana River Lagoon | Not provided | Not provided | 100% Table 5 & TA | yes | 147.8603 | 1370.0512
2074 | Natural Lands | Banana River | N/A | BR1-2 | 0.67 | 0.72 | 0.25044 | 2.6102 | 0.34925 | 0.65369 | 0.087467 | 3200 | Shrub and Brushland | KSC-19-BRL | Depressional Storage (Jerome Rd. to 22nd S* | 982.8006 | Kennedy Space Center | Not provided | Depressional Storage (Jerome Rd. to 22nd St.) | Not provided. | 100% On-site Retention | Completed | 2014 | 4.064 | 284 | A | 982 | $477,506 | Not provided | Not provided | $477,506 | N/A | Structural | 2013 | Banana River Lagoon | Not provided | Not provided | 100% Table 5 & TA | yes | 141.6918 | 1013.4973
2075 | Natural Lands | Banana River | N/A | BR1-2 | 0.67 | 0.72 | 0.61776 | 2.3354 | 0.24678 | 1.4427 | 0.15245 | 3200 | Shrub and Brushland | KSC-19-BRL | Depressional Storage (Jerome Rd. to 22nd S* | 982.8006 | Kennedy Space Center | Not provided | Depressional Storage (Jerome Rd. to 22nd St.) | Not provided. | 100% On-site Retention | Completed | 2014 | 4.064 | 284 | A | 982 | $477,506 | Not provided | Not provided | $477,506 | N/A | Structural | 2013 | Banana River Lagoon | Not provided | Not provided | 100% Table 5 & TA | yes | 200 | 2500
2076 | Natural Lands | Banana River | N/A | BR1-2 | 0.67 | 0.72 | 0.46645 | 2.6309 | 0.23943 | 1.2272 | 0.11168 | 3200 | Shrub and Brushland | KSC-19-BRL | Depressional Storage (Jerome Rd. to 22nd S* | 982.8006 | Kennedy Space Center | Not provided | Depressional Storage (Jerome Rd. to 22nd St.) | Not provided. | 100% On-site Retention | Completed | 2014 | 4.064 | 284 | A | 982 | $477,506 | Not provided | Not provided | $477,506 | N/A | Structural | 2013 | Banana River Lagoon | Not provided | Not provided | 100% Table 5 & TA | yes | 180.0943 | 1887.6595
2077 | Natural Lands | Banana River | N/A | BR1-2 | 0.67 | 0.72 | 0.15131 | 2.6309 | 0.23943 | 0.39809 | 0.036229 | 6460 | Mixed scrub-shrub wetland | KSC-19-BRL | Depressional Storage (Jerome Rd. to 22nd S* | 982.8006 | Kennedy Space Center | Not provided | Depressional Storage (Jerome Rd. to 22nd St.) | Not provided. | 100% On-site Retention | Completed | 2014 | 4.064 | 284 | A | 982 | $477,506 | Not provided | Not provided | $477,506 | N/A | Structural | 2013 | Banana River Lagoon | Not provided | Not provided | 100% Table 5 & TA | yes | 128.777 | 612.3405
2078 | Natural Lands | Banana River | N/A | BR1-2 | 0.67 | 0.72 | 0.61776 | 3.8455 | 0.25935 | 2.3756 | 0.16021 | 6300 | Wetland Forested Mixed | KSC-19-BRL | Depressional Storage (Jerome Rd. to 22nd S* | 982.8006 | Kennedy Space Center | Not provided | Depressional Storage (Jerome Rd. to 22nd St.) | Not provided. | 100% On-site Retention | Completed | 2014 | 4.064 | 284 | A | 982 | $477,506 | Not provided | Not provided | $477,506 | N/A | Structural | 2013 | Banana River Lagoon | Not provided | Not provided | 100% Table 5 & TA | yes | 200 | 2500
2079 | Natural Lands | Banana River | N/A | BR1-2 | 0.67 | 0.72 | 0.47871 | 2.6475 | 0.24661 | 1.2674 | 0.11806 | 3200 | Shrub and Brushland | KSC-19-BRL | Depressional Storage (Jerome Rd. to 22nd S* | 982.8006 | Kennedy Space Center | Not provided | Depressional Storage (Jerome Rd. to 22nd St.) | Not provided. | 100% On-site Retention | Completed | 2014 | 4.064 | 284 | A | 982 | $477,506 | Not provided | Not provided | $477,506 | N/A | Structural | 2013 | Banana River Lagoon | Not provided | Not provided | 100% Table 5 & TA | yes | 218.7528 | 1937.2646
2080 | Natural Lands | Banana River | N/A | BR1-2 | 0.67 | 0.72 | 0.13905 | 2.6475 | 0.24661 | 0.36815 | 0.034293 | 6170 | Mixed wetland hardwoods | KSC-19-BRL | Depressional Storage (Jerome Rd. to 22nd S* | 982.8006 | Kennedy Space Center | Not provided | Depressional Storage (Jerome Rd. to 22nd St.) | Not provided. | 100% On-site Retention | Completed | 2014 | 4.064 | 284 | A | 982 | $477,506 | Not provided | Not provided | $477,506 | N/A | Structural | 2013 | Banana River Lagoon | Not provided | Not provided | 100% Table 5 & TA | yes | 91.6875 | 562.7354
2081 | Natural Lands | Banana River | N/A | BR1-2 | 0.67 | 0.72 | 0.075353 | 3.9854 | 0.30214 | 0.30031 | 0.022767 | 3200 | Shrub and Brushland | KSC-19-BRL | Depressional Storage (Jerome Rd. to 22nd S* | 982.8006 | Kennedy Space Center | Not provided | Depressional Storage (Jerome Rd. to 22nd St.) | Not provided. | 100% On-site Retention | Completed | 2014 | 4.064 | 284 | A | 982 | $477,506 | Not provided | Not provided | $477,506 | N/A | Structural | 2013 | Banana River Lagoon | Not provided | Not provided | 100% Table 5 & TA | yes | 146.3759 | 304.9432
2082 | Natural Lands | Banana River | N/A | BR1-2 | 0.67 | 0.72 | 0.26008 | 3.9854 | 0.30214 | 1.0365 | 0.07858 | 6410 | Freshwater marshes | KSC-19-BRL | Depressional Storage (Jerome Rd. to 22nd S* | 982.8006 | Kennedy Space Center | Not provided | Depressional Storage (Jerome Rd. to 22nd St.) | Not provided. | 100% On-site Retention | Completed | 2014 | 4.064 | 284 | A | 982 | $477,506 | Not provided | Not provided | $477,506 | N/A | Structural | 2013 | Banana River Lagoon | Not provided | Not provided | 100% Table 5 & TA | yes | 130.8916 | 1052.5003
2083 | Natural Lands | Banana River | N/A | BR1-2 | 0.67 | 0.72 | 0.28233 | 3.9854 | 0.30214 | 1.1252 | 0.085303 | 6460 | Mixed scrub-shrub wetland | KSC-19-BRL | Depressional Storage (Jerome Rd. to 22nd S* | 982.8006 | Kennedy Space Center | Not provided | Depressional Storage (Jerome Rd. to 22nd St.) | Not provided. | 100% On-site Retention | Completed | 2014 | 4.064 | 284 | A | 982 | $477,506 | Not provided | Not provided | $477,506 | N/A | Structural | 2013 | Banana River Lagoon | Not provided | Not provided | 100% Table 5 & TA | yes | 153.1665 | 1142.5565
2084 | Natural Lands | Banana River | N/A | BR1-2 | 0.67 | 0.72 | 0.61776 | 3.0054 | 0.33809 | 1.8566 | 0.20886 | 3200 | Shrub and Brushland | KSC-19-BRL | Depressional Storage (Jerome Rd. to 22nd S* | 982.8006 | Kennedy Space Center | Not provided | Depressional Storage (Jerome Rd. to 22nd St.) | Not provided. | 100% On-site Retention | Completed | 2014 | 4.064 | 284 | A | 982 | $477,506 | Not provided | Not provided | $477,506 | N/A | Structural | 2013 | Banana River Lagoon | Not provided | Not provided | 100% Table 5 & TA | yes | 200 | 2500
2085 | Natural Lands | Banana River | N/A | BR1-2 | 0.67 | 0.72 | 0.31672 | 3.7572 | 0.3466 | 1.19 | 0.10977 | 3200 | Shrub and Brushland | KSC-19-BRL | Depressional Storage (Jerome Rd. to 22nd S* | 982.8006 | Kennedy Space Center | Not provided | Depressional Storage (Jerome Rd. to 22nd St.) | Not provided. | 100% On-site Retention | Completed | 2014 | 4.064 | 284 | A | 982 | $477,506 | Not provided | Not provided | $477,506 | N/A | Structural | 2013 | Banana River Lagoon | Not provided | Not provided | 100% Table 5 & TA | yes | 194.2667 | 1281.7163
2086 | Natural Lands | Banana River | N/A | BR1-2 | 0.67 | 0.72 | 0.30104 | 3.7572 | 0.3466 | 1.1311 | 0.10434 | 6410 | Freshwater marshes | KSC-19-BRL | Depressional Storage (Jerome Rd. to 22nd S* | 982.8006 | Kennedy Space Center | Not provided | Depressional Storage (Jerome Rd. to 22nd St.) | Not provided. | 100% On-site Retention | Completed | 2014 | 4.064 | 284 | A | 982 | $477,506 | Not provided | Not provided | $477,506 | N/A | Structural | 2013 | Banana River Lagoon | Not provided | Not provided | 100% Table 5 & TA | yes | 148.1837 | 1218.2837
2087 | Natural Lands | Banana River | N/A | BR1-2 | 0.67 | 0.72 | 0.41592 | 3.1278 | 0.30261 | 1.3009 | 0.12586 | 3200 | Shrub and Brushland | KSC-19-BRL | Depressional Storage (Jerome Rd. to 22nd S* | 982.8006 | Kennedy Space Center | Not provided | Depressional Storage (Jerome Rd. to 22nd St.) | Not provided. | 100% On-site Retention | Completed | 2014 | 4.064 | 284 | A | 982 | $477,506 | Not provided | Not provided | $477,506 | N/A | Structural | 2013 | Banana River Lagoon | Not provided | Not provided | 100% Table 5 & TA | yes | 237.7444 | 1683.1864
2088 | Natural Lands | Banana River | N/A | BR1-2 | 0.67 | 0.72 | 0.20184 | 3.1278 | 0.30261 | 0.63132 | 0.061079 | 6430 | Wet prairies | KSC-19-BRL | Depressional Storage (Jerome Rd. to 22nd S* | 982.8006 | Kennedy Space Center | Not provided | Depressional Storage (Jerome Rd. to 22nd St.) | Not provided. | 100% On-site Retention | Completed | 2014 | 4.064 | 284 | A | 982 | $477,506 | Not provided | Not provided | $477,506 | N/A | Structural | 2013 | Banana River Lagoon | Not provided | Not provided | 100% Table 5 & TA | yes | 118.8646 | 816.8136
2089 | Agricultural Lands | Banana River | N/A | BR1-2 | 0.67 | 0.72 | 0.21167 | 2.4903 | 0.20298 | 0.52711 | 0.042965 | 2210 | Citrus groves | KSC-19-BRL | Depressional Storage (Jerome Rd. to 22nd S* | 982.8006 | Kennedy Space Center | Not provided | Depressional Storage (Jerome Rd. to 22nd St.) | Not provided. | 100% On-site Retention | Completed | 2014 | 4.064 | 284 | A | 982 | $477,506 | Not provided | Not provided | $477,506 | N/A | Structural | 2013 | Banana River Lagoon | Not provided | Not provided | 100% Table 5 & TA | yes | 127.0779 | 856.591
2090 | Natural Lands | Banana River | N/A | BR1-2 | 0.67 | 0.72 | 0.32602 | 2.4903 | 0.20298 | 0.81188 | 0.066177 | 3200 | Shrub and Brushland | KSC-19-BRL | Depressional Storage (Jerome Rd. to 22nd S* | 982.8006 | Kennedy Space Center | Not provided | Depressional Storage (Jerome Rd. to 22nd St.) | Not provided. | 100% On-site Retention | Completed | 2014 | 4.064 | 284 | A | 982 | $477,506 | Not provided | Not provided | $477,506 | N/A | Structural | 2013 | Banana River Lagoon | Not provided | Not provided | 100% Table 5 & TA | yes | 148.4048 | 1319.3477
2091 | Natural Lands | Banana River | N/A | BR1-2 | 0.67 | 0.72 | 0.009249 | 2.4903 | 0.20298 | 0.023033 | 0.0018774 | 6182 | Cabbage palm savannah | KSC-19-BRL | Depressional Storage (Jerome Rd. to 22nd S* | 982.8006 | Kennedy Space Center | Not provided | Depressional Storage (Jerome Rd. to 22nd St.) | Not provided. | 100% On-site Retention | Completed | 2014 | 4.064 | 284 | A | 982 | $477,506 | Not provided | Not provided | $477,506 | N/A | Structural | 2013 | Banana River Lagoon | Not provided | Not provided | 100% Table 5 & TA | yes | 30.2012 | 37.4295
2092 | Natural Lands | Banana River | N/A | BR1-2 | 0.67 | 0.72 | 0.070828 | 2.4903 | 0.20298 | 0.17638 | 0.014377 | 6182 | Cabbage palm savannah | KSC-19-BRL | Depressional Storage (Jerome Rd. to 22nd S* | 982.8006 | Kennedy Space Center | Not provided | Depressional Storage (Jerome Rd. to 22nd St.) | Not provided. | 100% On-site Retention | Completed | 2014 | 4.064 | 284 | A | 982 | $477,506 | Not provided | Not provided | $477,506 | N/A | Structural | 2013 | Banana River Lagoon | Not provided | Not provided | 100% Table 5 & TA | yes | 107.5371 | 286.6317
2093 | Natural Lands | Banana River | N/A | BR1-2 | 0.67 | 0.72 | 0.42205 | 3.5412 | 0.35053 | 1.4945 | 0.14794 | 3200 | Shrub and Brushland | KSC-19-BRL | Depressional Storage (Jerome Rd. to 22nd S* | 982.8006 | Kennedy Space Center | Not provided | Depressional Storage (Jerome Rd. to 22nd St.) | Not provided. | 100% On-site Retention | Completed | 2014 | 4.064 | 284 | A | 982 | $477,506 | Not provided | Not provided | $477,506 | N/A | Structural | 2013 | Banana River Lagoon | Not provided | Not provided | 100% Table 5 & TA | yes | 197.8743 | 1707.9593
2094 | Natural Lands | Banana River | N/A | BR1-2 | 0.67 | 0.72 | 0.19572 | 3.5412 | 0.35053 | 0.69307 | 0.068605 | 6410 | Freshwater marshes | KSC-19-BRL | Depressional Storage (Jerome Rd. to 22nd S* | 982.8006 | Kennedy Space Center | Not provided | Depressional Storage (Jerome Rd. to 22nd St.) | Not provided. | 100% On-site Retention | Completed | 2014 | 4.064 | 284 | A | 982 | $477,506 | Not provided | Not provided | $477,506 | N/A | Structural | 2013 | Banana River Lagoon | Not provided | Not provided | 100% Table 5 & TA | yes | 132.0387 | 792.0407
2095 | Natural Lands | Banana River | N/A | BR1-2 | 0.67 | 0.72 | 0.61776 | 3.3694 | 0.38814 | 2.0815 | 0.23978 | 3200 | Shrub and Brushland | KSC-19-BRL | Depressional Storage (Jerome Rd. to 22nd S* | 982.8006 | Kennedy Space Center | Not provided | Depressional Storage (Jerome Rd. to 22nd St.) | Not provided. | 100% On-site Retention | Completed | 2014 | 4.064 | 284 | A | 982 | $477,506 | Not provided | Not provided | $477,506 | N/A | Structural | 2013 | Banana River Lagoon | Not provided | Not provided | 100% Table 5 & TA | yes | 200 | 2500
2096 | Natural Lands | Banana River | N/A | BR1-2 | 0.67 | 0.72 | 0.56684 | 3.1661 | 0.34403 | 1.7947 | 0.19501 | 3200 | Shrub and Brushland | KSC-19-BRL | Depressional Storage (Jerome Rd. to 22nd S* | 982.8006 | Kennedy Space Center | Not provided | Depressional Storage (Jerome Rd. to 22nd St.) | Not provided. | 100% On-site Retention | Completed | 2014 | 4.064 | 284 | A | 982 | $477,506 | Not provided | Not provided | $477,506 | N/A | Structural | 2013 | Banana River Lagoon | Not provided | Not provided | 100% Table 5 & TA | yes | 192.5077 | 2293.9271
2097 | Natural Lands | Banana River | N/A | BR1-2 | 0.67 | 0.72 | 0.050922 | 3.1661 | 0.34403 | 0.16122 | 0.017519 | 6460 | Mixed scrub-shrub wetland | KSC-19-BRL | Depressional Storage (Jerome Rd. to 22nd S* | 982.8006 | Kennedy Space Center | Not provided | Depressional Storage (Jerome Rd. to 22nd St.) | Not provided. | 100% On-site Retention | Completed | 2014 | 4.064 | 284 | A | 982 | $477,506 | Not provided | Not provided | $477,506 | N/A | Structural | 2013 | Banana River Lagoon | Not provided | Not provided | 100% Table 5 & TA | yes | 69.8836 | 206.0729
2098 | Natural Lands | Banana River | N/A | BR1-2 | 0.67 | 0.72 | 0.57472 | 3.3395 | 0.37088 | 1.9193 | 0.21315 | 3200 | Shrub and Brushland | KSC-19-BRL | Depressional Storage (Jerome Rd. to 22nd S* | 982.8006 | Kennedy Space Center | Not provided | Depressional Storage (Jerome Rd. to 22nd St.) | Not provided. | 100% On-site Retention | Completed | 2014 | 4.064 | 284 | A | 982 | $477,506 | Not provided | Not provided | $477,506 | N/A | Structural | 2013 | Banana River Lagoon | Not provided | Not provided | 100% Table 5 & TA | yes | 216.4137 | 2325.8093
2099 | Natural Lands | Banana River | N/A | BR1-2 | 0.67 | 0.72 | 0.043043 | 3.3395 | 0.37088 | 0.14374 | 0.015964 | 6410 | Freshwater marshes | KSC-19-BRL | Depressional Storage (Jerome Rd. to 22nd S* | 982.8006 | Kennedy Space Center | Not provided | Depressional Storage (Jerome Rd. to 22nd St.) | Not provided. | 100% On-site Retention | Completed | 2014 | 4.064 | 284 | A | 982 | $477,506 | Not provided | Not provided | $477,506 | N/A | Structural | 2013 | Banana River Lagoon | Not provided | Not provided | 100% Table 5 & TA | yes | 80.2268 | 174.1907
2100 | Natural Lands | Banana River | N/A | BR1-2 | 0.67 | 0.72 | 0.61776 | 2.5607 | 0.27687 | 1.5819 | 0.17104 | 3200 | Shrub and Brushland | KSC-19-BRL | Depressional Storage (Jerome Rd. to 22nd S* | 982.8006 | Kennedy Space Center | Not provided | Depressional Storage (Jerome Rd. to 22nd St.) | Not provided. | 100% On-site Retention | Completed | 2014 | 4.064 | 284 | A | 982 | $477,506 | Not provided | Not provided | $477,506 | N/A | Structural | 2013 | Banana River Lagoon | Not provided | Not provided | 100% Table 5 & TA | yes | 200 | 2500
2101 | Natural Lands | Banana River | N/A | BR1-2 | 0.67 | 0.72 | 0.052165 | 3.7338 | 0.26302 | 0.19477 | 0.01372 | 3200 | Shrub and Brushland | KSC-19-BRL | Depressional Storage (Jerome Rd. to 22nd S* | 982.8006 | Kennedy Space Center | Not provided | Depressional Storage (Jerome Rd. to 22nd St.) | Not provided. | 100% On-site Retention | Completed | 2014 | 4.064 | 284 | A | 982 | $477,506 | Not provided | Not provided | $477,506 | N/A | Structural | 2013 | Banana River Lagoon | Not provided | Not provided | 100% Table 5 & TA | yes | 64.0929 | 211.1027
2102 | Natural Lands | Banana River | N/A | BR1-2 | 0.67 | 0.72 | 0.5656 | 3.7338 | 0.26302 | 2.1118 | 0.14876 | 6170 | Mixed wetland hardwoods | KSC-19-BRL | Depressional Storage (Jerome Rd. to 22nd S* | 982.8006 | Kennedy Space Center | Not provided | Depressional Storage (Jerome Rd. to 22nd St.) | Not provided. | 100% On-site Retention | Completed | 2014 | 4.064 | 284 | A | 982 | $477,506 | Not provided | Not provided | $477,506 | N/A | Structural | 2013 | Banana River Lagoon | Not provided | Not provided | 100% Table 5 & TA | yes | 195.8739 | 2288.8973
2103 | Natural Lands | Banana River | N/A | BR1-2 | 0.67 | 0.72 | 0.53717 | 3.6384 | 0.41424 | 1.9545 | 0.22252 | 3200 | Shrub and Brushland | KSC-19-BRL | Depressional Storage (Jerome Rd. to 22nd S* | 982.8006 | Kennedy Space Center | Not provided | Depressional Storage (Jerome Rd. to 22nd St.) | Not provided. | 100% On-site Retention | Completed | 2014 | 4.064 | 284 | A | 982 | $477,506 | Not provided | Not provided | $477,506 | N/A | Structural | 2013 | Banana River Lagoon | Not provided | Not provided | 100% Table 5 & TA | yes | 184.8432 | 2173.8686
2104 | Natural Lands | Banana River | N/A | BR1-2 | 0.67 | 0.72 | 0.043645 | 3.6384 | 0.41424 | 0.1588 | 0.01808 | 6430 | Wet prairies | KSC-19-BRL | Depressional Storage (Jerome Rd. to 22nd S* | 982.8006 | Kennedy Space Center | Not provided | Depressional Storage (Jerome Rd. to 22nd St.) | Not provided. | 100% On-site Retention | Completed | 2014 | 4.064 | 284 | A | 982 | $477,506 | Not provided | Not provided | $477,506 | N/A | Structural | 2013 | Banana River Lagoon | Not provided | Not provided | 100% Table 5 & TA | yes | 66.1923 | 176.6243
2105 | Agricultural Lands | Banana River | N/A | BR1-2 | 0.67 | 0.72 | 0.61776 | 3.1685 | 0.25983 | 1.9574 | 0.16051 | 2210 | Citrus groves | KSC-19-BRL | Depressional Storage (Jerome Rd. to 22nd S* | 982.8006 | Kennedy Space Center | Not provided | Depressional Storage (Jerome Rd. to 22nd St.) | Not provided. | 100% On-site Retention | Completed | 2014 | 4.064 | 284 | A | 982 | $477,506 | Not provided | Not provided | $477,506 | N/A | Structural | 2013 | Banana River Lagoon | Not provided | Not provided | 100% Table 5 & TA | yes | 200 | 2500
2106 | Natural Lands | Banana River | N/A | BR1-2 | 0.67 | 0.72 | 0.16879 | 2.9603 | 0.121 | 0.49966 | 0.020423 | 6182 | Cabbage palm savannah | KSC-19-BRL | Depressional Storage (Jerome Rd. to 22nd S* | 982.8006 | Kennedy Space Center | Not provided | Depressional Storage (Jerome Rd. to 22nd St.) | Not provided. | 100% On-site Retention | Completed | 2014 | 4.064 | 284 | A | 982 | $477,506 | Not provided | Not provided | $477,506 | N/A | Structural | 2013 | Banana River Lagoon | Not provided | Not provided | 100% Table 5 & TA | yes | 127.0525 | 683.0514
2107 | Natural Lands | Banana River | N/A | BR1-2 | 0.67 | 0.72 | 0.40106 | 3.68 | 0.36337 | 1.4759 | 0.14574 | 3200 | Shrub and Brushland | KSC-19-BRL | Depressional Storage (Jerome Rd. to 22nd S* | 982.8006 | Kennedy Space Center | Not provided | Depressional Storage (Jerome Rd. to 22nd St.) | Not provided. | 100% On-site Retention | Completed | 2014 | 4.064 | 284 | A | 982 | $477,506 | Not provided | Not provided | $477,506 | N/A | Structural | 2013 | Banana River Lagoon | Not provided | Not provided | 100% Table 5 & TA | yes | 243.9111 | 1623.0434
2108 | Natural Lands | Banana River | N/A | BR1-2 | 0.67 | 0.72 | 0.2167 | 3.68 | 0.36337 | 0.79745 | 0.078743 | 6460 | Mixed scrub-shrub wetland | KSC-19-BRL | Depressional Storage (Jerome Rd. to 22nd S* | 982.8006 | Kennedy Space Center | Not provided | Depressional Storage (Jerome Rd. to 22nd St.) | Not provided. | 100% On-site Retention | Completed | 2014 | 4.064 | 284 | A | 982 | $477,506 | Not provided | Not provided | $477,506 | N/A | Structural | 2013 | Banana River Lagoon | Not provided | Not provided | 100% Table 5 & TA | yes | 169.6204 | 876.9566
2109 | Natural Lands | Banana River | N/A | BR1-2 | 0.67 | 0.72 | 0.15143 | 4.0363 | 0.33345 | 0.61123 | 0.050495 | 3200 | Shrub and Brushland | KSC-19-BRL | Depressional Storage (Jerome Rd. to 22nd S* | 982.8006 | Kennedy Space Center | Not provided | Depressional Storage (Jerome Rd. to 22nd St.) | Not provided. | 100% On-site Retention | Completed | 2014 | 4.064 | 284 | A | 982 | $477,506 | Not provided | Not provided | $477,506 | N/A | Structural | 2013 | Banana River Lagoon | Not provided | Not provided | 100% Table 5 & TA | yes | 153.4794 | 612.8207
2110 | Natural Lands | Banana River | N/A | BR1-2 | 0.67 | 0.72 | 0.46633 | 4.0363 | 0.33345 | 1.8823 | 0.1555 | 6410 | Freshwater marshes | KSC-19-BRL | Depressional Storage (Jerome Rd. to 22nd S* | 982.8006 | Kennedy Space Center | Not provided | Depressional Storage (Jerome Rd. to 22nd St.) | Not provided. | 100% On-site Retention | Completed | 2014 | 4.064 | 284 | A | 982 | $477,506 | Not provided | Not provided | $477,506 | N/A | Structural | 2013 | Banana River Lagoon | Not provided | Not provided | 100% Table 5 & TA | yes | 187.4387 | 1887.1793
2111 | Natural Lands | Banana River | N/A | BR1-2 | 0.67 | 0.72 | 0.36808 | 3.7647 | 0.36389 | 1.3857 | 0.13394 | 3200 | Shrub and Brushland | KSC-19-BRL | Depressional Storage (Jerome Rd. to 22nd S* | 982.8006 | Kennedy Space Center | Not provided | Depressional Storage (Jerome Rd. to 22nd St.) | Not provided. | 100% On-site Retention | Completed | 2014 | 4.064 | 284 | A | 982 | $477,506 | Not provided | Not provided | $477,506 | N/A | Structural | 2013 | Banana River Lagoon | Not provided | Not provided | 100% Table 5 & TA | yes | 236.8853 | 1489.5484
2112 | Natural Lands | Banana River | N/A | BR1-2 | 0.67 | 0.72 | 0.24969 | 3.7647 | 0.36389 | 0.94001 | 0.090859 | 6410 | Freshwater marshes | KSC-19-BRL | Depressional Storage (Jerome Rd. to 22nd S* | 982.8006 | Kennedy Space Center | Not provided | Depressional Storage (Jerome Rd. to 22nd St.) | Not provided. | 100% On-site Retention | Completed | 2014 | 4.064 | 284 | A | 982 | $477,506 | Not provided | Not provided | $477,506 | N/A | Structural | 2013 | Banana River Lagoon | Not provided | Not provided | 100% Table 5 & TA | yes | 184.0592 | 1010.4516
2113 | Agricultural Lands | Banana River | N/A | BR1-2 | 0.67 | 0.72 | 0.61776 | 3.4073 | 0.29266 | 2.1049 | 0.18079 | 2210 | Citrus groves | KSC-19-BRL | Depressional Storage (Jerome Rd. to 22nd S* | 982.8006 | Kennedy Space Center | Not provided | Depressional Storage (Jerome Rd. to 22nd St.) | Not provided. | 100% On-site Retention | Completed | 2014 | 4.064 | 284 | A | 982 | $477,506 | Not provided | Not provided | $477,506 | N/A | Structural | 2013 | Banana River Lagoon | Not provided | Not provided | 100% Table 5 & TA | yes | 200 | 2500
2114 | Natural Lands | Banana River | N/A | BR1-2 | 0.67 | 0.72 | 0.60325 | 2.5749 | 0.27351 | 1.5533 | 0.165 | 3200 | Shrub and Brushland | KSC-19-BRL | Depressional Storage (Jerome Rd. to 22nd S* | 982.8006 | Kennedy Space Center | Not provided | Depressional Storage (Jerome Rd. to 22nd St.) | Not provided. | 100% On-site Retention | Completed | 2014 | 4.064 | 284 | A | 982 | $477,506 | Not provided | Not provided | $477,506 | N/A | Structural | 2013 | Banana River Lagoon | Not provided | Not provided | 100% Table 5 & TA | yes | 194.3978 | 2441.2575
2115 | Natural Lands | Banana River | N/A | BR1-2 | 0.67 | 0.72 | 0.014516 | 2.5749 | 0.27351 | 0.037377 | 0.0039702 | 6182 | Cabbage palm savannah | KSC-19-BRL | Depressional Storage (Jerome Rd. to 22nd S* | 982.8006 | Kennedy Space Center | Not provided | Depressional Storage (Jerome Rd. to 22nd St.) | Not provided. | 100% On-site Retention | Completed | 2014 | 4.064 | 284 | A | 982 | $477,506 | Not provided | Not provided | $477,506 | N/A | Structural | 2013 | Banana River Lagoon | Not provided | Not provided | 100% Table 5 & TA | yes | 39.2969 | 58.7425
2116 | Natural Lands | Banana River | N/A | BR1-2 | 0.67 | 0.72 | 0.14774 | 2.5692 | 0.27554 | 0.37957 | 0.040709 | 3200 | Shrub and Brushland | KSC-19-BRL | Depressional Storage (Jerome Rd. to 22nd S* | 982.8006 | Kennedy Space Center | Not provided | Depressional Storage (Jerome Rd. to 22nd St.) | Not provided. | 100% On-site Retention | Completed | 2014 | 4.064 | 284 | A | 982 | $477,506 | Not provided | Not provided | $477,506 | N/A | Structural | 2013 | Banana River Lagoon | Not provided | Not provided | 100% Table 5 & TA | yes | 126.3087 | 597.8941
2117 | Natural Lands | Banana River | N/A | BR1-2 | 0.67 | 0.72 | 0.0099002 | 2.5692 | 0.27554 | 0.025435 | 0.0027279 | 6410 | Freshwater marshes | KSC-19-BRL | Depressional Storage (Jerome Rd. to 22nd S* | 982.8006 | Kennedy Space Center | Not provided | Depressional Storage (Jerome Rd. to 22nd St.) | Not provided. | 100% On-site Retention | Completed | 2014 | 4.064 | 284 | A | 982 | $477,506 | Not provided | Not provided | $477,506 | N/A | Structural | 2013 | Banana River Lagoon | Not provided | Not provided | 100% Table 5 & TA | yes | 64.1947 | 40.0645
2118 | Natural Lands | Banana River | N/A | BR1-2 | 0.67 | 0.72 | 0.35208 | 3.4226 | 0.31267 | 1.205 | 0.11008 | 3200 | Shrub and Brushland | KSC-19-BRL | Depressional Storage (Jerome Rd. to 22nd S* | 982.8006 | Kennedy Space Center | Not provided | Depressional Storage (Jerome Rd. to 22nd St.) | Not provided. | 100% On-site Retention | Completed | 2014 | 4.064 | 284 | A | 982 | $477,506 | Not provided | Not provided | $477,506 | N/A | Structural | 2013 | Banana River Lagoon | Not provided | Not provided | 100% Table 5 & TA | yes | 156.041 | 1424.8008
2119 | Natural Lands | Banana River | N/A | BR1-2 | 0.67 | 0.72 | 0.26569 | 3.4226 | 0.31267 | 0.90933 | 0.083072 | 6300 | Wetland Forested Mixed | KSC-19-BRL | Depressional Storage (Jerome Rd. to 22nd S* | 982.8006 | Kennedy Space Center | Not provided | Depressional Storage (Jerome Rd. to 22nd St.) | Not provided. | 100% On-site Retention | Completed | 2014 | 4.064 | 284 | A | 982 | $477,506 | Not provided | Not provided | $477,506 | N/A | Structural | 2013 | Banana River Lagoon | Not provided | Not provided | 100% Table 5 & TA | yes | 147.359 | 1075.1992
2120 | Natural Lands | Banana River | N/A | BR1-2 | 0.67 | 0.72 | 0.3716 | 3.6373 | 0.34755 | 1.3516 | 0.12915 | 3200 | Shrub and Brushland | KSC-19-BRL | Depressional Storage (Jerome Rd. to 22nd S* | 982.8006 | Kennedy Space Center | Not provided | Depressional Storage (Jerome Rd. to 22nd St.) | Not provided. | 100% On-site Retention | Completed | 2014 | 4.064 | 284 | A | 982 | $477,506 | Not provided | Not provided | $477,506 | N/A | Structural | 2013 | Banana River Lagoon | Not provided | Not provided | 100% Table 5 & TA | yes | 211.5881 | 1503.8011
2121 | Natural Lands | Banana River | N/A | BR1-2 | 0.67 | 0.72 | 0.24617 | 3.6373 | 0.34755 | 0.89538 | 0.085556 | 6410 | Freshwater marshes | KSC-19-BRL | Depressional Storage (Jerome Rd. to 22nd S* | 982.8006 | Kennedy Space Center | Not provided | Depressional Storage (Jerome Rd. to 22nd St.) | Not provided. | 100% On-site Retention | Completed | 2014 | 4.064 | 284 | A | 982 | $477,506 | Not provided | Not provided | $477,506 | N/A | Structural | 2013 | Banana River Lagoon | Not provided | Not provided | 100% Table 5 & TA | yes | 138.9276 | 996.1989
2122 | Natural Lands | Banana River | N/A | BR1-2 | 0.67 | 0.72 | 0.13475 | 2.7479 | 0.1224 | 0.37028 | 0.016493 | 3200 | Shrub and Brushland | KSC-19-BRL | Depressional Storage (Jerome Rd. to 22nd S* | 982.8006 | Kennedy Space Center | Not provided | Depressional Storage (Jerome Rd. to 22nd St.) | Not provided. | 100% On-site Retention | Completed | 2014 | 4.064 | 284 | A | 982 | $477,506 | Not provided | Not provided | $477,506 | N/A | Structural | 2013 | Banana River Lagoon | Not provided | Not provided | 100% Table 5 & TA | yes | 110.8023 | 545.3112
2123 | Natural Lands | Banana River | N/A | BR1-2 | 0.67 | 0.72 | 0.48163 | 2.7479 | 0.1224 | 1.3235 | 0.05895 | 6182 | Cabbage palm savannah | KSC-19-BRL | Depressional Storage (Jerome Rd. to 22nd S* | 982.8006 | Kennedy Space Center | Not provided | Depressional Storage (Jerome Rd. to 22nd St.) | Not provided. | 100% On-site Retention | Completed | 2014 | 4.064 | 284 | A | 982 | $477,506 | Not provided | Not provided | $477,506 | N/A | Structural | 2013 | Banana River Lagoon | Not provided | Not provided | 100% Table 5 & TA | yes | 180.8103 | 1949.082
2124 | Natural Lands | Banana River | N/A | BR1-2 | 0.67 | 0.72 | 0.0013855 | 2.7479 | 0.1224 | 0.0038071 | 0.00016958 | 6460 | Mixed scrub-shrub wetland | KSC-19-BRL | Depressional Storage (Jerome Rd. to 22nd S* | 982.8006 | Kennedy Space Center | Not provided | Depressional Storage (Jerome Rd. to 22nd St.) | Not provided. | 100% On-site Retention | Completed | 2014 | 4.064 | 284 | A | 982 | $477,506 | Not provided | Not provided | $477,506 | N/A | Structural | 2013 | Banana River Lagoon | Not provided | Not provided | 100% Table 5 & TA | yes | 13.0749 | 5.6068
2125 | Natural Lands | Banana River | N/A | BR1-2 | 0.67 | 0.72 | 0.61776 | 2.6885 | 0.064564 | 1.6609 | 0.039886 | 6182 | Cabbage palm savannah | KSC-19-BRL | Depressional Storage (Jerome Rd. to 22nd S* | 982.8006 | Kennedy Space Center | Not provided | Depressional Storage (Jerome Rd. to 22nd St.) | Not provided. | 100% On-site Retention | Completed | 2014 | 4.064 | 284 | A | 982 | $477,506 | Not provided | Not provided | $477,506 | N/A | Structural | 2013 | Banana River Lagoon | Not provided | Not provided | 100% Table 5 & TA | yes | 200 | 2500
2126 | Natural Lands | Banana River | N/A | BR1-2 | 0.67 | 0.72 | 0.61776 | 3.1275 | 0.35516 | 1.9321 | 0.2194 | 3200 | Shrub and Brushland | KSC-19-BRL | Depressional Storage (Jerome Rd. to 22nd S* | 982.8006 | Kennedy Space Center | Not provided | Depressional Storage (Jerome Rd. to 22nd St.) | Not provided. | 100% On-site Retention | Completed | 2014 | 4.064 | 284 | A | 982 | $477,506 | Not provided | Not provided | $477,506 | N/A | Structural | 2013 | Banana River Lagoon | Not provided | Not provided | 100% Table 5 & TA | yes | 200 | 2500
2127 | Natural Lands | Banana River | N/A | BR1-2 | 0.67 | 0.72 | 0.43443 | 2.61 | 0.21497 | 1.1339 | 0.093391 | 3200 | Shrub and Brushland | KSC-19-BRL | Depressional Storage (Jerome Rd. to 22nd S* | 982.8006 | Kennedy Space Center | Not provided | Depressional Storage (Jerome Rd. to 22nd St.) | Not provided. | 100% On-site Retention | Completed | 2014 | 4.064 | 284 | A | 982 | $477,506 | Not provided | Not provided | $477,506 | N/A | Structural | 2013 | Banana River Lagoon | Not provided | Not provided | 100% Table 5 & TA | yes | 175.8896 | 1758.0668
2128 | Natural Lands | Banana River | N/A | BR1-2 | 0.67 | 0.72 | 0.18334 | 2.61 | 0.21497 | 0.47851 | 0.039412 | 6182 | Cabbage palm savannah | KSC-19-BRL | Depressional Storage (Jerome Rd. to 22nd S* | 982.8006 | Kennedy Space Center | Not provided | Depressional Storage (Jerome Rd. to 22nd St.) | Not provided. | 100% On-site Retention | Completed | 2014 | 4.064 | 284 | A | 982 | $477,506 | Not provided | Not provided | $477,506 | N/A | Structural | 2013 | Banana River Lagoon | Not provided | Not provided | 100% Table 5 & TA | yes | 140.8533 | 741.9332
2129 | Natural Lands | Banana River | N/A | BR1-2 | 0.67 | 0.72 | 0.2198 | 2.9642 | 0.40363 | 0.65154 | 0.088719 | 3200 | Shrub and Brushland | KSC-19-BRL | Depressional Storage (Jerome Rd. to 22nd S* | 982.8006 | Kennedy Space Center | Not provided | Depressional Storage (Jerome Rd. to 22nd St.) | Not provided. | 100% On-site Retention | Completed | 2014 | 4.064 | 284 | A | 982 | $477,506 | Not provided | Not provided | $477,506 | N/A | Structural | 2013 | Banana River Lagoon | Not provided | Not provided | 100% Table 5 & TA | yes | 135.9092 | 889.511
2130 | Natural Lands | Banana River | N/A | BR1-2 | 0.67 | 0.72 | 0.0011155 | 3.5301 | 0.41022 | 0.0039377 | 0.00045759 | 3200 | Shrub and Brushland | KSC-19-BRL | Depressional Storage (Jerome Rd. to 22nd S* | 982.8006 | Kennedy Space Center | Not provided | Depressional Storage (Jerome Rd. to 22nd St.) | Not provided. | 100% On-site Retention | Completed | 2014 | 4.064 | 284 | A | 982 | $477,506 | Not provided | Not provided | $477,506 | N/A | Structural | 2013 | Banana River Lagoon | Not provided | Not provided | 100% Table 5 & TA | yes | 33.475 | 4.5141
2131 | Natural Lands | Banana River | N/A | BR1-2 | 0.67 | 0.72 | 0.56447 | 2.3082 | 0.22312 | 1.3029 | 0.12595 | 3200 | Shrub and Brushland | KSC-19-BRL | Depressional Storage (Jerome Rd. to 22nd S* | 982.8006 | Kennedy Space Center | Not provided | Depressional Storage (Jerome Rd. to 22nd St.) | Not provided. | 100% On-site Retention | Completed | 2014 | 4.064 | 284 | A | 982 | $477,506 | Not provided | Not provided | $477,506 | N/A | Structural | 2013 | Banana River Lagoon | Not provided | Not provided | 100% Table 5 & TA | yes | 189.0292 | 2284.309
2132 | Natural Lands | Banana River | N/A | BR1-2 | 0.67 | 0.72 | 0.053298 | 2.3082 | 0.22312 | 0.12302 | 0.011892 | 6182 | Cabbage palm savannah | KSC-19-BRL | Depressional Storage (Jerome Rd. to 22nd S* | 982.8006 | Kennedy Space Center | Not provided | Depressional Storage (Jerome Rd. to 22nd St.) | Not provided. | 100% On-site Retention | Completed | 2014 | 4.064 | 284 | A | 982 | $477,506 | Not provided | Not provided | $477,506 | N/A | Structural | 2013 | Banana River Lagoon | Not provided | Not provided | 100% Table 5 & TA | yes | 113.5789 | 215.691
2133 | Natural Lands | Banana River | N/A | BR1-2 | 0.67 | 0.72 | 0.025565 | 3.7306 | 0.25192 | 0.095374 | 0.0064403 | 3200 | Shrub and Brushland | KSC-19-BRL | Depressional Storage (Jerome Rd. to 22nd S* | 982.8006 | Kennedy Space Center | Not provided | Depressional Storage (Jerome Rd. to 22nd St.) | Not provided. | 100% On-site Retention | Completed | 2014 | 4.064 | 284 | A | 982 | $477,506 | Not provided | Not provided | $477,506 | N/A | Structural | 2013 | Banana River Lagoon | Not provided | Not provided | 100% Table 5 & TA | yes | 47.5564 | 103.4583
2134 | Natural Lands | Banana River | N/A | BR1-2 | 0.67 | 0.72 | 0.5922 | 3.7306 | 0.25192 | 2.2093 | 0.14919 | 6300 | Wetland Forested Mixed | KSC-19-BRL | Depressional Storage (Jerome Rd. to 22nd S* | 982.8006 | Kennedy Space Center | Not provided | Depressional Storage (Jerome Rd. to 22nd St.) | Not provided. | 100% On-site Retention | Completed | 2014 | 4.064 | 284 | A | 982 | $477,506 | Not provided | Not provided | $477,506 | N/A | Structural | 2013 | Banana River Lagoon | Not provided | Not provided | 100% Table 5 & TA | yes | 192.0343 | 2396.5417
2135 | Natural Lands | Banana River | N/A | BR1-2 | 0.67 | 0.72 | 0.53444 | 3.1002 | 0.32992 | 1.6568 | 0.17632 | 3200 | Shrub and Brushland | KSC-19-BRL | Depressional Storage (Jerome Rd. to 22nd S* | 982.8006 | Kennedy Space Center | Not provided | Depressional Storage (Jerome Rd. to 22nd St.) | Not provided. | 100% On-site Retention | Completed | 2014 | 4.064 | 284 | A | 982 | $477,506 | Not provided | Not provided | $477,506 | N/A | Structural | 2013 | Banana River Lagoon | Not provided | Not provided | 100% Table 5 & TA | yes | 238.314 | 2162.7878
2136 | Natural Lands | Banana River | N/A | BR1-2 | 0.67 | 0.72 | 0.083327 | 3.1002 | 0.32992 | 0.25833 | 0.027491 | 6430 | Wet prairies | KSC-19-BRL | Depressional Storage (Jerome Rd. to 22nd S* | 982.8006 | Kennedy Space Center | Not provided | Depressional Storage (Jerome Rd. to 22nd St.) | Not provided. | 100% On-site Retention | Completed | 2014 | 4.064 | 284 | A | 982 | $477,506 | Not provided | Not provided | $477,506 | N/A | Structural | 2013 | Banana River Lagoon | Not provided | Not provided | 100% Table 5 & TA | yes | 76.9593 | 337.2122
2137 | Natural Lands | Banana River | N/A | BR1-2 | 0.67 | 0.72 | 0.61776 | 2.0561 | 0.20773 | 1.2702 | 0.12833 | 3200 | Shrub and Brushland | KSC-19-BRL | Depressional Storage (Jerome Rd. to 22nd S* | 982.8006 | Kennedy Space Center | Not provided | Depressional Storage (Jerome Rd. to 22nd St.) | Not provided. | 100% On-site Retention | Completed | 2014 | 4.064 | 284 | A | 982 | $477,506 | Not provided | Not provided | $477,506 | N/A | Structural | 2013 | Banana River Lagoon | Not provided | Not provided | 100% Table 5 & TA | yes | 200 | 2500
2138 | Natural Lands | Banana River | N/A | BR1-2 | 0.67 | 0.72 | 0.20069 | 2.1166 | 0.10925 | 0.42478 | 0.021926 | 3200 | Shrub and Brushland | KSC-19-BRL | Depressional Storage (Jerome Rd. to 22nd S* | 982.8006 | Kennedy Space Center | Not provided | Depressional Storage (Jerome Rd. to 22nd St.) | Not provided. | 100% On-site Retention | Completed | 2014 | 4.064 | 284 | A | 982 | $477,506 | Not provided | Not provided | $477,506 | N/A | Structural | 2013 | Banana River Lagoon | Not provided | Not provided | 100% Table 5 & TA | yes | 254.5065 | 812.1678
2139 | Natural Lands | Banana River | N/A | BR1-2 | 0.67 | 0.72 | 0.41707 | 2.1166 | 0.10925 | 0.88277 | 0.045566 | 6430 | Wet prairies | KSC-19-BRL | Depressional Storage (Jerome Rd. to 22nd S* | 982.8006 | Kennedy Space Center | Not provided | Depressional Storage (Jerome Rd. to 22nd St.) | Not provided. | 100% On-site Retention | Completed | 2014 | 4.064 | 284 | A | 982 | $477,506 | Not provided | Not provided | $477,506 | N/A | Structural | 2013 | Banana River Lagoon | Not provided | Not provided | 100% Table 5 & TA | yes | 165.9784 | 1687.8322
2140 | Natural Lands | Banana River | N/A | BR1-2 | 0.67 | 0.72 | 0.51268 | 2.4255 | 0.22624 | 1.2435 | 0.11599 | 3200 | Shrub and Brushland | KSC-19-BRL | Depressional Storage (Jerome Rd. to 22nd S* | 982.8006 | Kennedy Space Center | Not provided | Depressional Storage (Jerome Rd. to 22nd St.) | Not provided. | 100% On-site Retention | Completed | 2014 | 4.064 | 284 | A | 982 | $477,506 | Not provided | Not provided | $477,506 | N/A | Structural | 2013 | Banana River Lagoon | Not provided | Not provided | 100% Table 5 & TA | yes | 198.8559 | 2074.7352
2141 | Natural Lands | Banana River | N/A | BR1-2 | 0.67 | 0.72 | 0.10509 | 2.4255 | 0.22624 | 0.25488 | 0.023774 | 6410 | Freshwater marshes | KSC-19-BRL | Depressional Storage (Jerome Rd. to 22nd S* | 982.8006 | Kennedy Space Center | Not provided | Depressional Storage (Jerome Rd. to 22nd St.) | Not provided. | 100% On-site Retention | Completed | 2014 | 4.064 | 284 | A | 982 | $477,506 | Not provided | Not provided | $477,506 | N/A | Structural | 2013 | Banana River Lagoon | Not provided | Not provided | 100% Table 5 & TA | yes | 105.5194 | 425.2648
2142 | Natural Lands | Banana River | N/A | BR1-2 | 0.67 | 0.72 | 0.34807 | 3.6395 | 0.34058 | 1.2668 | 0.11854 | 3200 | Shrub and Brushland | KSC-19-BRL | Depressional Storage (Jerome Rd. to 22nd S* | 982.8006 | Kennedy Space Center | Not provided | Depressional Storage (Jerome Rd. to 22nd St.) | Not provided. | 100% On-site Retention | Completed | 2014 | 4.064 | 284 | A | 982 | $477,506 | Not provided | Not provided | $477,506 | N/A | Structural | 2013 | Banana River Lagoon | Not provided | Not provided | 100% Table 5 & TA | yes | 263.0364 | 1408.5797
2143 | Natural Lands | Banana River | N/A | BR1-2 | 0.67 | 0.72 | 0.2697 | 3.6395 | 0.34058 | 0.98155 | 0.091853 | 6410 | Freshwater marshes | KSC-19-BRL | Depressional Storage (Jerome Rd. to 22nd S* | 982.8006 | Kennedy Space Center | Not provided | Depressional Storage (Jerome Rd. to 22nd St.) | Not provided. | 100% On-site Retention | Completed | 2014 | 4.064 | 284 | A | 982 | $477,506 | Not provided | Not provided | $477,506 | N/A | Structural | 2013 | Banana River Lagoon | Not provided | Not provided | 100% Table 5 & TA | yes | 148.1968 | 1091.4203
2144 | Natural Lands | Banana River | N/A | BR1-2 | 0.67 | 0.72 | 0.066812 | 2.5481 | 0.070064 | 0.17024 | 0.0046811 | 3200 | Shrub and Brushland | KSC-19-BRL | Depressional Storage (Jerome Rd. to 22nd S* | 982.8006 | Kennedy Space Center | Not provided | Depressional Storage (Jerome Rd. to 22nd St.) | Not provided. | 100% On-site Retention | Completed | 2014 | 4.064 | 284 | A | 982 | $477,506 | Not provided | Not provided | $477,506 | N/A | Structural | 2013 | Banana River Lagoon | Not provided | Not provided | 100% Table 5 & TA | yes | 88.3485 | 270.3779
2145 | Natural Lands | Banana River | N/A | BR1-2 | 0.67 | 0.72 | 0.55095 | 2.5481 | 0.070064 | 1.4039 | 0.038602 | 6182 | Cabbage palm savannah | KSC-19-BRL | Depressional Storage (Jerome Rd. to 22nd S* | 982.8006 | Kennedy Space Center | Not provided | Depressional Storage (Jerome Rd. to 22nd St.) | Not provided. | 100% On-site Retention | Completed | 2014 | 4.064 | 284 | A | 982 | $477,506 | Not provided | Not provided | $477,506 | N/A | Structural | 2013 | Banana River Lagoon | Not provided | Not provided | 100% Table 5 & TA | yes | 187.7586 | 2229.6221
2146 | Natural Lands | Banana River | N/A | BR1-2 | 0.67 | 0.72 | 0.61776 | 3.7873 | 0.25168 | 2.3396 | 0.15548 | 6300 | Wetland Forested Mixed | KSC-19-BRL | Depressional Storage (Jerome Rd. to 22nd S* | 982.8006 | Kennedy Space Center | Not provided | Depressional Storage (Jerome Rd. to 22nd St.) | Not provided. | 100% On-site Retention | Completed | 2014 | 4.064 | 284 | A | 982 | $477,506 | Not provided | Not provided | $477,506 | N/A | Structural | 2013 | Banana River Lagoon | Not provided | Not provided | 100% Table 5 & TA | yes | 200 | 2500
2147 | Natural Lands | Banana River | N/A | BR1-2 | 0.67 | 0.72 | 0.55068 | 3.3971 | 0.37128 | 1.8707 | 0.20445 | 3200 | Shrub and Brushland | KSC-19-BRL | Depressional Storage (Jerome Rd. to 22nd S* | 982.8006 | Kennedy Space Center | Not provided | Depressional Storage (Jerome Rd. to 22nd St.) | Not provided. | 100% On-site Retention | Completed | 2014 | 4.064 | 284 | A | 982 | $477,506 | Not provided | Not provided | $477,506 | N/A | Structural | 2013 | Banana River Lagoon | Not provided | Not provided | 100% Table 5 & TA | yes | 193.6109 | 2228.5338
2148 | Natural Lands | Banana River | N/A | BR1-2 | 0.67 | 0.72 | 0.067081 | 3.3971 | 0.37128 | 0.22788 | 0.024905 | 6410 | Freshwater marshes | KSC-19-BRL | Depressional Storage (Jerome Rd. to 22nd S* | 982.8006 | Kennedy Space Center | Not provided | Depressional Storage (Jerome Rd. to 22nd St.) | Not provided. | 100% On-site Retention | Completed | 2014 | 4.064 | 284 | A | 982 | $477,506 | Not provided | Not provided | $477,506 | N/A | Structural | 2013 | Banana River Lagoon | Not provided | Not provided | 100% Table 5 & TA | yes | 66.9232 | 271.4662
2149 | Natural Lands | Banana River | N/A | BR1-2 | 0.67 | 0.72 | 0.023348 | 2.5385 | 0.13048 | 0.059271 | 0.0030464 | 3200 | Shrub and Brushland | KSC-19-BRL | Depressional Storage (Jerome Rd. to 22nd S* | 982.8006 | Kennedy Space Center | Not provided | Depressional Storage (Jerome Rd. to 22nd St.) | Not provided. | 100% On-site Retention | Completed | 2014 | 4.064 | 284 | A | 982 | $477,506 | Not provided | Not provided | $477,506 | N/A | Structural | 2013 | Banana River Lagoon | Not provided | Not provided | 100% Table 5 & TA | yes | 46.9351 | 94.4876
2150 | Natural Lands | Banana River | N/A | BR1-2 | 0.67 | 0.72 | 0.2112 | 2.5385 | 0.13048 | 0.53614 | 0.027556 | 3200 | Shrub and Brushland | KSC-19-BRL | Depressional Storage (Jerome Rd. to 22nd S* | 982.8006 | Kennedy Space Center | Not provided | Depressional Storage (Jerome Rd. to 22nd St.) | Not provided. | 100% On-site Retention | Completed | 2014 | 4.064 | 284 | A | 982 | $477,506 | Not provided | Not provided | $477,506 | N/A | Structural | 2013 | Banana River Lagoon | Not provided | Not provided | 100% Table 5 & TA | yes | 141.5399 | 854.6909
2151 | Natural Lands | Banana River | N/A | BR1-2 | 0.67 | 0.72 | 0.38322 | 2.5385 | 0.13048 | 0.97281 | 0.050001 | 6182 | Cabbage palm savannah | KSC-19-BRL | Depressional Storage (Jerome Rd. to 22nd S* | 982.8006 | Kennedy Space Center | Not provided | Depressional Storage (Jerome Rd. to 22nd St.) | Not provided. | 100% On-site Retention | Completed | 2014 | 4.064 | 284 | A | 982 | $477,506 | Not provided | Not provided | $477,506 | N/A | Structural | 2013 | Banana River Lagoon | Not provided | Not provided | 100% Table 5 & TA | yes | 164.2657 | 1550.8215
2152 | Natural Lands | Banana River | N/A | BR1-2 | 0.67 | 0.72 | 0.61776 | 2.3752 | 0.25234 | 1.4673 | 0.15589 | 3200 | Shrub and Brushland | KSC-19-BRL | Depressional Storage (Jerome Rd. to 22nd S* | 982.8006 | Kennedy Space Center | Not provided | Depressional Storage (Jerome Rd. to 22nd St.) | Not provided. | 100% On-site Retention | Completed | 2014 | 4.064 | 284 | A | 982 | $477,506 | Not provided | Not provided | $477,506 | N/A | Structural | 2013 | Banana River Lagoon | Not provided | Not provided | 100% Table 5 & TA | yes | 200 | 2500
2153 | Natural Lands | Banana River | N/A | BR1-2 | 0.67 | 0.72 | 0.1362 | 2.9241 | 0.14907 | 0.39827 | 0.020303 | 3200 | Shrub and Brushland | KSC-19-BRL | Depressional Storage (Jerome Rd. to 22nd S* | 982.8006 | Kennedy Space Center | Not provided | Depressional Storage (Jerome Rd. to 22nd St.) | Not provided. | 100% On-site Retention | Completed | 2014 | 4.064 | 284 | A | 982 | $477,506 | Not provided | Not provided | $477,506 | N/A | Structural | 2013 | Banana River Lagoon | Not provided | Not provided | 100% Table 5 & TA | yes | 184.4999 | 551.1782
2154 | Natural Lands | Banana River | N/A | BR1-2 | 0.67 | 0.72 | 0.47329 | 2.9241 | 0.14907 | 1.384 | 0.070553 | 6182 | Cabbage palm savannah | KSC-19-BRL | Depressional Storage (Jerome Rd. to 22nd S* | 982.8006 | Kennedy Space Center | Not provided | Depressional Storage (Jerome Rd. to 22nd St.) | Not provided. | 100% On-site Retention | Completed | 2014 | 4.064 | 284 | A | 982 | $477,506 | Not provided | Not provided | $477,506 | N/A | Structural | 2013 | Banana River Lagoon | Not provided | Not provided | 100% Table 5 & TA | yes | 171.6515 | 1915.3211
2155 | Natural Lands | Banana River | N/A | BR1-2 | 0.67 | 0.72 | 0.38465 | 3.5814 | 0.34385 | 1.3776 | 0.13226 | 3200 | Shrub and Brushland | KSC-19-BRL | Depressional Storage (Jerome Rd. to 22nd S* | 982.8006 | Kennedy Space Center | Not provided | Depressional Storage (Jerome Rd. to 22nd St.) | Not provided. | 100% On-site Retention | Completed | 2014 | 4.064 | 284 | A | 982 | $477,506 | Not provided | Not provided | $477,506 | N/A | Structural | 2013 | Banana River Lagoon | Not provided | Not provided | 100% Table 5 & TA | yes | 273.8875 | 1556.6281
2156 | Natural Lands | Banana River | N/A | BR1-2 | 0.67 | 0.72 | 0.23311 | 3.5814 | 0.34385 | 0.83486 | 0.080155 | 6410 | Freshwater marshes | KSC-19-BRL | Depressional Storage (Jerome Rd. to 22nd S* | 982.8006 | Kennedy Space Center | Not provided | Depressional Storage (Jerome Rd. to 22nd St.) | Not provided. | 100% On-site Retention | Completed | 2014 | 4.064 | 284 | A | 982 | $477,506 | Not provided | Not provided | $477,506 | N/A | Structural | 2013 | Banana River Lagoon | Not provided | Not provided | 100% Table 5 & TA | yes | 134.3843 | 943.3719
2157 | Natural Lands | Banana River | N/A | BR1-2 | 0.67 | 0.72 | 0.21533 | 3.216 | 0.24233 | 0.69251 | 0.052182 | 3200 | Shrub and Brushland | KSC-19-BRL | Depressional Storage (Jerome Rd. to 22nd S* | 982.8006 | Kennedy Space Center | Not provided | Depressional Storage (Jerome Rd. to 22nd St.) | Not provided. | 100% On-site Retention | Completed | 2014 | 4.064 | 284 | A | 982 | $477,506 | Not provided | Not provided | $477,506 | N/A | Structural | 2013 | Banana River Lagoon | Not provided | Not provided | 100% Table 5 & TA | yes | 214.3205 | 871.4263
2158 | Natural Lands | Banana River | N/A | BR1-2 | 0.67 | 0.72 | 0.40243 | 3.216 | 0.24233 | 1.2942 | 0.09752 | 6410 | Freshwater marshes | KSC-19-BRL | Depressional Storage (Jerome Rd. to 22nd S* | 982.8006 | Kennedy Space Center | Not provided | Depressional Storage (Jerome Rd. to 22nd St.) | Not provided. | 100% On-site Retention | Completed | 2014 | 4.064 | 284 | A | 982 | $477,506 | Not provided | Not provided | $477,506 | N/A | Structural | 2013 | Banana River Lagoon | Not provided | Not provided | 100% Table 5 & TA | yes | 236.9968 | 1628.5737
2159 | Natural Lands | Banana River | N/A | BR1-2 | 0.67 | 0.72 | 0.61776 | 2.8112 | 0.080847 | 1.7367 | 0.049944 | 6182 | Cabbage palm savannah | KSC-19-BRL | Depressional Storage (Jerome Rd. to 22nd S* | 982.8006 | Kennedy Space Center | Not provided | Depressional Storage (Jerome Rd. to 22nd St.) | Not provided. | 100% On-site Retention | Completed | 2014 | 4.064 | 284 | A | 982 | $477,506 | Not provided | Not provided | $477,506 | N/A | Structural | 2013 | Banana River Lagoon | Not provided | Not provided | 100% Table 5 & TA | yes | 200 | 2500
2160 | Natural Lands | Banana River | N/A | BR1-2 | 0.67 | 0.72 | 0.56417 | 3.0004 | 0.32134 | 1.6927 | 0.18129 | 3200 | Shrub and Brushland | KSC-19-BRL | Depressional Storage (Jerome Rd. to 22nd S* | 982.8006 | Kennedy Space Center | Not provided | Depressional Storage (Jerome Rd. to 22nd St.) | Not provided. | 100% On-site Retention | Completed | 2014 | 4.064 | 284 | A | 982 | $477,506 | Not provided | Not provided | $477,506 | N/A | Structural | 2013 | Banana River Lagoon | Not provided | Not provided | 100% Table 5 & TA | yes | 185.6754 | 2283.1114
2161 | Natural Lands | Banana River | N/A | BR1-2 | 0.67 | 0.72 | 0.047094 | 3.0004 | 0.32134 | 0.1413 | 0.015133 | 6300 | Wetland Forested Mixed | KSC-19-BRL | Depressional Storage (Jerome Rd. to 22nd S* | 982.8006 | Kennedy Space Center | Not provided | Depressional Storage (Jerome Rd. to 22nd St.) | Not provided. | 100% On-site Retention | Completed | 2014 | 4.064 | 284 | A | 982 | $477,506 | Not provided | Not provided | $477,506 | N/A | Structural | 2013 | Banana River Lagoon | Not provided | Not provided | 100% Table 5 & TA | yes | 72.3603 | 190.5838
2162 | Natural Lands | Banana River | N/A | BR1-2 | 0.67 | 0.72 | 0.0065 | 3.0004 | 0.32134 | 0.019502 | 0.0020887 | 6430 | Wet prairies | KSC-19-BRL | Depressional Storage (Jerome Rd. to 22nd S* | 982.8006 | Kennedy Space Center | Not provided | Depressional Storage (Jerome Rd. to 22nd St.) | Not provided. | 100% On-site Retention | Completed | 2014 | 4.064 | 284 | A | 982 | $477,506 | Not provided | Not provided | $477,506 | N/A | Structural | 2013 | Banana River Lagoon | Not provided | Not provided | 100% Table 5 & TA | yes | 36.7273 | 26.3048
2163 | Agricultural Lands | Banana River | N/A | BR1-2 | 0.67 | 0.72 | 0.61776 | 3.1576 | 0.25852 | 1.9507 | 0.1597 | 2210 | Citrus groves | KSC-19-BRL | Depressional Storage (Jerome Rd. to 22nd S* | 982.8006 | Kennedy Space Center | Not provided | Depressional Storage (Jerome Rd. to 22nd St.) | Not provided. | 100% On-site Retention | Completed | 2014 | 4.064 | 284 | A | 982 | $477,506 | Not provided | Not provided | $477,506 | N/A | Structural | 2013 | Banana River Lagoon | Not provided | Not provided | 100% Table 5 & TA | yes | 199.987 | 2499.9976
2164 | Natural Lands | Banana River | N/A | BR1-2 | 0.67 | 0.72 | 5.8976e-07 | 3.1576 | 0.25852 | 1.8622e-06 | 1.5246e-07 | 6300 | Wetland Forested Mixed | KSC-19-BRL | Depressional Storage (Jerome Rd. to 22nd S* | 982.8006 | Kennedy Space Center | Not provided | Depressional Storage (Jerome Rd. to 22nd St.) | Not provided. | 100% On-site Retention | Completed | 2014 | 4.064 | 284 | A | 982 | $477,506 | Not provided | Not provided | $477,506 | N/A | Structural | 2013 | Banana River Lagoon | Not provided | Not provided | 100% Table 5 & TA | yes | 0.73446 | 0.0023867
2165 | Natural Lands | Banana River | N/A | BR1-2 | 0.67 | 0.72 | 0.14504 | 3.4065 | 0.24758 | 0.49409 | 0.035909 | 3200 | Shrub and Brushland | KSC-19-BRL | Depressional Storage (Jerome Rd. to 22nd S* | 982.8006 | Kennedy Space Center | Not provided | Depressional Storage (Jerome Rd. to 22nd St.) | Not provided. | 100% On-site Retention | Completed | 2014 | 4.064 | 284 | A | 982 | $477,506 | Not provided | Not provided | $477,506 | N/A | Structural | 2013 | Banana River Lagoon | Not provided | Not provided | 100% Table 5 & TA | yes | 126.9355 | 586.9625
2166 | Natural Lands | Banana River | N/A | BR1-2 | 0.67 | 0.72 | 0.0018935 | 3.4065 | 0.24758 | 0.0064502 | 0.00046878 | 6170 | Mixed wetland hardwoods | KSC-19-BRL | Depressional Storage (Jerome Rd. to 22nd S* | 982.8006 | Kennedy Space Center | Not provided | Depressional Storage (Jerome Rd. to 22nd St.) | Not provided. | 100% On-site Retention | Completed | 2014 | 4.064 | 284 | A | 982 | $477,506 | Not provided | Not provided | $477,506 | N/A | Structural | 2013 | Banana River Lagoon | Not provided | Not provided | 100% Table 5 & TA | yes | 15.2352 | 7.6626
2167 | Natural Lands | Banana River | N/A | BR1-2 | 0.67 | 0.72 | 0.47083 | 3.4065 | 0.24758 | 1.6039 | 0.11657 | 6410 | Freshwater marshes | KSC-19-BRL | Depressional Storage (Jerome Rd. to 22nd S* | 982.8006 | Kennedy Space Center | Not provided | Depressional Storage (Jerome Rd. to 22nd St.) | Not provided. | 100% On-site Retention | Completed | 2014 | 4.064 | 284 | A | 982 | $477,506 | Not provided | Not provided | $477,506 | N/A | Structural | 2013 | Banana River Lagoon | Not provided | Not provided | 100% Table 5 & TA | yes | 177.9666 | 1905.3749
2168 | Natural Lands | Banana River | N/A | BR1-2 | 0.67 | 0.72 | 0.50359 | 3.3831 | 0.35419 | 1.7037 | 0.17837 | 3200 | Shrub and Brushland | KSC-19-BRL | Depressional Storage (Jerome Rd. to 22nd S* | 982.8006 | Kennedy Space Center | Not provided | Depressional Storage (Jerome Rd. to 22nd St.) | Not provided. | 100% On-site Retention | Completed | 2014 | 4.064 | 284 | A | 982 | $477,506 | Not provided | Not provided | $477,506 | N/A | Structural | 2013 | Banana River Lagoon | Not provided | Not provided | 100% Table 5 & TA | yes | 221.9307 | 2037.9493
2169 | Natural Lands | Banana River | N/A | BR1-2 | 0.67 | 0.72 | 0.11418 | 3.3831 | 0.35419 | 0.38627 | 0.04044 | 6410 | Freshwater marshes | KSC-19-BRL | Depressional Storage (Jerome Rd. to 22nd S* | 982.8006 | Kennedy Space Center | Not provided | Depressional Storage (Jerome Rd. to 22nd St.) | Not provided. | 100% On-site Retention | Completed | 2014 | 4.064 | 284 | A | 982 | $477,506 | Not provided | Not provided | $477,506 | N/A | Structural | 2013 | Banana River Lagoon | Not provided | Not provided | 100% Table 5 & TA | yes | 116.5876 | 462.0507
2170 | Natural Lands | Banana River | N/A | BR1-2 | 0.67 | 0.72 | 0.49202 | 3.4558 | 0.36094 | 1.7003 | 0.17759 | 3200 | Shrub and Brushland | KSC-19-BRL | Depressional Storage (Jerome Rd. to 22nd S* | 982.8006 | Kennedy Space Center | Not provided | Depressional Storage (Jerome Rd. to 22nd St.) | Not provided. | 100% On-site Retention | Completed | 2014 | 4.064 | 284 | A | 982 | $477,506 | Not provided | Not provided | $477,506 | N/A | Structural | 2013 | Banana River Lagoon | Not provided | Not provided | 100% Table 5 & TA | yes | 180.9659 | 1991.1252
2171 | Natural Lands | Banana River | N/A | BR1-2 | 0.67 | 0.72 | 0.12575 | 3.4558 | 0.36094 | 0.43456 | 0.045387 | 6410 | Freshwater marshes | KSC-19-BRL | Depressional Storage (Jerome Rd. to 22nd S* | 982.8006 | Kennedy Space Center | Not provided | Depressional Storage (Jerome Rd. to 22nd St.) | Not provided. | 100% On-site Retention | Completed | 2014 | 4.064 | 284 | A | 982 | $477,506 | Not provided | Not provided | $477,506 | N/A | Structural | 2013 | Banana River Lagoon | Not provided | Not provided | 100% Table 5 & TA | yes | 119.5487 | 508.8748
2172 | Natural Lands | Banana River | N/A | BR1-2 | 0.67 | 0.72 | 0.61776 | 2.3492 | 0.24848 | 1.4513 | 0.1535 | 3200 | Shrub and Brushland | KSC-19-BRL | Depressional Storage (Jerome Rd. to 22nd S* | 982.8006 | Kennedy Space Center | Not provided | Depressional Storage (Jerome Rd. to 22nd St.) | Not provided. | 100% On-site Retention | Completed | 2014 | 4.064 | 284 | A | 982 | $477,506 | Not provided | Not provided | $477,506 | N/A | Structural | 2013 | Banana River Lagoon | Not provided | Not provided | 100% Table 5 & TA | yes | 200 | 2500
2173 | Natural Lands | Banana River | N/A | BR1-2 | 0.67 | 0.72 | 0.59266 | 3.248 | 0.36376 | 1.9249 | 0.21559 | 3200 | Shrub and Brushland | KSC-19-BRL | Depressional Storage (Jerome Rd. to 22nd S* | 982.8006 | Kennedy Space Center | Not provided | Depressional Storage (Jerome Rd. to 22nd St.) | Not provided. | 100% On-site Retention | Completed | 2014 | 4.064 | 284 | A | 982 | $477,506 | Not provided | Not provided | $477,506 | N/A | Structural | 2013 | Banana River Lagoon | Not provided | Not provided | 100% Table 5 & TA | yes | 203.7295 | 2398.4264
2174 | Natural Lands | Banana River | N/A | BR1-2 | 0.67 | 0.72 | 0.025099 | 3.248 | 0.36376 | 0.081522 | 0.0091301 | 6410 | Freshwater marshes | KSC-19-BRL | Depressional Storage (Jerome Rd. to 22nd S* | 982.8006 | Kennedy Space Center | Not provided | Depressional Storage (Jerome Rd. to 22nd St.) | Not provided. | 100% On-site Retention | Completed | 2014 | 4.064 | 284 | A | 982 | $477,506 | Not provided | Not provided | $477,506 | N/A | Structural | 2013 | Banana River Lagoon | Not provided | Not provided | 100% Table 5 & TA | yes | 58.6718 | 101.5736
2175 | Natural Lands | Banana River | N/A | BR1-2 | 0.67 | 0.72 | 0.61776 | 2.3841 | 0.25356 | 1.4728 | 0.15664 | 3200 | Shrub and Brushland | KSC-19-BRL | Depressional Storage (Jerome Rd. to 22nd S* | 982.8006 | Kennedy Space Center | Not provided | Depressional Storage (Jerome Rd. to 22nd St.) | Not provided. | 100% On-site Retention | Completed | 2014 | 4.064 | 284 | A | 982 | $477,506 | Not provided | Not provided | $477,506 | N/A | Structural | 2013 | Banana River Lagoon | Not provided | Not provided | 100% Table 5 & TA | yes | 200 | 2500
2176 | Natural Lands | Banana River | N/A | BR1-2 | 0.67 | 0.72 | 0.2557 | 3.6138 | 0.30892 | 0.92406 | 0.078992 | 3200 | Shrub and Brushland | KSC-19-BRL | Depressional Storage (Jerome Rd. to 22nd S* | 982.8006 | Kennedy Space Center | Not provided | Depressional Storage (Jerome Rd. to 22nd St.) | Not provided. | 100% On-site Retention | Completed | 2014 | 4.064 | 284 | A | 982 | $477,506 | Not provided | Not provided | $477,506 | N/A | Structural | 2013 | Banana River Lagoon | Not provided | Not provided | 100% Table 5 & TA | yes | 131.9858 | 1034.7898
2177 | Natural Lands | Banana River | N/A | BR1-2 | 0.67 | 0.72 | 0.36206 | 3.6138 | 0.30892 | 1.3084 | 0.11185 | 6300 | Wetland Forested Mixed | KSC-19-BRL | Depressional Storage (Jerome Rd. to 22nd S* | 982.8006 | Kennedy Space Center | Not provided | Depressional Storage (Jerome Rd. to 22nd St.) | Not provided. | 100% On-site Retention | Completed | 2014 | 4.064 | 284 | A | 982 | $477,506 | Not provided | Not provided | $477,506 | N/A | Structural | 2013 | Banana River Lagoon | Not provided | Not provided | 100% Table 5 & TA | yes | 187.068 | 1465.2102
2178 | Natural Lands | Banana River | N/A | BR1-2 | 0.67 | 0.72 | 0.56668 | 2.4361 | 0.24451 | 1.3805 | 0.13856 | 3200 | Shrub and Brushland | KSC-19-BRL | Depressional Storage (Jerome Rd. to 22nd S* | 982.8006 | Kennedy Space Center | Not provided | Depressional Storage (Jerome Rd. to 22nd St.) | Not provided. | 100% On-site Retention | Completed | 2014 | 4.064 | 284 | A | 982 | $477,506 | Not provided | Not provided | $477,506 | N/A | Structural | 2013 | Banana River Lagoon | Not provided | Not provided | 100% Table 5 & TA | yes | 188.8714 | 2293.2735
2179 | Natural Lands | Banana River | N/A | BR1-2 | 0.67 | 0.72 | 0.051083 | 2.4361 | 0.24451 | 0.12444 | 0.012491 | 6410 | Freshwater marshes | KSC-19-BRL | Depressional Storage (Jerome Rd. to 22nd S* | 982.8006 | Kennedy Space Center | Not provided | Depressional Storage (Jerome Rd. to 22nd St.) | Not provided. | 100% On-site Retention | Completed | 2014 | 4.064 | 284 | A | 982 | $477,506 | Not provided | Not provided | $477,506 | N/A | Structural | 2013 | Banana River Lagoon | Not provided | Not provided | 100% Table 5 & TA | yes | 74.0803 | 206.7265
2180 | Natural Lands | Banana River | N/A | BR1-2 | 0.67 | 0.72 | 0.16509 | 4.036 | 0.33839 | 0.66631 | 0.055865 | 3200 | Shrub and Brushland | KSC-19-BRL | Depressional Storage (Jerome Rd. to 22nd S* | 982.8006 | Kennedy Space Center | Not provided | Depressional Storage (Jerome Rd. to 22nd St.) | Not provided. | 100% On-site Retention | Completed | 2014 | 4.064 | 284 | A | 982 | $477,506 | Not provided | Not provided | $477,506 | N/A | Structural | 2013 | Banana River Lagoon | Not provided | Not provided | 100% Table 5 & TA | yes | 212.676 | 668.0992
2181 | Natural Lands | Banana River | N/A | BR1-2 | 0.67 | 0.72 | 0.45267 | 4.036 | 0.33839 | 1.827 | 0.15318 | 6300 | Wetland Forested Mixed | KSC-19-BRL | Depressional Storage (Jerome Rd. to 22nd S* | 982.8006 | Kennedy Space Center | Not provided | Depressional Storage (Jerome Rd. to 22nd St.) | Not provided. | 100% On-site Retention | Completed | 2014 | 4.064 | 284 | A | 982 | $477,506 | Not provided | Not provided | $477,506 | N/A | Structural | 2013 | Banana River Lagoon | Not provided | Not provided | 100% Table 5 & TA | yes | 172.9673 | 1831.9008
2182 | Natural Lands | Banana River | N/A | BR1-2 | 0.67 | 0.72 | 0.43766 | 3.601 | 0.3633 | 1.576 | 0.159 | 3200 | Shrub and Brushland | KSC-19-BRL | Depressional Storage (Jerome Rd. to 22nd S* | 982.8006 | Kennedy Space Center | Not provided | Depressional Storage (Jerome Rd. to 22nd St.) | Not provided. | 100% On-site Retention | Completed | 2014 | 4.064 | 284 | A | 982 | $477,506 | Not provided | Not provided | $477,506 | N/A | Structural | 2013 | Banana River Lagoon | Not provided | Not provided | 100% Table 5 & TA | yes | 263.0824 | 1771.1383
2183 | Natural Lands | Banana River | N/A | BR1-2 | 0.67 | 0.72 | 0.18011 | 3.601 | 0.3633 | 0.64856 | 0.065432 | 6410 | Freshwater marshes | KSC-19-BRL | Depressional Storage (Jerome Rd. to 22nd S* | 982.8006 | Kennedy Space Center | Not provided | Depressional Storage (Jerome Rd. to 22nd St.) | Not provided. | 100% On-site Retention | Completed | 2014 | 4.064 | 284 | A | 982 | $477,506 | Not provided | Not provided | $477,506 | N/A | Structural | 2013 | Banana River Lagoon | Not provided | Not provided | 100% Table 5 & TA | yes | 133.9859 | 728.8617
2184 | Natural Lands | Banana River | N/A | BR1-2 | 0.67 | 0.72 | 0.60712 | 2.0174 | 0.19875 | 1.2248 | 0.12067 | 3200 | Shrub and Brushland | KSC-19-BRL | Depressional Storage (Jerome Rd. to 22nd S* | 982.8006 | Kennedy Space Center | Not provided | Depressional Storage (Jerome Rd. to 22nd St.) | Not provided. | 100% On-site Retention | Completed | 2014 | 4.064 | 284 | A | 982 | $477,506 | Not provided | Not provided | $477,506 | N/A | Structural | 2013 | Banana River Lagoon | Not provided | Not provided | 100% Table 5 & TA | yes | 194.7978 | 2456.9352
2185 | Natural Lands | Banana River | N/A | BR1-2 | 0.67 | 0.72 | 0.010642 | 2.0174 | 0.19875 | 0.021468 | 0.002115 | 6182 | Cabbage palm savannah | KSC-19-BRL | Depressional Storage (Jerome Rd. to 22nd S* | 982.8006 | Kennedy Space Center | Not provided | Depressional Storage (Jerome Rd. to 22nd St.) | Not provided. | 100% On-site Retention | Completed | 2014 | 4.064 | 284 | A | 982 | $477,506 | Not provided | Not provided | $477,506 | N/A | Structural | 2013 | Banana River Lagoon | Not provided | Not provided | 100% Table 5 & TA | yes | 33.1129 | 43.0648
2186 | Natural Lands | Banana River | N/A | BR1-2 | 0.67 | 0.72 | 0.6076 | 3.3344 | 0.38011 | 2.026 | 0.23096 | 3200 | Shrub and Brushland | KSC-19-BRL | Depressional Storage (Jerome Rd. to 22nd S* | 982.8006 | Kennedy Space Center | Not provided | Depressional Storage (Jerome Rd. to 22nd St.) | Not provided. | 100% On-site Retention | Completed | 2014 | 4.064 | 284 | A | 982 | $477,506 | Not provided | Not provided | $477,506 | N/A | Structural | 2013 | Banana River Lagoon | Not provided | Not provided | 100% Table 5 & TA | yes | 195.5969 | 2458.88
2187 | Natural Lands | Banana River | N/A | BR1-2 | 0.67 | 0.72 | 0.010161 | 3.3344 | 0.38011 | 0.03388 | 0.0038623 | 6410 | Freshwater marshes | KSC-19-BRL | Depressional Storage (Jerome Rd. to 22nd S* | 982.8006 | Kennedy Space Center | Not provided | Depressional Storage (Jerome Rd. to 22nd St.) | Not provided. | 100% On-site Retention | Completed | 2014 | 4.064 | 284 | A | 982 | $477,506 | Not provided | Not provided | $477,506 | N/A | Structural | 2013 | Banana River Lagoon | Not provided | Not provided | 100% Table 5 & TA | yes | 38.6119 | 41.12
2188 | Natural Lands | Banana River | N/A | BR1-2 | 0.67 | 0.72 | 0.61776 | 3.7873 | 0.25168 | 2.3396 | 0.15548 | 6300 | Wetland Forested Mixed | KSC-19-BRL | Depressional Storage (Jerome Rd. to 22nd S* | 982.8006 | Kennedy Space Center | Not provided | Depressional Storage (Jerome Rd. to 22nd St.) | Not provided. | 100% On-site Retention | Completed | 2014 | 4.064 | 284 | A | 982 | $477,506 | Not provided | Not provided | $477,506 | N/A | Structural | 2013 | Banana River Lagoon | Not provided | Not provided | 100% Table 5 & TA | yes | 200 | 2500
2189 | Natural Lands | Banana River | N/A | BR1-2 | 0.67 | 0.72 | 0.60434 | 4.1321 | 0.29932 | 2.4972 | 0.18089 | 6300 | Wetland Forested Mixed | KSC-19-BRL | Depressional Storage (Jerome Rd. to 22nd S* | 982.8006 | Kennedy Space Center | Not provided | Depressional Storage (Jerome Rd. to 22nd St.) | Not provided. | 100% On-site Retention | Completed | 2014 | 4.064 | 284 | A | 982 | $477,506 | Not provided | Not provided | $477,506 | N/A | Structural | 2013 | Banana River Lagoon | Not provided | Not provided | 100% Table 5 & TA | yes | 196.6041 | 2445.6637
2190 | Natural Lands | Banana River | N/A | BR1-2 | 0.67 | 0.72 | 0.013427 | 4.1321 | 0.29932 | 0.055481 | 0.004019 | 6460 | Mixed scrub-shrub wetland | KSC-19-BRL | Depressional Storage (Jerome Rd. to 22nd S* | 982.8006 | Kennedy Space Center | Not provided | Depressional Storage (Jerome Rd. to 22nd St.) | Not provided. | 100% On-site Retention | Completed | 2014 | 4.064 | 284 | A | 982 | $477,506 | Not provided | Not provided | $477,506 | N/A | Structural | 2013 | Banana River Lagoon | Not provided | Not provided | 100% Table 5 & TA | yes | 72.2065 | 54.3363
2191 | Natural Lands | Banana River | N/A | BR1-2 | 0.67 | 0.72 | 0.4275 | 3.3684 | 0.32797 | 1.44 | 0.14021 | 3200 | Shrub and Brushland | KSC-19-BRL | Depressional Storage (Jerome Rd. to 22nd S* | 982.8006 | Kennedy Space Center | Not provided | Depressional Storage (Jerome Rd. to 22nd St.) | Not provided. | 100% On-site Retention | Completed | 2014 | 4.064 | 284 | A | 982 | $477,506 | Not provided | Not provided | $477,506 | N/A | Structural | 2013 | Banana River Lagoon | Not provided | Not provided | 100% Table 5 & TA | yes | 205.7108 | 1730.0506
2192 | Natural Lands | Banana River | N/A | BR1-2 | 0.67 | 0.72 | 0.19026 | 3.3684 | 0.32797 | 0.64088 | 0.0624 | 6170 | Mixed wetland hardwoods | KSC-19-BRL | Depressional Storage (Jerome Rd. to 22nd S* | 982.8006 | Kennedy Space Center | Not provided | Depressional Storage (Jerome Rd. to 22nd St.) | Not provided. | 100% On-site Retention | Completed | 2014 | 4.064 | 284 | A | 982 | $477,506 | Not provided | Not provided | $477,506 | N/A | Structural | 2013 | Banana River Lagoon | Not provided | Not provided | 100% Table 5 & TA | yes | 113.1472 | 769.9494
2193 | Natural Lands | Banana River | N/A | BR1-2 | 0.67 | 0.72 | 0.61776 | 3.2457 | 0.37157 | 2.0051 | 0.22955 | 3200 | Shrub and Brushland | KSC-19-BRL | Depressional Storage (Jerome Rd. to 22nd S* | 982.8006 | Kennedy Space Center | Not provided | Depressional Storage (Jerome Rd. to 22nd St.) | Not provided. | 100% On-site Retention | Completed | 2014 | 4.064 | 284 | A | 982 | $477,506 | Not provided | Not provided | $477,506 | N/A | Structural | 2013 | Banana River Lagoon | Not provided | Not provided | 100% Table 5 & TA | yes | 200 | 2500
2194 | Natural Lands | Banana River | N/A | BR1-2 | 0.67 | 0.72 | 0.44822 | 2.3721 | 0.18873 | 1.0632 | 0.084594 | 3200 | Shrub and Brushland | KSC-19-BRL | Depressional Storage (Jerome Rd. to 22nd S* | 982.8006 | Kennedy Space Center | Not provided | Depressional Storage (Jerome Rd. to 22nd St.) | Not provided. | 100% On-site Retention | Completed | 2014 | 4.064 | 284 | A | 982 | $477,506 | Not provided | Not provided | $477,506 | N/A | Structural | 2013 | Banana River Lagoon | Not provided | Not provided | 100% Table 5 & TA | yes | 267.0544 | 1813.8831
2195 | Natural Lands | Banana River | N/A | BR1-2 | 0.67 | 0.72 | 0.16954 | 2.3721 | 0.18873 | 0.40217 | 0.031998 | 6182 | Cabbage palm savannah | KSC-19-BRL | Depressional Storage (Jerome Rd. to 22nd S* | 982.8006 | Kennedy Space Center | Not provided | Depressional Storage (Jerome Rd. to 22nd St.) | Not provided. | 100% On-site Retention | Completed | 2014 | 4.064 | 284 | A | 982 | $477,506 | Not provided | Not provided | $477,506 | N/A | Structural | 2013 | Banana River Lagoon | Not provided | Not provided | 100% Table 5 & TA | yes | 114.1428 | 686.1169
2196 | Natural Lands | Banana River | N/A | BR1-2 | 0.67 | 0.72 | 0.28835 | 3.8548 | 0.35137 | 1.1115 | 0.10132 | 3200 | Shrub and Brushland | KSC-19-BRL | Depressional Storage (Jerome Rd. to 22nd S* | 982.8006 | Kennedy Space Center | Not provided | Depressional Storage (Jerome Rd. to 22nd St.) | Not provided. | 100% On-site Retention | Completed | 2014 | 4.064 | 284 | A | 982 | $477,506 | Not provided | Not provided | $477,506 | N/A | Structural | 2013 | Banana River Lagoon | Not provided | Not provided | 100% Table 5 & TA | yes | 150.5101 | 1166.9291
2197 | Natural Lands | Banana River | N/A | BR1-2 | 0.67 | 0.72 | 0.32941 | 3.8548 | 0.35137 | 1.2698 | 0.11575 | 6410 | Freshwater marshes | KSC-19-BRL | Depressional Storage (Jerome Rd. to 22nd S* | 982.8006 | Kennedy Space Center | Not provided | Depressional Storage (Jerome Rd. to 22nd St.) | Not provided. | 100% On-site Retention | Completed | 2014 | 4.064 | 284 | A | 982 | $477,506 | Not provided | Not provided | $477,506 | N/A | Structural | 2013 | Banana River Lagoon | Not provided | Not provided | 100% Table 5 & TA | yes | 163.79 | 1333.0709
2198 | Agricultural Lands | Banana River | N/A | BR1-2 | 0.67 | 0.72 | 0.61776 | 3.7195 | 0.33541 | 2.2978 | 0.2072 | 2210 | Citrus groves | KSC-19-BRL | Depressional Storage (Jerome Rd. to 22nd S* | 982.8006 | Kennedy Space Center | Not provided | Depressional Storage (Jerome Rd. to 22nd St.) | Not provided. | 100% On-site Retention | Completed | 2014 | 4.064 | 284 | A | 982 | $477,506 | Not provided | Not provided | $477,506 | N/A | Structural | 2013 | Banana River Lagoon | Not provided | Not provided | 100% Table 5 & TA | yes | 200 | 2500
2199 | Natural Lands | Banana River | N/A | BR1-2 | 0.67 | 0.72 | 0.38043 | 2.7883 | 0.23995 | 1.0608 | 0.091284 | 3200 | Shrub and Brushland | KSC-19-BRL | Depressional Storage (Jerome Rd. to 22nd S* | 982.8006 | Kennedy Space Center | Not provided | Depressional Storage (Jerome Rd. to 22nd St.) | Not provided. | 100% On-site Retention | Completed | 2014 | 4.064 | 284 | A | 982 | $477,506 | Not provided | Not provided | $477,506 | N/A | Structural | 2013 | Banana River Lagoon | Not provided | Not provided | 100% Table 5 & TA | yes | 165.9432 | 1539.5546
2200 | Natural Lands | Banana River | N/A | BR1-2 | 0.67 | 0.72 | 0.018979 | 2.7883 | 0.23995 | 0.052919 | 0.0045539 | 3200 | Shrub and Brushland | KSC-19-BRL | Depressional Storage (Jerome Rd. to 22nd S* | 982.8006 | Kennedy Space Center | Not provided | Depressional Storage (Jerome Rd. to 22nd St.) | Not provided. | 100% On-site Retention | Completed | 2014 | 4.064 | 284 | A | 982 | $477,506 | Not provided | Not provided | $477,506 | N/A | Structural | 2013 | Banana River Lagoon | Not provided | Not provided | 100% Table 5 & TA | yes | 59.9834 | 76.8046
2201 | Natural Lands | Banana River | N/A | BR1-2 | 0.67 | 0.72 | 0.21835 | 2.7883 | 0.23995 | 0.60884 | 0.052393 | 6460 | Mixed scrub-shrub wetland | KSC-19-BRL | Depressional Storage (Jerome Rd. to 22nd S* | 982.8006 | Kennedy Space Center | Not provided | Depressional Storage (Jerome Rd. to 22nd St.) | Not provided. | 100% On-site Retention | Completed | 2014 | 4.064 | 284 | A | 982 | $477,506 | Not provided | Not provided | $477,506 | N/A | Structural | 2013 | Banana River Lagoon | Not provided | Not provided | 100% Table 5 & TA | yes | 137.8973 | 883.6408
2202 | Natural Lands | Banana River | N/A | BR1-2 | 0.67 | 0.72 | 0.61776 | 4.2988 | 0.32209 | 2.6556 | 0.19897 | 6460 | Mixed scrub-shrub wetland | KSC-19-BRL | Depressional Storage (Jerome Rd. to 22nd S* | 982.8006 | Kennedy Space Center | Not provided | Depressional Storage (Jerome Rd. to 22nd St.) | Not provided. | 100% On-site Retention | Completed | 2014 | 4.064 | 284 | A | 982 | $477,506 | Not provided | Not provided | $477,506 | N/A | Structural | 2013 | Banana River Lagoon | Not provided | Not provided | 100% Table 5 & TA | yes | 200 | 2500
2203 | Natural Lands | Banana River | N/A | BR1-2 | 0.67 | 0.72 | 0.43126 | 3.5109 | 0.34896 | 1.5141 | 0.15049 | 3200 | Shrub and Brushland | KSC-19-BRL | Depressional Storage (Jerome Rd. to 22nd S* | 982.8006 | Kennedy Space Center | Not provided | Depressional Storage (Jerome Rd. to 22nd St.) | Not provided. | 100% On-site Retention | Completed | 2014 | 4.064 | 284 | A | 982 | $477,506 | Not provided | Not provided | $477,506 | N/A | Structural | 2013 | Banana River Lagoon | Not provided | Not provided | 100% Table 5 & TA | yes | 273.0846 | 1745.2611
2204 | Natural Lands | Banana River | N/A | BR1-2 | 0.67 | 0.72 | 0.1865 | 3.5109 | 0.34896 | 0.65478 | 0.065081 | 6410 | Freshwater marshes | KSC-19-BRL | Depressional Storage (Jerome Rd. to 22nd S* | 982.8006 | Kennedy Space Center | Not provided | Depressional Storage (Jerome Rd. to 22nd St.) | Not provided. | 100% On-site Retention | Completed | 2014 | 4.064 | 284 | A | 982 | $477,506 | Not provided | Not provided | $477,506 | N/A | Structural | 2013 | Banana River Lagoon | Not provided | Not provided | 100% Table 5 & TA | yes | 145.8251 | 754.7389
2205 | Natural Lands | Banana River | N/A | BR1-2 | 0.67 | 0.72 | 0.61776 | 2.8284 | 0.31383 | 1.7473 | 0.19387 | 3200 | Shrub and Brushland | KSC-19-BRL | Depressional Storage (Jerome Rd. to 22nd S* | 982.8006 | Kennedy Space Center | Not provided | Depressional Storage (Jerome Rd. to 22nd St.) | Not provided. | 100% On-site Retention | Completed | 2014 | 4.064 | 284 | A | 982 | $477,506 | Not provided | Not provided | $477,506 | N/A | Structural | 2013 | Banana River Lagoon | Not provided | Not provided | 100% Table 5 & TA | yes | 200 | 2500
2206 | Natural Lands | Banana River | N/A | BR1-2 | 0.67 | 0.72 | 0.31739 | 3.8517 | 0.3601 | 1.2225 | 0.11429 | 3200 | Shrub and Brushland | KSC-19-BRL | Depressional Storage (Jerome Rd. to 22nd S* | 982.8006 | Kennedy Space Center | Not provided | Depressional Storage (Jerome Rd. to 22nd St.) | Not provided. | 100% On-site Retention | Completed | 2014 | 4.064 | 284 | A | 982 | $477,506 | Not provided | Not provided | $477,506 | N/A | Structural | 2013 | Banana River Lagoon | Not provided | Not provided | 100% Table 5 & TA | yes | 152.0431 | 1284.4282
2207 | Natural Lands | Banana River | N/A | BR1-2 | 0.67 | 0.72 | 0.30037 | 3.8517 | 0.3601 | 1.1569 | 0.10816 | 6410 | Freshwater marshes | KSC-19-BRL | Depressional Storage (Jerome Rd. to 22nd S* | 982.8006 | Kennedy Space Center | Not provided | Depressional Storage (Jerome Rd. to 22nd St.) | Not provided. | 100% On-site Retention | Completed | 2014 | 4.064 | 284 | A | 982 | $477,506 | Not provided | Not provided | $477,506 | N/A | Structural | 2013 | Banana River Lagoon | Not provided | Not provided | 100% Table 5 & TA | yes | 150.0834 | 1215.5718
2208 | Natural Lands | Banana River | N/A | BR1-2 | 0.67 | 0.72 | 0.53767 | 3.3458 | 0.35973 | 1.7989 | 0.19342 | 3200 | Shrub and Brushland | KSC-19-BRL | Depressional Storage (Jerome Rd. to 22nd S* | 982.8006 | Kennedy Space Center | Not provided | Depressional Storage (Jerome Rd. to 22nd St.) | Not provided. | 100% On-site Retention | Completed | 2014 | 4.064 | 284 | A | 982 | $477,506 | Not provided | Not provided | $477,506 | N/A | Structural | 2013 | Banana River Lagoon | Not provided | Not provided | 100% Table 5 & TA | yes | 188.2927 | 2175.8666
2209 | Natural Lands | Banana River | N/A | BR1-2 | 0.67 | 0.72 | 0.080095 | 3.3458 | 0.35973 | 0.26798 | 0.028813 | 6460 | Mixed scrub-shrub wetland | KSC-19-BRL | Depressional Storage (Jerome Rd. to 22nd S* | 982.8006 | Kennedy Space Center | Not provided | Depressional Storage (Jerome Rd. to 22nd St.) | Not provided. | 100% On-site Retention | Completed | 2014 | 4.064 | 284 | A | 982 | $477,506 | Not provided | Not provided | $477,506 | N/A | Structural | 2013 | Banana River Lagoon | Not provided | Not provided | 100% Table 5 & TA | yes | 110.7456 | 324.1334
2210 | Natural Lands | Banana River | N/A | BR1-2 | 0.67 | 0.72 | 0.61776 | 2.8747 | 0.32009 | 1.7759 | 0.19774 | 3200 | Shrub and Brushland | KSC-19-BRL | Depressional Storage (Jerome Rd. to 22nd S* | 982.8006 | Kennedy Space Center | Not provided | Depressional Storage (Jerome Rd. to 22nd St.) | Not provided. | 100% On-site Retention | Completed | 2014 | 4.064 | 284 | A | 982 | $477,506 | Not provided | Not provided | $477,506 | N/A | Structural | 2013 | Banana River Lagoon | Not provided | Not provided | 100% Table 5 & TA | yes | 200 | 2500
2211 | Natural Lands | Banana River | N/A | BR1-2 | 0.67 | 0.72 | 0.61776 | 2.3899 | 0.25357 | 1.4764 | 0.15665 | 3200 | Shrub and Brushland | KSC-19-BRL | Depressional Storage (Jerome Rd. to 22nd S* | 982.8006 | Kennedy Space Center | Not provided | Depressional Storage (Jerome Rd. to 22nd St.) | Not provided. | 100% On-site Retention | Completed | 2014 | 4.064 | 284 | A | 982 | $477,506 | Not provided | Not provided | $477,506 | N/A | Structural | 2013 | Banana River Lagoon | Not provided | Not provided | 100% Table 5 & TA | yes | 200 | 2500
2212 | Natural Lands | Banana River | N/A | BR1-2 | 0.67 | 0.72 | 0.50712 | 3.3352 | 0.34879 | 1.6914 | 0.17688 | 3200 | Shrub and Brushland | KSC-19-BRL | Depressional Storage (Jerome Rd. to 22nd S* | 982.8006 | Kennedy Space Center | Not provided | Depressional Storage (Jerome Rd. to 22nd St.) | Not provided. | 100% On-site Retention | Completed | 2014 | 4.064 | 284 | A | 982 | $477,506 | Not provided | Not provided | $477,506 | N/A | Structural | 2013 | Banana River Lagoon | Not provided | Not provided | 100% Table 5 & TA | yes | 183.6582 | 2052.2595
2213 | Natural Lands | Banana River | N/A | BR1-2 | 0.67 | 0.72 | 0.11064 | 3.3352 | 0.34879 | 0.369 | 0.03859 | 6410 | Freshwater marshes | KSC-19-BRL | Depressional Storage (Jerome Rd. to 22nd S* | 982.8006 | Kennedy Space Center | Not provided | Depressional Storage (Jerome Rd. to 22nd St.) | Not provided. | 100% On-site Retention | Completed | 2014 | 4.064 | 284 | A | 982 | $477,506 | Not provided | Not provided | $477,506 | N/A | Structural | 2013 | Banana River Lagoon | Not provided | Not provided | 100% Table 5 & TA | yes | 119.1032 | 447.7405
2214 | Natural Lands | Banana River | N/A | BR1-2 | 0.67 | 0.72 | 0.60284 | 2.0681 | 0.20374 | 1.2467 | 0.12282 | 3200 | Shrub and Brushland | KSC-19-BRL | Depressional Storage (Jerome Rd. to 22nd S* | 982.8006 | Kennedy Space Center | Not provided | Depressional Storage (Jerome Rd. to 22nd St.) | Not provided. | 100% On-site Retention | Completed | 2014 | 4.064 | 284 | A | 982 | $477,506 | Not provided | Not provided | $477,506 | N/A | Structural | 2013 | Banana River Lagoon | Not provided | Not provided | 100% Table 5 & TA | yes | 193.7568 | 2439.6106
2215 | Natural Lands | Banana River | N/A | BR1-2 | 0.67 | 0.72 | 0.014923 | 2.0681 | 0.20374 | 0.030861 | 0.0030403 | 6182 | Cabbage palm savannah | KSC-19-BRL | Depressional Storage (Jerome Rd. to 22nd S* | 982.8006 | Kennedy Space Center | Not provided | Depressional Storage (Jerome Rd. to 22nd St.) | Not provided. | 100% On-site Retention | Completed | 2014 | 4.064 | 284 | A | 982 | $477,506 | Not provided | Not provided | $477,506 | N/A | Structural | 2013 | Banana River Lagoon | Not provided | Not provided | 100% Table 5 & TA | yes | 38.6914 | 60.3894
2216 | Natural Lands | Banana River | N/A | BR1-2 | 0.67 | 0.72 | 0.61776 | 3.2224 | 0.36807 | 1.9907 | 0.22738 | 3200 | Shrub and Brushland | KSC-19-BRL | Depressional Storage (Jerome Rd. to 22nd S* | 982.8006 | Kennedy Space Center | Not provided | Depressional Storage (Jerome Rd. to 22nd St.) | Not provided. | 100% On-site Retention | Completed | 2014 | 4.064 | 284 | A | 982 | $477,506 | Not provided | Not provided | $477,506 | N/A | Structural | 2013 | Banana River Lagoon | Not provided | Not provided | 100% Table 5 & TA | yes | 200 | 2500
2217 | Natural Lands | Banana River | N/A | BR1-2 | 0.67 | 0.72 | 0.61776 | 3.0211 | 0.34015 | 1.8663 | 0.21013 | 3200 | Shrub and Brushland | KSC-19-BRL | Depressional Storage (Jerome Rd. to 22nd S* | 982.8006 | Kennedy Space Center | Not provided | Depressional Storage (Jerome Rd. to 22nd St.) | Not provided. | 100% On-site Retention | Completed | 2014 | 4.064 | 284 | A | 982 | $477,506 | Not provided | Not provided | $477,506 | N/A | Structural | 2013 | Banana River Lagoon | Not provided | Not provided | 100% Table 5 & TA | yes | 200 | 2500
2218 | Natural Lands | Banana River | N/A | BR1-2 | 0.67 | 0.72 | 0.52098 | 2.5595 | 0.24765 | 1.3335 | 0.12902 | 3200 | Shrub and Brushland | KSC-19-BRL | Depressional Storage (Jerome Rd. to 22nd S* | 982.8006 | Kennedy Space Center | Not provided | Depressional Storage (Jerome Rd. to 22nd St.) | Not provided. | 100% On-site Retention | Completed | 2014 | 4.064 | 284 | A | 982 | $477,506 | Not provided | Not provided | $477,506 | N/A | Structural | 2013 | Banana River Lagoon | Not provided | Not provided | 100% Table 5 & TA | yes | 184.4659 | 2108.3433
2219 | Natural Lands | Banana River | N/A | BR1-2 | 0.67 | 0.72 | 0.09678 | 2.5595 | 0.24765 | 0.24771 | 0.023968 | 6410 | Freshwater marshes | KSC-19-BRL | Depressional Storage (Jerome Rd. to 22nd S* | 982.8006 | Kennedy Space Center | Not provided | Depressional Storage (Jerome Rd. to 22nd St.) | Not provided. | 100% On-site Retention | Completed | 2014 | 4.064 | 284 | A | 982 | $477,506 | Not provided | Not provided | $477,506 | N/A | Structural | 2013 | Banana River Lagoon | Not provided | Not provided | 100% Table 5 & TA | yes | 107.0157 | 391.6567
2220 | Natural Lands | Banana River | N/A | BR1-2 | 0.67 | 0.72 | 0.50041 | 3.0085 | 0.30148 | 1.5055 | 0.15086 | 3200 | Shrub and Brushland | KSC-19-BRL | Depressional Storage (Jerome Rd. to 22nd S* | 982.8006 | Kennedy Space Center | Not provided | Depressional Storage (Jerome Rd. to 22nd St.) | Not provided. | 100% On-site Retention | Completed | 2014 | 4.064 | 284 | A | 982 | $477,506 | Not provided | Not provided | $477,506 | N/A | Structural | 2013 | Banana River Lagoon | Not provided | Not provided | 100% Table 5 & TA | yes | 196.4325 | 2025.0918
2221 | Natural Lands | Banana River | N/A | BR1-2 | 0.67 | 0.72 | 0.11735 | 3.0085 | 0.30148 | 0.35305 | 0.03538 | 6410 | Freshwater marshes | KSC-19-BRL | Depressional Storage (Jerome Rd. to 22nd S* | 982.8006 | Kennedy Space Center | Not provided | Depressional Storage (Jerome Rd. to 22nd St.) | Not provided. | 100% On-site Retention | Completed | 2014 | 4.064 | 284 | A | 982 | $477,506 | Not provided | Not provided | $477,506 | N/A | Structural | 2013 | Banana River Lagoon | Not provided | Not provided | 100% Table 5 & TA | yes | 86.3561 | 474.9082
2222 | Natural Lands | Banana River | N/A | BR1-2 | 0.67 | 0.72 | 0.60259 | 3.1589 | 0.35468 | 1.9036 | 0.21373 | 3200 | Shrub and Brushland | KSC-19-BRL | Depressional Storage (Jerome Rd. to 22nd S* | 982.8006 | Kennedy Space Center | Not provided | Depressional Storage (Jerome Rd. to 22nd St.) | Not provided. | 100% On-site Retention | Completed | 2014 | 4.064 | 284 | A | 982 | $477,506 | Not provided | Not provided | $477,506 | N/A | Structural | 2013 | Banana River Lagoon | Not provided | Not provided | 100% Table 5 & TA | yes | 194.4734 | 2438.5987
2223 | Natural Lands | Banana River | N/A | BR1-2 | 0.67 | 0.72 | 0.015173 | 3.1589 | 0.35468 | 0.047929 | 0.0053814 | 6410 | Freshwater marshes | KSC-19-BRL | Depressional Storage (Jerome Rd. to 22nd S* | 982.8006 | Kennedy Space Center | Not provided | Depressional Storage (Jerome Rd. to 22nd St.) | Not provided. | 100% On-site Retention | Completed | 2014 | 4.064 | 284 | A | 982 | $477,506 | Not provided | Not provided | $477,506 | N/A | Structural | 2013 | Banana River Lagoon | Not provided | Not provided | 100% Table 5 & TA | yes | 39.2253 | 61.4013
2224 | Natural Lands | Banana River | N/A | BR1-2 | 0.67 | 0.72 | 0.61776 | 2.279 | 0.23902 | 1.4079 | 0.14766 | 3200 | Shrub and Brushland | KSC-19-BRL | Depressional Storage (Jerome Rd. to 22nd S* | 982.8006 | Kennedy Space Center | Not provided | Depressional Storage (Jerome Rd. to 22nd St.) | Not provided. | 100% On-site Retention | Completed | 2014 | 4.064 | 284 | A | 982 | $477,506 | Not provided | Not provided | $477,506 | N/A | Structural | 2013 | Banana River Lagoon | Not provided | Not provided | 100% Table 5 & TA | yes | 200 | 2500
2225 | Natural Lands | Banana River | N/A | BR1-2 | 0.67 | 0.72 | 0.61776 | 2.9242 | 0.32699 | 1.8065 | 0.202 | 3200 | Shrub and Brushland | KSC-19-BRL | Depressional Storage (Jerome Rd. to 22nd S* | 982.8006 | Kennedy Space Center | Not provided | Depressional Storage (Jerome Rd. to 22nd St.) | Not provided. | 100% On-site Retention | Completed | 2014 | 4.064 | 284 | A | 982 | $477,506 | Not provided | Not provided | $477,506 | N/A | Structural | 2013 | Banana River Lagoon | Not provided | Not provided | 100% Table 5 & TA | yes | 200 | 2500
2226 | Natural Lands | Banana River | N/A | BR1-2 | 0.67 | 0.72 | 0.28571 | 3.3468 | 0.38463 | 0.95623 | 0.10989 | 3200 | Shrub and Brushland | KSC-19-BRL | Depressional Storage (Jerome Rd. to 22nd S* | 982.8006 | Kennedy Space Center | Not provided | Depressional Storage (Jerome Rd. to 22nd St.) | Not provided. | 100% On-site Retention | Completed | 2014 | 4.064 | 284 | A | 982 | $477,506 | Not provided | Not provided | $477,506 | N/A | Structural | 2013 | Banana River Lagoon | Not provided | Not provided | 100% Table 5 & TA | yes | 145.7568 | 1156.2398
2227 | Natural Lands | Banana River | N/A | BR1-2 | 0.67 | 0.72 | 0.00012954 | 3.3468 | 0.38463 | 0.00043355 | 4.9825e-05 | 6410 | Freshwater marshes | KSC-19-BRL | Depressional Storage (Jerome Rd. to 22nd S* | 982.8006 | Kennedy Space Center | Not provided | Depressional Storage (Jerome Rd. to 22nd St.) | Not provided. | 100% On-site Retention | Completed | 2014 | 4.064 | 284 | A | 982 | $477,506 | Not provided | Not provided | $477,506 | N/A | Structural | 2013 | Banana River Lagoon | Not provided | Not provided | 100% Table 5 & TA | yes | 3.8494 | 0.52423
2228 | Natural Lands | Banana River | N/A | BR1-2 | 0.67 | 0.72 | 0.61697 | 3.3211 | 0.45279 | 2.049 | 0.27936 | 3200 | Shrub and Brushland | KSC-19-BRL | Depressional Storage (Jerome Rd. to 22nd S* | 982.8006 | Kennedy Space Center | Not provided | Depressional Storage (Jerome Rd. to 22nd St.) | Not provided. | 100% On-site Retention | Completed | 2014 | 4.064 | 284 | A | 982 | $477,506 | Not provided | Not provided | $477,506 | N/A | Structural | 2013 | Banana River Lagoon | Not provided | Not provided | 100% Table 5 & TA | yes | 198.5451 | 2496.775
2229 | Natural Lands | Banana River | N/A | BR1-2 | 0.67 | 0.72 | 0.53569 | 2.5203 | 0.24625 | 1.3501 | 0.13191 | 3200 | Shrub and Brushland | KSC-19-BRL | Depressional Storage (Jerome Rd. to 22nd S* | 982.8006 | Kennedy Space Center | Not provided | Depressional Storage (Jerome Rd. to 22nd St.) | Not provided. | 100% On-site Retention | Completed | 2014 | 4.064 | 284 | A | 982 | $477,506 | Not provided | Not provided | $477,506 | N/A | Structural | 2013 | Banana River Lagoon | Not provided | Not provided | 100% Table 5 & TA | yes | 183.1897 | 2167.8653
2230 | Natural Lands | Banana River | N/A | BR1-2 | 0.67 | 0.72 | 0.082072 | 2.5203 | 0.24625 | 0.20685 | 0.02021 | 6410 | Freshwater marshes | KSC-19-BRL | Depressional Storage (Jerome Rd. to 22nd S* | 982.8006 | Kennedy Space Center | Not provided | Depressional Storage (Jerome Rd. to 22nd St.) | Not provided. | 100% On-site Retention | Completed | 2014 | 4.064 | 284 | A | 982 | $477,506 | Not provided | Not provided | $477,506 | N/A | Structural | 2013 | Banana River Lagoon | Not provided | Not provided | 100% Table 5 & TA | yes | 132.7334 | 332.1347
2231 | Natural Lands | Banana River | N/A | BR1-2 | 0.67 | 0.72 | 0.56344 | 4.0837 | 0.29273 | 2.3009 | 0.16493 | 6300 | Wetland Forested Mixed | KSC-19-BRL | Depressional Storage (Jerome Rd. to 22nd S* | 982.8006 | Kennedy Space Center | Not provided | Depressional Storage (Jerome Rd. to 22nd St.) | Not provided. | 100% On-site Retention | Completed | 2014 | 4.064 | 284 | A | 982 | $477,506 | Not provided | Not provided | $477,506 | N/A | Structural | 2013 | Banana River Lagoon | Not provided | Not provided | 100% Table 5 & TA | yes | 187.1731 | 2280.1646
2232 | Natural Lands | Banana River | N/A | BR1-2 | 0.67 | 0.72 | 0.054323 | 4.0837 | 0.29273 | 0.22184 | 0.015902 | 6460 | Mixed scrub-shrub wetland | KSC-19-BRL | Depressional Storage (Jerome Rd. to 22nd S* | 982.8006 | Kennedy Space Center | Not provided | Depressional Storage (Jerome Rd. to 22nd St.) | Not provided. | 100% On-site Retention | Completed | 2014 | 4.064 | 284 | A | 982 | $477,506 | Not provided | Not provided | $477,506 | N/A | Structural | 2013 | Banana River Lagoon | Not provided | Not provided | 100% Table 5 & TA | yes | 82.0764 | 219.8354
2233 | Natural Lands | Banana River | N/A | BR1-2 | 0.67 | 0.72 | 0.61776 | 2.4679 | 0.26424 | 1.5246 | 0.16324 | 3200 | Shrub and Brushland | KSC-19-BRL | Depressional Storage (Jerome Rd. to 22nd S* | 982.8006 | Kennedy Space Center | Not provided | Depressional Storage (Jerome Rd. to 22nd St.) | Not provided. | 100% On-site Retention | Completed | 2014 | 4.064 | 284 | A | 982 | $477,506 | Not provided | Not provided | $477,506 | N/A | Structural | 2013 | Banana River Lagoon | Not provided | Not provided | 100% Table 5 & TA | yes | 200 | 2500
2234 | Natural Lands | Banana River | N/A | BR1-2 | 0.67 | 0.72 | 0.61776 | 3.2877 | 0.3769 | 2.031 | 0.23283 | 3200 | Shrub and Brushland | KSC-19-BRL | Depressional Storage (Jerome Rd. to 22nd S* | 982.8006 | Kennedy Space Center | Not provided | Depressional Storage (Jerome Rd. to 22nd St.) | Not provided. | 100% On-site Retention | Completed | 2014 | 4.064 | 284 | A | 982 | $477,506 | Not provided | Not provided | $477,506 | N/A | Structural | 2013 | Banana River Lagoon | Not provided | Not provided | 100% Table 5 & TA | yes | 200 | 2500
2235 | Natural Lands | Banana River | N/A | BR1-2 | 0.67 | 0.72 | 0.61776 | 2.3255 | 0.24538 | 1.4366 | 0.15159 | 3200 | Shrub and Brushland | KSC-19-BRL | Depressional Storage (Jerome Rd. to 22nd S* | 982.8006 | Kennedy Space Center | Not provided | Depressional Storage (Jerome Rd. to 22nd St.) | Not provided. | 100% On-site Retention | Completed | 2014 | 4.064 | 284 | A | 982 | $477,506 | Not provided | Not provided | $477,506 | N/A | Structural | 2013 | Banana River Lagoon | Not provided | Not provided | 100% Table 5 & TA | yes | 200 | 2500
2236 | Natural Lands | Banana River | N/A | BR1-2 | 0.67 | 0.72 | 0.005619 | 2.9179 | 0.097807 | 0.016395 | 0.00054958 | 3200 | Shrub and Brushland | KSC-19-BRL | Depressional Storage (Jerome Rd. to 22nd S* | 982.8006 | Kennedy Space Center | Not provided | Depressional Storage (Jerome Rd. to 22nd St.) | Not provided. | 100% On-site Retention | Completed | 2014 | 4.064 | 284 | A | 982 | $477,506 | Not provided | Not provided | $477,506 | N/A | Structural | 2013 | Banana River Lagoon | Not provided | Not provided | 100% Table 5 & TA | yes | 25.3544 | 22.7392
2237 | Natural Lands | Banana River | N/A | BR1-2 | 0.67 | 0.72 | 0.61214 | 2.9179 | 0.097807 | 1.7862 | 0.059872 | 6182 | Cabbage palm savannah | KSC-19-BRL | Depressional Storage (Jerome Rd. to 22nd S* | 982.8006 | Kennedy Space Center | Not provided | Depressional Storage (Jerome Rd. to 22nd St.) | Not provided. | 100% On-site Retention | Completed | 2014 | 4.064 | 284 | A | 982 | $477,506 | Not provided | Not provided | $477,506 | N/A | Structural | 2013 | Banana River Lagoon | Not provided | Not provided | 100% Table 5 & TA | yes | 196.4126 | 2477.2608
2238 | Natural Lands | Banana River | N/A | BR1-2 | 0.67 | 0.72 | 0.61776 | 3.2808 | 0.37595 | 2.0268 | 0.23225 | 3200 | Shrub and Brushland | KSC-19-BRL | Depressional Storage (Jerome Rd. to 22nd S* | 982.8006 | Kennedy Space Center | Not provided | Depressional Storage (Jerome Rd. to 22nd St.) | Not provided. | 100% On-site Retention | Completed | 2014 | 4.064 | 284 | A | 982 | $477,506 | Not provided | Not provided | $477,506 | N/A | Structural | 2013 | Banana River Lagoon | Not provided | Not provided | 100% Table 5 & TA | yes | 200 | 2500
2239 | Natural Lands | Banana River | N/A | BR1-2 | 0.67 | 0.72 | 0.36345 | 2.9457 | 0.2498 | 1.0706 | 0.090788 | 3200 | Shrub and Brushland | KSC-19-BRL | Depressional Storage (Jerome Rd. to 22nd S* | 982.8006 | Kennedy Space Center | Not provided | Depressional Storage (Jerome Rd. to 22nd St.) | Not provided. | 100% On-site Retention | Completed | 2014 | 4.064 | 284 | A | 982 | $477,506 | Not provided | Not provided | $477,506 | N/A | Structural | 2013 | Banana River Lagoon | Not provided | Not provided | 100% Table 5 & TA | yes | 174.037 | 1470.8274
2240 | Natural Lands | Banana River | N/A | BR1-2 | 0.67 | 0.72 | 0.25431 | 2.9457 | 0.2498 | 0.74915 | 0.063527 | 6170 | Mixed wetland hardwoods | KSC-19-BRL | Depressional Storage (Jerome Rd. to 22nd S* | 982.8006 | Kennedy Space Center | Not provided | Depressional Storage (Jerome Rd. to 22nd St.) | Not provided. | 100% On-site Retention | Completed | 2014 | 4.064 | 284 | A | 982 | $477,506 | Not provided | Not provided | $477,506 | N/A | Structural | 2013 | Banana River Lagoon | Not provided | Not provided | 100% Table 5 & TA | yes | 153.7609 | 1029.1726
2241 | Natural Lands | Banana River | N/A | BR1-2 | 0.67 | 0.72 | 0.61776 | 2.6902 | 0.29475 | 1.6619 | 0.18208 | 3200 | Shrub and Brushland | KSC-19-BRL | Depressional Storage (Jerome Rd. to 22nd S* | 982.8006 | Kennedy Space Center | Not provided | Depressional Storage (Jerome Rd. to 22nd St.) | Not provided. | 100% On-site Retention | Completed | 2014 | 4.064 | 284 | A | 982 | $477,506 | Not provided | Not provided | $477,506 | N/A | Structural | 2013 | Banana River Lagoon | Not provided | Not provided | 100% Table 5 & TA | yes | 200 | 2500
2242 | Natural Lands | Banana River | N/A | BR1-2 | 0.67 | 0.72 | 0.014847 | 3.5274 | 0.40985 | 0.052371 | 0.0060852 | 3200 | Shrub and Brushland | KSC-19-BRL | Depressional Storage (Jerome Rd. to 22nd S* | 982.8006 | Kennedy Space Center | Not provided | Depressional Storage (Jerome Rd. to 22nd St.) | Not provided. | 100% On-site Retention | Completed | 2014 | 4.064 | 284 | A | 982 | $477,506 | Not provided | Not provided | $477,506 | N/A | Structural | 2013 | Banana River Lagoon | Not provided | Not provided | 100% Table 5 & TA | yes | 102.3752 | 60.0841
2243 | Natural Lands | Banana River | N/A | BR1-2 | 0.67 | 0.72 | 0.3404 | 2.9118 | 0.23962 | 0.99117 | 0.081565 | 3200 | Shrub and Brushland | KSC-19-BRL | Depressional Storage (Jerome Rd. to 22nd S* | 982.8006 | Kennedy Space Center | Not provided | Depressional Storage (Jerome Rd. to 22nd St.) | Not provided. | 100% On-site Retention | Completed | 2014 | 4.064 | 284 | A | 982 | $477,506 | Not provided | Not provided | $477,506 | N/A | Structural | 2013 | Banana River Lagoon | Not provided | Not provided | 100% Table 5 & TA | yes | 284.5459 | 1377.5499
2244 | Natural Lands | Banana River | N/A | BR1-2 | 0.67 | 0.72 | 0.27736 | 2.9118 | 0.23962 | 0.80762 | 0.066461 | 6410 | Freshwater marshes | KSC-19-BRL | Depressional Storage (Jerome Rd. to 22nd S* | 982.8006 | Kennedy Space Center | Not provided | Depressional Storage (Jerome Rd. to 22nd St.) | Not provided. | 100% On-site Retention | Completed | 2014 | 4.064 | 284 | A | 982 | $477,506 | Not provided | Not provided | $477,506 | N/A | Structural | 2013 | Banana River Lagoon | Not provided | Not provided | 100% Table 5 & TA | yes | 141.5121 | 1122.4501
2245 | Natural Lands | Banana River | N/A | BR1-2 | 0.67 | 0.72 | 0.61776 | 2.2439 | 0.23399 | 1.3862 | 0.14455 | 3200 | Shrub and Brushland | KSC-19-BRL | Depressional Storage (Jerome Rd. to 22nd S* | 982.8006 | Kennedy Space Center | Not provided | Depressional Storage (Jerome Rd. to 22nd St.) | Not provided. | 100% On-site Retention | Completed | 2014 | 4.064 | 284 | A | 982 | $477,506 | Not provided | Not provided | $477,506 | N/A | Structural | 2013 | Banana River Lagoon | Not provided | Not provided | 100% Table 5 & TA | yes | 200 | 2500
2246 | Natural Lands | Banana River | N/A | BR1-2 | 0.67 | 0.72 | 0.47854 | 2.2633 | 0.18477 | 1.0831 | 0.088419 | 3200 | Shrub and Brushland | KSC-19-BRL | Depressional Storage (Jerome Rd. to 22nd S* | 982.8006 | Kennedy Space Center | Not provided | Depressional Storage (Jerome Rd. to 22nd St.) | Not provided. | 100% On-site Retention | Completed | 2014 | 4.064 | 284 | A | 982 | $477,506 | Not provided | Not provided | $477,506 | N/A | Structural | 2013 | Banana River Lagoon | Not provided | Not provided | 100% Table 5 & TA | yes | 181.737 | 1936.5668
2247 | Natural Lands | Banana River | N/A | BR1-2 | 0.67 | 0.72 | 0.13923 | 2.2633 | 0.18477 | 0.31511 | 0.025725 | 6182 | Cabbage palm savannah | KSC-19-BRL | Depressional Storage (Jerome Rd. to 22nd S* | 982.8006 | Kennedy Space Center | Not provided | Depressional Storage (Jerome Rd. to 22nd St.) | Not provided. | 100% On-site Retention | Completed | 2014 | 4.064 | 284 | A | 982 | $477,506 | Not provided | Not provided | $477,506 | N/A | Structural | 2013 | Banana River Lagoon | Not provided | Not provided | 100% Table 5 & TA | yes | 112.064 | 563.4332
2248 | Natural Lands | Banana River | N/A | BR1-2 | 0.67 | 0.72 | 0.41694 | 3.5056 | 0.34403 | 1.4616 | 0.14344 | 3200 | Shrub and Brushland | KSC-19-BRL | Depressional Storage (Jerome Rd. to 22nd S* | 982.8006 | Kennedy Space Center | Not provided | Depressional Storage (Jerome Rd. to 22nd St.) | Not provided. | 100% On-site Retention | Completed | 2014 | 4.064 | 284 | A | 982 | $477,506 | Not provided | Not provided | $477,506 | N/A | Structural | 2013 | Banana River Lagoon | Not provided | Not provided | 100% Table 5 & TA | yes | 171.4742 | 1687.3048
2249 | Natural Lands | Banana River | N/A | BR1-2 | 0.67 | 0.72 | 0.20082 | 3.5056 | 0.34403 | 0.704 | 0.069088 | 6410 | Freshwater marshes | KSC-19-BRL | Depressional Storage (Jerome Rd. to 22nd S* | 982.8006 | Kennedy Space Center | Not provided | Depressional Storage (Jerome Rd. to 22nd St.) | Not provided. | 100% On-site Retention | Completed | 2014 | 4.064 | 284 | A | 982 | $477,506 | Not provided | Not provided | $477,506 | N/A | Structural | 2013 | Banana River Lagoon | Not provided | Not provided | 100% Table 5 & TA | yes | 138.6589 | 812.6952
2250 | Natural Lands | Banana River | N/A | BR1-2 | 0.67 | 0.72 | 0.61617 | 2.0903 | 0.2123 | 1.288 | 0.13081 | 3200 | Shrub and Brushland | KSC-19-BRL | Depressional Storage (Jerome Rd. to 22nd S* | 982.8006 | Kennedy Space Center | Not provided | Depressional Storage (Jerome Rd. to 22nd St.) | Not provided. | 100% On-site Retention | Completed | 2014 | 4.064 | 284 | A | 982 | $477,506 | Not provided | Not provided | $477,506 | N/A | Structural | 2013 | Banana River Lagoon | Not provided | Not provided | 100% Table 5 & TA | yes | 198.1839 | 2493.5636
2251 | Natural Lands | Banana River | N/A | BR1-2 | 0.67 | 0.72 | 0.0015905 | 2.0903 | 0.2123 | 0.0033245 | 0.00033765 | 6182 | Cabbage palm savannah | KSC-19-BRL | Depressional Storage (Jerome Rd. to 22nd S* | 982.8006 | Kennedy Space Center | Not provided | Depressional Storage (Jerome Rd. to 22nd St.) | Not provided. | 100% On-site Retention | Completed | 2014 | 4.064 | 284 | A | 982 | $477,506 | Not provided | Not provided | $477,506 | N/A | Structural | 2013 | Banana River Lagoon | Not provided | Not provided | 100% Table 5 & TA | yes | 14.8157 | 6.4364
2252 | Natural Lands | Banana River | N/A | BR1-2 | 0.67 | 0.72 | 0.61776 | 2.9161 | 0.095682 | 1.8014 | 0.059109 | 6182 | Cabbage palm savannah | KSC-19-BRL | Depressional Storage (Jerome Rd. to 22nd S* | 982.8006 | Kennedy Space Center | Not provided | Depressional Storage (Jerome Rd. to 22nd St.) | Not provided. | 100% On-site Retention | Completed | 2014 | 4.064 | 284 | A | 982 | $477,506 | Not provided | Not provided | $477,506 | N/A | Structural | 2013 | Banana River Lagoon | Not provided | Not provided | 100% Table 5 & TA | yes | 200 | 2500
2253 | Natural Lands | Banana River | N/A | BR1-2 | 0.67 | 0.72 | 0.16521 | 4.1125 | 0.34756 | 0.67943 | 0.057421 | 3200 | Shrub and Brushland | KSC-19-BRL | Depressional Storage (Jerome Rd. to 22nd S* | 982.8006 | Kennedy Space Center | Not provided | Depressional Storage (Jerome Rd. to 22nd St.) | Not provided. | 100% On-site Retention | Completed | 2014 | 4.064 | 284 | A | 982 | $477,506 | Not provided | Not provided | $477,506 | N/A | Structural | 2013 | Banana River Lagoon | Not provided | Not provided | 100% Table 5 & TA | yes | 179.3475 | 668.5811
2254 | Natural Lands | Banana River | N/A | BR1-2 | 0.67 | 0.72 | 0.45255 | 4.1125 | 0.34756 | 1.8611 | 0.15729 | 6460 | Mixed scrub-shrub wetland | KSC-19-BRL | Depressional Storage (Jerome Rd. to 22nd S* | 982.8006 | Kennedy Space Center | Not provided | Depressional Storage (Jerome Rd. to 22nd St.) | Not provided. | 100% On-site Retention | Completed | 2014 | 4.064 | 284 | A | 982 | $477,506 | Not provided | Not provided | $477,506 | N/A | Structural | 2013 | Banana River Lagoon | Not provided | Not provided | 100% Table 5 & TA | yes | 174.9591 | 1831.4189
2255 | Natural Lands | Banana River | N/A | BR1-2 | 0.67 | 0.72 | 0.61776 | 3.0013 | 0.33754 | 1.8541 | 0.20852 | 3200 | Shrub and Brushland | KSC-19-BRL | Depressional Storage (Jerome Rd. to 22nd S* | 982.8006 | Kennedy Space Center | Not provided | Depressional Storage (Jerome Rd. to 22nd St.) | Not provided. | 100% On-site Retention | Completed | 2014 | 4.064 | 284 | A | 982 | $477,506 | Not provided | Not provided | $477,506 | N/A | Structural | 2013 | Banana River Lagoon | Not provided | Not provided | 100% Table 5 & TA | yes | 200 | 2500
2256 | Natural Lands | Banana River | N/A | BR1-2 | 0.67 | 0.72 | 0.35858 | 3.5969 | 0.21278 | 1.2898 | 0.076299 | 6170 | Mixed wetland hardwoods | KSC-19-BRL | Depressional Storage (Jerome Rd. to 22nd S* | 982.8006 | Kennedy Space Center | Not provided | Depressional Storage (Jerome Rd. to 22nd St.) | Not provided. | 100% On-site Retention | Completed | 2014 | 4.064 | 284 | A | 982 | $477,506 | Not provided | Not provided | $477,506 | N/A | Structural | 2013 | Banana River Lagoon | Not provided | Not provided | 100% Table 5 & TA | yes | 160.7861 | 1451.1112
2257 | Natural Lands | Banana River | N/A | BR1-2 | 0.67 | 0.72 | 0.23097 | 3.5969 | 0.21278 | 0.83079 | 0.049147 | 6182 | Cabbage palm savannah | KSC-19-BRL | Depressional Storage (Jerome Rd. to 22nd S* | 982.8006 | Kennedy Space Center | Not provided | Depressional Storage (Jerome Rd. to 22nd St.) | Not provided. | 100% On-site Retention | Completed | 2014 | 4.064 | 284 | A | 982 | $477,506 | Not provided | Not provided | $477,506 | N/A | Structural | 2013 | Banana River Lagoon | Not provided | Not provided | 100% Table 5 & TA | yes | 144.6381 | 934.7194
2258 | Natural Lands | Banana River | N/A | BR1-2 | 0.67 | 0.72 | 0.53406 | 3.4211 | 0.36941 | 1.8271 | 0.19729 | 3200 | Shrub and Brushland | KSC-19-BRL | Depressional Storage (Jerome Rd. to 22nd S* | 982.8006 | Kennedy Space Center | Not provided | Depressional Storage (Jerome Rd. to 22nd St.) | Not provided. | 100% On-site Retention | Completed | 2014 | 4.064 | 284 | A | 982 | $477,506 | Not provided | Not provided | $477,506 | N/A | Structural | 2013 | Banana River Lagoon | Not provided | Not provided | 100% Table 5 & TA | yes | 187.5097 | 2161.2566
2259 | Natural Lands | Banana River | N/A | BR1-2 | 0.67 | 0.72 | 0.083705 | 3.4211 | 0.36941 | 0.28636 | 0.030922 | 6410 | Freshwater marshes | KSC-19-BRL | Depressional Storage (Jerome Rd. to 22nd S* | 982.8006 | Kennedy Space Center | Not provided | Depressional Storage (Jerome Rd. to 22nd St.) | Not provided. | 100% On-site Retention | Completed | 2014 | 4.064 | 284 | A | 982 | $477,506 | Not provided | Not provided | $477,506 | N/A | Structural | 2013 | Banana River Lagoon | Not provided | Not provided | 100% Table 5 & TA | yes | 108.6862 | 338.7434
2260 | Natural Lands | Banana River | N/A | BR1-2 | 0.67 | 0.72 | 0.61776 | 3.2309 | 0.36931 | 1.9959 | 0.22815 | 3200 | Shrub and Brushland | KSC-19-BRL | Depressional Storage (Jerome Rd. to 22nd S* | 982.8006 | Kennedy Space Center | Not provided | Depressional Storage (Jerome Rd. to 22nd St.) | Not provided. | 100% On-site Retention | Completed | 2014 | 4.064 | 284 | A | 982 | $477,506 | Not provided | Not provided | $477,506 | N/A | Structural | 2013 | Banana River Lagoon | Not provided | Not provided | 100% Table 5 & TA | yes | 200 | 2500
2261 | Natural Lands | Banana River | N/A | BR1-2 | 0.67 | 0.72 | 0.30381 | 3.8318 | 0.35291 | 1.1641 | 0.10722 | 3200 | Shrub and Brushland | KSC-19-BRL | Depressional Storage (Jerome Rd. to 22nd S* | 982.8006 | Kennedy Space Center | Not provided | Depressional Storage (Jerome Rd. to 22nd St.) | Not provided. | 100% On-site Retention | Completed | 2014 | 4.064 | 284 | A | 982 | $477,506 | Not provided | Not provided | $477,506 | N/A | Structural | 2013 | Banana River Lagoon | Not provided | Not provided | 100% Table 5 & TA | yes | 153.6549 | 1229.4633
2262 | Natural Lands | Banana River | N/A | BR1-2 | 0.67 | 0.72 | 0.31396 | 3.8318 | 0.35291 | 1.203 | 0.1108 | 6410 | Freshwater marshes | KSC-19-BRL | Depressional Storage (Jerome Rd. to 22nd S* | 982.8006 | Kennedy Space Center | Not provided | Depressional Storage (Jerome Rd. to 22nd St.) | Not provided. | 100% On-site Retention | Completed | 2014 | 4.064 | 284 | A | 982 | $477,506 | Not provided | Not provided | $477,506 | N/A | Structural | 2013 | Banana River Lagoon | Not provided | Not provided | 100% Table 5 & TA | yes | 155.6772 | 1270.5367
2263 | Natural Lands | Banana River | N/A | BR1-2 | 0.67 | 0.72 | 0.57621 | 3.3569 | 0.37356 | 1.9343 | 0.21525 | 3200 | Shrub and Brushland | KSC-19-BRL | Depressional Storage (Jerome Rd. to 22nd S* | 982.8006 | Kennedy Space Center | Not provided | Depressional Storage (Jerome Rd. to 22nd St.) | Not provided. | 100% On-site Retention | Completed | 2014 | 4.064 | 284 | A | 982 | $477,506 | Not provided | Not provided | $477,506 | N/A | Structural | 2013 | Banana River Lagoon | Not provided | Not provided | 100% Table 5 & TA | yes | 207.7985 | 2331.8236
2264 | Natural Lands | Banana River | N/A | BR1-2 | 0.67 | 0.72 | 0.041557 | 3.3569 | 0.37356 | 0.1395 | 0.015524 | 6410 | Freshwater marshes | KSC-19-BRL | Depressional Storage (Jerome Rd. to 22nd S* | 982.8006 | Kennedy Space Center | Not provided | Depressional Storage (Jerome Rd. to 22nd St.) | Not provided. | 100% On-site Retention | Completed | 2014 | 4.064 | 284 | A | 982 | $477,506 | Not provided | Not provided | $477,506 | N/A | Structural | 2013 | Banana River Lagoon | Not provided | Not provided | 100% Table 5 & TA | yes | 64.4595 | 168.1764
2265 | Natural Lands | Banana River | N/A | BR1-2 | 0.67 | 0.72 | 0.005991 | 3.7982 | 0.25752 | 0.022755 | 0.0015428 | 3200 | Shrub and Brushland | KSC-19-BRL | Depressional Storage (Jerome Rd. to 22nd S* | 982.8006 | Kennedy Space Center | Not provided | Depressional Storage (Jerome Rd. to 22nd St.) | Not provided. | 100% On-site Retention | Completed | 2014 | 4.064 | 284 | A | 982 | $477,506 | Not provided | Not provided | $477,506 | N/A | Structural | 2013 | Banana River Lagoon | Not provided | Not provided | 100% Table 5 & TA | yes | 27.2372 | 24.2448
2266 | Natural Lands | Banana River | N/A | BR1-2 | 0.67 | 0.72 | 0.61177 | 3.7982 | 0.25752 | 2.3236 | 0.15754 | 6410 | Freshwater marshes | KSC-19-BRL | Depressional Storage (Jerome Rd. to 22nd S* | 982.8006 | Kennedy Space Center | Not provided | Depressional Storage (Jerome Rd. to 22nd St.) | Not provided. | 100% On-site Retention | Completed | 2014 | 4.064 | 284 | A | 982 | $477,506 | Not provided | Not provided | $477,506 | N/A | Structural | 2013 | Banana River Lagoon | Not provided | Not provided | 100% Table 5 & TA | yes | 201.9506 | 2475.7552
2267 | Natural Lands | Banana River | N/A | BR1-2 | 0.67 | 0.72 | 0.53251 | 3.8763 | 0.26662 | 2.0642 | 0.14198 | 6170 | Mixed wetland hardwoods | KSC-19-BRL | Depressional Storage (Jerome Rd. to 22nd S* | 982.8006 | Kennedy Space Center | Not provided | Depressional Storage (Jerome Rd. to 22nd St.) | Not provided. | 100% On-site Retention | Completed | 2014 | 4.064 | 284 | A | 982 | $477,506 | Not provided | Not provided | $477,506 | N/A | Structural | 2013 | Banana River Lagoon | Not provided | Not provided | 100% Table 5 & TA | yes | 186.2057 | 2154.9944
2268 | Agricultural Lands | Banana River | N/A | BR1-2 | 0.67 | 0.72 | 0.61776 | 3.4553 | 0.29927 | 2.1345 | 0.18488 | 2210 | Citrus groves | KSC-19-BRL | Depressional Storage (Jerome Rd. to 22nd S* | 982.8006 | Kennedy Space Center | Not provided | Depressional Storage (Jerome Rd. to 22nd St.) | Not provided. | 100% On-site Retention | Completed | 2014 | 4.064 | 284 | A | 982 | $477,506 | Not provided | Not provided | $477,506 | N/A | Structural | 2013 | Banana River Lagoon | Not provided | Not provided | 100% Table 5 & TA | yes | 200 | 2500
2269 | Natural Lands | Banana River | N/A | BR1-2 | 0.67 | 0.72 | 0.34075 | 2.6135 | 0.18023 | 0.89054 | 0.061411 | 3200 | Shrub and Brushland | KSC-19-BRL | Depressional Storage (Jerome Rd. to 22nd S* | 982.8006 | Kennedy Space Center | Not provided | Depressional Storage (Jerome Rd. to 22nd St.) | Not provided. | 100% On-site Retention | Completed | 2014 | 4.064 | 284 | A | 982 | $477,506 | Not provided | Not provided | $477,506 | N/A | Structural | 2013 | Banana River Lagoon | Not provided | Not provided | 100% Table 5 & TA | yes | 179.4235 | 1378.9485
2270 | Natural Lands | Banana River | N/A | BR1-2 | 0.67 | 0.72 | 0.27702 | 2.6135 | 0.18023 | 0.72399 | 0.049926 | 6182 | Cabbage palm savannah | KSC-19-BRL | Depressional Storage (Jerome Rd. to 22nd S* | 982.8006 | Kennedy Space Center | Not provided | Depressional Storage (Jerome Rd. to 22nd St.) | Not provided. | 100% On-site Retention | Completed | 2014 | 4.064 | 284 | A | 982 | $477,506 | Not provided | Not provided | $477,506 | N/A | Structural | 2013 | Banana River Lagoon | Not provided | Not provided | 100% Table 5 & TA | yes | 163.0855 | 1121.0515
2271 | Natural Lands | Banana River | N/A | BR1-2 | 0.67 | 0.72 | 0.39765 | 2.7979 | 0.24064 | 1.1126 | 0.095688 | 3200 | Shrub and Brushland | KSC-19-BRL | Depressional Storage (Jerome Rd. to 22nd S* | 982.8006 | Kennedy Space Center | Not provided | Depressional Storage (Jerome Rd. to 22nd St.) | Not provided. | 100% On-site Retention | Completed | 2014 | 4.064 | 284 | A | 982 | $477,506 | Not provided | Not provided | $477,506 | N/A | Structural | 2013 | Banana River Lagoon | Not provided | Not provided | 100% Table 5 & TA | yes | 174.522 | 1609.2179
2272 | Natural Lands | Banana River | N/A | BR1-2 | 0.67 | 0.72 | 0.22012 | 2.7979 | 0.24064 | 0.61586 | 0.052968 | 6300 | Wetland Forested Mixed | KSC-19-BRL | Depressional Storage (Jerome Rd. to 22nd S* | 982.8006 | Kennedy Space Center | Not provided | Depressional Storage (Jerome Rd. to 22nd St.) | Not provided. | 100% On-site Retention | Completed | 2014 | 4.064 | 284 | A | 982 | $477,506 | Not provided | Not provided | $477,506 | N/A | Structural | 2013 | Banana River Lagoon | Not provided | Not provided | 100% Table 5 & TA | yes | 133.7001 | 890.7821
2273 | Natural Lands | Banana River | N/A | BR1-2 | 0.67 | 0.72 | 0.21573 | 2.3825 | 0.10273 | 0.51399 | 0.022161 | 3200 | Shrub and Brushland | KSC-19-BRL | Depressional Storage (Jerome Rd. to 22nd S* | 982.8006 | Kennedy Space Center | Not provided | Depressional Storage (Jerome Rd. to 22nd St.) | Not provided. | 100% On-site Retention | Completed | 2014 | 4.064 | 284 | A | 982 | $477,506 | Not provided | Not provided | $477,506 | N/A | Structural | 2013 | Banana River Lagoon | Not provided | Not provided | 100% Table 5 & TA | yes | 151.0172 | 873.0328
2274 | Natural Lands | Banana River | N/A | BR1-2 | 0.67 | 0.72 | 0.40203 | 2.3825 | 0.10273 | 0.95786 | 0.041299 | 6182 | Cabbage palm savannah | KSC-19-BRL | Depressional Storage (Jerome Rd. to 22nd S* | 982.8006 | Kennedy Space Center | Not provided | Depressional Storage (Jerome Rd. to 22nd St.) | Not provided. | 100% On-site Retention | Completed | 2014 | 4.064 | 284 | A | 982 | $477,506 | Not provided | Not provided | $477,506 | N/A | Structural | 2013 | Banana River Lagoon | Not provided | Not provided | 100% Table 5 & TA | yes | 168.7943 | 1626.9672
2275 | Natural Lands | Banana River | N/A | BR1-2 | 0.67 | 0.72 | 0.38058 | 3.8004 | 0.37301 | 1.4463 | 0.14196 | 3200 | Shrub and Brushland | KSC-19-BRL | Depressional Storage (Jerome Rd. to 22nd S* | 982.8006 | Kennedy Space Center | Not provided | Depressional Storage (Jerome Rd. to 22nd St.) | Not provided. | 100% On-site Retention | Completed | 2014 | 4.064 | 284 | A | 982 | $477,506 | Not provided | Not provided | $477,506 | N/A | Structural | 2013 | Banana River Lagoon | Not provided | Not provided | 100% Table 5 & TA | yes | 160.4622 | 1540.1429
2276 | Natural Lands | Banana River | N/A | BR1-2 | 0.67 | 0.72 | 0.23509 | 3.8004 | 0.37301 | 0.89342 | 0.087689 | 6410 | Freshwater marshes | KSC-19-BRL | Depressional Storage (Jerome Rd. to 22nd S* | 982.8006 | Kennedy Space Center | Not provided | Depressional Storage (Jerome Rd. to 22nd St.) | Not provided. | 100% On-site Retention | Completed | 2014 | 4.064 | 284 | A | 982 | $477,506 | Not provided | Not provided | $477,506 | N/A | Structural | 2013 | Banana River Lagoon | Not provided | Not provided | 100% Table 5 & TA | yes | 150.6472 | 951.3603
2277 | Natural Lands | Banana River | N/A | BR1-2 | 0.67 | 0.72 | 0.0020996 | 3.8004 | 0.37301 | 0.0079793 | 0.00078317 | 6430 | Wet prairies | KSC-19-BRL | Depressional Storage (Jerome Rd. to 22nd S* | 982.8006 | Kennedy Space Center | Not provided | Depressional Storage (Jerome Rd. to 22nd St.) | Not provided. | 100% On-site Retention | Completed | 2014 | 4.064 | 284 | A | 982 | $477,506 | Not provided | Not provided | $477,506 | N/A | Structural | 2013 | Banana River Lagoon | Not provided | Not provided | 100% Table 5 & TA | yes | 14.1917 | 8.4968
2278 | Natural Lands | Banana River | N/A | BR1-2 | 0.67 | 0.72 | 0.56506 | 2.6245 | 0.26984 | 1.483 | 0.15247 | 3200 | Shrub and Brushland | KSC-19-BRL | Depressional Storage (Jerome Rd. to 22nd S* | 982.8006 | Kennedy Space Center | Not provided | Depressional Storage (Jerome Rd. to 22nd St.) | Not provided. | 100% On-site Retention | Completed | 2014 | 4.064 | 284 | A | 982 | $477,506 | Not provided | Not provided | $477,506 | N/A | Structural | 2013 | Banana River Lagoon | Not provided | Not provided | 100% Table 5 & TA | yes | 194.5896 | 2286.7346
2279 | Natural Lands | Banana River | N/A | BR1-2 | 0.67 | 0.72 | 0.052699 | 2.6245 | 0.26984 | 0.13831 | 0.01422 | 6410 | Freshwater marshes | KSC-19-BRL | Depressional Storage (Jerome Rd. to 22nd S* | 982.8006 | Kennedy Space Center | Not provided | Depressional Storage (Jerome Rd. to 22nd St.) | Not provided. | 100% On-site Retention | Completed | 2014 | 4.064 | 284 | A | 982 | $477,506 | Not provided | Not provided | $477,506 | N/A | Structural | 2013 | Banana River Lagoon | Not provided | Not provided | 100% Table 5 & TA | yes | 82.4858 | 213.2654
2280 | Natural Lands | Banana River | N/A | BR1-2 | 0.67 | 0.72 | 0.19974 | 2.4579 | 0.10609 | 0.49093 | 0.02119 | 3200 | Shrub and Brushland | KSC-19-BRL | Depressional Storage (Jerome Rd. to 22nd S* | 982.8006 | Kennedy Space Center | Not provided | Depressional Storage (Jerome Rd. to 22nd St.) | Not provided. | 100% On-site Retention | Completed | 2014 | 4.064 | 284 | A | 982 | $477,506 | Not provided | Not provided | $477,506 | N/A | Structural | 2013 | Banana River Lagoon | Not provided | Not provided | 100% Table 5 & TA | yes | 145.8792 | 808.3194
2281 | Natural Lands | Banana River | N/A | BR1-2 | 0.67 | 0.72 | 0.41802 | 2.4579 | 0.10609 | 1.0274 | 0.044347 | 6182 | Cabbage palm savannah | KSC-19-BRL | Depressional Storage (Jerome Rd. to 22nd S* | 982.8006 | Kennedy Space Center | Not provided | Depressional Storage (Jerome Rd. to 22nd St.) | Not provided. | 100% On-site Retention | Completed | 2014 | 4.064 | 284 | A | 982 | $477,506 | Not provided | Not provided | $477,506 | N/A | Structural | 2013 | Banana River Lagoon | Not provided | Not provided | 100% Table 5 & TA | yes | 186.4481 | 1691.6806
2282 | Agricultural Lands | Banana River | N/A | BR1-2 | 0.67 | 0.72 | 0.58357 | 3.1062 | 0.24425 | 1.8127 | 0.14254 | 2210 | Citrus groves | KSC-19-BRL | Depressional Storage (Jerome Rd. to 22nd S* | 982.8006 | Kennedy Space Center | Not provided | Depressional Storage (Jerome Rd. to 22nd St.) | Not provided. | 100% On-site Retention | Completed | 2014 | 4.064 | 284 | A | 982 | $477,506 | Not provided | Not provided | $477,506 | N/A | Structural | 2013 | Banana River Lagoon | Not provided | Not provided | 100% Table 5 & TA | yes | 194.4981 | 2361.6101
2283 | Natural Lands | Banana River | N/A | BR1-2 | 0.67 | 0.72 | 0.034197 | 3.1062 | 0.24425 | 0.10622 | 0.0083527 | 6182 | Cabbage palm savannah | KSC-19-BRL | Depressional Storage (Jerome Rd. to 22nd S* | 982.8006 | Kennedy Space Center | Not provided | Depressional Storage (Jerome Rd. to 22nd St.) | Not provided. | 100% On-site Retention | Completed | 2014 | 4.064 | 284 | A | 982 | $477,506 | Not provided | Not provided | $477,506 | N/A | Structural | 2013 | Banana River Lagoon | Not provided | Not provided | 100% Table 5 & TA | yes | 105.5693 | 138.3899
2284 | Natural Lands | Banana River | N/A | BR1-2 | 0.67 | 0.72 | 0.58671 | 3.2952 | 0.36835 | 1.9334 | 0.21611 | 3200 | Shrub and Brushland | KSC-19-BRL | Depressional Storage (Jerome Rd. to 22nd S* | 982.8006 | Kennedy Space Center | Not provided | Depressional Storage (Jerome Rd. to 22nd St.) | Not provided. | 100% On-site Retention | Completed | 2014 | 4.064 | 284 | A | 982 | $477,506 | Not provided | Not provided | $477,506 | N/A | Structural | 2013 | Banana River Lagoon | Not provided | Not provided | 100% Table 5 & TA | yes | 188.9348 | 2374.3464
2285 | Natural Lands | Banana River | N/A | BR1-2 | 0.67 | 0.72 | 0.011229 | 3.2952 | 0.36835 | 0.037002 | 0.0041361 | 6410 | Freshwater marshes | KSC-19-BRL | Depressional Storage (Jerome Rd. to 22nd S* | 982.8006 | Kennedy Space Center | Not provided | Depressional Storage (Jerome Rd. to 22nd St.) | Not provided. | 100% On-site Retention | Completed | 2014 | 4.064 | 284 | A | 982 | $477,506 | Not provided | Not provided | $477,506 | N/A | Structural | 2013 | Banana River Lagoon | Not provided | Not provided | 100% Table 5 & TA | yes | 43.0188 | 45.4415
2286 | Natural Lands | Banana River | N/A | BR1-2 | 0.67 | 0.72 | 0.019821 | 3.2952 | 0.36835 | 0.065314 | 0.0073009 | 6410 | Freshwater marshes | KSC-19-BRL | Depressional Storage (Jerome Rd. to 22nd S* | 982.8006 | Kennedy Space Center | Not provided | Depressional Storage (Jerome Rd. to 22nd St.) | Not provided. | 100% On-site Retention | Completed | 2014 | 4.064 | 284 | A | 982 | $477,506 | Not provided | Not provided | $477,506 | N/A | Structural | 2013 | Banana River Lagoon | Not provided | Not provided | 100% Table 5 & TA | yes | 44.9282 | 80.2121
2287 | Agricultural Lands | Banana River | N/A | BR1-2 | 0.67 | 0.72 | 0.61776 | 3.1721 | 0.26027 | 1.9596 | 0.16079 | 2210 | Citrus groves | KSC-19-BRL | Depressional Storage (Jerome Rd. to 22nd S* | 982.8006 | Kennedy Space Center | Not provided | Depressional Storage (Jerome Rd. to 22nd St.) | Not provided. | 100% On-site Retention | Completed | 2014 | 4.064 | 284 | A | 982 | $477,506 | Not provided | Not provided | $477,506 | N/A | Structural | 2013 | Banana River Lagoon | Not provided | Not provided | 100% Table 5 & TA | yes | 200 | 2500
2288 | Natural Lands | Banana River | N/A | BR1-2 | 0.67 | 0.72 | 0.14115 | 4.1213 | 0.34221 | 0.58171 | 0.048303 | 3200 | Shrub and Brushland | KSC-19-BRL | Depressional Storage (Jerome Rd. to 22nd S* | 982.8006 | Kennedy Space Center | Not provided | Depressional Storage (Jerome Rd. to 22nd St.) | Not provided. | 100% On-site Retention | Completed | 2014 | 4.064 | 284 | A | 982 | $477,506 | Not provided | Not provided | $477,506 | N/A | Structural | 2013 | Banana River Lagoon | Not provided | Not provided | 100% Table 5 & TA | yes | 172.3485 | 571.206
2289 | Natural Lands | Banana River | N/A | BR1-2 | 0.67 | 0.72 | 0.47662 | 4.1213 | 0.34221 | 1.9643 | 0.1631 | 6410 | Freshwater marshes | KSC-19-BRL | Depressional Storage (Jerome Rd. to 22nd S* | 982.8006 | Kennedy Space Center | Not provided | Depressional Storage (Jerome Rd. to 22nd St.) | Not provided. | 100% On-site Retention | Completed | 2014 | 4.064 | 284 | A | 982 | $477,506 | Not provided | Not provided | $477,506 | N/A | Structural | 2013 | Banana River Lagoon | Not provided | Not provided | 100% Table 5 & TA | yes | 193.1385 | 1928.794
2290 | Natural Lands | Banana River | N/A | BR1-2 | 0.67 | 0.72 | 0.61776 | 4.1262 | 0.29867 | 2.549 | 0.1845 | 6300 | Wetland Forested Mixed | KSC-19-BRL | Depressional Storage (Jerome Rd. to 22nd S* | 982.8006 | Kennedy Space Center | Not provided | Depressional Storage (Jerome Rd. to 22nd St.) | Not provided. | 100% On-site Retention | Completed | 2014 | 4.064 | 284 | A | 982 | $477,506 | Not provided | Not provided | $477,506 | N/A | Structural | 2013 | Banana River Lagoon | Not provided | Not provided | 100% Table 5 & TA | yes | 200 | 2500
2291 | Natural Lands | Banana River | N/A | BR1-2 | 0.67 | 0.72 | 0.16974 | 3.7701 | 0.30297 | 0.63992 | 0.051424 | 3200 | Shrub and Brushland | KSC-19-BRL | Depressional Storage (Jerome Rd. to 22nd S* | 982.8006 | Kennedy Space Center | Not provided | Depressional Storage (Jerome Rd. to 22nd St.) | Not provided. | 100% On-site Retention | Completed | 2014 | 4.064 | 284 | A | 982 | $477,506 | Not provided | Not provided | $477,506 | N/A | Structural | 2013 | Banana River Lagoon | Not provided | Not provided | 100% Table 5 & TA | yes | 126.5521 | 686.8934
2292 | Natural Lands | Banana River | N/A | BR1-2 | 0.67 | 0.72 | 0.43948 | 3.7701 | 0.30297 | 1.6569 | 0.13315 | 6300 | Wetland Forested Mixed | KSC-19-BRL | Depressional Storage (Jerome Rd. to 22nd S* | 982.8006 | Kennedy Space Center | Not provided | Depressional Storage (Jerome Rd. to 22nd St.) | Not provided. | 100% On-site Retention | Completed | 2014 | 4.064 | 284 | A | 982 | $477,506 | Not provided | Not provided | $477,506 | N/A | Structural | 2013 | Banana River Lagoon | Not provided | Not provided | 100% Table 5 & TA | yes | 183.4314 | 1778.5135
2293 | Natural Lands | Banana River | N/A | BR1-2 | 0.67 | 0.72 | 0.0030921 | 3.7701 | 0.30297 | 0.011658 | 0.00093681 | 6460 | Mixed scrub-shrub wetland | KSC-19-BRL | Depressional Storage (Jerome Rd. to 22nd S* | 982.8006 | Kennedy Space Center | Not provided | Depressional Storage (Jerome Rd. to 22nd St.) | Not provided. | 100% On-site Retention | Completed | 2014 | 4.064 | 284 | A | 982 | $477,506 | Not provided | Not provided | $477,506 | N/A | Structural | 2013 | Banana River Lagoon | Not provided | Not provided | 100% Table 5 & TA | yes | 23.614 | 12.5134
2294 | Natural Lands | Banana River | N/A | BR1-2 | 0.67 | 0.72 | 0.005456 | 3.7701 | 0.30297 | 0.02057 | 0.001653 | 6460 | Mixed scrub-shrub wetland | KSC-19-BRL | Depressional Storage (Jerome Rd. to 22nd S* | 982.8006 | Kennedy Space Center | Not provided | Depressional Storage (Jerome Rd. to 22nd St.) | Not provided. | 100% On-site Retention | Completed | 2014 | 4.064 | 284 | A | 982 | $477,506 | Not provided | Not provided | $477,506 | N/A | Structural | 2013 | Banana River Lagoon | Not provided | Not provided | 100% Table 5 & TA | yes | 19.8156 | 22.0797
2295 | Agricultural Lands | Banana River | N/A | BR1-2 | 0.67 | 0.72 | 0.61776 | 3.4553 | 0.29927 | 2.1345 | 0.18488 | 2210 | Citrus groves | KSC-19-BRL | Depressional Storage (Jerome Rd. to 22nd S* | 982.8006 | Kennedy Space Center | Not provided | Depressional Storage (Jerome Rd. to 22nd St.) | Not provided. | 100% On-site Retention | Completed | 2014 | 4.064 | 284 | A | 982 | $477,506 | Not provided | Not provided | $477,506 | N/A | Structural | 2013 | Banana River Lagoon | Not provided | Not provided | 100% Table 5 & TA | yes | 200 | 2500
2296 | Natural Lands | Banana River | N/A | BR1-2 | 0.67 | 0.72 | 0.52901 | 3.271 | 0.3471 | 1.7304 | 0.18362 | 3200 | Shrub and Brushland | KSC-19-BRL | Depressional Storage (Jerome Rd. to 22nd S* | 982.8006 | Kennedy Space Center | Not provided | Depressional Storage (Jerome Rd. to 22nd St.) | Not provided. | 100% On-site Retention | Completed | 2014 | 4.064 | 284 | A | 982 | $477,506 | Not provided | Not provided | $477,506 | N/A | Structural | 2013 | Banana River Lagoon | Not provided | Not provided | 100% Table 5 & TA | yes | 186.6386 | 2140.8277
2297 | Natural Lands | Banana River | N/A | BR1-2 | 0.67 | 0.72 | 0.088753 | 3.271 | 0.3471 | 0.29031 | 0.030806 | 6460 | Mixed scrub-shrub wetland | KSC-19-BRL | Depressional Storage (Jerome Rd. to 22nd S* | 982.8006 | Kennedy Space Center | Not provided | Depressional Storage (Jerome Rd. to 22nd St.) | Not provided. | 100% On-site Retention | Completed | 2014 | 4.064 | 284 | A | 982 | $477,506 | Not provided | Not provided | $477,506 | N/A | Structural | 2013 | Banana River Lagoon | Not provided | Not provided | 100% Table 5 & TA | yes | 111.3724 | 359.1723
2298 | Natural Lands | Banana River | N/A | BR1-2 | 0.67 | 0.72 | 0.18714 | 3.2843 | 0.24587 | 0.61463 | 0.046013 | 3200 | Shrub and Brushland | KSC-19-BRL | Depressional Storage (Jerome Rd. to 22nd S* | 982.8006 | Kennedy Space Center | Not provided | Depressional Storage (Jerome Rd. to 22nd St.) | Not provided. | 100% On-site Retention | Completed | 2014 | 4.064 | 284 | A | 982 | $477,506 | Not provided | Not provided | $477,506 | N/A | Structural | 2013 | Banana River Lagoon | Not provided | Not provided | 100% Table 5 & TA | yes | 129.8602 | 757.3421
2299 | Natural Lands | Banana River | N/A | BR1-2 | 0.67 | 0.72 | 0.18068 | 3.2843 | 0.24587 | 0.5934 | 0.044423 | 6170 | Mixed wetland hardwoods | KSC-19-BRL | Depressional Storage (Jerome Rd. to 22nd S* | 982.8006 | Kennedy Space Center | Not provided | Depressional Storage (Jerome Rd. to 22nd St.) | Not provided. | 100% On-site Retention | Completed | 2014 | 4.064 | 284 | A | 982 | $477,506 | Not provided | Not provided | $477,506 | N/A | Structural | 2013 | Banana River Lagoon | Not provided | Not provided | 100% Table 5 & TA | yes | 136.3874 | 731.1764
2300 | Natural Lands | Banana River | N/A | BR1-2 | 0.67 | 0.72 | 0.3975 | 3.7047 | 0.36501 | 1.4726 | 0.14509 | 3200 | Shrub and Brushland | KSC-19-BRL | Depressional Storage (Jerome Rd. to 22nd S* | 982.8006 | Kennedy Space Center | Not provided | Depressional Storage (Jerome Rd. to 22nd St.) | Not provided. | 100% On-site Retention | Completed | 2014 | 4.064 | 284 | A | 982 | $477,506 | Not provided | Not provided | $477,506 | N/A | Structural | 2013 | Banana River Lagoon | Not provided | Not provided | 100% Table 5 & TA | yes | 166.3744 | 1608.611
2301 | Natural Lands | Banana River | N/A | BR1-2 | 0.67 | 0.72 | 0.12544 | 3.7047 | 0.36501 | 0.46471 | 0.045786 | 6410 | Freshwater marshes | KSC-19-BRL | Depressional Storage (Jerome Rd. to 22nd S* | 982.8006 | Kennedy Space Center | Not provided | Depressional Storage (Jerome Rd. to 22nd St.) | Not provided. | 100% On-site Retention | Completed | 2014 | 4.064 | 284 | A | 982 | $477,506 | Not provided | Not provided | $477,506 | N/A | Structural | 2013 | Banana River Lagoon | Not provided | Not provided | 100% Table 5 & TA | yes | 88.1227 | 507.6329
2302 | Natural Lands | Banana River | N/A | BR1-2 | 0.67 | 0.72 | 0.094828 | 3.7047 | 0.36501 | 0.35131 | 0.034613 | 6460 | Mixed scrub-shrub wetland | KSC-19-BRL | Depressional Storage (Jerome Rd. to 22nd S* | 982.8006 | Kennedy Space Center | Not provided | Depressional Storage (Jerome Rd. to 22nd St.) | Not provided. | 100% On-site Retention | Completed | 2014 | 4.064 | 284 | A | 982 | $477,506 | Not provided | Not provided | $477,506 | N/A | Structural | 2013 | Banana River Lagoon | Not provided | Not provided | 100% Table 5 & TA | yes | 96.8076 | 383.7561
2303 | Natural Lands | Banana River | N/A | BR1-2 | 0.67 | 0.72 | 0.61776 | 2.3866 | 0.25383 | 1.4743 | 0.15681 | 3200 | Shrub and Brushland | KSC-19-BRL | Depressional Storage (Jerome Rd. to 22nd S* | 982.8006 | Kennedy Space Center | Not provided | Depressional Storage (Jerome Rd. to 22nd St.) | Not provided. | 100% On-site Retention | Completed | 2014 | 4.064 | 284 | A | 982 | $477,506 | Not provided | Not provided | $477,506 | N/A | Structural | 2013 | Banana River Lagoon | Not provided | Not provided | 100% Table 5 & TA | yes | 200 | 2500
2304 | Natural Lands | Banana River | N/A | BR1-2 | 0.67 | 0.72 | 0.61776 | 3.1049 | 0.35213 | 1.9181 | 0.21753 | 3200 | Shrub and Brushland | KSC-19-BRL | Depressional Storage (Jerome Rd. to 22nd S* | 982.8006 | Kennedy Space Center | Not provided | Depressional Storage (Jerome Rd. to 22nd St.) | Not provided. | 100% On-site Retention | Completed | 2014 | 4.064 | 284 | A | 982 | $477,506 | Not provided | Not provided | $477,506 | N/A | Structural | 2013 | Banana River Lagoon | Not provided | Not provided | 100% Table 5 & TA | yes | 200 | 2500
2305 | Natural Lands | Banana River | N/A | BR1-2 | 0.67 | 0.72 | 0.61776 | 2.3042 | 0.24244 | 1.4234 | 0.14977 | 3200 | Shrub and Brushland | KSC-19-BRL | Depressional Storage (Jerome Rd. to 22nd S* | 982.8006 | Kennedy Space Center | Not provided | Depressional Storage (Jerome Rd. to 22nd St.) | Not provided. | 100% On-site Retention | Completed | 2014 | 4.064 | 284 | A | 982 | $477,506 | Not provided | Not provided | $477,506 | N/A | Structural | 2013 | Banana River Lagoon | Not provided | Not provided | 100% Table 5 & TA | yes | 200 | 2500
2306 | Natural Lands | Banana River | N/A | BR1-2 | 0.67 | 0.72 | 0.49042 | 2.2268 | 0.18405 | 1.0921 | 0.090261 | 3200 | Shrub and Brushland | KSC-19-BRL | Depressional Storage (Jerome Rd. to 22nd S* | 982.8006 | Kennedy Space Center | Not provided | Depressional Storage (Jerome Rd. to 22nd St.) | Not provided. | 100% On-site Retention | Completed | 2014 | 4.064 | 284 | A | 982 | $477,506 | Not provided | Not provided | $477,506 | N/A | Structural | 2013 | Banana River Lagoon | Not provided | Not provided | 100% Table 5 & TA | yes | 182.0656 | 1984.645
2307 | Natural Lands | Banana River | N/A | BR1-2 | 0.67 | 0.72 | 0.12735 | 2.2268 | 0.18405 | 0.28358 | 0.023438 | 6182 | Cabbage palm savannah | KSC-19-BRL | Depressional Storage (Jerome Rd. to 22nd S* | 982.8006 | Kennedy Space Center | Not provided | Depressional Storage (Jerome Rd. to 22nd St.) | Not provided. | 100% On-site Retention | Completed | 2014 | 4.064 | 284 | A | 982 | $477,506 | Not provided | Not provided | $477,506 | N/A | Structural | 2013 | Banana River Lagoon | Not provided | Not provided | 100% Table 5 & TA | yes | 124.4412 | 515.3551
2308 | Natural Lands | Banana River | N/A | BR1-2 | 0.67 | 0.72 | 0.43151 | 2.8576 | 0.25975 | 1.2331 | 0.11209 | 3200 | Shrub and Brushland | KSC-19-BRL | Depressional Storage (Jerome Rd. to 22nd S* | 982.8006 | Kennedy Space Center | Not provided | Depressional Storage (Jerome Rd. to 22nd St.) | Not provided. | 100% On-site Retention | Completed | 2014 | 4.064 | 284 | A | 982 | $477,506 | Not provided | Not provided | $477,506 | N/A | Structural | 2013 | Banana River Lagoon | Not provided | Not provided | 100% Table 5 & TA | yes | 200.1434 | 1746.2591
2309 | Natural Lands | Banana River | N/A | BR1-2 | 0.67 | 0.72 | 0.18625 | 2.8576 | 0.25975 | 0.53223 | 0.04838 | 6410 | Freshwater marshes | KSC-19-BRL | Depressional Storage (Jerome Rd. to 22nd S* | 982.8006 | Kennedy Space Center | Not provided | Depressional Storage (Jerome Rd. to 22nd St.) | Not provided. | 100% On-site Retention | Completed | 2014 | 4.064 | 284 | A | 982 | $477,506 | Not provided | Not provided | $477,506 | N/A | Structural | 2013 | Banana River Lagoon | Not provided | Not provided | 100% Table 5 & TA | yes | 118.2502 | 753.7409
2310 | Natural Lands | Banana River | N/A | BR1-2 | 0.67 | 0.72 | 0.57839 | 3.1396 | 0.34452 | 1.8159 | 0.19927 | 3200 | Shrub and Brushland | KSC-19-BRL | Depressional Storage (Jerome Rd. to 22nd S* | 982.8006 | Kennedy Space Center | Not provided | Depressional Storage (Jerome Rd. to 22nd St.) | Not provided. | 100% On-site Retention | Completed | 2014 | 4.064 | 284 | A | 982 | $477,506 | Not provided | Not provided | $477,506 | N/A | Structural | 2013 | Banana River Lagoon | Not provided | Not provided | 100% Table 5 & TA | yes | 190.8834 | 2340.6446
2311 | Natural Lands | Banana River | N/A | BR1-2 | 0.67 | 0.72 | 0.039378 | 3.1396 | 0.34452 | 0.12363 | 0.013566 | 6460 | Mixed scrub-shrub wetland | KSC-19-BRL | Depressional Storage (Jerome Rd. to 22nd S* | 982.8006 | Kennedy Space Center | Not provided | Depressional Storage (Jerome Rd. to 22nd St.) | Not provided. | 100% On-site Retention | Completed | 2014 | 4.064 | 284 | A | 982 | $477,506 | Not provided | Not provided | $477,506 | N/A | Structural | 2013 | Banana River Lagoon | Not provided | Not provided | 100% Table 5 & TA | yes | 66.2981 | 159.3554
2312 | Natural Lands | Banana River | N/A | BR1-2 | 0.67 | 0.72 | 0.43304 | 3.8259 | 0.2598 | 1.6568 | 0.1125 | 6410 | Freshwater marshes | KSC-19-BRL | Depressional Storage (Jerome Rd. to 22nd S* | 982.8006 | Kennedy Space Center | Not provided | Depressional Storage (Jerome Rd. to 22nd St.) | Not provided. | 100% On-site Retention | Completed | 2014 | 4.064 | 284 | A | 982 | $477,506 | Not provided | Not provided | $477,506 | N/A | Structural | 2013 | Banana River Lagoon | Not provided | Not provided | 100% Table 5 & TA | yes | 172.9247 | 1752.4698
2313 | Natural Lands | Banana River | N/A | BR1-2 | 0.67 | 0.72 | 0.17668 | 3.8259 | 0.2598 | 0.67596 | 0.045901 | 6460 | Mixed scrub-shrub wetland | KSC-19-BRL | Depressional Storage (Jerome Rd. to 22nd S* | 982.8006 | Kennedy Space Center | Not provided | Depressional Storage (Jerome Rd. to 22nd St.) | Not provided. | 100% On-site Retention | Completed | 2014 | 4.064 | 284 | A | 982 | $477,506 | Not provided | Not provided | $477,506 | N/A | Structural | 2013 | Banana River Lagoon | Not provided | Not provided | 100% Table 5 & TA | yes | 128.7527 | 714.9883
2314 | Natural Lands | Banana River | N/A | BR1-2 | 0.67 | 0.72 | 0.53061 | 2.6617 | 0.25871 | 1.4123 | 0.13727 | 3200 | Shrub and Brushland | KSC-19-BRL | Depressional Storage (Jerome Rd. to 22nd S* | 982.8006 | Kennedy Space Center | Not provided | Depressional Storage (Jerome Rd. to 22nd St.) | Not provided. | 100% On-site Retention | Completed | 2014 | 4.064 | 284 | A | 982 | $477,506 | Not provided | Not provided | $477,506 | N/A | Structural | 2013 | Banana River Lagoon | Not provided | Not provided | 100% Table 5 & TA | yes | 190.6043 | 2147.2983
2315 | Natural Lands | Banana River | N/A | BR1-2 | 0.67 | 0.72 | 0.087154 | 2.6617 | 0.25871 | 0.23198 | 0.022548 | 6182 | Cabbage palm savannah | KSC-19-BRL | Depressional Storage (Jerome Rd. to 22nd S* | 982.8006 | Kennedy Space Center | Not provided | Depressional Storage (Jerome Rd. to 22nd St.) | Not provided. | 100% On-site Retention | Completed | 2014 | 4.064 | 284 | A | 982 | $477,506 | Not provided | Not provided | $477,506 | N/A | Structural | 2013 | Banana River Lagoon | Not provided | Not provided | 100% Table 5 & TA | yes | 91.5844 | 352.7017
2316 | Natural Lands | Banana River | N/A | BR1-2 | 0.67 | 0.72 | 0.31352 | 2.9901 | 0.24064 | 0.93745 | 0.075446 | 3200 | Shrub and Brushland | KSC-19-BRL | Depressional Storage (Jerome Rd. to 22nd S* | 982.8006 | Kennedy Space Center | Not provided | Depressional Storage (Jerome Rd. to 22nd St.) | Not provided. | 100% On-site Retention | Completed | 2014 | 4.064 | 284 | A | 982 | $477,506 | Not provided | Not provided | $477,506 | N/A | Structural | 2013 | Banana River Lagoon | Not provided | Not provided | 100% Table 5 & TA | yes | 191.3393 | 1268.7699
2317 | Natural Lands | Banana River | N/A | BR1-2 | 0.67 | 0.72 | 0.30424 | 2.9901 | 0.24064 | 0.90971 | 0.073214 | 6460 | Mixed scrub-shrub wetland | KSC-19-BRL | Depressional Storage (Jerome Rd. to 22nd S* | 982.8006 | Kennedy Space Center | Not provided | Depressional Storage (Jerome Rd. to 22nd St.) | Not provided. | 100% On-site Retention | Completed | 2014 | 4.064 | 284 | A | 982 | $477,506 | Not provided | Not provided | $477,506 | N/A | Structural | 2013 | Banana River Lagoon | Not provided | Not provided | 100% Table 5 & TA | yes | 150.3259 | 1231.2301
2318 | Natural Lands | Banana River | N/A | BR1-2 | 0.67 | 0.72 | 0.61776 | 2.8067 | 0.081853 | 1.7339 | 0.050566 | 6182 | Cabbage palm savannah | KSC-19-BRL | Depressional Storage (Jerome Rd. to 22nd S* | 982.8006 | Kennedy Space Center | Not provided | Depressional Storage (Jerome Rd. to 22nd St.) | Not provided. | 100% On-site Retention | Completed | 2014 | 4.064 | 284 | A | 982 | $477,506 | Not provided | Not provided | $477,506 | N/A | Structural | 2013 | Banana River Lagoon | Not provided | Not provided | 100% Table 5 & TA | yes | 200 | 2500
2319 | Natural Lands | Banana River | N/A | BR1-2 | 0.67 | 0.72 | 0.31984 | 3.9407 | 0.37329 | 1.2604 | 0.11939 | 3200 | Shrub and Brushland | KSC-19-BRL | Depressional Storage (Jerome Rd. to 22nd S* | 982.8006 | Kennedy Space Center | Not provided | Depressional Storage (Jerome Rd. to 22nd St.) | Not provided. | 100% On-site Retention | Completed | 2014 | 4.064 | 284 | A | 982 | $477,506 | Not provided | Not provided | $477,506 | N/A | Structural | 2013 | Banana River Lagoon | Not provided | Not provided | 100% Table 5 & TA | yes | 198.5614 | 1294.3605
2320 | Natural Lands | Banana River | N/A | BR1-2 | 0.67 | 0.72 | 0.29792 | 3.9407 | 0.37329 | 1.174 | 0.11121 | 6410 | Freshwater marshes | KSC-19-BRL | Depressional Storage (Jerome Rd. to 22nd S* | 982.8006 | Kennedy Space Center | Not provided | Depressional Storage (Jerome Rd. to 22nd St.) | Not provided. | 100% On-site Retention | Completed | 2014 | 4.064 | 284 | A | 982 | $477,506 | Not provided | Not provided | $477,506 | N/A | Structural | 2013 | Banana River Lagoon | Not provided | Not provided | 100% Table 5 & TA | yes | 143.0004 | 1205.6395
2321 | Natural Lands | Banana River | N/A | BR1-2 | 0.67 | 0.72 | 0.61684 | 3.1375 | 0.35603 | 1.9354 | 0.21961 | 3200 | Shrub and Brushland | KSC-19-BRL | Depressional Storage (Jerome Rd. to 22nd S* | 982.8006 | Kennedy Space Center | Not provided | Depressional Storage (Jerome Rd. to 22nd St.) | Not provided. | 100% On-site Retention | Completed | 2014 | 4.064 | 284 | A | 982 | $477,506 | Not provided | Not provided | $477,506 | N/A | Structural | 2013 | Banana River Lagoon | Not provided | Not provided | 100% Table 5 & TA | yes | 198.6545 | 2496.2823
2322 | Natural Lands | Banana River | N/A | BR1-2 | 0.67 | 0.72 | 0.00091866 | 3.1375 | 0.35603 | 0.0028823 | 0.00032707 | 6410 | Freshwater marshes | KSC-19-BRL | Depressional Storage (Jerome Rd. to 22nd S* | 982.8006 | Kennedy Space Center | Not provided | Depressional Storage (Jerome Rd. to 22nd St.) | Not provided. | 100% On-site Retention | Completed | 2014 | 4.064 | 284 | A | 982 | $477,506 | Not provided | Not provided | $477,506 | N/A | Structural | 2013 | Banana River Lagoon | Not provided | Not provided | 100% Table 5 & TA | yes | 11.052 | 3.7177
2323 | Natural Lands | Banana River | N/A | BR1-2 | 0.67 | 0.72 | 0.22564 | 3.9721 | 0.34719 | 0.89627 | 0.078339 | 3200 | Shrub and Brushland | KSC-19-BRL | Depressional Storage (Jerome Rd. to 22nd S* | 982.8006 | Kennedy Space Center | Not provided | Depressional Storage (Jerome Rd. to 22nd St.) | Not provided. | 100% On-site Retention | Completed | 2014 | 4.064 | 284 | A | 982 | $477,506 | Not provided | Not provided | $477,506 | N/A | Structural | 2013 | Banana River Lagoon | Not provided | Not provided | 100% Table 5 & TA | yes | 212.7281 | 913.1255
2324 | Natural Lands | Banana River | N/A | BR1-2 | 0.67 | 0.72 | 0.39213 | 3.9721 | 0.34719 | 1.5576 | 0.13614 | 6410 | Freshwater marshes | KSC-19-BRL | Depressional Storage (Jerome Rd. to 22nd S* | 982.8006 | Kennedy Space Center | Not provided | Depressional Storage (Jerome Rd. to 22nd St.) | Not provided. | 100% On-site Retention | Completed | 2014 | 4.064 | 284 | A | 982 | $477,506 | Not provided | Not provided | $477,506 | N/A | Structural | 2013 | Banana River Lagoon | Not provided | Not provided | 100% Table 5 & TA | yes | 167.1222 | 1586.8745
2325 | Natural Lands | Banana River | N/A | BR1-2 | 0.67 | 0.72 | 0.030677 | 3.1851 | 0.15077 | 0.097709 | 0.0046251 | 3200 | Shrub and Brushland | KSC-19-BRL | Depressional Storage (Jerome Rd. to 22nd S* | 982.8006 | Kennedy Space Center | Not provided | Depressional Storage (Jerome Rd. to 22nd St.) | Not provided. | 100% On-site Retention | Completed | 2014 | 4.064 | 284 | A | 982 | $477,506 | Not provided | Not provided | $477,506 | N/A | Structural | 2013 | Banana River Lagoon | Not provided | Not provided | 100% Table 5 & TA | yes | 71.2618 | 124.145
2326 | Natural Lands | Banana River | N/A | BR1-2 | 0.67 | 0.72 | 0.14298 | 3.1851 | 0.15077 | 0.45542 | 0.021557 | 6170 | Mixed wetland hardwoods | KSC-19-BRL | Depressional Storage (Jerome Rd. to 22nd S* | 982.8006 | Kennedy Space Center | Not provided | Depressional Storage (Jerome Rd. to 22nd St.) | Not provided. | 100% On-site Retention | Completed | 2014 | 4.064 | 284 | A | 982 | $477,506 | Not provided | Not provided | $477,506 | N/A | Structural | 2013 | Banana River Lagoon | Not provided | Not provided | 100% Table 5 & TA | yes | 120.3385 | 578.6359
2327 | Natural Lands | Banana River | N/A | BR1-2 | 0.67 | 0.72 | 0.4441 | 3.1851 | 0.15077 | 1.4145 | 0.066956 | 6182 | Cabbage palm savannah | KSC-19-BRL | Depressional Storage (Jerome Rd. to 22nd S* | 982.8006 | Kennedy Space Center | Not provided | Depressional Storage (Jerome Rd. to 22nd St.) | Not provided. | 100% On-site Retention | Completed | 2014 | 4.064 | 284 | A | 982 | $477,506 | Not provided | Not provided | $477,506 | N/A | Structural | 2013 | Banana River Lagoon | Not provided | Not provided | 100% Table 5 & TA | yes | 175.2572 | 1797.2191
2328 | Natural Lands | Banana River | N/A | BR1-2 | 0.67 | 0.72 | 0.20473 | 3.6785 | 0.30062 | 0.75308 | 0.061544 | 3200 | Shrub and Brushland | KSC-19-BRL | Depressional Storage (Jerome Rd. to 22nd S* | 982.8006 | Kennedy Space Center | Not provided | Depressional Storage (Jerome Rd. to 22nd St.) | Not provided. | 100% On-site Retention | Completed | 2014 | 4.064 | 284 | A | 982 | $477,506 | Not provided | Not provided | $477,506 | N/A | Structural | 2013 | Banana River Lagoon | Not provided | Not provided | 100% Table 5 & TA | yes | 212.5353 | 828.5001
2329 | Natural Lands | Banana River | N/A | BR1-2 | 0.67 | 0.72 | 0.41304 | 3.6785 | 0.30062 | 1.5193 | 0.12417 | 6460 | Mixed scrub-shrub wetland | KSC-19-BRL | Depressional Storage (Jerome Rd. to 22nd S* | 982.8006 | Kennedy Space Center | Not provided | Depressional Storage (Jerome Rd. to 22nd St.) | Not provided. | 100% On-site Retention | Completed | 2014 | 4.064 | 284 | A | 982 | $477,506 | Not provided | Not provided | $477,506 | N/A | Structural | 2013 | Banana River Lagoon | Not provided | Not provided | 100% Table 5 & TA | yes | 167.2556 | 1671.4999
2330 | Natural Lands | Banana River | N/A | BR1-2 | 0.67 | 0.72 | 0.61776 | 2.2179 | 0.23037 | 1.3702 | 0.14231 | 3200 | Shrub and Brushland | KSC-19-BRL | Depressional Storage (Jerome Rd. to 22nd S* | 982.8006 | Kennedy Space Center | Not provided | Depressional Storage (Jerome Rd. to 22nd St.) | Not provided. | 100% On-site Retention | Completed | 2014 | 4.064 | 284 | A | 982 | $477,506 | Not provided | Not provided | $477,506 | N/A | Structural | 2013 | Banana River Lagoon | Not provided | Not provided | 100% Table 5 & TA | yes | 200 | 2500
2331 | Natural Lands | Banana River | N/A | BR1-2 | 0.67 | 0.72 | 0.25606 | 3.5919 | 0.30494 | 0.91977 | 0.078086 | 3200 | Shrub and Brushland | KSC-19-BRL | Depressional Storage (Jerome Rd. to 22nd S* | 982.8006 | Kennedy Space Center | Not provided | Depressional Storage (Jerome Rd. to 22nd St.) | Not provided. | 100% On-site Retention | Completed | 2014 | 4.064 | 284 | A | 982 | $477,506 | Not provided | Not provided | $477,506 | N/A | Structural | 2013 | Banana River Lagoon | Not provided | Not provided | 100% Table 5 & TA | yes | 141.993 | 1036.2561
2332 | Natural Lands | Banana River | N/A | BR1-2 | 0.67 | 0.72 | 0.34639 | 3.5919 | 0.30494 | 1.2442 | 0.10563 | 6410 | Freshwater marshes | KSC-19-BRL | Depressional Storage (Jerome Rd. to 22nd S* | 982.8006 | Kennedy Space Center | Not provided | Depressional Storage (Jerome Rd. to 22nd St.) | Not provided. | 100% On-site Retention | Completed | 2014 | 4.064 | 284 | A | 982 | $477,506 | Not provided | Not provided | $477,506 | N/A | Structural | 2013 | Banana River Lagoon | Not provided | Not provided | 100% Table 5 & TA | yes | 151.8908 | 1401.7972
2333 | Natural Lands | Banana River | N/A | BR1-2 | 0.67 | 0.72 | 0.015307 | 3.5919 | 0.30494 | 0.054983 | 0.0046679 | 6460 | Mixed scrub-shrub wetland | KSC-19-BRL | Depressional Storage (Jerome Rd. to 22nd S* | 982.8006 | Kennedy Space Center | Not provided | Depressional Storage (Jerome Rd. to 22nd St.) | Not provided. | 100% On-site Retention | Completed | 2014 | 4.064 | 284 | A | 982 | $477,506 | Not provided | Not provided | $477,506 | N/A | Structural | 2013 | Banana River Lagoon | Not provided | Not provided | 100% Table 5 & TA | yes | 37.5389 | 61.9467
2334 | Natural Lands | Banana River | N/A | BR1-2 | 0.67 | 0.72 | 0.61776 | 2.953 | 0.33087 | 1.8243 | 0.2044 | 3200 | Shrub and Brushland | KSC-19-BRL | Depressional Storage (Jerome Rd. to 22nd S* | 982.8006 | Kennedy Space Center | Not provided | Depressional Storage (Jerome Rd. to 22nd St.) | Not provided. | 100% On-site Retention | Completed | 2014 | 4.064 | 284 | A | 982 | $477,506 | Not provided | Not provided | $477,506 | N/A | Structural | 2013 | Banana River Lagoon | Not provided | Not provided | 100% Table 5 & TA | yes | 200 | 2500
2335 | Natural Lands | Banana River | N/A | BR1-2 | 0.67 | 0.72 | 0.55408 | 3.2673 | 0.35421 | 1.8103 | 0.19626 | 3200 | Shrub and Brushland | KSC-19-BRL | Depressional Storage (Jerome Rd. to 22nd S* | 982.8006 | Kennedy Space Center | Not provided | Depressional Storage (Jerome Rd. to 22nd St.) | Not provided. | 100% On-site Retention | Completed | 2014 | 4.064 | 284 | A | 982 | $477,506 | Not provided | Not provided | $477,506 | N/A | Structural | 2013 | Banana River Lagoon | Not provided | Not provided | 100% Table 5 & TA | yes | 188.2129 | 2242.2771
2336 | Natural Lands | Banana River | N/A | BR1-2 | 0.67 | 0.72 | 0.063685 | 3.2673 | 0.35421 | 0.20807 | 0.022558 | 6410 | Freshwater marshes | KSC-19-BRL | Depressional Storage (Jerome Rd. to 22nd S* | 982.8006 | Kennedy Space Center | Not provided | Depressional Storage (Jerome Rd. to 22nd St.) | Not provided. | 100% On-site Retention | Completed | 2014 | 4.064 | 284 | A | 982 | $477,506 | Not provided | Not provided | $477,506 | N/A | Structural | 2013 | Banana River Lagoon | Not provided | Not provided | 100% Table 5 & TA | yes | 87.5598 | 257.7229
2337 | Natural Lands | Banana River | N/A | BR1-2 | 0.67 | 0.72 | 0.61776 | 2.5527 | 0.2758 | 1.577 | 0.17038 | 3200 | Shrub and Brushland | KSC-19-BRL | Depressional Storage (Jerome Rd. to 22nd S* | 982.8006 | Kennedy Space Center | Not provided | Depressional Storage (Jerome Rd. to 22nd St.) | Not provided. | 100% On-site Retention | Completed | 2014 | 4.064 | 284 | A | 982 | $477,506 | Not provided | Not provided | $477,506 | N/A | Structural | 2013 | Banana River Lagoon | Not provided | Not provided | 100% Table 5 & TA | yes | 200 | 2500
2338 | Natural Lands | Banana River | N/A | BR1-2 | 0.67 | 0.72 | 0.61776 | 2.3341 | 0.24644 | 1.4419 | 0.15224 | 3200 | Shrub and Brushland | KSC-19-BRL | Depressional Storage (Jerome Rd. to 22nd S* | 982.8006 | Kennedy Space Center | Not provided | Depressional Storage (Jerome Rd. to 22nd St.) | Not provided. | 100% On-site Retention | Completed | 2014 | 4.064 | 284 | A | 982 | $477,506 | Not provided | Not provided | $477,506 | N/A | Structural | 2013 | Banana River Lagoon | Not provided | Not provided | 100% Table 5 & TA | yes | 200 | 2500
2339 | Natural Lands | Banana River | N/A | BR1-2 | 0.67 | 0.72 | 0.61776 | 3.299 | 0.37852 | 2.038 | 0.23383 | 3200 | Shrub and Brushland | KSC-19-BRL | Depressional Storage (Jerome Rd. to 22nd S* | 982.8006 | Kennedy Space Center | Not provided | Depressional Storage (Jerome Rd. to 22nd St.) | Not provided. | 100% On-site Retention | Completed | 2014 | 4.064 | 284 | A | 982 | $477,506 | Not provided | Not provided | $477,506 | N/A | Structural | 2013 | Banana River Lagoon | Not provided | Not provided | 100% Table 5 & TA | yes | 200 | 2500
2340 | Natural Lands | Banana River | N/A | BR1-2 | 0.67 | 0.72 | 0.61776 | 2.9489 | 0.33032 | 1.8218 | 0.20406 | 3200 | Shrub and Brushland | KSC-19-BRL | Depressional Storage (Jerome Rd. to 22nd S* | 982.8006 | Kennedy Space Center | Not provided | Depressional Storage (Jerome Rd. to 22nd St.) | Not provided. | 100% On-site Retention | Completed | 2014 | 4.064 | 284 | A | 982 | $477,506 | Not provided | Not provided | $477,506 | N/A | Structural | 2013 | Banana River Lagoon | Not provided | Not provided | 100% Table 5 & TA | yes | 200 | 2500
2341 | Natural Lands | Banana River | N/A | BR1-2 | 0.67 | 0.72 | 0.61776 | 3.0902 | 0.34985 | 1.909 | 0.21613 | 3200 | Shrub and Brushland | KSC-19-BRL | Depressional Storage (Jerome Rd. to 22nd S* | 982.8006 | Kennedy Space Center | Not provided | Depressional Storage (Jerome Rd. to 22nd St.) | Not provided. | 100% On-site Retention | Completed | 2014 | 4.064 | 284 | A | 982 | $477,506 | Not provided | Not provided | $477,506 | N/A | Structural | 2013 | Banana River Lagoon | Not provided | Not provided | 100% Table 5 & TA | yes | 200 | 2500
2342 | Natural Lands | Banana River | N/A | BR1-2 | 0.67 | 0.72 | 0.42365 | 2.9654 | 0.39979 | 1.2563 | 0.16937 | 3200 | Shrub and Brushland | KSC-19-BRL | Depressional Storage (Jerome Rd. to 22nd S* | 982.8006 | Kennedy Space Center | Not provided | Depressional Storage (Jerome Rd. to 22nd St.) | Not provided. | 100% On-site Retention | Completed | 2014 | 4.064 | 284 | A | 982 | $477,506 | Not provided | Not provided | $477,506 | N/A | Structural | 2013 | Banana River Lagoon | Not provided | Not provided | 100% Table 5 & TA | yes | 169.4839 | 1714.4483
2343 | Natural Lands | Banana River | N/A | BR1-2 | 0.67 | 0.72 | 0.25062 | 2.6191 | 0.14727 | 0.6564 | 0.03691 | 3200 | Shrub and Brushland | KSC-19-BRL | Depressional Storage (Jerome Rd. to 22nd S* | 982.8006 | Kennedy Space Center | Not provided | Depressional Storage (Jerome Rd. to 22nd St.) | Not provided. | 100% On-site Retention | Completed | 2014 | 4.064 | 284 | A | 982 | $477,506 | Not provided | Not provided | $477,506 | N/A | Structural | 2013 | Banana River Lagoon | Not provided | Not provided | 100% Table 5 & TA | yes | 144.2913 | 1014.2396
2344 | Natural Lands | Banana River | N/A | BR1-2 | 0.67 | 0.72 | 0.36714 | 2.6191 | 0.14727 | 0.96156 | 0.054069 | 6182 | Cabbage palm savannah | KSC-19-BRL | Depressional Storage (Jerome Rd. to 22nd S* | 982.8006 | Kennedy Space Center | Not provided | Depressional Storage (Jerome Rd. to 22nd St.) | Not provided. | 100% On-site Retention | Completed | 2014 | 4.064 | 284 | A | 982 | $477,506 | Not provided | Not provided | $477,506 | N/A | Structural | 2013 | Banana River Lagoon | Not provided | Not provided | 100% Table 5 & TA | yes | 165.3675 | 1485.7604
2345 | Agricultural Lands | Banana River | N/A | BR1-2 | 0.67 | 0.72 | 0.011183 | 3.296 | 0.21756 | 0.036859 | 0.0024329 | 2210 | Citrus groves | KSC-19-BRL | Depressional Storage (Jerome Rd. to 22nd S* | 982.8006 | Kennedy Space Center | Not provided | Depressional Storage (Jerome Rd. to 22nd St.) | Not provided. | 100% On-site Retention | Completed | 2014 | 4.064 | 284 | A | 982 | $477,506 | Not provided | Not provided | $477,506 | N/A | Structural | 2013 | Banana River Lagoon | Not provided | Not provided | 100% Table 5 & TA | yes | 101.1358 | 45.255
2346 | Natural Lands | Banana River | N/A | BR1-2 | 0.67 | 0.72 | 0.10168 | 3.296 | 0.21756 | 0.33513 | 0.022121 | 3200 | Shrub and Brushland | KSC-19-BRL | Depressional Storage (Jerome Rd. to 22nd S* | 982.8006 | Kennedy Space Center | Not provided | Depressional Storage (Jerome Rd. to 22nd St.) | Not provided. | 100% On-site Retention | Completed | 2014 | 4.064 | 284 | A | 982 | $477,506 | Not provided | Not provided | $477,506 | N/A | Structural | 2013 | Banana River Lagoon | Not provided | Not provided | 100% Table 5 & TA | yes | 110.8014 | 411.4735
2347 | Natural Lands | Banana River | N/A | BR1-2 | 0.67 | 0.72 | 0.005054 | 3.296 | 0.21756 | 0.016658 | 0.0010995 | 6182 | Cabbage palm savannah | KSC-19-BRL | Depressional Storage (Jerome Rd. to 22nd S* | 982.8006 | Kennedy Space Center | Not provided | Depressional Storage (Jerome Rd. to 22nd St.) | Not provided. | 100% On-site Retention | Completed | 2014 | 4.064 | 284 | A | 982 | $477,506 | Not provided | Not provided | $477,506 | N/A | Structural | 2013 | Banana River Lagoon | Not provided | Not provided | 100% Table 5 & TA | yes | 21.4005 | 20.4528
2348 | Natural Lands | Banana River | N/A | BR1-2 | 0.67 | 0.72 | 0.49985 | 3.296 | 0.21756 | 1.6475 | 0.10875 | 6300 | Wetland Forested Mixed | KSC-19-BRL | Depressional Storage (Jerome Rd. to 22nd S* | 982.8006 | Kennedy Space Center | Not provided | Depressional Storage (Jerome Rd. to 22nd St.) | Not provided. | 100% On-site Retention | Completed | 2014 | 4.064 | 284 | A | 982 | $477,506 | Not provided | Not provided | $477,506 | N/A | Structural | 2013 | Banana River Lagoon | Not provided | Not provided | 100% Table 5 & TA | yes | 184.7962 | 2022.8187
2349 | Natural Lands | Banana River | N/A | BR1-2 | 0.67 | 0.72 | 0.61776 | 3.0461 | 0.34405 | 1.8818 | 0.21254 | 3200 | Shrub and Brushland | KSC-19-BRL | Depressional Storage (Jerome Rd. to 22nd S* | 982.8006 | Kennedy Space Center | Not provided | Depressional Storage (Jerome Rd. to 22nd St.) | Not provided. | 100% On-site Retention | Completed | 2014 | 4.064 | 284 | A | 982 | $477,506 | Not provided | Not provided | $477,506 | N/A | Structural | 2013 | Banana River Lagoon | Not provided | Not provided | 100% Table 5 & TA | yes | 200 | 2500
2350 | Natural Lands | Banana River | N/A | BR1-2 | 0.67 | 0.72 | 0.45142 | 3.4408 | 0.34579 | 1.5533 | 0.1561 | 3200 | Shrub and Brushland | KSC-19-BRL | Depressional Storage (Jerome Rd. to 22nd S* | 982.8006 | Kennedy Space Center | Not provided | Depressional Storage (Jerome Rd. to 22nd St.) | Not provided. | 100% On-site Retention | Completed | 2014 | 4.064 | 284 | A | 982 | $477,506 | Not provided | Not provided | $477,506 | N/A | Structural | 2013 | Banana River Lagoon | Not provided | Not provided | 100% Table 5 & TA | yes | 182.6229 | 1826.819
2351 | Natural Lands | Banana River | N/A | BR1-2 | 0.67 | 0.72 | 0.16635 | 3.4408 | 0.34579 | 0.57237 | 0.057521 | 6410 | Freshwater marshes | KSC-19-BRL | Depressional Storage (Jerome Rd. to 22nd S* | 982.8006 | Kennedy Space Center | Not provided | Depressional Storage (Jerome Rd. to 22nd St.) | Not provided. | 100% On-site Retention | Completed | 2014 | 4.064 | 284 | A | 982 | $477,506 | Not provided | Not provided | $477,506 | N/A | Structural | 2013 | Banana River Lagoon | Not provided | Not provided | 100% Table 5 & TA | yes | 129.0112 | 673.181
2352 | Natural Lands | Banana River | N/A | BR1-2 | 0.67 | 0.72 | 0.46835 | 2.5469 | 0.34404 | 1.1928 | 0.16113 | 3200 | Shrub and Brushland | KSC-19-BRL | Depressional Storage (Jerome Rd. to 22nd S* | 982.8006 | Kennedy Space Center | Not provided | Depressional Storage (Jerome Rd. to 22nd St.) | Not provided. | 100% On-site Retention | Completed | 2014 | 4.064 | 284 | A | 982 | $477,506 | Not provided | Not provided | $477,506 | N/A | Structural | 2013 | Banana River Lagoon | Not provided | Not provided | 100% Table 5 & TA | yes | 176.9802 | 1895.3487
2353 | Natural Lands | Banana River | N/A | BR1-2 | 0.67 | 0.72 | 0.61776 | 2.287 | 0.24006 | 1.4128 | 0.1483 | 3200 | Shrub and Brushland | KSC-19-BRL | Depressional Storage (Jerome Rd. to 22nd S* | 982.8006 | Kennedy Space Center | Not provided | Depressional Storage (Jerome Rd. to 22nd St.) | Not provided. | 100% On-site Retention | Completed | 2014 | 4.064 | 284 | A | 982 | $477,506 | Not provided | Not provided | $477,506 | N/A | Structural | 2013 | Banana River Lagoon | Not provided | Not provided | 100% Table 5 & TA | yes | 200 | 2500
2354 | Agricultural Lands | Banana River | N/A | BR1-2 | 0.67 | 0.72 | 0.61776 | 3.36 | 0.28614 | 2.0757 | 0.17677 | 2210 | Citrus groves | KSC-19-BRL | Depressional Storage (Jerome Rd. to 22nd S* | 982.8006 | Kennedy Space Center | Not provided | Depressional Storage (Jerome Rd. to 22nd St.) | Not provided. | 100% On-site Retention | Completed | 2014 | 4.064 | 284 | A | 982 | $477,506 | Not provided | Not provided | $477,506 | N/A | Structural | 2013 | Banana River Lagoon | Not provided | Not provided | 100% Table 5 & TA | yes | 200 | 2500
2355 | Natural Lands | Banana River | N/A | BR1-2 | 0.67 | 0.72 | 0.61776 | 2.8545 | 0.31741 | 1.7634 | 0.19609 | 3200 | Shrub and Brushland | KSC-19-BRL | Depressional Storage (Jerome Rd. to 22nd S* | 982.8006 | Kennedy Space Center | Not provided | Depressional Storage (Jerome Rd. to 22nd St.) | Not provided. | 100% On-site Retention | Completed | 2014 | 4.064 | 284 | A | 982 | $477,506 | Not provided | Not provided | $477,506 | N/A | Structural | 2013 | Banana River Lagoon | Not provided | Not provided | 100% Table 5 & TA | yes | 200 | 2500
2356 | Natural Lands | Banana River | N/A | BR1-2 | 0.67 | 0.72 | 0.61776 | 3.8839 | 0.26742 | 2.3993 | 0.1652 | 6170 | Mixed wetland hardwoods | KSC-19-BRL | Depressional Storage (Jerome Rd. to 22nd S* | 982.8006 | Kennedy Space Center | Not provided | Depressional Storage (Jerome Rd. to 22nd St.) | Not provided. | 100% On-site Retention | Completed | 2014 | 4.064 | 284 | A | 982 | $477,506 | Not provided | Not provided | $477,506 | N/A | Structural | 2013 | Banana River Lagoon | Not provided | Not provided | 100% Table 5 & TA | yes | 200 | 2500
2357 | Natural Lands | Banana River | N/A | BR1-2 | 0.67 | 0.72 | 0.39569 | 2.7872 | 0.23957 | 1.1028 | 0.094794 | 3200 | Shrub and Brushland | KSC-19-BRL | Depressional Storage (Jerome Rd. to 22nd S* | 982.8006 | Kennedy Space Center | Not provided | Depressional Storage (Jerome Rd. to 22nd St.) | Not provided. | 100% On-site Retention | Completed | 2014 | 4.064 | 284 | A | 982 | $477,506 | Not provided | Not provided | $477,506 | N/A | Structural | 2013 | Banana River Lagoon | Not provided | Not provided | 100% Table 5 & TA | yes | 247.9711 | 1601.2908
2358 | Natural Lands | Banana River | N/A | BR1-2 | 0.67 | 0.72 | 0.22208 | 2.7872 | 0.23957 | 0.61896 | 0.053202 | 6410 | Freshwater marshes | KSC-19-BRL | Depressional Storage (Jerome Rd. to 22nd S* | 982.8006 | Kennedy Space Center | Not provided | Depressional Storage (Jerome Rd. to 22nd St.) | Not provided. | 100% On-site Retention | Completed | 2014 | 4.064 | 284 | A | 982 | $477,506 | Not provided | Not provided | $477,506 | N/A | Structural | 2013 | Banana River Lagoon | Not provided | Not provided | 100% Table 5 & TA | yes | 120.1491 | 898.7092
2359 | Natural Lands | Banana River | N/A | BR1-2 | 0.67 | 0.72 | 0.44872 | 2.4028 | 0.19268 | 1.0782 | 0.086458 | 3200 | Shrub and Brushland | KSC-19-BRL | Depressional Storage (Jerome Rd. to 22nd S* | 982.8006 | Kennedy Space Center | Not provided | Depressional Storage (Jerome Rd. to 22nd St.) | Not provided. | 100% On-site Retention | Completed | 2014 | 4.064 | 284 | A | 982 | $477,506 | Not provided | Not provided | $477,506 | N/A | Structural | 2013 | Banana River Lagoon | Not provided | Not provided | 100% Table 5 & TA | yes | 177.701 | 1815.9028
2360 | Natural Lands | Banana River | N/A | BR1-2 | 0.67 | 0.72 | 0.16904 | 2.4028 | 0.19268 | 0.40618 | 0.032571 | 6182 | Cabbage palm savannah | KSC-19-BRL | Depressional Storage (Jerome Rd. to 22nd S* | 982.8006 | Kennedy Space Center | Not provided | Depressional Storage (Jerome Rd. to 22nd St.) | Not provided. | 100% On-site Retention | Completed | 2014 | 4.064 | 284 | A | 982 | $477,506 | Not provided | Not provided | $477,506 | N/A | Structural | 2013 | Banana River Lagoon | Not provided | Not provided | 100% Table 5 & TA | yes | 133.5642 | 684.0972
2361 | Natural Lands | Banana River | N/A | BR1-2 | 0.67 | 0.72 | 0.1549 | 3.8108 | 0.30311 | 0.5903 | 0.046952 | 3200 | Shrub and Brushland | KSC-19-BRL | Depressional Storage (Jerome Rd. to 22nd S* | 982.8006 | Kennedy Space Center | Not provided | Depressional Storage (Jerome Rd. to 22nd St.) | Not provided. | 100% On-site Retention | Completed | 2014 | 4.064 | 284 | A | 982 | $477,506 | Not provided | Not provided | $477,506 | N/A | Structural | 2013 | Banana River Lagoon | Not provided | Not provided | 100% Table 5 & TA | yes | 210.8481 | 626.867
2362 | Natural Lands | Banana River | N/A | BR1-2 | 0.67 | 0.72 | 0.46286 | 3.8108 | 0.30311 | 1.7639 | 0.1403 | 6410 | Freshwater marshes | KSC-19-BRL | Depressional Storage (Jerome Rd. to 22nd S* | 982.8006 | Kennedy Space Center | Not provided | Depressional Storage (Jerome Rd. to 22nd St.) | Not provided. | 100% On-site Retention | Completed | 2014 | 4.064 | 284 | A | 982 | $477,506 | Not provided | Not provided | $477,506 | N/A | Structural | 2013 | Banana River Lagoon | Not provided | Not provided | 100% Table 5 & TA | yes | 177.903 | 1873.133
2363 | Natural Lands | Banana River | N/A | BR1-2 | 0.67 | 0.72 | 0.61776 | 2.3141 | 0.24364 | 1.4295 | 0.15051 | 3200 | Shrub and Brushland | KSC-19-BRL | Depressional Storage (Jerome Rd. to 22nd S* | 982.8006 | Kennedy Space Center | Not provided | Depressional Storage (Jerome Rd. to 22nd St.) | Not provided. | 100% On-site Retention | Completed | 2014 | 4.064 | 284 | A | 982 | $477,506 | Not provided | Not provided | $477,506 | N/A | Structural | 2013 | Banana River Lagoon | Not provided | Not provided | 100% Table 5 & TA | yes | 200 | 2500
2364 | Natural Lands | Banana River | N/A | BR1-2 | 0.67 | 0.72 | 0.61776 | 2.6598 | 0.339 | 1.6431 | 0.20942 | 3200 | Shrub and Brushland | KSC-19-BRL | Depressional Storage (Jerome Rd. to 22nd S* | 982.8006 | Kennedy Space Center | Not provided | Depressional Storage (Jerome Rd. to 22nd St.) | Not provided. | 100% On-site Retention | Completed | 2014 | 4.064 | 284 | A | 982 | $477,506 | Not provided | Not provided | $477,506 | N/A | Structural | 2013 | Banana River Lagoon | Not provided | Not provided | 100% Table 5 & TA | yes | 200 | 2500
2365 | Natural Lands | Banana River | N/A | BR1-2 | 0.67 | 0.72 | 0.50263 | 3.3724 | 0.35255 | 1.6951 | 0.1772 | 3200 | Shrub and Brushland | KSC-19-BRL | Depressional Storage (Jerome Rd. to 22nd S* | 982.8006 | Kennedy Space Center | Not provided | Depressional Storage (Jerome Rd. to 22nd St.) | Not provided. | 100% On-site Retention | Completed | 2014 | 4.064 | 284 | A | 982 | $477,506 | Not provided | Not provided | $477,506 | N/A | Structural | 2013 | Banana River Lagoon | Not provided | Not provided | 100% Table 5 & TA | yes | 209.0193 | 2034.0881
2366 | Natural Lands | Banana River | N/A | BR1-2 | 0.67 | 0.72 | 0.11513 | 3.3724 | 0.35255 | 0.38827 | 0.040589 | 6410 | Freshwater marshes | KSC-19-BRL | Depressional Storage (Jerome Rd. to 22nd S* | 982.8006 | Kennedy Space Center | Not provided | Depressional Storage (Jerome Rd. to 22nd St.) | Not provided. | 100% On-site Retention | Completed | 2014 | 4.064 | 284 | A | 982 | $477,506 | Not provided | Not provided | $477,506 | N/A | Structural | 2013 | Banana River Lagoon | Not provided | Not provided | 100% Table 5 & TA | yes | 106.1646 | 465.9119
2367 | Natural Lands | Banana River | N/A | BR1-2 | 0.67 | 0.72 | 0.51094 | 3.0764 | 0.31436 | 1.5718 | 0.16062 | 3200 | Shrub and Brushland | KSC-19-BRL | Depressional Storage (Jerome Rd. to 22nd S* | 982.8006 | Kennedy Space Center | Not provided | Depressional Storage (Jerome Rd. to 22nd St.) | Not provided. | 100% On-site Retention | Completed | 2014 | 4.064 | 284 | A | 982 | $477,506 | Not provided | Not provided | $477,506 | N/A | Structural | 2013 | Banana River Lagoon | Not provided | Not provided | 100% Table 5 & TA | yes | 180.5817 | 2067.6876
2368 | Natural Lands | Banana River | N/A | BR1-2 | 0.67 | 0.72 | 0.055606 | 3.0764 | 0.31436 | 0.17107 | 0.01748 | 6410 | Freshwater marshes | KSC-19-BRL | Depressional Storage (Jerome Rd. to 22nd S* | 982.8006 | Kennedy Space Center | Not provided | Depressional Storage (Jerome Rd. to 22nd St.) | Not provided. | 100% On-site Retention | Completed | 2014 | 4.064 | 284 | A | 982 | $477,506 | Not provided | Not provided | $477,506 | N/A | Structural | 2013 | Banana River Lagoon | Not provided | Not provided | 100% Table 5 & TA | yes | 87.0569 | 225.0312
2369 | Natural Lands | Banana River | N/A | BR1-2 | 0.67 | 0.72 | 0.05122 | 3.0764 | 0.31436 | 0.15757 | 0.016102 | 6460 | Mixed scrub-shrub wetland | KSC-19-BRL | Depressional Storage (Jerome Rd. to 22nd S* | 982.8006 | Kennedy Space Center | Not provided | Depressional Storage (Jerome Rd. to 22nd St.) | Not provided. | 100% On-site Retention | Completed | 2014 | 4.064 | 284 | A | 982 | $477,506 | Not provided | Not provided | $477,506 | N/A | Structural | 2013 | Banana River Lagoon | Not provided | Not provided | 100% Table 5 & TA | yes | 78.8635 | 207.2812
2370 | Natural Lands | Banana River | N/A | BR1-2 | 0.67 | 0.72 | 0.48179 | 3.5372 | 0.36898 | 1.7042 | 0.17777 | 3200 | Shrub and Brushland | KSC-19-BRL | Depressional Storage (Jerome Rd. to 22nd S* | 982.8006 | Kennedy Space Center | Not provided | Depressional Storage (Jerome Rd. to 22nd St.) | Not provided. | 100% On-site Retention | Completed | 2014 | 4.064 | 284 | A | 982 | $477,506 | Not provided | Not provided | $477,506 | N/A | Structural | 2013 | Banana River Lagoon | Not provided | Not provided | 100% Table 5 & TA | yes | 180.3798 | 1949.7484
2371 | Natural Lands | Banana River | N/A | BR1-2 | 0.67 | 0.72 | 0.0077775 | 3.5372 | 0.36898 | 0.02751 | 0.0028697 | 6410 | Freshwater marshes | KSC-19-BRL | Depressional Storage (Jerome Rd. to 22nd S* | 982.8006 | Kennedy Space Center | Not provided | Depressional Storage (Jerome Rd. to 22nd St.) | Not provided. | 100% On-site Retention | Completed | 2014 | 4.064 | 284 | A | 982 | $477,506 | Not provided | Not provided | $477,506 | N/A | Structural | 2013 | Banana River Lagoon | Not provided | Not provided | 100% Table 5 & TA | yes | 47.2973 | 31.4745
2372 | Natural Lands | Banana River | N/A | BR1-2 | 0.67 | 0.72 | 0.12819 | 3.5372 | 0.36898 | 0.45344 | 0.0473 | 6410 | Freshwater marshes | KSC-19-BRL | Depressional Storage (Jerome Rd. to 22nd S* | 982.8006 | Kennedy Space Center | Not provided | Depressional Storage (Jerome Rd. to 22nd St.) | Not provided. | 100% On-site Retention | Completed | 2014 | 4.064 | 284 | A | 982 | $477,506 | Not provided | Not provided | $477,506 | N/A | Structural | 2013 | Banana River Lagoon | Not provided | Not provided | 100% Table 5 & TA | yes | 126.7398 | 518.7771
2373 | Natural Lands | Banana River | N/A | BR1-2 | 0.67 | 0.72 | 0.060921 | 2.6274 | 0.07691 | 0.16006 | 0.0046854 | 3200 | Shrub and Brushland | KSC-19-BRL | Depressional Storage (Jerome Rd. to 22nd S* | 982.8006 | Kennedy Space Center | Not provided | Depressional Storage (Jerome Rd. to 22nd St.) | Not provided. | 100% On-site Retention | Completed | 2014 | 4.064 | 284 | A | 982 | $477,506 | Not provided | Not provided | $477,506 | N/A | Structural | 2013 | Banana River Lagoon | Not provided | Not provided | 100% Table 5 & TA | yes | 96.5151 | 246.5379
2374 | Natural Lands | Banana River | N/A | BR1-2 | 0.67 | 0.72 | 0.55684 | 2.6274 | 0.07691 | 1.463 | 0.042827 | 6182 | Cabbage palm savannah | KSC-19-BRL | Depressional Storage (Jerome Rd. to 22nd S* | 982.8006 | Kennedy Space Center | Not provided | Depressional Storage (Jerome Rd. to 22nd St.) | Not provided. | 100% On-site Retention | Completed | 2014 | 4.064 | 284 | A | 982 | $477,506 | Not provided | Not provided | $477,506 | N/A | Structural | 2013 | Banana River Lagoon | Not provided | Not provided | 100% Table 5 & TA | yes | 192.9502 | 2253.4621
2375 | Natural Lands | Banana River | N/A | BR1-2 | 0.67 | 0.72 | 0.61776 | 3.2917 | 0.37755 | 2.0335 | 0.23324 | 3200 | Shrub and Brushland | KSC-19-BRL | Depressional Storage (Jerome Rd. to 22nd S* | 982.8006 | Kennedy Space Center | Not provided | Depressional Storage (Jerome Rd. to 22nd St.) | Not provided. | 100% On-site Retention | Completed | 2014 | 4.064 | 284 | A | 982 | $477,506 | Not provided | Not provided | $477,506 | N/A | Structural | 2013 | Banana River Lagoon | Not provided | Not provided | 100% Table 5 & TA | yes | 200 | 2500
2376 | Natural Lands | Banana River | N/A | BR1-2 | 0.67 | 0.72 | 0.61776 | 3.1467 | 0.35779 | 1.9439 | 0.22103 | 3200 | Shrub and Brushland | KSC-19-BRL | Depressional Storage (Jerome Rd. to 22nd S* | 982.8006 | Kennedy Space Center | Not provided | Depressional Storage (Jerome Rd. to 22nd St.) | Not provided. | 100% On-site Retention | Completed | 2014 | 4.064 | 284 | A | 982 | $477,506 | Not provided | Not provided | $477,506 | N/A | Structural | 2013 | Banana River Lagoon | Not provided | Not provided | 100% Table 5 & TA | yes | 200 | 2500
2377 | Natural Lands | Banana River | N/A | BR1-2 | 0.67 | 0.72 | 0.61776 | 2.2292 | 0.23205 | 1.3771 | 0.14335 | 3200 | Shrub and Brushland | KSC-19-BRL | Depressional Storage (Jerome Rd. to 22nd S* | 982.8006 | Kennedy Space Center | Not provided | Depressional Storage (Jerome Rd. to 22nd St.) | Not provided. | 100% On-site Retention | Completed | 2014 | 4.064 | 284 | A | 982 | $477,506 | Not provided | Not provided | $477,506 | N/A | Structural | 2013 | Banana River Lagoon | Not provided | Not provided | 100% Table 5 & TA | yes | 200 | 2500
2378 | Natural Lands | Banana River | N/A | BR1-2 | 0.67 | 0.72 | 0.36739 | 3.6944 | 0.35396 | 1.3573 | 0.13004 | 3200 | Shrub and Brushland | KSC-19-BRL | Depressional Storage (Jerome Rd. to 22nd S* | 982.8006 | Kennedy Space Center | Not provided | Depressional Storage (Jerome Rd. to 22nd St.) | Not provided. | 100% On-site Retention | Completed | 2014 | 4.064 | 284 | A | 982 | $477,506 | Not provided | Not provided | $477,506 | N/A | Structural | 2013 | Banana River Lagoon | Not provided | Not provided | 100% Table 5 & TA | yes | 192.0443 | 1486.7715
2379 | Natural Lands | Banana River | N/A | BR1-2 | 0.67 | 0.72 | 0.25037 | 3.6944 | 0.35396 | 0.92497 | 0.088622 | 6460 | Mixed scrub-shrub wetland | KSC-19-BRL | Depressional Storage (Jerome Rd. to 22nd S* | 982.8006 | Kennedy Space Center | Not provided | Depressional Storage (Jerome Rd. to 22nd St.) | Not provided. | 100% On-site Retention | Completed | 2014 | 4.064 | 284 | A | 982 | $477,506 | Not provided | Not provided | $477,506 | N/A | Structural | 2013 | Banana River Lagoon | Not provided | Not provided | 100% Table 5 & TA | yes | 145.4194 | 1013.2285
2380 | Natural Lands | Banana River | N/A | BR1-2 | 0.67 | 0.72 | 0.46835 | 2.6677 | 0.23709 | 1.2494 | 0.11104 | 3200 | Shrub and Brushland | KSC-19-BRL | Depressional Storage (Jerome Rd. to 22nd S* | 982.8006 | Kennedy Space Center | Not provided | Depressional Storage (Jerome Rd. to 22nd St.) | Not provided. | 100% On-site Retention | Completed | 2014 | 4.064 | 284 | A | 982 | $477,506 | Not provided | Not provided | $477,506 | N/A | Structural | 2013 | Banana River Lagoon | Not provided | Not provided | 100% Table 5 & TA | yes | 171.9985 | 1895.3627
2381 | Natural Lands | Banana River | N/A | BR1-2 | 0.67 | 0.72 | 0.13027 | 2.6677 | 0.23709 | 0.34752 | 0.030886 | 6182 | Cabbage palm savannah | KSC-19-BRL | Depressional Storage (Jerome Rd. to 22nd S* | 982.8006 | Kennedy Space Center | Not provided | Depressional Storage (Jerome Rd. to 22nd St.) | Not provided. | 100% On-site Retention | Completed | 2014 | 4.064 | 284 | A | 982 | $477,506 | Not provided | Not provided | $477,506 | N/A | Structural | 2013 | Banana River Lagoon | Not provided | Not provided | 100% Table 5 & TA | yes | 123.9499 | 527.1842
2382 | Natural Lands | Banana River | N/A | BR1-2 | 0.67 | 0.72 | 0.019139 | 2.6677 | 0.23709 | 0.051057 | 0.0045377 | 6410 | Freshwater marshes | KSC-19-BRL | Depressional Storage (Jerome Rd. to 22nd S* | 982.8006 | Kennedy Space Center | Not provided | Depressional Storage (Jerome Rd. to 22nd St.) | Not provided. | 100% On-site Retention | Completed | 2014 | 4.064 | 284 | A | 982 | $477,506 | Not provided | Not provided | $477,506 | N/A | Structural | 2013 | Banana River Lagoon | Not provided | Not provided | 100% Table 5 & TA | yes | 36.0915 | 77.4531
2383 | Natural Lands | Banana River | N/A | BR1-2 | 0.67 | 0.72 | 0.25883 | 3.7663 | 0.32993 | 0.97483 | 0.085395 | 3200 | Shrub and Brushland | KSC-19-BRL | Depressional Storage (Jerome Rd. to 22nd S* | 982.8006 | Kennedy Space Center | Not provided | Depressional Storage (Jerome Rd. to 22nd St.) | Not provided. | 100% On-site Retention | Completed | 2014 | 4.064 | 284 | A | 982 | $477,506 | Not provided | Not provided | $477,506 | N/A | Structural | 2013 | Banana River Lagoon | Not provided | Not provided | 100% Table 5 & TA | yes | 216.2136 | 1047.4494
2384 | Natural Lands | Banana River | N/A | BR1-2 | 0.67 | 0.72 | 0.35893 | 3.7663 | 0.32993 | 1.3518 | 0.11842 | 6410 | Freshwater marshes | KSC-19-BRL | Depressional Storage (Jerome Rd. to 22nd S* | 982.8006 | Kennedy Space Center | Not provided | Depressional Storage (Jerome Rd. to 22nd St.) | Not provided. | 100% On-site Retention | Completed | 2014 | 4.064 | 284 | A | 982 | $477,506 | Not provided | Not provided | $477,506 | N/A | Structural | 2013 | Banana River Lagoon | Not provided | Not provided | 100% Table 5 & TA | yes | 165.9262 | 1452.5506
2385 | Natural Lands | Banana River | N/A | BR1-2 | 0.67 | 0.72 | 0.024796 | 3.5182 | 0.21034 | 0.087236 | 0.0052156 | 3200 | Shrub and Brushland | KSC-19-BRL | Depressional Storage (Jerome Rd. to 22nd S* | 982.8006 | Kennedy Space Center | Not provided | Depressional Storage (Jerome Rd. to 22nd St.) | Not provided. | 100% On-site Retention | Completed | 2014 | 4.064 | 284 | A | 982 | $477,506 | Not provided | Not provided | $477,506 | N/A | Structural | 2013 | Banana River Lagoon | Not provided | Not provided | 100% Table 5 & TA | yes | 43.1398 | 100.3447
2386 | Natural Lands | Banana River | N/A | BR1-2 | 0.67 | 0.72 | 0.20838 | 3.5182 | 0.21034 | 0.73313 | 0.043832 | 6182 | Cabbage palm savannah | KSC-19-BRL | Depressional Storage (Jerome Rd. to 22nd S* | 982.8006 | Kennedy Space Center | Not provided | Depressional Storage (Jerome Rd. to 22nd St.) | Not provided. | 100% On-site Retention | Completed | 2014 | 4.064 | 284 | A | 982 | $477,506 | Not provided | Not provided | $477,506 | N/A | Structural | 2013 | Banana River Lagoon | Not provided | Not provided | 100% Table 5 & TA | yes | 127.4499 | 843.2963
2387 | Natural Lands | Banana River | N/A | BR1-2 | 0.67 | 0.72 | 0.14883 | 3.5182 | 0.21034 | 0.5236 | 0.031305 | 6300 | Wetland Forested Mixed | KSC-19-BRL | Depressional Storage (Jerome Rd. to 22nd S* | 982.8006 | Kennedy Space Center | Not provided | Depressional Storage (Jerome Rd. to 22nd St.) | Not provided. | 100% On-site Retention | Completed | 2014 | 4.064 | 284 | A | 982 | $477,506 | Not provided | Not provided | $477,506 | N/A | Structural | 2013 | Banana River Lagoon | Not provided | Not provided | 100% Table 5 & TA | yes | 125.3072 | 602.2782
2388 | Natural Lands | Banana River | N/A | BR1-2 | 0.67 | 0.72 | 0.23576 | 3.5182 | 0.21034 | 0.82944 | 0.049591 | 6460 | Mixed scrub-shrub wetland | KSC-19-BRL | Depressional Storage (Jerome Rd. to 22nd S* | 982.8006 | Kennedy Space Center | Not provided | Depressional Storage (Jerome Rd. to 22nd St.) | Not provided. | 100% On-site Retention | Completed | 2014 | 4.064 | 284 | A | 982 | $477,506 | Not provided | Not provided | $477,506 | N/A | Structural | 2013 | Banana River Lagoon | Not provided | Not provided | 100% Table 5 & TA | yes | 146.0741 | 954.0808
2389 | Natural Lands | Banana River | N/A | BR1-2 | 0.67 | 0.72 | 0.13701 | 3.3648 | 0.26847 | 0.46102 | 0.036783 | 3200 | Shrub and Brushland | KSC-19-BRL | Depressional Storage (Jerome Rd. to 22nd S* | 982.8006 | Kennedy Space Center | Not provided | Depressional Storage (Jerome Rd. to 22nd St.) | Not provided. | 100% On-site Retention | Completed | 2014 | 4.064 | 284 | A | 982 | $477,506 | Not provided | Not provided | $477,506 | N/A | Structural | 2013 | Banana River Lagoon | Not provided | Not provided | 100% Table 5 & TA | yes | 108.1415 | 554.4658
2390 | Natural Lands | Banana River | N/A | BR1-2 | 0.67 | 0.72 | 0.10052 | 3.3648 | 0.26847 | 0.33823 | 0.026986 | 3200 | Shrub and Brushland | KSC-19-BRL | Depressional Storage (Jerome Rd. to 22nd S* | 982.8006 | Kennedy Space Center | Not provided | Depressional Storage (Jerome Rd. to 22nd St.) | Not provided. | 100% On-site Retention | Completed | 2014 | 4.064 | 284 | A | 982 | $477,506 | Not provided | Not provided | $477,506 | N/A | Structural | 2013 | Banana River Lagoon | Not provided | Not provided | 100% Table 5 & TA | yes | 100.5956 | 406.7884
2391 | Natural Lands | Banana River | N/A | BR1-2 | 0.67 | 0.72 | 0.14971 | 3.3648 | 0.26847 | 0.50374 | 0.040191 | 6300 | Wetland Forested Mixed | KSC-19-BRL | Depressional Storage (Jerome Rd. to 22nd S* | 982.8006 | Kennedy Space Center | Not provided | Depressional Storage (Jerome Rd. to 22nd St.) | Not provided. | 100% On-site Retention | Completed | 2014 | 4.064 | 284 | A | 982 | $477,506 | Not provided | Not provided | $477,506 | N/A | Structural | 2013 | Banana River Lagoon | Not provided | Not provided | 100% Table 5 & TA | yes | 127.6044 | 605.8382
2392 | Natural Lands | Banana River | N/A | BR1-2 | 0.67 | 0.72 | 0.23053 | 3.3648 | 0.26847 | 0.77568 | 0.061889 | 6460 | Mixed scrub-shrub wetland | KSC-19-BRL | Depressional Storage (Jerome Rd. to 22nd S* | 982.8006 | Kennedy Space Center | Not provided | Depressional Storage (Jerome Rd. to 22nd St.) | Not provided. | 100% On-site Retention | Completed | 2014 | 4.064 | 284 | A | 982 | $477,506 | Not provided | Not provided | $477,506 | N/A | Structural | 2013 | Banana River Lagoon | Not provided | Not provided | 100% Table 5 & TA | yes | 141.9634 | 932.9076
2393 | Natural Lands | Banana River | N/A | BR1-2 | 0.67 | 0.72 | 0.11009 | 4.3452 | 0.36355 | 0.47837 | 0.040024 | 3200 | Shrub and Brushland | KSC-19-BRL | Depressional Storage (Jerome Rd. to 22nd S* | 982.8006 | Kennedy Space Center | Not provided | Depressional Storage (Jerome Rd. to 22nd St.) | Not provided. | 100% On-site Retention | Completed | 2014 | 4.064 | 284 | A | 982 | $477,506 | Not provided | Not provided | $477,506 | N/A | Structural | 2013 | Banana River Lagoon | Not provided | Not provided | 100% Table 5 & TA | yes | 118.7863 | 445.5265
2394 | Natural Lands | Banana River | N/A | BR1-2 | 0.67 | 0.72 | 0.50767 | 4.3452 | 0.36355 | 2.2059 | 0.18456 | 6460 | Mixed scrub-shrub wetland | KSC-19-BRL | Depressional Storage (Jerome Rd. to 22nd S* | 982.8006 | Kennedy Space Center | Not provided | Depressional Storage (Jerome Rd. to 22nd St.) | Not provided. | 100% On-site Retention | Completed | 2014 | 4.064 | 284 | A | 982 | $477,506 | Not provided | Not provided | $477,506 | N/A | Structural | 2013 | Banana River Lagoon | Not provided | Not provided | 100% Table 5 & TA | yes | 183.4021 | 2054.4735
2395 | Natural Lands | Banana River | N/A | BR1-2 | 0.67 | 0.72 | 0.61776 | 4.3305 | 0.32646 | 2.6752 | 0.20167 | 6460 | Mixed scrub-shrub wetland | KSC-19-BRL | Depressional Storage (Jerome Rd. to 22nd S* | 982.8006 | Kennedy Space Center | Not provided | Depressional Storage (Jerome Rd. to 22nd St.) | Not provided. | 100% On-site Retention | Completed | 2014 | 4.064 | 284 | A | 982 | $477,506 | Not provided | Not provided | $477,506 | N/A | Structural | 2013 | Banana River Lagoon | Not provided | Not provided | 100% Table 5 & TA | yes | 200 | 2500
2396 | Natural Lands | Banana River | N/A | BR1-2 | 0.67 | 0.72 | 0.49809 | 3.5321 | 0.37303 | 1.7593 | 0.1858 | 3200 | Shrub and Brushland | KSC-19-BRL | Depressional Storage (Jerome Rd. to 22nd S* | 982.8006 | Kennedy Space Center | Not provided | Depressional Storage (Jerome Rd. to 22nd St.) | Not provided. | 100% On-site Retention | Completed | 2014 | 4.064 | 284 | A | 982 | $477,506 | Not provided | Not provided | $477,506 | N/A | Structural | 2013 | Banana River Lagoon | Not provided | Not provided | 100% Table 5 & TA | yes | 183.4102 | 2015.703
2397 | Natural Lands | Banana River | N/A | BR1-2 | 0.67 | 0.72 | 0.11967 | 3.5321 | 0.37303 | 0.42269 | 0.044641 | 6410 | Freshwater marshes | KSC-19-BRL | Depressional Storage (Jerome Rd. to 22nd S* | 982.8006 | Kennedy Space Center | Not provided | Depressional Storage (Jerome Rd. to 22nd St.) | Not provided. | 100% On-site Retention | Completed | 2014 | 4.064 | 284 | A | 982 | $477,506 | Not provided | Not provided | $477,506 | N/A | Structural | 2013 | Banana River Lagoon | Not provided | Not provided | 100% Table 5 & TA | yes | 122.2931 | 484.297
2398 | Natural Lands | Banana River | N/A | BR1-2 | 0.67 | 0.72 | 0.56698 | 3.2665 | 0.35811 | 1.852 | 0.20304 | 3200 | Shrub and Brushland | KSC-19-BRL | Depressional Storage (Jerome Rd. to 22nd S* | 982.8006 | Kennedy Space Center | Not provided | Depressional Storage (Jerome Rd. to 22nd St.) | Not provided. | 100% On-site Retention | Completed | 2014 | 4.064 | 284 | A | 982 | $477,506 | Not provided | Not provided | $477,506 | N/A | Structural | 2013 | Banana River Lagoon | Not provided | Not provided | 100% Table 5 & TA | yes | 190.934 | 2294.5021
2399 | Natural Lands | Banana River | N/A | BR1-2 | 0.67 | 0.72 | 0.05078 | 3.2665 | 0.35811 | 0.16587 | 0.018185 | 6410 | Freshwater marshes | KSC-19-BRL | Depressional Storage (Jerome Rd. to 22nd S* | 982.8006 | Kennedy Space Center | Not provided | Depressional Storage (Jerome Rd. to 22nd St.) | Not provided. | 100% On-site Retention | Completed | 2014 | 4.064 | 284 | A | 982 | $477,506 | Not provided | Not provided | $477,506 | N/A | Structural | 2013 | Banana River Lagoon | Not provided | Not provided | 100% Table 5 & TA | yes | 71.081 | 205.4979
2400 | Natural Lands | Banana River | N/A | BR1-2 | 0.67 | 0.72 | 0.61776 | 3.2077 | 0.39263 | 1.9816 | 0.24255 | 3200 | Shrub and Brushland | KSC-19-BRL | Depressional Storage (Jerome Rd. to 22nd S* | 982.8006 | Kennedy Space Center | Not provided | Depressional Storage (Jerome Rd. to 22nd St.) | Not provided. | 100% On-site Retention | Completed | 2014 | 4.064 | 284 | A | 982 | $477,506 | Not provided | Not provided | $477,506 | N/A | Structural | 2013 | Banana River Lagoon | Not provided | Not provided | 100% Table 5 & TA | yes | 200 | 2500
2401 | Natural Lands | Banana River | N/A | BR1-2 | 0.67 | 0.72 | 0.52674 | 3.4182 | 0.36672 | 1.8005 | 0.19317 | 3200 | Shrub and Brushland | KSC-19-BRL | Depressional Storage (Jerome Rd. to 22nd S* | 982.8006 | Kennedy Space Center | Not provided | Depressional Storage (Jerome Rd. to 22nd St.) | Not provided. | 100% On-site Retention | Completed | 2014 | 4.064 | 284 | A | 982 | $477,506 | Not provided | Not provided | $477,506 | N/A | Structural | 2013 | Banana River Lagoon | Not provided | Not provided | 100% Table 5 & TA | yes | 184.433 | 2131.6498
2402 | Natural Lands | Banana River | N/A | BR1-2 | 0.67 | 0.72 | 0.091021 | 3.4182 | 0.36672 | 0.31113 | 0.033379 | 6410 | Freshwater marshes | KSC-19-BRL | Depressional Storage (Jerome Rd. to 22nd S* | 982.8006 | Kennedy Space Center | Not provided | Depressional Storage (Jerome Rd. to 22nd St.) | Not provided. | 100% On-site Retention | Completed | 2014 | 4.064 | 284 | A | 982 | $477,506 | Not provided | Not provided | $477,506 | N/A | Structural | 2013 | Banana River Lagoon | Not provided | Not provided | 100% Table 5 & TA | yes | 118.0723 | 368.3502
2403 | Natural Lands | Banana River | N/A | BR1-2 | 0.67 | 0.72 | 0.61776 | 3.8802 | 0.26413 | 2.397 | 0.16317 | 6300 | Wetland Forested Mixed | KSC-19-BRL | Depressional Storage (Jerome Rd. to 22nd S* | 982.8006 | Kennedy Space Center | Not provided | Depressional Storage (Jerome Rd. to 22nd St.) | Not provided. | 100% On-site Retention | Completed | 2014 | 4.064 | 284 | A | 982 | $477,506 | Not provided | Not provided | $477,506 | N/A | Structural | 2013 | Banana River Lagoon | Not provided | Not provided | 100% Table 5 & TA | yes | 200 | 2500
2404 | Natural Lands | Banana River | N/A | BR1-2 | 0.67 | 0.72 | 0.23303 | 3.549 | 0.29229 | 0.82704 | 0.068114 | 3200 | Shrub and Brushland | KSC-19-BRL | Depressional Storage (Jerome Rd. to 22nd S* | 982.8006 | Kennedy Space Center | Not provided | Depressional Storage (Jerome Rd. to 22nd St.) | Not provided. | 100% On-site Retention | Completed | 2014 | 4.064 | 284 | A | 982 | $477,506 | Not provided | Not provided | $477,506 | N/A | Structural | 2013 | Banana River Lagoon | Not provided | Not provided | 100% Table 5 & TA | yes | 135.3659 | 943.0544
2405 | Natural Lands | Banana River | N/A | BR1-2 | 0.67 | 0.72 | 0.021966 | 3.549 | 0.29229 | 0.077957 | 0.0064205 | 6300 | Wetland Forested Mixed | KSC-19-BRL | Depressional Storage (Jerome Rd. to 22nd S* | 982.8006 | Kennedy Space Center | Not provided | Depressional Storage (Jerome Rd. to 22nd St.) | Not provided. | 100% On-site Retention | Completed | 2014 | 4.064 | 284 | A | 982 | $477,506 | Not provided | Not provided | $477,506 | N/A | Structural | 2013 | Banana River Lagoon | Not provided | Not provided | 100% Table 5 & TA | yes | 50.1915 | 88.893
2406 | Natural Lands | Banana River | N/A | BR1-2 | 0.67 | 0.72 | 0.36276 | 3.549 | 0.29229 | 1.2874 | 0.10603 | 6460 | Mixed scrub-shrub wetland | KSC-19-BRL | Depressional Storage (Jerome Rd. to 22nd S* | 982.8006 | Kennedy Space Center | Not provided | Depressional Storage (Jerome Rd. to 22nd St.) | Not provided. | 100% On-site Retention | Completed | 2014 | 4.064 | 284 | A | 982 | $477,506 | Not provided | Not provided | $477,506 | N/A | Structural | 2013 | Banana River Lagoon | Not provided | Not provided | 100% Table 5 & TA | yes | 162.3304 | 1468.0526
2407 | Natural Lands | Banana River | N/A | BR1-2 | 0.67 | 0.72 | 0.0054664 | 4.2792 | 0.32128 | 0.023392 | 0.0017562 | 3200 | Shrub and Brushland | KSC-19-BRL | Depressional Storage (Jerome Rd. to 22nd S* | 982.8006 | Kennedy Space Center | Not provided | Depressional Storage (Jerome Rd. to 22nd St.) | Not provided. | 100% On-site Retention | Completed | 2014 | 4.064 | 284 | A | 982 | $477,506 | Not provided | Not provided | $477,506 | N/A | Structural | 2013 | Banana River Lagoon | Not provided | Not provided | 100% Table 5 & TA | yes | 38.7025 | 22.1218
2408 | Natural Lands | Banana River | N/A | BR1-2 | 0.67 | 0.72 | 0.6123 | 4.2792 | 0.32128 | 2.6201 | 0.19672 | 6460 | Mixed scrub-shrub wetland | KSC-19-BRL | Depressional Storage (Jerome Rd. to 22nd S* | 982.8006 | Kennedy Space Center | Not provided | Depressional Storage (Jerome Rd. to 22nd St.) | Not provided. | 100% On-site Retention | Completed | 2014 | 4.064 | 284 | A | 982 | $477,506 | Not provided | Not provided | $477,506 | N/A | Structural | 2013 | Banana River Lagoon | Not provided | Not provided | 100% Table 5 & TA | yes | 197.7286 | 2477.8782
2409 | Natural Lands | Banana River | N/A | BR1-2 | 0.67 | 0.72 | 0.54981 | 2.2412 | 0.20755 | 1.2322 | 0.11411 | 3200 | Shrub and Brushland | KSC-19-BRL | Depressional Storage (Jerome Rd. to 22nd S* | 982.8006 | Kennedy Space Center | Not provided | Depressional Storage (Jerome Rd. to 22nd St.) | Not provided. | 100% On-site Retention | Completed | 2014 | 4.064 | 284 | A | 982 | $477,506 | Not provided | Not provided | $477,506 | N/A | Structural | 2013 | Banana River Lagoon | Not provided | Not provided | 100% Table 5 & TA | yes | 186.8756 | 2224.9902
2410 | Natural Lands | Banana River | N/A | BR1-2 | 0.67 | 0.72 | 0.067956 | 2.2412 | 0.20755 | 0.1523 | 0.014104 | 6182 | Cabbage palm savannah | KSC-19-BRL | Depressional Storage (Jerome Rd. to 22nd S* | 982.8006 | Kennedy Space Center | Not provided | Depressional Storage (Jerome Rd. to 22nd St.) | Not provided. | 100% On-site Retention | Completed | 2014 | 4.064 | 284 | A | 982 | $477,506 | Not provided | Not provided | $477,506 | N/A | Structural | 2013 | Banana River Lagoon | Not provided | Not provided | 100% Table 5 & TA | yes | 83.8165 | 275.0098
2411 | Natural Lands | Banana River | N/A | BR1-2 | 0.67 | 0.72 | 0.61776 | 2.3828 | 0.25264 | 1.472 | 0.15607 | 3200 | Shrub and Brushland | KSC-19-BRL | Depressional Storage (Jerome Rd. to 22nd S* | 982.8006 | Kennedy Space Center | Not provided | Depressional Storage (Jerome Rd. to 22nd St.) | Not provided. | 100% On-site Retention | Completed | 2014 | 4.064 | 284 | A | 982 | $477,506 | Not provided | Not provided | $477,506 | N/A | Structural | 2013 | Banana River Lagoon | Not provided | Not provided | 100% Table 5 & TA | yes | 200 | 2500
2412 | Natural Lands | Banana River | N/A | BR1-2 | 0.67 | 0.72 | 0.61511 | 2.2301 | 0.23048 | 1.3718 | 0.14177 | 3200 | Shrub and Brushland | KSC-19-BRL | Depressional Storage (Jerome Rd. to 22nd S* | 982.8006 | Kennedy Space Center | Not provided | Depressional Storage (Jerome Rd. to 22nd St.) | Not provided. | 100% On-site Retention | Completed | 2014 | 4.064 | 284 | A | 982 | $477,506 | Not provided | Not provided | $477,506 | N/A | Structural | 2013 | Banana River Lagoon | Not provided | Not provided | 100% Table 5 & TA | yes | 197.5002 | 2489.2441
2413 | Natural Lands | Banana River | N/A | BR1-2 | 0.67 | 0.72 | 0.0026578 | 2.2301 | 0.23048 | 0.0059274 | 0.00061257 | 6182 | Cabbage palm savannah | KSC-19-BRL | Depressional Storage (Jerome Rd. to 22nd S* | 982.8006 | Kennedy Space Center | Not provided | Depressional Storage (Jerome Rd. to 22nd St.) | Not provided. | 100% On-site Retention | Completed | 2014 | 4.064 | 284 | A | 982 | $477,506 | Not provided | Not provided | $477,506 | N/A | Structural | 2013 | Banana River Lagoon | Not provided | Not provided | 100% Table 5 & TA | yes | 17.211 | 10.7559
2414 | Natural Lands | Banana River | N/A | BR1-2 | 0.67 | 0.72 | 0.60731 | 2.4935 | 0.26485 | 1.5143 | 0.16085 | 3200 | Shrub and Brushland | KSC-19-BRL | Depressional Storage (Jerome Rd. to 22nd S* | 982.8006 | Kennedy Space Center | Not provided | Depressional Storage (Jerome Rd. to 22nd St.) | Not provided. | 100% On-site Retention | Completed | 2014 | 4.064 | 284 | A | 982 | $477,506 | Not provided | Not provided | $477,506 | N/A | Structural | 2013 | Banana River Lagoon | Not provided | Not provided | 100% Table 5 & TA | yes | 194.9967 | 2457.7148
2415 | Natural Lands | Banana River | N/A | BR1-2 | 0.67 | 0.72 | 0.010449 | 2.4935 | 0.26485 | 0.026054 | 0.0027674 | 6410 | Freshwater marshes | KSC-19-BRL | Depressional Storage (Jerome Rd. to 22nd S* | 982.8006 | Kennedy Space Center | Not provided | Depressional Storage (Jerome Rd. to 22nd St.) | Not provided. | 100% On-site Retention | Completed | 2014 | 4.064 | 284 | A | 982 | $477,506 | Not provided | Not provided | $477,506 | N/A | Structural | 2013 | Banana River Lagoon | Not provided | Not provided | 100% Table 5 & TA | yes | 33.8056 | 42.2852
2416 | Natural Lands | Banana River | N/A | BR1-2 | 0.67 | 0.72 | 0.61776 | 2.8573 | 0.31796 | 1.7651 | 0.19643 | 3200 | Shrub and Brushland | KSC-19-BRL | Depressional Storage (Jerome Rd. to 22nd S* | 982.8006 | Kennedy Space Center | Not provided | Depressional Storage (Jerome Rd. to 22nd St.) | Not provided. | 100% On-site Retention | Completed | 2014 | 4.064 | 284 | A | 982 | $477,506 | Not provided | Not provided | $477,506 | N/A | Structural | 2013 | Banana River Lagoon | Not provided | Not provided | 100% Table 5 & TA | yes | 200 | 2500
2417 | Natural Lands | Banana River | N/A | BR1-2 | 0.67 | 0.72 | 0.52533 | 3.2942 | 0.34891 | 1.7305 | 0.18329 | 3200 | Shrub and Brushland | KSC-19-BRL | Depressional Storage (Jerome Rd. to 22nd S* | 982.8006 | Kennedy Space Center | Not provided | Depressional Storage (Jerome Rd. to 22nd St.) | Not provided. | 100% On-site Retention | Completed | 2014 | 4.064 | 284 | A | 982 | $477,506 | Not provided | Not provided | $477,506 | N/A | Structural | 2013 | Banana River Lagoon | Not provided | Not provided | 100% Table 5 & TA | yes | 189.309 | 2125.9213
2418 | Natural Lands | Banana River | N/A | BR1-2 | 0.67 | 0.72 | 0.092437 | 3.2942 | 0.34891 | 0.3045 | 0.032253 | 6410 | Freshwater marshes | KSC-19-BRL | Depressional Storage (Jerome Rd. to 22nd S* | 982.8006 | Kennedy Space Center | Not provided | Depressional Storage (Jerome Rd. to 22nd St.) | Not provided. | 100% On-site Retention | Completed | 2014 | 4.064 | 284 | A | 982 | $477,506 | Not provided | Not provided | $477,506 | N/A | Structural | 2013 | Banana River Lagoon | Not provided | Not provided | 100% Table 5 & TA | yes | 88.8198 | 374.0787
2419 | Natural Lands | Banana River | N/A | BR1-2 | 0.67 | 0.72 | 0.055782 | 3.5717 | 0.24227 | 0.19924 | 0.013514 | 6460 | Mixed scrub-shrub wetland | KSC-19-BRL | Depressional Storage (Jerome Rd. to 22nd S* | 982.8006 | Kennedy Space Center | Not provided | Depressional Storage (Jerome Rd. to 22nd St.) | Not provided. | 100% On-site Retention | Completed | 2014 | 4.064 | 284 | A | 982 | $477,506 | Not provided | Not provided | $477,506 | N/A | Structural | 2013 | Banana River Lagoon | Not provided | Not provided | 100% Table 5 & TA | yes | 87.2163 | 225.7414
2420 | Natural Lands | Banana River | N/A | BR1-2 | 0.67 | 0.72 | 0.40924 | 2.8371 | 0.24944 | 1.1611 | 0.10208 | 3200 | Shrub and Brushland | KSC-19-BRL | Depressional Storage (Jerome Rd. to 22nd S* | 982.8006 | Kennedy Space Center | Not provided | Depressional Storage (Jerome Rd. to 22nd St.) | Not provided. | 100% On-site Retention | Completed | 2014 | 4.064 | 284 | A | 982 | $477,506 | Not provided | Not provided | $477,506 | N/A | Structural | 2013 | Banana River Lagoon | Not provided | Not provided | 100% Table 5 & TA | yes | 167.8685 | 1656.1444
2421 | Natural Lands | Banana River | N/A | BR1-2 | 0.67 | 0.72 | 0.20852 | 2.8371 | 0.24944 | 0.5916 | 0.052013 | 6300 | Wetland Forested Mixed | KSC-19-BRL | Depressional Storage (Jerome Rd. to 22nd S* | 982.8006 | Kennedy Space Center | Not provided | Depressional Storage (Jerome Rd. to 22nd St.) | Not provided. | 100% On-site Retention | Completed | 2014 | 4.064 | 284 | A | 982 | $477,506 | Not provided | Not provided | $477,506 | N/A | Structural | 2013 | Banana River Lagoon | Not provided | Not provided | 100% Table 5 & TA | yes | 148.6718 | 843.8556
2422 | Natural Lands | Banana River | N/A | BR1-2 | 0.67 | 0.72 | 0.3054 | 3.8287 | 0.35298 | 1.1693 | 0.1078 | 3200 | Shrub and Brushland | KSC-19-BRL | Depressional Storage (Jerome Rd. to 22nd S* | 982.8006 | Kennedy Space Center | Not provided | Depressional Storage (Jerome Rd. to 22nd St.) | Not provided. | 100% On-site Retention | Completed | 2014 | 4.064 | 284 | A | 982 | $477,506 | Not provided | Not provided | $477,506 | N/A | Structural | 2013 | Banana River Lagoon | Not provided | Not provided | 100% Table 5 & TA | yes | 180.5915 | 1235.924
2423 | Natural Lands | Banana River | N/A | BR1-2 | 0.67 | 0.72 | 0.31236 | 3.8287 | 0.35298 | 1.1959 | 0.11026 | 6410 | Freshwater marshes | KSC-19-BRL | Depressional Storage (Jerome Rd. to 22nd S* | 982.8006 | Kennedy Space Center | Not provided | Depressional Storage (Jerome Rd. to 22nd St.) | Not provided. | 100% On-site Retention | Completed | 2014 | 4.064 | 284 | A | 982 | $477,506 | Not provided | Not provided | $477,506 | N/A | Structural | 2013 | Banana River Lagoon | Not provided | Not provided | 100% Table 5 & TA | yes | 144.9883 | 1264.076
2424 | Natural Lands | Banana River | N/A | BR1-2 | 0.67 | 0.72 | 0.4217 | 2.2408 | 0.1597 | 0.94495 | 0.067344 | 3200 | Shrub and Brushland | KSC-19-BRL | Depressional Storage (Jerome Rd. to 22nd S* | 982.8006 | Kennedy Space Center | Not provided | Depressional Storage (Jerome Rd. to 22nd St.) | Not provided. | 100% On-site Retention | Completed | 2014 | 4.064 | 284 | A | 982 | $477,506 | Not provided | Not provided | $477,506 | N/A | Structural | 2013 | Banana River Lagoon | Not provided | Not provided | 100% Table 5 & TA | yes | 172.1773 | 1706.5472
2425 | Natural Lands | Banana River | N/A | BR1-2 | 0.67 | 0.72 | 0.19607 | 2.2408 | 0.1597 | 0.43935 | 0.031311 | 6182 | Cabbage palm savannah | KSC-19-BRL | Depressional Storage (Jerome Rd. to 22nd S* | 982.8006 | Kennedy Space Center | Not provided | Depressional Storage (Jerome Rd. to 22nd St.) | Not provided. | 100% On-site Retention | Completed | 2014 | 4.064 | 284 | A | 982 | $477,506 | Not provided | Not provided | $477,506 | N/A | Structural | 2013 | Banana River Lagoon | Not provided | Not provided | 100% Table 5 & TA | yes | 133.3015 | 793.4528
2426 | Natural Lands | Banana River | N/A | BR1-2 | 0.67 | 0.72 | 0.20444 | 2.5719 | 0.34123 | 0.52579 | 0.069759 | 3200 | Shrub and Brushland | KSC-19-BRL | Depressional Storage (Jerome Rd. to 22nd S* | 982.8006 | Kennedy Space Center | Not provided | Depressional Storage (Jerome Rd. to 22nd St.) | Not provided. | 100% On-site Retention | Completed | 2014 | 4.064 | 284 | A | 982 | $477,506 | Not provided | Not provided | $477,506 | N/A | Structural | 2013 | Banana River Lagoon | Not provided | Not provided | 100% Table 5 & TA | yes | 134.2198 | 827.3239
2427 | Natural Lands | Banana River | N/A | BR1-2 | 0.67 | 0.72 | 0.098147 | 3.819 | 0.25912 | 0.37483 | 0.025432 | 6300 | Wetland Forested Mixed | KSC-19-BRL | Depressional Storage (Jerome Rd. to 22nd S* | 982.8006 | Kennedy Space Center | Not provided | Depressional Storage (Jerome Rd. to 22nd St.) | Not provided. | 100% On-site Retention | Completed | 2014 | 4.064 | 284 | A | 982 | $477,506 | Not provided | Not provided | $477,506 | N/A | Structural | 2013 | Banana River Lagoon | Not provided | Not provided | 100% Table 5 & TA | yes | 89.0547 | 397.1882
2428 | Natural Lands | Banana River | N/A | BR1-2 | 0.67 | 0.72 | 0.51962 | 3.819 | 0.25912 | 1.9844 | 0.13464 | 6410 | Freshwater marshes | KSC-19-BRL | Depressional Storage (Jerome Rd. to 22nd S* | 982.8006 | Kennedy Space Center | Not provided | Depressional Storage (Jerome Rd. to 22nd St.) | Not provided. | 100% On-site Retention | Completed | 2014 | 4.064 | 284 | A | 982 | $477,506 | Not provided | Not provided | $477,506 | N/A | Structural | 2013 | Banana River Lagoon | Not provided | Not provided | 100% Table 5 & TA | yes | 186.2155 | 2102.8118
2429 | Natural Lands | Banana River | N/A | BR1-2 | 0.67 | 0.72 | 0.2407 | 3.0989 | 0.24202 | 0.74591 | 0.058254 | 3200 | Shrub and Brushland | KSC-19-BRL | Depressional Storage (Jerome Rd. to 22nd S* | 982.8006 | Kennedy Space Center | Not provided | Depressional Storage (Jerome Rd. to 22nd St.) | Not provided. | 100% On-site Retention | Completed | 2014 | 4.064 | 284 | A | 982 | $477,506 | Not provided | Not provided | $477,506 | N/A | Structural | 2013 | Banana River Lagoon | Not provided | Not provided | 100% Table 5 & TA | yes | 143.7288 | 974.0921
2430 | Natural Lands | Banana River | N/A | BR1-2 | 0.67 | 0.72 | 0.029762 | 3.0989 | 0.24202 | 0.092229 | 0.0072029 | 3200 | Shrub and Brushland | KSC-19-BRL | Depressional Storage (Jerome Rd. to 22nd S* | 982.8006 | Kennedy Space Center | Not provided | Depressional Storage (Jerome Rd. to 22nd St.) | Not provided. | 100% On-site Retention | Completed | 2014 | 4.064 | 284 | A | 982 | $477,506 | Not provided | Not provided | $477,506 | N/A | Structural | 2013 | Banana River Lagoon | Not provided | Not provided | 100% Table 5 & TA | yes | 71.1504 | 120.4424
2431 | Natural Lands | Banana River | N/A | BR1-2 | 0.67 | 0.72 | 0.3473 | 3.0989 | 0.24202 | 1.0762 | 0.084052 | 6460 | Mixed scrub-shrub wetland | KSC-19-BRL | Depressional Storage (Jerome Rd. to 22nd S* | 982.8006 | Kennedy Space Center | Not provided | Depressional Storage (Jerome Rd. to 22nd St.) | Not provided. | 100% On-site Retention | Completed | 2014 | 4.064 | 284 | A | 982 | $477,506 | Not provided | Not provided | $477,506 | N/A | Structural | 2013 | Banana River Lagoon | Not provided | Not provided | 100% Table 5 & TA | yes | 159.7461 | 1405.4654
2432 | Natural Lands | Banana River | N/A | BR1-2 | 0.67 | 0.72 | 0.61776 | 2.2298 | 0.2319 | 1.3775 | 0.14326 | 3200 | Shrub and Brushland | KSC-19-BRL | Depressional Storage (Jerome Rd. to 22nd S* | 982.8006 | Kennedy Space Center | Not provided | Depressional Storage (Jerome Rd. to 22nd St.) | Not provided. | 100% On-site Retention | Completed | 2014 | 4.064 | 284 | A | 982 | $477,506 | Not provided | Not provided | $477,506 | N/A | Structural | 2013 | Banana River Lagoon | Not provided | Not provided | 100% Table 5 & TA | yes | 200 | 2500
2433 | Natural Lands | Banana River | N/A | BR1-2 | 0.67 | 0.72 | 0.61776 | 2.2179 | 0.23037 | 1.3702 | 0.14231 | 3200 | Shrub and Brushland | KSC-19-BRL | Depressional Storage (Jerome Rd. to 22nd S* | 982.8006 | Kennedy Space Center | Not provided | Depressional Storage (Jerome Rd. to 22nd St.) | Not provided. | 100% On-site Retention | Completed | 2014 | 4.064 | 284 | A | 982 | $477,506 | Not provided | Not provided | $477,506 | N/A | Structural | 2013 | Banana River Lagoon | Not provided | Not provided | 100% Table 5 & TA | yes | 200 | 2500
2434 | Natural Lands | Banana River | N/A | BR1-2 | 0.67 | 0.72 | 0.61733 | 3.1409 | 0.35689 | 1.939 | 0.22032 | 3200 | Shrub and Brushland | KSC-19-BRL | Depressional Storage (Jerome Rd. to 22nd S* | 982.8006 | Kennedy Space Center | Not provided | Depressional Storage (Jerome Rd. to 22nd St.) | Not provided. | 100% On-site Retention | Completed | 2014 | 4.064 | 284 | A | 982 | $477,506 | Not provided | Not provided | $477,506 | N/A | Structural | 2013 | Banana River Lagoon | Not provided | Not provided | 100% Table 5 & TA | yes | 199.1142 | 2498.2564
2435 | Natural Lands | Banana River | N/A | BR1-2 | 0.67 | 0.72 | 0.00043086 | 3.1409 | 0.35689 | 0.0013533 | 0.00015377 | 6410 | Freshwater marshes | KSC-19-BRL | Depressional Storage (Jerome Rd. to 22nd S* | 982.8006 | Kennedy Space Center | Not provided | Depressional Storage (Jerome Rd. to 22nd St.) | Not provided. | 100% On-site Retention | Completed | 2014 | 4.064 | 284 | A | 982 | $477,506 | Not provided | Not provided | $477,506 | N/A | Structural | 2013 | Banana River Lagoon | Not provided | Not provided | 100% Table 5 & TA | yes | 7.8735 | 1.7436
2436 | Natural Lands | Banana River | N/A | BR1-2 | 0.67 | 0.72 | 0.61776 | 2.7907 | 0.07762 | 1.724 | 0.047951 | 6182 | Cabbage palm savannah | KSC-19-BRL | Depressional Storage (Jerome Rd. to 22nd S* | 982.8006 | Kennedy Space Center | Not provided | Depressional Storage (Jerome Rd. to 22nd St.) | Not provided. | 100% On-site Retention | Completed | 2014 | 4.064 | 284 | A | 982 | $477,506 | Not provided | Not provided | $477,506 | N/A | Structural | 2013 | Banana River Lagoon | Not provided | Not provided | 100% Table 5 & TA | yes | 200 | 2500
2437 | Natural Lands | Banana River | N/A | BR1-2 | 0.67 | 0.72 | 0.54093 | 3.2742 | 0.35102 | 1.7711 | 0.18988 | 3200 | Shrub and Brushland | KSC-19-BRL | Depressional Storage (Jerome Rd. to 22nd S* | 982.8006 | Kennedy Space Center | Not provided | Depressional Storage (Jerome Rd. to 22nd St.) | Not provided. | 100% On-site Retention | Completed | 2014 | 4.064 | 284 | A | 982 | $477,506 | Not provided | Not provided | $477,506 | N/A | Structural | 2013 | Banana River Lagoon | Not provided | Not provided | 100% Table 5 & TA | yes | 205.9832 | 2189.0593
2438 | Natural Lands | Banana River | N/A | BR1-2 | 0.67 | 0.72 | 0.076835 | 3.2742 | 0.35102 | 0.25157 | 0.026971 | 6410 | Freshwater marshes | KSC-19-BRL | Depressional Storage (Jerome Rd. to 22nd S* | 982.8006 | Kennedy Space Center | Not provided | Depressional Storage (Jerome Rd. to 22nd St.) | Not provided. | 100% On-site Retention | Completed | 2014 | 4.064 | 284 | A | 982 | $477,506 | Not provided | Not provided | $477,506 | N/A | Structural | 2013 | Banana River Lagoon | Not provided | Not provided | 100% Table 5 & TA | yes | 72.3676 | 310.9407
2439 | Natural Lands | Banana River | N/A | BR1-2 | 0.67 | 0.72 | 0.29582 | 3.118 | 0.25359 | 0.92239 | 0.075017 | 3200 | Shrub and Brushland | KSC-19-BRL | Depressional Storage (Jerome Rd. to 22nd S* | 982.8006 | Kennedy Space Center | Not provided | Depressional Storage (Jerome Rd. to 22nd St.) | Not provided. | 100% On-site Retention | Completed | 2014 | 4.064 | 284 | A | 982 | $477,506 | Not provided | Not provided | $477,506 | N/A | Structural | 2013 | Banana River Lagoon | Not provided | Not provided | 100% Table 5 & TA | yes | 181.3067 | 1197.1518
2440 | Natural Lands | Banana River | N/A | BR1-2 | 0.67 | 0.72 | 0.32194 | 3.118 | 0.25359 | 1.0038 | 0.08164 | 6410 | Freshwater marshes | KSC-19-BRL | Depressional Storage (Jerome Rd. to 22nd S* | 982.8006 | Kennedy Space Center | Not provided | Depressional Storage (Jerome Rd. to 22nd St.) | Not provided. | 100% On-site Retention | Completed | 2014 | 4.064 | 284 | A | 982 | $477,506 | Not provided | Not provided | $477,506 | N/A | Structural | 2013 | Banana River Lagoon | Not provided | Not provided | 100% Table 5 & TA | yes | 156.3494 | 1302.8482
2441 | Natural Lands | Banana River | N/A | BR1-2 | 0.67 | 0.72 | 0.55058 | 3.2852 | 0.35542 | 1.8087 | 0.19569 | 3200 | Shrub and Brushland | KSC-19-BRL | Depressional Storage (Jerome Rd. to 22nd S* | 982.8006 | Kennedy Space Center | Not provided | Depressional Storage (Jerome Rd. to 22nd St.) | Not provided. | 100% On-site Retention | Completed | 2014 | 4.064 | 284 | A | 982 | $477,506 | Not provided | Not provided | $477,506 | N/A | Structural | 2013 | Banana River Lagoon | Not provided | Not provided | 100% Table 5 & TA | yes | 188.3661 | 2228.1124
2442 | Natural Lands | Banana River | N/A | BR1-2 | 0.67 | 0.72 | 0.067185 | 3.2852 | 0.35542 | 0.22071 | 0.023879 | 6410 | Freshwater marshes | KSC-19-BRL | Depressional Storage (Jerome Rd. to 22nd S* | 982.8006 | Kennedy Space Center | Not provided | Depressional Storage (Jerome Rd. to 22nd St.) | Not provided. | 100% On-site Retention | Completed | 2014 | 4.064 | 284 | A | 982 | $477,506 | Not provided | Not provided | $477,506 | N/A | Structural | 2013 | Banana River Lagoon | Not provided | Not provided | 100% Table 5 & TA | yes | 90.3136 | 271.8876
2443 | Natural Lands | Banana River | N/A | BR1-2 | 0.67 | 0.72 | 0.12643 | 4.0967 | 0.33375 | 0.51793 | 0.042195 | 3200 | Shrub and Brushland | KSC-19-BRL | Depressional Storage (Jerome Rd. to 22nd S* | 982.8006 | Kennedy Space Center | Not provided | Depressional Storage (Jerome Rd. to 22nd St.) | Not provided. | 100% On-site Retention | Completed | 2014 | 4.064 | 284 | A | 982 | $477,506 | Not provided | Not provided | $477,506 | N/A | Structural | 2013 | Banana River Lagoon | Not provided | Not provided | 100% Table 5 & TA | yes | 117.6887 | 511.6346
2444 | Natural Lands | Banana River | N/A | BR1-2 | 0.67 | 0.72 | 0.49134 | 4.0967 | 0.33375 | 2.0128 | 0.16398 | 6460 | Mixed scrub-shrub wetland | KSC-19-BRL | Depressional Storage (Jerome Rd. to 22nd S* | 982.8006 | Kennedy Space Center | Not provided | Depressional Storage (Jerome Rd. to 22nd St.) | Not provided. | 100% On-site Retention | Completed | 2014 | 4.064 | 284 | A | 982 | $477,506 | Not provided | Not provided | $477,506 | N/A | Structural | 2013 | Banana River Lagoon | Not provided | Not provided | 100% Table 5 & TA | yes | 182.5918 | 1988.3654
2445 | Natural Lands | Banana River | N/A | BR1-2 | 0.67 | 0.72 | 0.13753 | 3.4034 | 0.24417 | 0.46806 | 0.03358 | 3200 | Shrub and Brushland | KSC-19-BRL | Depressional Storage (Jerome Rd. to 22nd S* | 982.8006 | Kennedy Space Center | Not provided | Depressional Storage (Jerome Rd. to 22nd St.) | Not provided. | 100% On-site Retention | Completed | 2014 | 4.064 | 284 | A | 982 | $477,506 | Not provided | Not provided | $477,506 | N/A | Structural | 2013 | Banana River Lagoon | Not provided | Not provided | 100% Table 5 & TA | yes | 161.692 | 556.5465
2446 | Natural Lands | Banana River | N/A | BR1-2 | 0.67 | 0.72 | 0.48024 | 3.4034 | 0.24417 | 1.6345 | 0.11726 | 6410 | Freshwater marshes | KSC-19-BRL | Depressional Storage (Jerome Rd. to 22nd S* | 982.8006 | Kennedy Space Center | Not provided | Depressional Storage (Jerome Rd. to 22nd St.) | Not provided. | 100% On-site Retention | Completed | 2014 | 4.064 | 284 | A | 982 | $477,506 | Not provided | Not provided | $477,506 | N/A | Structural | 2013 | Banana River Lagoon | Not provided | Not provided | 100% Table 5 & TA | yes | 179.2036 | 1943.4535
2447 | Natural Lands | Banana River | N/A | BR1-2 | 0.67 | 0.72 | 0.61776 | 2.5898 | 0.056207 | 1.5999 | 0.034722 | 6182 | Cabbage palm savannah | KSC-19-BRL | Depressional Storage (Jerome Rd. to 22nd S* | 982.8006 | Kennedy Space Center | Not provided | Depressional Storage (Jerome Rd. to 22nd St.) | Not provided. | 100% On-site Retention | Completed | 2014 | 4.064 | 284 | A | 982 | $477,506 | Not provided | Not provided | $477,506 | N/A | Structural | 2013 | Banana River Lagoon | Not provided | Not provided | 100% Table 5 & TA | yes | 200 | 2500
2448 | Natural Lands | Banana River | N/A | BR1-2 | 0.67 | 0.72 | 0.0048695 | 3.8172 | 0.2585 | 0.018588 | 0.0012588 | 6410 | Freshwater marshes | KSC-19-BRL | Depressional Storage (Jerome Rd. to 22nd S* | 982.8006 | Kennedy Space Center | Not provided | Depressional Storage (Jerome Rd. to 22nd St.) | Not provided. | 100% On-site Retention | Completed | 2014 | 4.064 | 284 | A | 982 | $477,506 | Not provided | Not provided | $477,506 | N/A | Structural | 2013 | Banana River Lagoon | Not provided | Not provided | 100% Table 5 & TA | yes | 23.6554 | 19.7062
2449 | Natural Lands | Banana River | N/A | BR1-2 | 0.67 | 0.72 | 0.10004 | 3.8172 | 0.2585 | 0.38188 | 0.025861 | 6460 | Mixed scrub-shrub wetland | KSC-19-BRL | Depressional Storage (Jerome Rd. to 22nd S* | 982.8006 | Kennedy Space Center | Not provided | Depressional Storage (Jerome Rd. to 22nd St.) | Not provided. | 100% On-site Retention | Completed | 2014 | 4.064 | 284 | A | 982 | $477,506 | Not provided | Not provided | $477,506 | N/A | Structural | 2013 | Banana River Lagoon | Not provided | Not provided | 100% Table 5 & TA | yes | 108.6967 | 404.8565
2450 | Natural Lands | Banana River | N/A | BR1-2 | 0.67 | 0.72 | 0.53039 | 2.3864 | 0.22056 | 1.2657 | 0.11698 | 3200 | Shrub and Brushland | KSC-19-BRL | Depressional Storage (Jerome Rd. to 22nd S* | 982.8006 | Kennedy Space Center | Not provided | Depressional Storage (Jerome Rd. to 22nd St.) | Not provided. | 100% On-site Retention | Completed | 2014 | 4.064 | 284 | A | 982 | $477,506 | Not provided | Not provided | $477,506 | N/A | Structural | 2013 | Banana River Lagoon | Not provided | Not provided | 100% Table 5 & TA | yes | 186.2963 | 2146.4206
2451 | Natural Lands | Banana River | N/A | BR1-2 | 0.67 | 0.72 | 0.087371 | 2.3864 | 0.22056 | 0.2085 | 0.01927 | 6182 | Cabbage palm savannah | KSC-19-BRL | Depressional Storage (Jerome Rd. to 22nd S* | 982.8006 | Kennedy Space Center | Not provided | Depressional Storage (Jerome Rd. to 22nd St.) | Not provided. | 100% On-site Retention | Completed | 2014 | 4.064 | 284 | A | 982 | $477,506 | Not provided | Not provided | $477,506 | N/A | Structural | 2013 | Banana River Lagoon | Not provided | Not provided | 100% Table 5 & TA | yes | 102.4147 | 353.5794
2452 | Natural Lands | Banana River | N/A | BR1-2 | 0.67 | 0.72 | 0.59905 | 3.1818 | 0.35645 | 1.9061 | 0.21353 | 3200 | Shrub and Brushland | KSC-19-BRL | Depressional Storage (Jerome Rd. to 22nd S* | 982.8006 | Kennedy Space Center | Not provided | Depressional Storage (Jerome Rd. to 22nd St.) | Not provided. | 100% On-site Retention | Completed | 2014 | 4.064 | 284 | A | 982 | $477,506 | Not provided | Not provided | $477,506 | N/A | Structural | 2013 | Banana River Lagoon | Not provided | Not provided | 100% Table 5 & TA | yes | 202.2868 | 2424.2733
2453 | Natural Lands | Banana River | N/A | BR1-2 | 0.67 | 0.72 | 0.018712 | 3.1818 | 0.35645 | 0.059539 | 0.0066701 | 6410 | Freshwater marshes | KSC-19-BRL | Depressional Storage (Jerome Rd. to 22nd S* | 982.8006 | Kennedy Space Center | Not provided | Depressional Storage (Jerome Rd. to 22nd St.) | Not provided. | 100% On-site Retention | Completed | 2014 | 4.064 | 284 | A | 982 | $477,506 | Not provided | Not provided | $477,506 | N/A | Structural | 2013 | Banana River Lagoon | Not provided | Not provided | 100% Table 5 & TA | yes | 55.6919 | 75.7267
2454 | Natural Lands | Banana River | N/A | BR1-2 | 0.67 | 0.72 | 0.61776 | 2.2929 | 0.24059 | 1.4164 | 0.14863 | 3200 | Shrub and Brushland | KSC-19-BRL | Depressional Storage (Jerome Rd. to 22nd S* | 982.8006 | Kennedy Space Center | Not provided | Depressional Storage (Jerome Rd. to 22nd St.) | Not provided. | 100% On-site Retention | Completed | 2014 | 4.064 | 284 | A | 982 | $477,506 | Not provided | Not provided | $477,506 | N/A | Structural | 2013 | Banana River Lagoon | Not provided | Not provided | 100% Table 5 & TA | yes | 200 | 2500
2455 | Natural Lands | Banana River | N/A | BR1-2 | 0.67 | 0.72 | 0.43075 | 3.5874 | 0.35945 | 1.5452 | 0.15483 | 3200 | Shrub and Brushland | KSC-19-BRL | Depressional Storage (Jerome Rd. to 22nd S* | 982.8006 | Kennedy Space Center | Not provided | Depressional Storage (Jerome Rd. to 22nd St.) | Not provided. | 100% On-site Retention | Completed | 2014 | 4.064 | 284 | A | 982 | $477,506 | Not provided | Not provided | $477,506 | N/A | Structural | 2013 | Banana River Lagoon | Not provided | Not provided | 100% Table 5 & TA | yes | 177.4854 | 1743.1687
2456 | Natural Lands | Banana River | N/A | BR1-2 | 0.67 | 0.72 | 0.18702 | 3.5874 | 0.35945 | 0.6709 | 0.067223 | 6410 | Freshwater marshes | KSC-19-BRL | Depressional Storage (Jerome Rd. to 22nd S* | 982.8006 | Kennedy Space Center | Not provided | Depressional Storage (Jerome Rd. to 22nd St.) | Not provided. | 100% On-site Retention | Completed | 2014 | 4.064 | 284 | A | 982 | $477,506 | Not provided | Not provided | $477,506 | N/A | Structural | 2013 | Banana River Lagoon | Not provided | Not provided | 100% Table 5 & TA | yes | 136.8048 | 756.8313
2457 | Natural Lands | Banana River | N/A | BR1-2 | 0.67 | 0.72 | 0.44686 | 2.157 | 0.15758 | 0.96385 | 0.070415 | 3200 | Shrub and Brushland | KSC-19-BRL | Depressional Storage (Jerome Rd. to 22nd S* | 982.8006 | Kennedy Space Center | Not provided | Depressional Storage (Jerome Rd. to 22nd St.) | Not provided. | 100% On-site Retention | Completed | 2014 | 4.064 | 284 | A | 982 | $477,506 | Not provided | Not provided | $477,506 | N/A | Structural | 2013 | Banana River Lagoon | Not provided | Not provided | 100% Table 5 & TA | yes | 176.4659 | 1808.3601
2458 | Natural Lands | Banana River | N/A | BR1-2 | 0.67 | 0.72 | 0.17091 | 2.157 | 0.15758 | 0.36864 | 0.026931 | 6182 | Cabbage palm savannah | KSC-19-BRL | Depressional Storage (Jerome Rd. to 22nd S* | 982.8006 | Kennedy Space Center | Not provided | Depressional Storage (Jerome Rd. to 22nd St.) | Not provided. | 100% On-site Retention | Completed | 2014 | 4.064 | 284 | A | 982 | $477,506 | Not provided | Not provided | $477,506 | N/A | Structural | 2013 | Banana River Lagoon | Not provided | Not provided | 100% Table 5 & TA | yes | 128.9958 | 691.6399
2459 | Natural Lands | Banana River | N/A | BR1-2 | 0.67 | 0.72 | 0.38036 | 3.2439 | 0.37134 | 1.2339 | 0.14124 | 3200 | Shrub and Brushland | KSC-19-BRL | Depressional Storage (Jerome Rd. to 22nd S* | 982.8006 | Kennedy Space Center | Not provided | Depressional Storage (Jerome Rd. to 22nd St.) | Not provided. | 100% On-site Retention | Completed | 2014 | 4.064 | 284 | A | 982 | $477,506 | Not provided | Not provided | $477,506 | N/A | Structural | 2013 | Banana River Lagoon | Not provided | Not provided | 100% Table 5 & TA | yes | 161.6119 | 1539.2699
2460 | Natural Lands | Banana River | N/A | BR1-2 | 0.67 | 0.72 | 0.17561 | 4.0711 | 0.34617 | 0.71495 | 0.060793 | 3200 | Shrub and Brushland | KSC-19-BRL | Depressional Storage (Jerome Rd. to 22nd S* | 982.8006 | Kennedy Space Center | Not provided | Depressional Storage (Jerome Rd. to 22nd St.) | Not provided. | 100% On-site Retention | Completed | 2014 | 4.064 | 284 | A | 982 | $477,506 | Not provided | Not provided | $477,506 | N/A | Structural | 2013 | Banana River Lagoon | Not provided | Not provided | 100% Table 5 & TA | yes | 178.9849 | 710.687
2461 | Natural Lands | Banana River | N/A | BR1-2 | 0.67 | 0.72 | 0.44215 | 4.0711 | 0.34617 | 1.8 | 0.15306 | 6410 | Freshwater marshes | KSC-19-BRL | Depressional Storage (Jerome Rd. to 22nd S* | 982.8006 | Kennedy Space Center | Not provided | Depressional Storage (Jerome Rd. to 22nd St.) | Not provided. | 100% On-site Retention | Completed | 2014 | 4.064 | 284 | A | 982 | $477,506 | Not provided | Not provided | $477,506 | N/A | Structural | 2013 | Banana River Lagoon | Not provided | Not provided | 100% Table 5 & TA | yes | 178.4832 | 1789.313
2462 | Natural Lands | Banana River | N/A | BR1-2 | 0.67 | 0.72 | 0.50194 | 3.0857 | 0.31304 | 1.5488 | 0.15713 | 3200 | Shrub and Brushland | KSC-19-BRL | Depressional Storage (Jerome Rd. to 22nd S* | 982.8006 | Kennedy Space Center | Not provided | Depressional Storage (Jerome Rd. to 22nd St.) | Not provided. | 100% On-site Retention | Completed | 2014 | 4.064 | 284 | A | 982 | $477,506 | Not provided | Not provided | $477,506 | N/A | Structural | 2013 | Banana River Lagoon | Not provided | Not provided | 100% Table 5 & TA | yes | 182.3015 | 2031.2878
2463 | Natural Lands | Banana River | N/A | BR1-2 | 0.67 | 0.72 | 0.11582 | 3.0857 | 0.31304 | 0.35739 | 0.036256 | 6460 | Mixed scrub-shrub wetland | KSC-19-BRL | Depressional Storage (Jerome Rd. to 22nd S* | 982.8006 | Kennedy Space Center | Not provided | Depressional Storage (Jerome Rd. to 22nd St.) | Not provided. | 100% On-site Retention | Completed | 2014 | 4.064 | 284 | A | 982 | $477,506 | Not provided | Not provided | $477,506 | N/A | Structural | 2013 | Banana River Lagoon | Not provided | Not provided | 100% Table 5 & TA | yes | 118.8267 | 468.7122
2464 | Natural Lands | Banana River | N/A | BR1-2 | 0.67 | 0.72 | 0.61776 | 2.3655 | 0.25104 | 1.4613 | 0.15509 | 3200 | Shrub and Brushland | KSC-19-BRL | Depressional Storage (Jerome Rd. to 22nd S* | 982.8006 | Kennedy Space Center | Not provided | Depressional Storage (Jerome Rd. to 22nd St.) | Not provided. | 100% On-site Retention | Completed | 2014 | 4.064 | 284 | A | 982 | $477,506 | Not provided | Not provided | $477,506 | N/A | Structural | 2013 | Banana River Lagoon | Not provided | Not provided | 100% Table 5 & TA | yes | 200 | 2500
2465 | Natural Lands | Banana River | N/A | BR1-2 | 0.67 | 0.72 | 0.43963 | 3.4703 | 0.34605 | 1.5256 | 0.15213 | 3200 | Shrub and Brushland | KSC-19-BRL | Depressional Storage (Jerome Rd. to 22nd S* | 982.8006 | Kennedy Space Center | Not provided | Depressional Storage (Jerome Rd. to 22nd St.) | Not provided. | 100% On-site Retention | Completed | 2014 | 4.064 | 284 | A | 982 | $477,506 | Not provided | Not provided | $477,506 | N/A | Structural | 2013 | Banana River Lagoon | Not provided | Not provided | 100% Table 5 & TA | yes | 214.9868 | 1779.1127
2466 | Natural Lands | Banana River | N/A | BR1-2 | 0.67 | 0.72 | 0.17814 | 3.4703 | 0.34605 | 0.61817 | 0.061643 | 6410 | Freshwater marshes | KSC-19-BRL | Depressional Storage (Jerome Rd. to 22nd S* | 982.8006 | Kennedy Space Center | Not provided | Depressional Storage (Jerome Rd. to 22nd St.) | Not provided. | 100% On-site Retention | Completed | 2014 | 4.064 | 284 | A | 982 | $477,506 | Not provided | Not provided | $477,506 | N/A | Structural | 2013 | Banana River Lagoon | Not provided | Not provided | 100% Table 5 & TA | yes | 144.8533 | 720.8873
2467 | Agricultural Lands | Banana River | N/A | BR1-2 | 0.67 | 0.72 | 0.61776 | 3.2173 | 0.26663 | 1.9875 | 0.16472 | 2210 | Citrus groves | KSC-19-BRL | Depressional Storage (Jerome Rd. to 22nd S* | 982.8006 | Kennedy Space Center | Not provided | Depressional Storage (Jerome Rd. to 22nd St.) | Not provided. | 100% On-site Retention | Completed | 2014 | 4.064 | 284 | A | 982 | $477,506 | Not provided | Not provided | $477,506 | N/A | Structural | 2013 | Banana River Lagoon | Not provided | Not provided | 100% Table 5 & TA | yes | 200 | 2500
2468 | Natural Lands | Banana River | N/A | BR1-2 | 0.67 | 0.72 | 0.52894 | 3.364 | 0.35989 | 1.7793 | 0.19036 | 3200 | Shrub and Brushland | KSC-19-BRL | Depressional Storage (Jerome Rd. to 22nd S* | 982.8006 | Kennedy Space Center | Not provided | Depressional Storage (Jerome Rd. to 22nd St.) | Not provided. | 100% On-site Retention | Completed | 2014 | 4.064 | 284 | A | 982 | $477,506 | Not provided | Not provided | $477,506 | N/A | Structural | 2013 | Banana River Lagoon | Not provided | Not provided | 100% Table 5 & TA | yes | 187.4136 | 2140.5295
2469 | Natural Lands | Banana River | N/A | BR1-2 | 0.67 | 0.72 | 0.088827 | 3.364 | 0.35989 | 0.29881 | 0.031968 | 6410 | Freshwater marshes | KSC-19-BRL | Depressional Storage (Jerome Rd. to 22nd S* | 982.8006 | Kennedy Space Center | Not provided | Depressional Storage (Jerome Rd. to 22nd St.) | Not provided. | 100% On-site Retention | Completed | 2014 | 4.064 | 284 | A | 982 | $477,506 | Not provided | Not provided | $477,506 | N/A | Structural | 2013 | Banana River Lagoon | Not provided | Not provided | 100% Table 5 & TA | yes | 123.7441 | 359.4705
2470 | Agricultural Lands | Banana River | N/A | BR1-2 | 0.67 | 0.72 | 0.26232 | 3.5621 | 0.2605 | 0.93442 | 0.068334 | 2210 | Citrus groves | KSC-19-BRL | Depressional Storage (Jerome Rd. to 22nd S* | 982.8006 | Kennedy Space Center | Not provided | Depressional Storage (Jerome Rd. to 22nd St.) | Not provided. | 100% On-site Retention | Completed | 2014 | 4.064 | 284 | A | 982 | $477,506 | Not provided | Not provided | $477,506 | N/A | Structural | 2013 | Banana River Lagoon | Not provided | Not provided | 100% Table 5 & TA | yes | 142.4889 | 1061.5724
2471 | Natural Lands | Banana River | N/A | BR1-2 | 0.67 | 0.72 | 0.35544 | 3.5621 | 0.2605 | 1.2661 | 0.092592 | 6300 | Wetland Forested Mixed | KSC-19-BRL | Depressional Storage (Jerome Rd. to 22nd S* | 982.8006 | Kennedy Space Center | Not provided | Depressional Storage (Jerome Rd. to 22nd St.) | Not provided. | 100% On-site Retention | Completed | 2014 | 4.064 | 284 | A | 982 | $477,506 | Not provided | Not provided | $477,506 | N/A | Structural | 2013 | Banana River Lagoon | Not provided | Not provided | 100% Table 5 & TA | yes | 157.5631 | 1438.4276
2472 | Natural Lands | Banana River | N/A | BR1-2 | 0.67 | 0.72 | 0.32405 | 3.7922 | 0.35467 | 1.2289 | 0.11493 | 3200 | Shrub and Brushland | KSC-19-BRL | Depressional Storage (Jerome Rd. to 22nd S* | 982.8006 | Kennedy Space Center | Not provided | Depressional Storage (Jerome Rd. to 22nd St.) | Not provided. | 100% On-site Retention | Completed | 2014 | 4.064 | 284 | A | 982 | $477,506 | Not provided | Not provided | $477,506 | N/A | Structural | 2013 | Banana River Lagoon | Not provided | Not provided | 100% Table 5 & TA | yes | 166.0384 | 1311.3781
2473 | Natural Lands | Banana River | N/A | BR1-2 | 0.67 | 0.72 | 0.29371 | 3.7922 | 0.35467 | 1.1138 | 0.10417 | 6410 | Freshwater marshes | KSC-19-BRL | Depressional Storage (Jerome Rd. to 22nd S* | 982.8006 | Kennedy Space Center | Not provided | Depressional Storage (Jerome Rd. to 22nd St.) | Not provided. | 100% On-site Retention | Completed | 2014 | 4.064 | 284 | A | 982 | $477,506 | Not provided | Not provided | $477,506 | N/A | Structural | 2013 | Banana River Lagoon | Not provided | Not provided | 100% Table 5 & TA | yes | 145.1655 | 1188.6219
2474 | Natural Lands | Banana River | N/A | BR1-2 | 0.67 | 0.72 | 0.43982 | 3.5826 | 0.36214 | 1.5757 | 0.15928 | 3200 | Shrub and Brushland | KSC-19-BRL | Depressional Storage (Jerome Rd. to 22nd S* | 982.8006 | Kennedy Space Center | Not provided | Depressional Storage (Jerome Rd. to 22nd St.) | Not provided. | 100% On-site Retention | Completed | 2014 | 4.064 | 284 | A | 982 | $477,506 | Not provided | Not provided | $477,506 | N/A | Structural | 2013 | Banana River Lagoon | Not provided | Not provided | 100% Table 5 & TA | yes | 166.5799 | 1779.9015
2475 | Natural Lands | Banana River | N/A | BR1-2 | 0.67 | 0.72 | 0.17794 | 3.5826 | 0.36214 | 0.63749 | 0.064439 | 6300 | Wetland Forested Mixed | KSC-19-BRL | Depressional Storage (Jerome Rd. to 22nd S* | 982.8006 | Kennedy Space Center | Not provided | Depressional Storage (Jerome Rd. to 22nd St.) | Not provided. | 100% On-site Retention | Completed | 2014 | 4.064 | 284 | A | 982 | $477,506 | Not provided | Not provided | $477,506 | N/A | Structural | 2013 | Banana River Lagoon | Not provided | Not provided | 100% Table 5 & TA | yes | 153.5647 | 720.0985
2476 | Natural Lands | Banana River | N/A | BR1-2 | 0.67 | 0.72 | 0.0053257 | 3.4774 | 0.47126 | 0.018519 | 0.0025098 | 3200 | Shrub and Brushland | KSC-19-BRL | Depressional Storage (Jerome Rd. to 22nd S* | 982.8006 | Kennedy Space Center | Not provided | Depressional Storage (Jerome Rd. to 22nd St.) | Not provided. | 100% On-site Retention | Completed | 2014 | 4.064 | 284 | A | 982 | $477,506 | Not provided | Not provided | $477,506 | N/A | Structural | 2013 | Banana River Lagoon | Not provided | Not provided | 100% Table 5 & TA | yes | 64.0961 | 21.5522
2477 | Natural Lands | Banana River | N/A | BR1-2 | 0.67 | 0.72 | 0.40187 | 3.5645 | 0.34709 | 1.4325 | 0.13949 | 3200 | Shrub and Brushland | KSC-19-BRL | Depressional Storage (Jerome Rd. to 22nd S* | 982.8006 | Kennedy Space Center | Not provided | Depressional Storage (Jerome Rd. to 22nd St.) | Not provided. | 100% On-site Retention | Completed | 2014 | 4.064 | 284 | A | 982 | $477,506 | Not provided | Not provided | $477,506 | N/A | Structural | 2013 | Banana River Lagoon | Not provided | Not provided | 100% Table 5 & TA | yes | 248.7436 | 1626.3097
2478 | Natural Lands | Banana River | N/A | BR1-2 | 0.67 | 0.72 | 0.21589 | 3.5645 | 0.34709 | 0.76955 | 0.074935 | 6410 | Freshwater marshes | KSC-19-BRL | Depressional Storage (Jerome Rd. to 22nd S* | 982.8006 | Kennedy Space Center | Not provided | Depressional Storage (Jerome Rd. to 22nd St.) | Not provided. | 100% On-site Retention | Completed | 2014 | 4.064 | 284 | A | 982 | $477,506 | Not provided | Not provided | $477,506 | N/A | Structural | 2013 | Banana River Lagoon | Not provided | Not provided | 100% Table 5 & TA | yes | 144.0378 | 873.6903
2479 | Natural Lands | Banana River | N/A | BR1-2 | 0.67 | 0.72 | 0.61776 | 4.1175 | 0.29768 | 2.5436 | 0.18389 | 6300 | Wetland Forested Mixed | KSC-19-BRL | Depressional Storage (Jerome Rd. to 22nd S* | 982.8006 | Kennedy Space Center | Not provided | Depressional Storage (Jerome Rd. to 22nd St.) | Not provided. | 100% On-site Retention | Completed | 2014 | 4.064 | 284 | A | 982 | $477,506 | Not provided | Not provided | $477,506 | N/A | Structural | 2013 | Banana River Lagoon | Not provided | Not provided | 100% Table 5 & TA | yes | 200 | 2500
2480 | Natural Lands | Banana River | N/A | BR1-2 | 0.67 | 0.72 | 0.61756 | 2.0663 | 0.20905 | 1.276 | 0.1291 | 3200 | Shrub and Brushland | KSC-19-BRL | Depressional Storage (Jerome Rd. to 22nd S* | 982.8006 | Kennedy Space Center | Not provided | Depressional Storage (Jerome Rd. to 22nd St.) | Not provided. | 100% On-site Retention | Completed | 2014 | 4.064 | 284 | A | 982 | $477,506 | Not provided | Not provided | $477,506 | N/A | Structural | 2013 | Banana River Lagoon | Not provided | Not provided | 100% Table 5 & TA | yes | 199.3499 | 2499.1734
2481 | Natural Lands | Banana River | N/A | BR1-2 | 0.67 | 0.72 | 0.00020425 | 2.0663 | 0.20905 | 0.00042203 | 4.2698e-05 | 6182 | Cabbage palm savannah | KSC-19-BRL | Depressional Storage (Jerome Rd. to 22nd S* | 982.8006 | Kennedy Space Center | Not provided | Depressional Storage (Jerome Rd. to 22nd St.) | Not provided. | 100% On-site Retention | Completed | 2014 | 4.064 | 284 | A | 982 | $477,506 | Not provided | Not provided | $477,506 | N/A | Structural | 2013 | Banana River Lagoon | Not provided | Not provided | 100% Table 5 & TA | yes | 5.0856 | 0.82656
2482 | Natural Lands | Banana River | N/A | BR1-2 | 0.67 | 0.72 | 0.49495 | 3.3741 | 0.35008 | 1.67 | 0.17327 | 3200 | Shrub and Brushland | KSC-19-BRL | Depressional Storage (Jerome Rd. to 22nd S* | 982.8006 | Kennedy Space Center | Not provided | Depressional Storage (Jerome Rd. to 22nd St.) | Not provided. | 100% On-site Retention | Completed | 2014 | 4.064 | 284 | A | 982 | $477,506 | Not provided | Not provided | $477,506 | N/A | Structural | 2013 | Banana River Lagoon | Not provided | Not provided | 100% Table 5 & TA | yes | 275.8432 | 2002.9775
2483 | Natural Lands | Banana River | N/A | BR1-2 | 0.67 | 0.72 | 0.12282 | 3.3741 | 0.35008 | 0.41439 | 0.042995 | 6410 | Freshwater marshes | KSC-19-BRL | Depressional Storage (Jerome Rd. to 22nd S* | 982.8006 | Kennedy Space Center | Not provided | Depressional Storage (Jerome Rd. to 22nd St.) | Not provided. | 100% On-site Retention | Completed | 2014 | 4.064 | 284 | A | 982 | $477,506 | Not provided | Not provided | $477,506 | N/A | Structural | 2013 | Banana River Lagoon | Not provided | Not provided | 100% Table 5 & TA | yes | 106.9723 | 497.0225
2484 | Natural Lands | Banana River | N/A | BR1-2 | 0.67 | 0.72 | 0.61776 | 3.1883 | 0.36336 | 1.9696 | 0.22447 | 3200 | Shrub and Brushland | KSC-19-BRL | Depressional Storage (Jerome Rd. to 22nd S* | 982.8006 | Kennedy Space Center | Not provided | Depressional Storage (Jerome Rd. to 22nd St.) | Not provided. | 100% On-site Retention | Completed | 2014 | 4.064 | 284 | A | 982 | $477,506 | Not provided | Not provided | $477,506 | N/A | Structural | 2013 | Banana River Lagoon | Not provided | Not provided | 100% Table 5 & TA | yes | 200 | 2500
2485 | Natural Lands | Banana River | N/A | BR1-2 | 0.67 | 0.72 | 0.31806 | 3.3538 | 0.30265 | 1.0667 | 0.096261 | 3200 | Shrub and Brushland | KSC-19-BRL | Depressional Storage (Jerome Rd. to 22nd S* | 982.8006 | Kennedy Space Center | Not provided | Depressional Storage (Jerome Rd. to 22nd St.) | Not provided. | 100% On-site Retention | Completed | 2014 | 4.064 | 284 | A | 982 | $477,506 | Not provided | Not provided | $477,506 | N/A | Structural | 2013 | Banana River Lagoon | Not provided | Not provided | 100% Table 5 & TA | yes | 196.6759 | 1287.1564
2486 | Natural Lands | Banana River | N/A | BR1-2 | 0.67 | 0.72 | 0.10217 | 3.3538 | 0.30265 | 0.34266 | 0.030922 | 6410 | Freshwater marshes | KSC-19-BRL | Depressional Storage (Jerome Rd. to 22nd S* | 982.8006 | Kennedy Space Center | Not provided | Depressional Storage (Jerome Rd. to 22nd St.) | Not provided. | 100% On-site Retention | Completed | 2014 | 4.064 | 284 | A | 982 | $477,506 | Not provided | Not provided | $477,506 | N/A | Structural | 2013 | Banana River Lagoon | Not provided | Not provided | 100% Table 5 & TA | yes | 88.0227 | 413.4759
2487 | Natural Lands | Banana River | N/A | BR1-2 | 0.67 | 0.72 | 0.19753 | 3.3538 | 0.30265 | 0.66246 | 0.059781 | 6430 | Wet prairies | KSC-19-BRL | Depressional Storage (Jerome Rd. to 22nd S* | 982.8006 | Kennedy Space Center | Not provided | Depressional Storage (Jerome Rd. to 22nd St.) | Not provided. | 100% On-site Retention | Completed | 2014 | 4.064 | 284 | A | 982 | $477,506 | Not provided | Not provided | $477,506 | N/A | Structural | 2013 | Banana River Lagoon | Not provided | Not provided | 100% Table 5 & TA | yes | 121.6033 | 799.3677
2488 | Natural Lands | Banana River | N/A | BR1-2 | 0.67 | 0.72 | 0.33633 | 2.5578 | 0.34208 | 0.86027 | 0.11505 | 3200 | Shrub and Brushland | KSC-19-BRL | Depressional Storage (Jerome Rd. to 22nd S* | 982.8006 | Kennedy Space Center | Not provided | Depressional Storage (Jerome Rd. to 22nd St.) | Not provided. | 100% On-site Retention | Completed | 2014 | 4.064 | 284 | A | 982 | $477,506 | Not provided | Not provided | $477,506 | N/A | Structural | 2013 | Banana River Lagoon | Not provided | Not provided | 100% Table 5 & TA | yes | 155.57 | 1361.0784
2489 | Natural Lands | Banana River | N/A | BR1-2 | 0.67 | 0.72 | 0.61479 | 3.1663 | 0.35978 | 1.9466 | 0.22119 | 3200 | Shrub and Brushland | KSC-19-BRL | Depressional Storage (Jerome Rd. to 22nd S* | 982.8006 | Kennedy Space Center | Not provided | Depressional Storage (Jerome Rd. to 22nd St.) | Not provided. | 100% On-site Retention | Completed | 2014 | 4.064 | 284 | A | 982 | $477,506 | Not provided | Not provided | $477,506 | N/A | Structural | 2013 | Banana River Lagoon | Not provided | Not provided | 100% Table 5 & TA | yes | 197.1421 | 2487.9558
2490 | Natural Lands | Banana River | N/A | BR1-2 | 0.67 | 0.72 | 0.0029762 | 3.1663 | 0.35978 | 0.0094234 | 0.0010708 | 6300 | Wetland Forested Mixed | KSC-19-BRL | Depressional Storage (Jerome Rd. to 22nd S* | 982.8006 | Kennedy Space Center | Not provided | Depressional Storage (Jerome Rd. to 22nd St.) | Not provided. | 100% On-site Retention | Completed | 2014 | 4.064 | 284 | A | 982 | $477,506 | Not provided | Not provided | $477,506 | N/A | Structural | 2013 | Banana River Lagoon | Not provided | Not provided | 100% Table 5 & TA | yes | 17.0391 | 12.0442
2491 | Natural Lands | Banana River | N/A | BR1-2 | 0.67 | 0.72 | 0.35719 | 3.7216 | 0.35506 | 1.3293 | 0.12682 | 3200 | Shrub and Brushland | KSC-19-BRL | Depressional Storage (Jerome Rd. to 22nd S* | 982.8006 | Kennedy Space Center | Not provided | Depressional Storage (Jerome Rd. to 22nd St.) | Not provided. | 100% On-site Retention | Completed | 2014 | 4.064 | 284 | A | 982 | $477,506 | Not provided | Not provided | $477,506 | N/A | Structural | 2013 | Banana River Lagoon | Not provided | Not provided | 100% Table 5 & TA | yes | 159.7458 | 1445.4921
2492 | Natural Lands | Banana River | N/A | BR1-2 | 0.67 | 0.72 | 0.26057 | 3.7216 | 0.35506 | 0.96975 | 0.09252 | 6410 | Freshwater marshes | KSC-19-BRL | Depressional Storage (Jerome Rd. to 22nd S* | 982.8006 | Kennedy Space Center | Not provided | Depressional Storage (Jerome Rd. to 22nd St.) | Not provided. | 100% On-site Retention | Completed | 2014 | 4.064 | 284 | A | 982 | $477,506 | Not provided | Not provided | $477,506 | N/A | Structural | 2013 | Banana River Lagoon | Not provided | Not provided | 100% Table 5 & TA | yes | 140.58 | 1054.5079
2493 | Natural Lands | Banana River | N/A | BR1-2 | 0.67 | 0.72 | 0.14883 | 4.1147 | 0.34359 | 0.61241 | 0.051137 | 3200 | Shrub and Brushland | KSC-19-BRL | Depressional Storage (Jerome Rd. to 22nd S* | 982.8006 | Kennedy Space Center | Not provided | Depressional Storage (Jerome Rd. to 22nd St.) | Not provided. | 100% On-site Retention | Completed | 2014 | 4.064 | 284 | A | 982 | $477,506 | Not provided | Not provided | $477,506 | N/A | Structural | 2013 | Banana River Lagoon | Not provided | Not provided | 100% Table 5 & TA | yes | 137.4213 | 602.3019
2494 | Natural Lands | Banana River | N/A | BR1-2 | 0.67 | 0.72 | 0.46893 | 4.1147 | 0.34359 | 1.9295 | 0.16112 | 6410 | Freshwater marshes | KSC-19-BRL | Depressional Storage (Jerome Rd. to 22nd S* | 982.8006 | Kennedy Space Center | Not provided | Depressional Storage (Jerome Rd. to 22nd St.) | Not provided. | 100% On-site Retention | Completed | 2014 | 4.064 | 284 | A | 982 | $477,506 | Not provided | Not provided | $477,506 | N/A | Structural | 2013 | Banana River Lagoon | Not provided | Not provided | 100% Table 5 & TA | yes | 179.4395 | 1897.6981
2495 | Natural Lands | Banana River | N/A | BR1-2 | 0.67 | 0.72 | 0.61776 | 2.85 | 0.31699 | 1.7606 | 0.19583 | 3200 | Shrub and Brushland | KSC-19-BRL | Depressional Storage (Jerome Rd. to 22nd S* | 982.8006 | Kennedy Space Center | Not provided | Depressional Storage (Jerome Rd. to 22nd St.) | Not provided. | 100% On-site Retention | Completed | 2014 | 4.064 | 284 | A | 982 | $477,506 | Not provided | Not provided | $477,506 | N/A | Structural | 2013 | Banana River Lagoon | Not provided | Not provided | 100% Table 5 & TA | yes | 200 | 2500
2496 | Natural Lands | Banana River | N/A | BR1-2 | 0.67 | 0.72 | 0.2443 | 3.9414 | 0.34953 | 0.96288 | 0.08539 | 3200 | Shrub and Brushland | KSC-19-BRL | Depressional Storage (Jerome Rd. to 22nd S* | 982.8006 | Kennedy Space Center | Not provided | Depressional Storage (Jerome Rd. to 22nd St.) | Not provided. | 100% On-site Retention | Completed | 2014 | 4.064 | 284 | A | 982 | $477,506 | Not provided | Not provided | $477,506 | N/A | Structural | 2013 | Banana River Lagoon | Not provided | Not provided | 100% Table 5 & TA | yes | 231.1559 | 988.6415
2497 | Natural Lands | Banana River | N/A | BR1-2 | 0.67 | 0.72 | 0.37346 | 3.9414 | 0.34953 | 1.472 | 0.13054 | 6410 | Freshwater marshes | KSC-19-BRL | Depressional Storage (Jerome Rd. to 22nd S* | 982.8006 | Kennedy Space Center | Not provided | Depressional Storage (Jerome Rd. to 22nd St.) | Not provided. | 100% On-site Retention | Completed | 2014 | 4.064 | 284 | A | 982 | $477,506 | Not provided | Not provided | $477,506 | N/A | Structural | 2013 | Banana River Lagoon | Not provided | Not provided | 100% Table 5 & TA | yes | 185.2401 | 1511.3585
2498 | Natural Lands | Banana River | N/A | BR1-2 | 0.67 | 0.72 | 0.61776 | 2.4045 | 0.25625 | 1.4854 | 0.1583 | 3200 | Shrub and Brushland | KSC-19-BRL | Depressional Storage (Jerome Rd. to 22nd S* | 982.8006 | Kennedy Space Center | Not provided | Depressional Storage (Jerome Rd. to 22nd St.) | Not provided. | 100% On-site Retention | Completed | 2014 | 4.064 | 284 | A | 982 | $477,506 | Not provided | Not provided | $477,506 | N/A | Structural | 2013 | Banana River Lagoon | Not provided | Not provided | 100% Table 5 & TA | yes | 200 | 2500
2499 | Natural Lands | Banana River | N/A | BR1-2 | 0.67 | 0.72 | 0.26489 | 2.4796 | 0.13932 | 0.65682 | 0.036904 | 3200 | Shrub and Brushland | KSC-19-BRL | Depressional Storage (Jerome Rd. to 22nd S* | 982.8006 | Kennedy Space Center | Not provided | Depressional Storage (Jerome Rd. to 22nd St.) | Not provided. | 100% On-site Retention | Completed | 2014 | 4.064 | 284 | A | 982 | $477,506 | Not provided | Not provided | $477,506 | N/A | Structural | 2013 | Banana River Lagoon | Not provided | Not provided | 100% Table 5 & TA | yes | 149.3687 | 1071.9811
2500 | Natural Lands | Banana River | N/A | BR1-2 | 0.67 | 0.72 | 0.015162 | 2.4796 | 0.13932 | 0.037596 | 0.0021124 | 3200 | Shrub and Brushland | KSC-19-BRL | Depressional Storage (Jerome Rd. to 22nd S* | 982.8006 | Kennedy Space Center | Not provided | Depressional Storage (Jerome Rd. to 22nd St.) | Not provided. | 100% On-site Retention | Completed | 2014 | 4.064 | 284 | A | 982 | $477,506 | Not provided | Not provided | $477,506 | N/A | Structural | 2013 | Banana River Lagoon | Not provided | Not provided | 100% Table 5 & TA | yes | 40.8622 | 61.3598
2501 | Natural Lands | Banana River | N/A | BR1-2 | 0.67 | 0.72 | 0.33771 | 2.4796 | 0.13932 | 0.83738 | 0.047049 | 6182 | Cabbage palm savannah | KSC-19-BRL | Depressional Storage (Jerome Rd. to 22nd S* | 982.8006 | Kennedy Space Center | Not provided | Depressional Storage (Jerome Rd. to 22nd St.) | Not provided. | 100% On-site Retention | Completed | 2014 | 4.064 | 284 | A | 982 | $477,506 | Not provided | Not provided | $477,506 | N/A | Structural | 2013 | Banana River Lagoon | Not provided | Not provided | 100% Table 5 & TA | yes | 160.7089 | 1366.6591
2502 | Natural Lands | Banana River | N/A | BR1-2 | 0.67 | 0.72 | 0.23094 | 3.2151 | 0.24554 | 0.74249 | 0.056704 | 3200 | Shrub and Brushland | KSC-19-BRL | Depressional Storage (Jerome Rd. to 22nd S* | 982.8006 | Kennedy Space Center | Not provided | Depressional Storage (Jerome Rd. to 22nd St.) | Not provided. | 100% On-site Retention | Completed | 2014 | 4.064 | 284 | A | 982 | $477,506 | Not provided | Not provided | $477,506 | N/A | Structural | 2013 | Banana River Lagoon | Not provided | Not provided | 100% Table 5 & TA | yes | 136.8491 | 934.567
2503 | Natural Lands | Banana River | N/A | BR1-2 | 0.67 | 0.72 | 0.38683 | 3.2151 | 0.24554 | 1.2437 | 0.094982 | 6300 | Wetland Forested Mixed | KSC-19-BRL | Depressional Storage (Jerome Rd. to 22nd S* | 982.8006 | Kennedy Space Center | Not provided | Depressional Storage (Jerome Rd. to 22nd St.) | Not provided. | 100% On-site Retention | Completed | 2014 | 4.064 | 284 | A | 982 | $477,506 | Not provided | Not provided | $477,506 | N/A | Structural | 2013 | Banana River Lagoon | Not provided | Not provided | 100% Table 5 & TA | yes | 168.3228 | 1565.433
2504 | Natural Lands | Banana River | N/A | BR1-2 | 0.67 | 0.72 | 0.61776 | 3.1427 | 0.35723 | 1.9414 | 0.22068 | 3200 | Shrub and Brushland | KSC-19-BRL | Depressional Storage (Jerome Rd. to 22nd S* | 982.8006 | Kennedy Space Center | Not provided | Depressional Storage (Jerome Rd. to 22nd St.) | Not provided. | 100% On-site Retention | Completed | 2014 | 4.064 | 284 | A | 982 | $477,506 | Not provided | Not provided | $477,506 | N/A | Structural | 2013 | Banana River Lagoon | Not provided | Not provided | 100% Table 5 & TA | yes | 200 | 2500
2505 | Natural Lands | Banana River | N/A | BR1-2 | 0.67 | 0.72 | 0.2846 | 2.8641 | 0.20605 | 0.81512 | 0.058642 | 3200 | Shrub and Brushland | KSC-19-BRL | Depressional Storage (Jerome Rd. to 22nd S* | 982.8006 | Kennedy Space Center | Not provided | Depressional Storage (Jerome Rd. to 22nd St.) | Not provided. | 100% On-site Retention | Completed | 2014 | 4.064 | 284 | A | 982 | $477,506 | Not provided | Not provided | $477,506 | N/A | Structural | 2013 | Banana River Lagoon | Not provided | Not provided | 100% Table 5 & TA | yes | 160.8608 | 1151.719
2506 | Natural Lands | Banana River | N/A | BR1-2 | 0.67 | 0.72 | 0.17018 | 2.8641 | 0.20605 | 0.48741 | 0.035066 | 6170 | Mixed wetland hardwoods | KSC-19-BRL | Depressional Storage (Jerome Rd. to 22nd S* | 982.8006 | Kennedy Space Center | Not provided | Depressional Storage (Jerome Rd. to 22nd St.) | Not provided. | 100% On-site Retention | Completed | 2014 | 4.064 | 284 | A | 982 | $477,506 | Not provided | Not provided | $477,506 | N/A | Structural | 2013 | Banana River Lagoon | Not provided | Not provided | 100% Table 5 & TA | yes | 131.0494 | 688.691
2507 | Natural Lands | Banana River | N/A | BR1-2 | 0.67 | 0.72 | 0.16299 | 2.8641 | 0.20605 | 0.46682 | 0.033584 | 6182 | Cabbage palm savannah | KSC-19-BRL | Depressional Storage (Jerome Rd. to 22nd S* | 982.8006 | Kennedy Space Center | Not provided | Depressional Storage (Jerome Rd. to 22nd St.) | Not provided. | 100% On-site Retention | Completed | 2014 | 4.064 | 284 | A | 982 | $477,506 | Not provided | Not provided | $477,506 | N/A | Structural | 2013 | Banana River Lagoon | Not provided | Not provided | 100% Table 5 & TA | yes | 128.1576 | 659.59
2508 | Natural Lands | Banana River | N/A | BR1-2 | 0.67 | 0.72 | 0.61776 | 2.8527 | 0.31718 | 1.7623 | 0.19594 | 3200 | Shrub and Brushland | KSC-19-BRL | Depressional Storage (Jerome Rd. to 22nd S* | 982.8006 | Kennedy Space Center | Not provided | Depressional Storage (Jerome Rd. to 22nd St.) | Not provided. | 100% On-site Retention | Completed | 2014 | 4.064 | 284 | A | 982 | $477,506 | Not provided | Not provided | $477,506 | N/A | Structural | 2013 | Banana River Lagoon | Not provided | Not provided | 100% Table 5 & TA | yes | 200 | 2500
2509 | Natural Lands | Banana River | N/A | BR1-2 | 0.67 | 0.72 | 0.61776 | 2.2431 | 0.23386 | 1.3857 | 0.14447 | 3200 | Shrub and Brushland | KSC-19-BRL | Depressional Storage (Jerome Rd. to 22nd S* | 982.8006 | Kennedy Space Center | Not provided | Depressional Storage (Jerome Rd. to 22nd St.) | Not provided. | 100% On-site Retention | Completed | 2014 | 4.064 | 284 | A | 982 | $477,506 | Not provided | Not provided | $477,506 | N/A | Structural | 2013 | Banana River Lagoon | Not provided | Not provided | 100% Table 5 & TA | yes | 200 | 2500
2510 | Natural Lands | Banana River | N/A | BR1-2 | 0.67 | 0.72 | 0.61776 | 2.2295 | 0.2321 | 1.3773 | 0.14338 | 3200 | Shrub and Brushland | KSC-19-BRL | Depressional Storage (Jerome Rd. to 22nd S* | 982.8006 | Kennedy Space Center | Not provided | Depressional Storage (Jerome Rd. to 22nd St.) | Not provided. | 100% On-site Retention | Completed | 2014 | 4.064 | 284 | A | 982 | $477,506 | Not provided | Not provided | $477,506 | N/A | Structural | 2013 | Banana River Lagoon | Not provided | Not provided | 100% Table 5 & TA | yes | 200 | 2500
2511 | Natural Lands | Banana River | N/A | BR1-2 | 0.67 | 0.72 | 0.56045 | 2.7994 | 0.29538 | 1.5689 | 0.16555 | 3200 | Shrub and Brushland | KSC-19-BRL | Depressional Storage (Jerome Rd. to 22nd S* | 982.8006 | Kennedy Space Center | Not provided | Depressional Storage (Jerome Rd. to 22nd St.) | Not provided. | 100% On-site Retention | Completed | 2014 | 4.064 | 284 | A | 982 | $477,506 | Not provided | Not provided | $477,506 | N/A | Structural | 2013 | Banana River Lagoon | Not provided | Not provided | 100% Table 5 & TA | yes | 216.9297 | 2268.0714
2512 | Natural Lands | Banana River | N/A | BR1-2 | 0.67 | 0.72 | 0.057311 | 2.7994 | 0.29538 | 0.16044 | 0.016928 | 6430 | Wet prairies | KSC-19-BRL | Depressional Storage (Jerome Rd. to 22nd S* | 982.8006 | Kennedy Space Center | Not provided | Depressional Storage (Jerome Rd. to 22nd St.) | Not provided. | 100% On-site Retention | Completed | 2014 | 4.064 | 284 | A | 982 | $477,506 | Not provided | Not provided | $477,506 | N/A | Structural | 2013 | Banana River Lagoon | Not provided | Not provided | 100% Table 5 & TA | yes | 62.768 | 231.9286
2513 | Natural Lands | Banana River | N/A | BR1-2 | 0.67 | 0.72 | 0.47927 | 3.5545 | 0.37009 | 1.7036 | 0.17737 | 3200 | Shrub and Brushland | KSC-19-BRL | Depressional Storage (Jerome Rd. to 22nd S* | 982.8006 | Kennedy Space Center | Not provided | Depressional Storage (Jerome Rd. to 22nd St.) | Not provided. | 100% On-site Retention | Completed | 2014 | 4.064 | 284 | A | 982 | $477,506 | Not provided | Not provided | $477,506 | N/A | Structural | 2013 | Banana River Lagoon | Not provided | Not provided | 100% Table 5 & TA | yes | 176.4813 | 1939.5246
2514 | Natural Lands | Banana River | N/A | BR1-2 | 0.67 | 0.72 | 0.066126 | 3.5545 | 0.37009 | 0.23504 | 0.024472 | 6410 | Freshwater marshes | KSC-19-BRL | Depressional Storage (Jerome Rd. to 22nd S* | 982.8006 | Kennedy Space Center | Not provided | Depressional Storage (Jerome Rd. to 22nd St.) | Not provided. | 100% On-site Retention | Completed | 2014 | 4.064 | 284 | A | 982 | $477,506 | Not provided | Not provided | $477,506 | N/A | Structural | 2013 | Banana River Lagoon | Not provided | Not provided | 100% Table 5 & TA | yes | 75.2821 | 267.6012
2515 | Natural Lands | Banana River | N/A | BR1-2 | 0.67 | 0.72 | 0.072371 | 3.5545 | 0.37009 | 0.25724 | 0.026784 | 6410 | Freshwater marshes | KSC-19-BRL | Depressional Storage (Jerome Rd. to 22nd S* | 982.8006 | Kennedy Space Center | Not provided | Depressional Storage (Jerome Rd. to 22nd St.) | Not provided. | 100% On-site Retention | Completed | 2014 | 4.064 | 284 | A | 982 | $477,506 | Not provided | Not provided | $477,506 | N/A | Structural | 2013 | Banana River Lagoon | Not provided | Not provided | 100% Table 5 & TA | yes | 94.8084 | 292.8742
2516 | Natural Lands | Banana River | N/A | BR1-2 | 0.67 | 0.72 | 0.61776 | 2.3111 | 0.24337 | 1.4277 | 0.15035 | 3200 | Shrub and Brushland | KSC-19-BRL | Depressional Storage (Jerome Rd. to 22nd S* | 982.8006 | Kennedy Space Center | Not provided | Depressional Storage (Jerome Rd. to 22nd St.) | Not provided. | 100% On-site Retention | Completed | 2014 | 4.064 | 284 | A | 982 | $477,506 | Not provided | Not provided | $477,506 | N/A | Structural | 2013 | Banana River Lagoon | Not provided | Not provided | 100% Table 5 & TA | yes | 200 | 2500
2517 | Natural Lands | Banana River | N/A | BR1-2 | 0.67 | 0.72 | 0.19718 | 2.9789 | 0.38436 | 0.58738 | 0.075787 | 3200 | Shrub and Brushland | KSC-19-BRL | Depressional Storage (Jerome Rd. to 22nd S* | 982.8006 | Kennedy Space Center | Not provided | Depressional Storage (Jerome Rd. to 22nd St.) | Not provided. | 100% On-site Retention | Completed | 2014 | 4.064 | 284 | A | 982 | $477,506 | Not provided | Not provided | $477,506 | N/A | Structural | 2013 | Banana River Lagoon | Not provided | Not provided | 100% Table 5 & TA | yes | 136.9602 | 797.9448
2518 | Natural Lands | Banana River | N/A | BR1-2 | 0.67 | 0.72 | 0.28179 | 3.5079 | 0.30144 | 0.98851 | 0.084942 | 3200 | Shrub and Brushland | KSC-19-BRL | Depressional Storage (Jerome Rd. to 22nd S* | 982.8006 | Kennedy Space Center | Not provided | Depressional Storage (Jerome Rd. to 22nd St.) | Not provided. | 100% On-site Retention | Completed | 2014 | 4.064 | 284 | A | 982 | $477,506 | Not provided | Not provided | $477,506 | N/A | Structural | 2013 | Banana River Lagoon | Not provided | Not provided | 100% Table 5 & TA | yes | 158.5097 | 1140.3684
2519 | Natural Lands | Banana River | N/A | BR1-2 | 0.67 | 0.72 | 0.33597 | 3.5079 | 0.30144 | 1.1786 | 0.10127 | 6460 | Mixed scrub-shrub wetland | KSC-19-BRL | Depressional Storage (Jerome Rd. to 22nd S* | 982.8006 | Kennedy Space Center | Not provided | Depressional Storage (Jerome Rd. to 22nd St.) | Not provided. | 100% On-site Retention | Completed | 2014 | 4.064 | 284 | A | 982 | $477,506 | Not provided | Not provided | $477,506 | N/A | Structural | 2013 | Banana River Lagoon | Not provided | Not provided | 100% Table 5 & TA | yes | 157.1963 | 1359.6316
2520 | Natural Lands | Banana River | N/A | BR1-2 | 0.67 | 0.72 | 0.53929 | 3.2733 | 0.3504 | 1.7653 | 0.18897 | 3200 | Shrub and Brushland | KSC-19-BRL | Depressional Storage (Jerome Rd. to 22nd S* | 982.8006 | Kennedy Space Center | Not provided | Depressional Storage (Jerome Rd. to 22nd St.) | Not provided. | 100% On-site Retention | Completed | 2014 | 4.064 | 284 | A | 982 | $477,506 | Not provided | Not provided | $477,506 | N/A | Structural | 2013 | Banana River Lagoon | Not provided | Not provided | 100% Table 5 & TA | yes | 189.804 | 2182.4214
2521 | Natural Lands | Banana River | N/A | BR1-2 | 0.67 | 0.72 | 0.078475 | 3.2733 | 0.3504 | 0.25687 | 0.027498 | 6410 | Freshwater marshes | KSC-19-BRL | Depressional Storage (Jerome Rd. to 22nd S* | 982.8006 | Kennedy Space Center | Not provided | Depressional Storage (Jerome Rd. to 22nd St.) | Not provided. | 100% On-site Retention | Completed | 2014 | 4.064 | 284 | A | 982 | $477,506 | Not provided | Not provided | $477,506 | N/A | Structural | 2013 | Banana River Lagoon | Not provided | Not provided | 100% Table 5 & TA | yes | 79.5857 | 317.5786
2522 | Natural Lands | Banana River | N/A | BR1-2 | 0.67 | 0.72 | 0.61776 | 2.784 | 0.3079 | 1.7198 | 0.19021 | 3200 | Shrub and Brushland | KSC-19-BRL | Depressional Storage (Jerome Rd. to 22nd S* | 982.8006 | Kennedy Space Center | Not provided | Depressional Storage (Jerome Rd. to 22nd St.) | Not provided. | 100% On-site Retention | Completed | 2014 | 4.064 | 284 | A | 982 | $477,506 | Not provided | Not provided | $477,506 | N/A | Structural | 2013 | Banana River Lagoon | Not provided | Not provided | 100% Table 5 & TA | yes | 200 | 2500
2523 | Agricultural Lands | Banana River | N/A | BR1-2 | 0.67 | 0.72 | 0.61776 | 3.3068 | 0.27886 | 2.0428 | 0.17227 | 2210 | Citrus groves | KSC-19-BRL | Depressional Storage (Jerome Rd. to 22nd S* | 982.8006 | Kennedy Space Center | Not provided | Depressional Storage (Jerome Rd. to 22nd St.) | Not provided. | 100% On-site Retention | Completed | 2014 | 4.064 | 284 | A | 982 | $477,506 | Not provided | Not provided | $477,506 | N/A | Structural | 2013 | Banana River Lagoon | Not provided | Not provided | 100% Table 5 & TA | yes | 200 | 2500
2524 | Natural Lands | Banana River | N/A | BR1-2 | 0.67 | 0.72 | 0.2122 | 3.785 | 0.31771 | 0.80319 | 0.067418 | 3200 | Shrub and Brushland | KSC-19-BRL | Depressional Storage (Jerome Rd. to 22nd S* | 982.8006 | Kennedy Space Center | Not provided | Depressional Storage (Jerome Rd. to 22nd St.) | Not provided. | 100% On-site Retention | Completed | 2014 | 4.064 | 284 | A | 982 | $477,506 | Not provided | Not provided | $477,506 | N/A | Structural | 2013 | Banana River Lagoon | Not provided | Not provided | 100% Table 5 & TA | yes | 114.8444 | 858.7443
2525 | Natural Lands | Banana River | N/A | BR1-2 | 0.67 | 0.72 | 0.10479 | 3.785 | 0.31771 | 0.39665 | 0.033294 | 6410 | Freshwater marshes | KSC-19-BRL | Depressional Storage (Jerome Rd. to 22nd S* | 982.8006 | Kennedy Space Center | Not provided | Depressional Storage (Jerome Rd. to 22nd St.) | Not provided. | 100% On-site Retention | Completed | 2014 | 4.064 | 284 | A | 982 | $477,506 | Not provided | Not provided | $477,506 | N/A | Structural | 2013 | Banana River Lagoon | Not provided | Not provided | 100% Table 5 & TA | yes | 87.7804 | 424.0879
2526 | Natural Lands | Banana River | N/A | BR1-2 | 0.67 | 0.72 | 0.30077 | 3.785 | 0.31771 | 1.1384 | 0.095556 | 6460 | Mixed scrub-shrub wetland | KSC-19-BRL | Depressional Storage (Jerome Rd. to 22nd S* | 982.8006 | Kennedy Space Center | Not provided | Depressional Storage (Jerome Rd. to 22nd St.) | Not provided. | 100% On-site Retention | Completed | 2014 | 4.064 | 284 | A | 982 | $477,506 | Not provided | Not provided | $477,506 | N/A | Structural | 2013 | Banana River Lagoon | Not provided | Not provided | 100% Table 5 & TA | yes | 162.3519 | 1217.1677
2527 | Natural Lands | Banana River | N/A | BR1-2 | 0.67 | 0.72 | 0.3362 | 2.4674 | 0.1593 | 0.82952 | 0.053555 | 3200 | Shrub and Brushland | KSC-19-BRL | Depressional Storage (Jerome Rd. to 22nd S* | 982.8006 | Kennedy Space Center | Not provided | Depressional Storage (Jerome Rd. to 22nd St.) | Not provided. | 100% On-site Retention | Completed | 2014 | 4.064 | 284 | A | 982 | $477,506 | Not provided | Not provided | $477,506 | N/A | Structural | 2013 | Banana River Lagoon | Not provided | Not provided | 100% Table 5 & TA | yes | 223.7755 | 1360.5343
2528 | Natural Lands | Banana River | N/A | BR1-2 | 0.67 | 0.72 | 0.28157 | 2.4674 | 0.1593 | 0.69473 | 0.044853 | 6182 | Cabbage palm savannah | KSC-19-BRL | Depressional Storage (Jerome Rd. to 22nd S* | 982.8006 | Kennedy Space Center | Not provided | Depressional Storage (Jerome Rd. to 22nd St.) | Not provided. | 100% On-site Retention | Completed | 2014 | 4.064 | 284 | A | 982 | $477,506 | Not provided | Not provided | $477,506 | N/A | Structural | 2013 | Banana River Lagoon | Not provided | Not provided | 100% Table 5 & TA | yes | 127.7003 | 1139.4657
2529 | Natural Lands | Banana River | N/A | BR1-2 | 0.67 | 0.72 | 0.61776 | 2.2971 | 0.24154 | 1.4191 | 0.14922 | 3200 | Shrub and Brushland | KSC-19-BRL | Depressional Storage (Jerome Rd. to 22nd S* | 982.8006 | Kennedy Space Center | Not provided | Depressional Storage (Jerome Rd. to 22nd St.) | Not provided. | 100% On-site Retention | Completed | 2014 | 4.064 | 284 | A | 982 | $477,506 | Not provided | Not provided | $477,506 | N/A | Structural | 2013 | Banana River Lagoon | Not provided | Not provided | 100% Table 5 & TA | yes | 200 | 2500
2530 | Natural Lands | Banana River | N/A | BR1-2 | 0.67 | 0.72 | 0.61776 | 3.7912 | 0.25208 | 2.342 | 0.15572 | 6300 | Wetland Forested Mixed | KSC-19-BRL | Depressional Storage (Jerome Rd. to 22nd S* | 982.8006 | Kennedy Space Center | Not provided | Depressional Storage (Jerome Rd. to 22nd St.) | Not provided. | 100% On-site Retention | Completed | 2014 | 4.064 | 284 | A | 982 | $477,506 | Not provided | Not provided | $477,506 | N/A | Structural | 2013 | Banana River Lagoon | Not provided | Not provided | 100% Table 5 & TA | yes | 200 | 2500
2531 | Agricultural Lands | Banana River | N/A | BR1-2 | 0.67 | 0.72 | 0.17396 | 2.8425 | 0.12096 | 0.49449 | 0.021043 | 2210 | Citrus groves | KSC-19-BRL | Depressional Storage (Jerome Rd. to 22nd S* | 982.8006 | Kennedy Space Center | Not provided | Depressional Storage (Jerome Rd. to 22nd St.) | Not provided. | 100% On-site Retention | Completed | 2014 | 4.064 | 284 | A | 982 | $477,506 | Not provided | Not provided | $477,506 | N/A | Structural | 2013 | Banana River Lagoon | Not provided | Not provided | 100% Table 5 & TA | yes | 128.1717 | 704.0017
2532 | Natural Lands | Banana River | N/A | BR1-2 | 0.67 | 0.72 | 0.4438 | 2.8425 | 0.12096 | 1.2615 | 0.053683 | 6182 | Cabbage palm savannah | KSC-19-BRL | Depressional Storage (Jerome Rd. to 22nd S* | 982.8006 | Kennedy Space Center | Not provided | Depressional Storage (Jerome Rd. to 22nd St.) | Not provided. | 100% On-site Retention | Completed | 2014 | 4.064 | 284 | A | 982 | $477,506 | Not provided | Not provided | $477,506 | N/A | Structural | 2013 | Banana River Lagoon | Not provided | Not provided | 100% Table 5 & TA | yes | 171.8516 | 1795.9983
2533 | Natural Lands | Banana River | N/A | BR1-2 | 0.67 | 0.72 | 0.54543 | 3.4434 | 0.37574 | 1.8781 | 0.20494 | 3200 | Shrub and Brushland | KSC-19-BRL | Depressional Storage (Jerome Rd. to 22nd S* | 982.8006 | Kennedy Space Center | Not provided | Depressional Storage (Jerome Rd. to 22nd St.) | Not provided. | 100% On-site Retention | Completed | 2014 | 4.064 | 284 | A | 982 | $477,506 | Not provided | Not provided | $477,506 | N/A | Structural | 2013 | Banana River Lagoon | Not provided | Not provided | 100% Table 5 & TA | yes | 187.9853 | 2207.264
2534 | Natural Lands | Banana River | N/A | BR1-2 | 0.67 | 0.72 | 0.072337 | 3.4434 | 0.37574 | 0.24909 | 0.02718 | 6410 | Freshwater marshes | KSC-19-BRL | Depressional Storage (Jerome Rd. to 22nd S* | 982.8006 | Kennedy Space Center | Not provided | Depressional Storage (Jerome Rd. to 22nd St.) | Not provided. | 100% On-site Retention | Completed | 2014 | 4.064 | 284 | A | 982 | $477,506 | Not provided | Not provided | $477,506 | N/A | Structural | 2013 | Banana River Lagoon | Not provided | Not provided | 100% Table 5 & TA | yes | 95.3279 | 292.736
2535 | Natural Lands | Banana River | N/A | BR1-2 | 0.67 | 0.72 | 0.35145 | 4.1014 | 0.29516 | 1.4415 | 0.10374 | 6300 | Wetland Forested Mixed | KSC-19-BRL | Depressional Storage (Jerome Rd. to 22nd S* | 982.8006 | Kennedy Space Center | Not provided | Depressional Storage (Jerome Rd. to 22nd St.) | Not provided. | 100% On-site Retention | Completed | 2014 | 4.064 | 284 | A | 982 | $477,506 | Not provided | Not provided | $477,506 | N/A | Structural | 2013 | Banana River Lagoon | Not provided | Not provided | 100% Table 5 & TA | yes | 232.0698 | 1422.2836
2536 | Natural Lands | Banana River | N/A | BR1-2 | 0.67 | 0.72 | 0.26631 | 4.1014 | 0.29516 | 1.0922 | 0.078604 | 6460 | Mixed scrub-shrub wetland | KSC-19-BRL | Depressional Storage (Jerome Rd. to 22nd S* | 982.8006 | Kennedy Space Center | Not provided | Depressional Storage (Jerome Rd. to 22nd St.) | Not provided. | 100% On-site Retention | Completed | 2014 | 4.064 | 284 | A | 982 | $477,506 | Not provided | Not provided | $477,506 | N/A | Structural | 2013 | Banana River Lagoon | Not provided | Not provided | 100% Table 5 & TA | yes | 132.1248 | 1077.7164
2537 | Natural Lands | Banana River | N/A | BR1-2 | 0.67 | 0.72 | 0.56805 | 3.3578 | 0.37306 | 1.9074 | 0.21192 | 3200 | Shrub and Brushland | KSC-19-BRL | Depressional Storage (Jerome Rd. to 22nd S* | 982.8006 | Kennedy Space Center | Not provided | Depressional Storage (Jerome Rd. to 22nd St.) | Not provided. | 100% On-site Retention | Completed | 2014 | 4.064 | 284 | A | 982 | $477,506 | Not provided | Not provided | $477,506 | N/A | Structural | 2013 | Banana River Lagoon | Not provided | Not provided | 100% Table 5 & TA | yes | 204.3162 | 2298.8055
2538 | Natural Lands | Banana River | N/A | BR1-2 | 0.67 | 0.72 | 0.012078 | 3.3578 | 0.37306 | 0.040556 | 0.0045059 | 6410 | Freshwater marshes | KSC-19-BRL | Depressional Storage (Jerome Rd. to 22nd S* | 982.8006 | Kennedy Space Center | Not provided | Depressional Storage (Jerome Rd. to 22nd St.) | Not provided. | 100% On-site Retention | Completed | 2014 | 4.064 | 284 | A | 982 | $477,506 | Not provided | Not provided | $477,506 | N/A | Structural | 2013 | Banana River Lagoon | Not provided | Not provided | 100% Table 5 & TA | yes | 36.565 | 48.878
2539 | Natural Lands | Banana River | N/A | BR1-2 | 0.67 | 0.72 | 0.037638 | 3.3578 | 0.37306 | 0.12638 | 0.014041 | 6430 | Wet prairies | KSC-19-BRL | Depressional Storage (Jerome Rd. to 22nd S* | 982.8006 | Kennedy Space Center | Not provided | Depressional Storage (Jerome Rd. to 22nd St.) | Not provided. | 100% On-site Retention | Completed | 2014 | 4.064 | 284 | A | 982 | $477,506 | Not provided | Not provided | $477,506 | N/A | Structural | 2013 | Banana River Lagoon | Not provided | Not provided | 100% Table 5 & TA | yes | 67.3385 | 152.3165
2540 | Natural Lands | Banana River | N/A | BR1-2 | 0.67 | 0.72 | 0.59483 | 2.3052 | 0.23401 | 1.3712 | 0.1392 | 3200 | Shrub and Brushland | KSC-19-BRL | Depressional Storage (Jerome Rd. to 22nd S* | 982.8006 | Kennedy Space Center | Not provided | Depressional Storage (Jerome Rd. to 22nd St.) | Not provided. | 100% On-site Retention | Completed | 2014 | 4.064 | 284 | A | 982 | $477,506 | Not provided | Not provided | $477,506 | N/A | Structural | 2013 | Banana River Lagoon | Not provided | Not provided | 100% Table 5 & TA | yes | 193.1647 | 2407.1962
2541 | Natural Lands | Banana River | N/A | BR1-2 | 0.67 | 0.72 | 0.022932 | 2.3052 | 0.23401 | 0.052863 | 0.0053663 | 6182 | Cabbage palm savannah | KSC-19-BRL | Depressional Storage (Jerome Rd. to 22nd S* | 982.8006 | Kennedy Space Center | Not provided | Depressional Storage (Jerome Rd. to 22nd St.) | Not provided. | 100% On-site Retention | Completed | 2014 | 4.064 | 284 | A | 982 | $477,506 | Not provided | Not provided | $477,506 | N/A | Structural | 2013 | Banana River Lagoon | Not provided | Not provided | 100% Table 5 & TA | yes | 50.6772 | 92.8038
2542 | Natural Lands | Banana River | N/A | BR1-2 | 0.67 | 0.72 | 0.4257 | 2.6336 | 0.35812 | 1.1211 | 0.15245 | 3200 | Shrub and Brushland | KSC-19-BRL | Depressional Storage (Jerome Rd. to 22nd S* | 982.8006 | Kennedy Space Center | Not provided | Depressional Storage (Jerome Rd. to 22nd St.) | Not provided. | 100% On-site Retention | Completed | 2014 | 4.064 | 284 | A | 982 | $477,506 | Not provided | Not provided | $477,506 | N/A | Structural | 2013 | Banana River Lagoon | Not provided | Not provided | 100% Table 5 & TA | yes | 169.9681 | 1722.7382
2543 | Natural Lands | Banana River | N/A | BR1-2 | 0.67 | 0.72 | 0.013575 | 2.6604 | 0.068007 | 0.036115 | 0.00092319 | 3200 | Shrub and Brushland | KSC-19-BRL | Depressional Storage (Jerome Rd. to 22nd S* | 982.8006 | Kennedy Space Center | Not provided | Depressional Storage (Jerome Rd. to 22nd St.) | Not provided. | 100% On-site Retention | Completed | 2014 | 4.064 | 284 | A | 982 | $477,506 | Not provided | Not provided | $477,506 | N/A | Structural | 2013 | Banana River Lagoon | Not provided | Not provided | 100% Table 5 & TA | yes | 34.6679 | 54.9358
2544 | Natural Lands | Banana River | N/A | BR1-2 | 0.67 | 0.72 | 0.004526 | 2.6604 | 0.068007 | 0.012041 | 0.0003078 | 3200 | Shrub and Brushland | KSC-19-BRL | Depressional Storage (Jerome Rd. to 22nd S* | 982.8006 | Kennedy Space Center | Not provided | Depressional Storage (Jerome Rd. to 22nd St.) | Not provided. | 100% On-site Retention | Completed | 2014 | 4.064 | 284 | A | 982 | $477,506 | Not provided | Not provided | $477,506 | N/A | Structural | 2013 | Banana River Lagoon | Not provided | Not provided | 100% Table 5 & TA | yes | 21.8981 | 18.316
2545 | Natural Lands | Banana River | N/A | BR1-2 | 0.67 | 0.72 | 0.59966 | 2.6604 | 0.068007 | 1.5954 | 0.040781 | 6182 | Cabbage palm savannah | KSC-19-BRL | Depressional Storage (Jerome Rd. to 22nd S* | 982.8006 | Kennedy Space Center | Not provided | Depressional Storage (Jerome Rd. to 22nd St.) | Not provided. | 100% On-site Retention | Completed | 2014 | 4.064 | 284 | A | 982 | $477,506 | Not provided | Not provided | $477,506 | N/A | Structural | 2013 | Banana River Lagoon | Not provided | Not provided | 100% Table 5 & TA | yes | 192.0245 | 2426.7483
2546 | Natural Lands | Banana River | N/A | BR1-2 | 0.67 | 0.72 | 0.61776 | 2.677 | 0.29338 | 1.6538 | 0.18124 | 3200 | Shrub and Brushland | KSC-19-BRL | Depressional Storage (Jerome Rd. to 22nd S* | 982.8006 | Kennedy Space Center | Not provided | Depressional Storage (Jerome Rd. to 22nd St.) | Not provided. | 100% On-site Retention | Completed | 2014 | 4.064 | 284 | A | 982 | $477,506 | Not provided | Not provided | $477,506 | N/A | Structural | 2013 | Banana River Lagoon | Not provided | Not provided | 100% Table 5 & TA | yes | 200 | 2500
2547 | Natural Lands | Banana River | N/A | BR1-2 | 0.67 | 0.72 | 0.11318 | 2.454 | 0.07455 | 0.27774 | 0.0084375 | 3200 | Shrub and Brushland | KSC-19-BRL | Depressional Storage (Jerome Rd. to 22nd S* | 982.8006 | Kennedy Space Center | Not provided | Depressional Storage (Jerome Rd. to 22nd St.) | Not provided. | 100% On-site Retention | Completed | 2014 | 4.064 | 284 | A | 982 | $477,506 | Not provided | Not provided | $477,506 | N/A | Structural | 2013 | Banana River Lagoon | Not provided | Not provided | 100% Table 5 & TA | yes | 129.8835 | 458.0196
2548 | Natural Lands | Banana River | N/A | BR1-2 | 0.67 | 0.72 | 0.50458 | 2.454 | 0.07455 | 1.2383 | 0.037617 | 6182 | Cabbage palm savannah | KSC-19-BRL | Depressional Storage (Jerome Rd. to 22nd S* | 982.8006 | Kennedy Space Center | Not provided | Depressional Storage (Jerome Rd. to 22nd St.) | Not provided. | 100% On-site Retention | Completed | 2014 | 4.064 | 284 | A | 982 | $477,506 | Not provided | Not provided | $477,506 | N/A | Structural | 2013 | Banana River Lagoon | Not provided | Not provided | 100% Table 5 & TA | yes | 182.2407 | 2041.9804
2549 | Natural Lands | Banana River | N/A | BR1-2 | 0.67 | 0.72 | 0.47791 | 3.0425 | 0.29916 | 1.4541 | 0.14297 | 3200 | Shrub and Brushland | KSC-19-BRL | Depressional Storage (Jerome Rd. to 22nd S* | 982.8006 | Kennedy Space Center | Not provided | Depressional Storage (Jerome Rd. to 22nd St.) | Not provided. | 100% On-site Retention | Completed | 2014 | 4.064 | 284 | A | 982 | $477,506 | Not provided | Not provided | $477,506 | N/A | Structural | 2013 | Banana River Lagoon | Not provided | Not provided | 100% Table 5 & TA | yes | 176.8593 | 1934.0456
2550 | Natural Lands | Banana River | N/A | BR1-2 | 0.67 | 0.72 | 0.13985 | 3.0425 | 0.29916 | 0.42549 | 0.041838 | 6410 | Freshwater marshes | KSC-19-BRL | Depressional Storage (Jerome Rd. to 22nd S* | 982.8006 | Kennedy Space Center | Not provided | Depressional Storage (Jerome Rd. to 22nd St.) | Not provided. | 100% On-site Retention | Completed | 2014 | 4.064 | 284 | A | 982 | $477,506 | Not provided | Not provided | $477,506 | N/A | Structural | 2013 | Banana River Lagoon | Not provided | Not provided | 100% Table 5 & TA | yes | 125.5419 | 565.9544
2551 | Natural Lands | Banana River | N/A | BR1-2 | 0.67 | 0.72 | 0.23329 | 2.3622 | 0.10596 | 0.55107 | 0.02472 | 3200 | Shrub and Brushland | KSC-19-BRL | Depressional Storage (Jerome Rd. to 22nd S* | 982.8006 | Kennedy Space Center | Not provided | Depressional Storage (Jerome Rd. to 22nd St.) | Not provided. | 100% On-site Retention | Completed | 2014 | 4.064 | 284 | A | 982 | $477,506 | Not provided | Not provided | $477,506 | N/A | Structural | 2013 | Banana River Lagoon | Not provided | Not provided | 100% Table 5 & TA | yes | 138.2587 | 944.0752
2552 | Natural Lands | Banana River | N/A | BR1-2 | 0.67 | 0.72 | 0.38448 | 2.3622 | 0.10596 | 0.90821 | 0.040741 | 6182 | Cabbage palm savannah | KSC-19-BRL | Depressional Storage (Jerome Rd. to 22nd S* | 982.8006 | Kennedy Space Center | Not provided | Depressional Storage (Jerome Rd. to 22nd St.) | Not provided. | 100% On-site Retention | Completed | 2014 | 4.064 | 284 | A | 982 | $477,506 | Not provided | Not provided | $477,506 | N/A | Structural | 2013 | Banana River Lagoon | Not provided | Not provided | 100% Table 5 & TA | yes | 162.7327 | 1555.9248
2553 | Natural Lands | Banana River | N/A | BR1-2 | 0.67 | 0.72 | 0.61776 | 2.3677 | 0.25136 | 1.4627 | 0.15528 | 3200 | Shrub and Brushland | KSC-19-BRL | Depressional Storage (Jerome Rd. to 22nd S* | 982.8006 | Kennedy Space Center | Not provided | Depressional Storage (Jerome Rd. to 22nd St.) | Not provided. | 100% On-site Retention | Completed | 2014 | 4.064 | 284 | A | 982 | $477,506 | Not provided | Not provided | $477,506 | N/A | Structural | 2013 | Banana River Lagoon | Not provided | Not provided | 100% Table 5 & TA | yes | 200 | 2500
2554 | Natural Lands | Banana River | N/A | BR1-2 | 0.67 | 0.72 | 0.46646 | 3.6211 | 0.37544 | 1.6891 | 0.17513 | 3200 | Shrub and Brushland | KSC-19-BRL | Depressional Storage (Jerome Rd. to 22nd S* | 982.8006 | Kennedy Space Center | Not provided | Depressional Storage (Jerome Rd. to 22nd St.) | Not provided. | 100% On-site Retention | Completed | 2014 | 4.064 | 284 | A | 982 | $477,506 | Not provided | Not provided | $477,506 | N/A | Structural | 2013 | Banana River Lagoon | Not provided | Not provided | 100% Table 5 & TA | yes | 177.6836 | 1887.7069
2555 | Natural Lands | Banana River | N/A | BR1-2 | 0.67 | 0.72 | 0.1513 | 3.6211 | 0.37544 | 0.54788 | 0.056805 | 6410 | Freshwater marshes | KSC-19-BRL | Depressional Storage (Jerome Rd. to 22nd S* | 982.8006 | Kennedy Space Center | Not provided | Depressional Storage (Jerome Rd. to 22nd St.) | Not provided. | 100% On-site Retention | Completed | 2014 | 4.064 | 284 | A | 982 | $477,506 | Not provided | Not provided | $477,506 | N/A | Structural | 2013 | Banana River Lagoon | Not provided | Not provided | 100% Table 5 & TA | yes | 127.5219 | 612.2931
2556 | Natural Lands | Banana River | N/A | BR1-2 | 0.67 | 0.72 | 0.020338 | 3.8014 | 0.26208 | 0.077315 | 0.0053303 | 3200 | Shrub and Brushland | KSC-19-BRL | Depressional Storage (Jerome Rd. to 22nd S* | 982.8006 | Kennedy Space Center | Not provided | Depressional Storage (Jerome Rd. to 22nd St.) | Not provided. | 100% On-site Retention | Completed | 2014 | 4.064 | 284 | A | 982 | $477,506 | Not provided | Not provided | $477,506 | N/A | Structural | 2013 | Banana River Lagoon | Not provided | Not provided | 100% Table 5 & TA | yes | 58.3116 | 82.3062
2557 | Natural Lands | Banana River | N/A | BR1-2 | 0.67 | 0.72 | 0.59743 | 3.8014 | 0.26208 | 2.2711 | 0.15657 | 6410 | Freshwater marshes | KSC-19-BRL | Depressional Storage (Jerome Rd. to 22nd S* | 982.8006 | Kennedy Space Center | Not provided | Depressional Storage (Jerome Rd. to 22nd St.) | Not provided. | 100% On-site Retention | Completed | 2014 | 4.064 | 284 | A | 982 | $477,506 | Not provided | Not provided | $477,506 | N/A | Structural | 2013 | Banana River Lagoon | Not provided | Not provided | 100% Table 5 & TA | yes | 195.1528 | 2417.6938
2558 | Natural Lands | Banana River | N/A | BR1-2 | 0.67 | 0.72 | 0.61776 | 2.4206 | 0.25817 | 1.4953 | 0.15949 | 3200 | Shrub and Brushland | KSC-19-BRL | Depressional Storage (Jerome Rd. to 22nd S* | 982.8006 | Kennedy Space Center | Not provided | Depressional Storage (Jerome Rd. to 22nd St.) | Not provided. | 100% On-site Retention | Completed | 2014 | 4.064 | 284 | A | 982 | $477,506 | Not provided | Not provided | $477,506 | N/A | Structural | 2013 | Banana River Lagoon | Not provided | Not provided | 100% Table 5 & TA | yes | 200 | 2500
2559 | Natural Lands | Banana River | N/A | BR1-2 | 0.67 | 0.72 | 0.25413 | 2.5608 | 0.14341 | 0.65077 | 0.036443 | 3200 | Shrub and Brushland | KSC-19-BRL | Depressional Storage (Jerome Rd. to 22nd S* | 982.8006 | Kennedy Space Center | Not provided | Depressional Storage (Jerome Rd. to 22nd St.) | Not provided. | 100% On-site Retention | Completed | 2014 | 4.064 | 284 | A | 982 | $477,506 | Not provided | Not provided | $477,506 | N/A | Structural | 2013 | Banana River Lagoon | Not provided | Not provided | 100% Table 5 & TA | yes | 145.5894 | 1028.4093
2560 | Natural Lands | Banana River | N/A | BR1-2 | 0.67 | 0.72 | 0.010962 | 2.5608 | 0.14341 | 0.028071 | 0.001572 | 6170 | Mixed wetland hardwoods | KSC-19-BRL | Depressional Storage (Jerome Rd. to 22nd S* | 982.8006 | Kennedy Space Center | Not provided | Depressional Storage (Jerome Rd. to 22nd St.) | Not provided. | 100% On-site Retention | Completed | 2014 | 4.064 | 284 | A | 982 | $477,506 | Not provided | Not provided | $477,506 | N/A | Structural | 2013 | Banana River Lagoon | Not provided | Not provided | 100% Table 5 & TA | yes | 34.8745 | 44.3614
2561 | Natural Lands | Banana River | N/A | BR1-2 | 0.67 | 0.72 | 0.35268 | 2.5608 | 0.14341 | 0.90314 | 0.050576 | 6182 | Cabbage palm savannah | KSC-19-BRL | Depressional Storage (Jerome Rd. to 22nd S* | 982.8006 | Kennedy Space Center | Not provided | Depressional Storage (Jerome Rd. to 22nd St.) | Not provided. | 100% On-site Retention | Completed | 2014 | 4.064 | 284 | A | 982 | $477,506 | Not provided | Not provided | $477,506 | N/A | Structural | 2013 | Banana River Lagoon | Not provided | Not provided | 100% Table 5 & TA | yes | 161.0953 | 1427.2293
2562 | Natural Lands | Banana River | N/A | BR1-2 | 0.67 | 0.72 | 0.5915 | 2.3899 | 0.24591 | 1.4136 | 0.14546 | 3200 | Shrub and Brushland | KSC-19-BRL | Depressional Storage (Jerome Rd. to 22nd S* | 982.8006 | Kennedy Space Center | Not provided | Depressional Storage (Jerome Rd. to 22nd St.) | Not provided. | 100% On-site Retention | Completed | 2014 | 4.064 | 284 | A | 982 | $477,506 | Not provided | Not provided | $477,506 | N/A | Structural | 2013 | Banana River Lagoon | Not provided | Not provided | 100% Table 5 & TA | yes | 197.5548 | 2393.6956
2563 | Natural Lands | Banana River | N/A | BR1-2 | 0.67 | 0.72 | 0.026268 | 2.3899 | 0.24591 | 0.062778 | 0.0064597 | 6410 | Freshwater marshes | KSC-19-BRL | Depressional Storage (Jerome Rd. to 22nd S* | 982.8006 | Kennedy Space Center | Not provided | Depressional Storage (Jerome Rd. to 22nd St.) | Not provided. | 100% On-site Retention | Completed | 2014 | 4.064 | 284 | A | 982 | $477,506 | Not provided | Not provided | $477,506 | N/A | Structural | 2013 | Banana River Lagoon | Not provided | Not provided | 100% Table 5 & TA | yes | 89.9946 | 106.3044
2564 | Natural Lands | Banana River | N/A | BR1-2 | 0.67 | 0.72 | 0.61776 | 2.7913 | 0.30887 | 1.7243 | 0.19081 | 3200 | Shrub and Brushland | KSC-19-BRL | Depressional Storage (Jerome Rd. to 22nd S* | 982.8006 | Kennedy Space Center | Not provided | Depressional Storage (Jerome Rd. to 22nd St.) | Not provided. | 100% On-site Retention | Completed | 2014 | 4.064 | 284 | A | 982 | $477,506 | Not provided | Not provided | $477,506 | N/A | Structural | 2013 | Banana River Lagoon | Not provided | Not provided | 100% Table 5 & TA | yes | 200 | 2500
2565 | Natural Lands | Banana River | N/A | BR1-2 | 0.67 | 0.72 | 0.61776 | 3.1265 | 0.35501 | 1.9315 | 0.21931 | 3200 | Shrub and Brushland | KSC-19-BRL | Depressional Storage (Jerome Rd. to 22nd S* | 982.8006 | Kennedy Space Center | Not provided | Depressional Storage (Jerome Rd. to 22nd St.) | Not provided. | 100% On-site Retention | Completed | 2014 | 4.064 | 284 | A | 982 | $477,506 | Not provided | Not provided | $477,506 | N/A | Structural | 2013 | Banana River Lagoon | Not provided | Not provided | 100% Table 5 & TA | yes | 200 | 2500
2566 | Natural Lands | Banana River | N/A | BR1-2 | 0.67 | 0.72 | 0.54211 | 3.3277 | 0.35882 | 1.804 | 0.19452 | 3200 | Shrub and Brushland | KSC-19-BRL | Depressional Storage (Jerome Rd. to 22nd S* | 982.8006 | Kennedy Space Center | Not provided | Depressional Storage (Jerome Rd. to 22nd St.) | Not provided. | 100% On-site Retention | Completed | 2014 | 4.064 | 284 | A | 982 | $477,506 | Not provided | Not provided | $477,506 | N/A | Structural | 2013 | Banana River Lagoon | Not provided | Not provided | 100% Table 5 & TA | yes | 226.5174 | 2193.8601
2567 | Natural Lands | Banana River | N/A | BR1-2 | 0.67 | 0.72 | 0.075649 | 3.3277 | 0.35882 | 0.25174 | 0.027144 | 6410 | Freshwater marshes | KSC-19-BRL | Depressional Storage (Jerome Rd. to 22nd S* | 982.8006 | Kennedy Space Center | Not provided | Depressional Storage (Jerome Rd. to 22nd St.) | Not provided. | 100% On-site Retention | Completed | 2014 | 4.064 | 284 | A | 982 | $477,506 | Not provided | Not provided | $477,506 | N/A | Structural | 2013 | Banana River Lagoon | Not provided | Not provided | 100% Table 5 & TA | yes | 112.0084 | 306.1399
2568 | Natural Lands | Banana River | N/A | BR1-2 | 0.67 | 0.72 | 0.61776 | 2.843 | 0.31584 | 1.7563 | 0.19511 | 3200 | Shrub and Brushland | KSC-19-BRL | Depressional Storage (Jerome Rd. to 22nd S* | 982.8006 | Kennedy Space Center | Not provided | Depressional Storage (Jerome Rd. to 22nd St.) | Not provided. | 100% On-site Retention | Completed | 2014 | 4.064 | 284 | A | 982 | $477,506 | Not provided | Not provided | $477,506 | N/A | Structural | 2013 | Banana River Lagoon | Not provided | Not provided | 100% Table 5 & TA | yes | 200 | 2500
2569 | Natural Lands | Banana River | N/A | BR1-2 | 0.67 | 0.72 | 0.4315 | 3.2472 | 0.31358 | 1.4012 | 0.13531 | 3200 | Shrub and Brushland | KSC-19-BRL | Depressional Storage (Jerome Rd. to 22nd S* | 982.8006 | Kennedy Space Center | Not provided | Depressional Storage (Jerome Rd. to 22nd St.) | Not provided. | 100% On-site Retention | Completed | 2014 | 4.064 | 284 | A | 982 | $477,506 | Not provided | Not provided | $477,506 | N/A | Structural | 2013 | Banana River Lagoon | Not provided | Not provided | 100% Table 5 & TA | yes | 264.1657 | 1746.2332
2570 | Natural Lands | Banana River | N/A | BR1-2 | 0.67 | 0.72 | 0.18626 | 3.2472 | 0.31358 | 0.60483 | 0.058407 | 6460 | Mixed scrub-shrub wetland | KSC-19-BRL | Depressional Storage (Jerome Rd. to 22nd S* | 982.8006 | Kennedy Space Center | Not provided | Depressional Storage (Jerome Rd. to 22nd St.) | Not provided. | 100% On-site Retention | Completed | 2014 | 4.064 | 284 | A | 982 | $477,506 | Not provided | Not provided | $477,506 | N/A | Structural | 2013 | Banana River Lagoon | Not provided | Not provided | 100% Table 5 & TA | yes | 132.6374 | 753.7668
2571 | Natural Lands | Banana River | N/A | BR1-2 | 0.67 | 0.72 | 0.26738 | 3.1065 | 0.24414 | 0.8306 | 0.065278 | 3200 | Shrub and Brushland | KSC-19-BRL | Depressional Storage (Jerome Rd. to 22nd S* | 982.8006 | Kennedy Space Center | Not provided | Depressional Storage (Jerome Rd. to 22nd St.) | Not provided. | 100% On-site Retention | Completed | 2014 | 4.064 | 284 | A | 982 | $477,506 | Not provided | Not provided | $477,506 | N/A | Structural | 2013 | Banana River Lagoon | Not provided | Not provided | 100% Table 5 & TA | yes | 239.1178 | 1082.044
2572 | Natural Lands | Banana River | N/A | BR1-2 | 0.67 | 0.72 | 0.35038 | 3.1065 | 0.24414 | 1.0885 | 0.085543 | 6410 | Freshwater marshes | KSC-19-BRL | Depressional Storage (Jerome Rd. to 22nd S* | 982.8006 | Kennedy Space Center | Not provided | Depressional Storage (Jerome Rd. to 22nd St.) | Not provided. | 100% On-site Retention | Completed | 2014 | 4.064 | 284 | A | 982 | $477,506 | Not provided | Not provided | $477,506 | N/A | Structural | 2013 | Banana River Lagoon | Not provided | Not provided | 100% Table 5 & TA | yes | 160.8449 | 1417.956
2573 | Natural Lands | Banana River | N/A | BR1-2 | 0.67 | 0.72 | 0.0024482 | 2.766 | 0.075373 | 0.0067718 | 0.00018453 | 3200 | Shrub and Brushland | KSC-19-BRL | Depressional Storage (Jerome Rd. to 22nd S* | 982.8006 | Kennedy Space Center | Not provided | Depressional Storage (Jerome Rd. to 22nd St.) | Not provided. | 100% On-site Retention | Completed | 2014 | 4.064 | 284 | A | 982 | $477,506 | Not provided | Not provided | $477,506 | N/A | Structural | 2013 | Banana River Lagoon | Not provided | Not provided | 100% Table 5 & TA | yes | 23.2418 | 9.9077
2574 | Natural Lands | Banana River | N/A | BR1-2 | 0.67 | 0.72 | 0.61532 | 2.766 | 0.075373 | 1.7019 | 0.046378 | 6182 | Cabbage palm savannah | KSC-19-BRL | Depressional Storage (Jerome Rd. to 22nd S* | 982.8006 | Kennedy Space Center | Not provided | Depressional Storage (Jerome Rd. to 22nd St.) | Not provided. | 100% On-site Retention | Completed | 2014 | 4.064 | 284 | A | 982 | $477,506 | Not provided | Not provided | $477,506 | N/A | Structural | 2013 | Banana River Lagoon | Not provided | Not provided | 100% Table 5 & TA | yes | 204.9521 | 2490.0923
2575 | Natural Lands | Banana River | N/A | BR1-2 | 0.67 | 0.72 | 0.22511 | 2.355 | 0.10297 | 0.53012 | 0.023179 | 3200 | Shrub and Brushland | KSC-19-BRL | Depressional Storage (Jerome Rd. to 22nd S* | 982.8006 | Kennedy Space Center | Not provided | Depressional Storage (Jerome Rd. to 22nd St.) | Not provided. | 100% On-site Retention | Completed | 2014 | 4.064 | 284 | A | 982 | $477,506 | Not provided | Not provided | $477,506 | N/A | Structural | 2013 | Banana River Lagoon | Not provided | Not provided | 100% Table 5 & TA | yes | 156.3631 | 910.9746
2576 | Natural Lands | Banana River | N/A | BR1-2 | 0.67 | 0.72 | 0.39266 | 2.355 | 0.10297 | 0.9247 | 0.040432 | 6182 | Cabbage palm savannah | KSC-19-BRL | Depressional Storage (Jerome Rd. to 22nd S* | 982.8006 | Kennedy Space Center | Not provided | Depressional Storage (Jerome Rd. to 22nd St.) | Not provided. | 100% On-site Retention | Completed | 2014 | 4.064 | 284 | A | 982 | $477,506 | Not provided | Not provided | $477,506 | N/A | Structural | 2013 | Banana River Lagoon | Not provided | Not provided | 100% Table 5 & TA | yes | 169.0443 | 1589.0254
2577 | Natural Lands | Banana River | N/A | BR1-2 | 0.67 | 0.72 | 0.51358 | 3.3656 | 0.35541 | 1.7285 | 0.18253 | 3200 | Shrub and Brushland | KSC-19-BRL | Depressional Storage (Jerome Rd. to 22nd S* | 982.8006 | Kennedy Space Center | Not provided | Depressional Storage (Jerome Rd. to 22nd St.) | Not provided. | 100% On-site Retention | Completed | 2014 | 4.064 | 284 | A | 982 | $477,506 | Not provided | Not provided | $477,506 | N/A | Structural | 2013 | Banana River Lagoon | Not provided | Not provided | 100% Table 5 & TA | yes | 183.1676 | 2078.4024
2578 | Natural Lands | Banana River | N/A | BR1-2 | 0.67 | 0.72 | 0.10418 | 3.3656 | 0.35541 | 0.35063 | 0.037026 | 6300 | Wetland Forested Mixed | KSC-19-BRL | Depressional Storage (Jerome Rd. to 22nd S* | 982.8006 | Kennedy Space Center | Not provided | Depressional Storage (Jerome Rd. to 22nd St.) | Not provided. | 100% On-site Retention | Completed | 2014 | 4.064 | 284 | A | 982 | $477,506 | Not provided | Not provided | $477,506 | N/A | Structural | 2013 | Banana River Lagoon | Not provided | Not provided | 100% Table 5 & TA | yes | 104.9826 | 421.5976
2579 | Natural Lands | Banana River | N/A | BR1-2 | 0.67 | 0.72 | 0.51539 | 3.3117 | 0.34835 | 1.7068 | 0.17954 | 3200 | Shrub and Brushland | KSC-19-BRL | Depressional Storage (Jerome Rd. to 22nd S* | 982.8006 | Kennedy Space Center | Not provided | Depressional Storage (Jerome Rd. to 22nd St.) | Not provided. | 100% On-site Retention | Completed | 2014 | 4.064 | 284 | A | 982 | $477,506 | Not provided | Not provided | $477,506 | N/A | Structural | 2013 | Banana River Lagoon | Not provided | Not provided | 100% Table 5 & TA | yes | 259.6016 | 2085.6936
2580 | Natural Lands | Banana River | N/A | BR1-2 | 0.67 | 0.72 | 0.10238 | 3.3117 | 0.34835 | 0.33904 | 0.035663 | 6410 | Freshwater marshes | KSC-19-BRL | Depressional Storage (Jerome Rd. to 22nd S* | 982.8006 | Kennedy Space Center | Not provided | Depressional Storage (Jerome Rd. to 22nd St.) | Not provided. | 100% On-site Retention | Completed | 2014 | 4.064 | 284 | A | 982 | $477,506 | Not provided | Not provided | $477,506 | N/A | Structural | 2013 | Banana River Lagoon | Not provided | Not provided | 100% Table 5 & TA | yes | 89.7662 | 414.3064
2581 | Natural Lands | Banana River | N/A | BR1-2 | 0.67 | 0.72 | 0.61776 | 2.7822 | 0.076857 | 1.7188 | 0.04748 | 6182 | Cabbage palm savannah | KSC-19-BRL | Depressional Storage (Jerome Rd. to 22nd S* | 982.8006 | Kennedy Space Center | Not provided | Depressional Storage (Jerome Rd. to 22nd St.) | Not provided. | 100% On-site Retention | Completed | 2014 | 4.064 | 284 | A | 982 | $477,506 | Not provided | Not provided | $477,506 | N/A | Structural | 2013 | Banana River Lagoon | Not provided | Not provided | 100% Table 5 & TA | yes | 200 | 2500
2582 | Natural Lands | Banana River | N/A | BR1-2 | 0.67 | 0.72 | 0.27073 | 3.7166 | 0.32725 | 1.0062 | 0.088597 | 3200 | Shrub and Brushland | KSC-19-BRL | Depressional Storage (Jerome Rd. to 22nd S* | 982.8006 | Kennedy Space Center | Not provided | Depressional Storage (Jerome Rd. to 22nd St.) | Not provided. | 100% On-site Retention | Completed | 2014 | 4.064 | 284 | A | 982 | $477,506 | Not provided | Not provided | $477,506 | N/A | Structural | 2013 | Banana River Lagoon | Not provided | Not provided | 100% Table 5 & TA | yes | 161.2329 | 1095.5991
2583 | Natural Lands | Banana River | N/A | BR1-2 | 0.67 | 0.72 | 0.34704 | 3.7166 | 0.32725 | 1.2898 | 0.11357 | 6460 | Mixed scrub-shrub wetland | KSC-19-BRL | Depressional Storage (Jerome Rd. to 22nd S* | 982.8006 | Kennedy Space Center | Not provided | Depressional Storage (Jerome Rd. to 22nd St.) | Not provided. | 100% On-site Retention | Completed | 2014 | 4.064 | 284 | A | 982 | $477,506 | Not provided | Not provided | $477,506 | N/A | Structural | 2013 | Banana River Lagoon | Not provided | Not provided | 100% Table 5 & TA | yes | 180.668 | 1404.4009
2584 | Natural Lands | Banana River | N/A | BR1-2 | 0.67 | 0.72 | 0.047998 | 2.8867 | 0.1092 | 0.13856 | 0.0052414 | 3200 | Shrub and Brushland | KSC-19-BRL | Depressional Storage (Jerome Rd. to 22nd S* | 982.8006 | Kennedy Space Center | Not provided | Depressional Storage (Jerome Rd. to 22nd St.) | Not provided. | 100% On-site Retention | Completed | 2014 | 4.064 | 284 | A | 982 | $477,506 | Not provided | Not provided | $477,506 | N/A | Structural | 2013 | Banana River Lagoon | Not provided | Not provided | 100% Table 5 & TA | yes | 108.8469 | 194.2401
2585 | Natural Lands | Banana River | N/A | BR1-2 | 0.67 | 0.72 | 0.56977 | 2.8867 | 0.1092 | 1.6448 | 0.062219 | 6182 | Cabbage palm savannah | KSC-19-BRL | Depressional Storage (Jerome Rd. to 22nd S* | 982.8006 | Kennedy Space Center | Not provided | Depressional Storage (Jerome Rd. to 22nd St.) | Not provided. | 100% On-site Retention | Completed | 2014 | 4.064 | 284 | A | 982 | $477,506 | Not provided | Not provided | $477,506 | N/A | Structural | 2013 | Banana River Lagoon | Not provided | Not provided | 100% Table 5 & TA | yes | 191.4015 | 2305.7599
2586 | Natural Lands | Banana River | N/A | BR1-2 | 0.67 | 0.72 | 0.007637 | 3.756 | 0.25408 | 0.028685 | 0.0019404 | 6460 | Mixed scrub-shrub wetland | KSC-19-BRL | Depressional Storage (Jerome Rd. to 22nd S* | 982.8006 | Kennedy Space Center | Not provided | Depressional Storage (Jerome Rd. to 22nd St.) | Not provided. | 100% On-site Retention | Completed | 2014 | 4.064 | 284 | A | 982 | $477,506 | Not provided | Not provided | $477,506 | N/A | Structural | 2013 | Banana River Lagoon | Not provided | Not provided | 100% Table 5 & TA | yes | 30.3469 | 30.9059
2587 | Natural Lands | Banana River | N/A | BR1-2 | 0.67 | 0.72 | 0.36354 | 3.1079 | 0.28669 | 1.1299 | 0.10422 | 3200 | Shrub and Brushland | KSC-19-BRL | Depressional Storage (Jerome Rd. to 22nd S* | 982.8006 | Kennedy Space Center | Not provided | Depressional Storage (Jerome Rd. to 22nd St.) | Not provided. | 100% On-site Retention | Completed | 2014 | 4.064 | 284 | A | 982 | $477,506 | Not provided | Not provided | $477,506 | N/A | Structural | 2013 | Banana River Lagoon | Not provided | Not provided | 100% Table 5 & TA | yes | 245.494 | 1471.207
2588 | Natural Lands | Banana River | N/A | BR1-2 | 0.67 | 0.72 | 0.25422 | 3.1079 | 0.28669 | 0.79009 | 0.072882 | 6430 | Wet prairies | KSC-19-BRL | Depressional Storage (Jerome Rd. to 22nd S* | 982.8006 | Kennedy Space Center | Not provided | Depressional Storage (Jerome Rd. to 22nd St.) | Not provided. | 100% On-site Retention | Completed | 2014 | 4.064 | 284 | A | 982 | $477,506 | Not provided | Not provided | $477,506 | N/A | Structural | 2013 | Banana River Lagoon | Not provided | Not provided | 100% Table 5 & TA | yes | 142.7503 | 1028.793
2589 | Natural Lands | Banana River | N/A | BR1-2 | 0.67 | 0.72 | 0.53901 | 3.294 | 0.35328 | 1.7755 | 0.19042 | 3200 | Shrub and Brushland | KSC-19-BRL | Depressional Storage (Jerome Rd. to 22nd S* | 982.8006 | Kennedy Space Center | Not provided | Depressional Storage (Jerome Rd. to 22nd St.) | Not provided. | 100% On-site Retention | Completed | 2014 | 4.064 | 284 | A | 982 | $477,506 | Not provided | Not provided | $477,506 | N/A | Structural | 2013 | Banana River Lagoon | Not provided | Not provided | 100% Table 5 & TA | yes | 187.4623 | 2181.2853
2590 | Natural Lands | Banana River | N/A | BR1-2 | 0.67 | 0.72 | 0.078756 | 3.294 | 0.35328 | 0.25942 | 0.027823 | 6410 | Freshwater marshes | KSC-19-BRL | Depressional Storage (Jerome Rd. to 22nd S* | 982.8006 | Kennedy Space Center | Not provided | Depressional Storage (Jerome Rd. to 22nd St.) | Not provided. | 100% On-site Retention | Completed | 2014 | 4.064 | 284 | A | 982 | $477,506 | Not provided | Not provided | $477,506 | N/A | Structural | 2013 | Banana River Lagoon | Not provided | Not provided | 100% Table 5 & TA | yes | 101.6819 | 318.7147
2591 | Natural Lands | Banana River | N/A | BR1-2 | 0.67 | 0.72 | 0.41532 | 2.1889 | 0.15108 | 0.9091 | 0.062746 | 3200 | Shrub and Brushland | KSC-19-BRL | Depressional Storage (Jerome Rd. to 22nd S* | 982.8006 | Kennedy Space Center | Not provided | Depressional Storage (Jerome Rd. to 22nd St.) | Not provided. | 100% On-site Retention | Completed | 2014 | 4.064 | 284 | A | 982 | $477,506 | Not provided | Not provided | $477,506 | N/A | Structural | 2013 | Banana River Lagoon | Not provided | Not provided | 100% Table 5 & TA | yes | 172.5965 | 1680.7508
2592 | Natural Lands | Banana River | N/A | BR1-2 | 0.67 | 0.72 | 0.20244 | 2.1889 | 0.15108 | 0.44312 | 0.030584 | 6182 | Cabbage palm savannah | KSC-19-BRL | Depressional Storage (Jerome Rd. to 22nd S* | 982.8006 | Kennedy Space Center | Not provided | Depressional Storage (Jerome Rd. to 22nd St.) | Not provided. | 100% On-site Retention | Completed | 2014 | 4.064 | 284 | A | 982 | $477,506 | Not provided | Not provided | $477,506 | N/A | Structural | 2013 | Banana River Lagoon | Not provided | Not provided | 100% Table 5 & TA | yes | 154.001 | 819.2492
2593 | Natural Lands | Banana River | N/A | BR1-2 | 0.67 | 0.72 | 0.58362 | 2.9468 | 0.31936 | 1.7198 | 0.18639 | 3200 | Shrub and Brushland | KSC-19-BRL | Depressional Storage (Jerome Rd. to 22nd S* | 982.8006 | Kennedy Space Center | Not provided | Depressional Storage (Jerome Rd. to 22nd St.) | Not provided. | 100% On-site Retention | Completed | 2014 | 4.064 | 284 | A | 982 | $477,506 | Not provided | Not provided | $477,506 | N/A | Structural | 2013 | Banana River Lagoon | Not provided | Not provided | 100% Table 5 & TA | yes | 200.3764 | 2361.828
2594 | Natural Lands | Banana River | N/A | BR1-2 | 0.67 | 0.72 | 0.034143 | 2.9468 | 0.31936 | 0.10061 | 0.010904 | 6460 | Mixed scrub-shrub wetland | KSC-19-BRL | Depressional Storage (Jerome Rd. to 22nd S* | 982.8006 | Kennedy Space Center | Not provided | Depressional Storage (Jerome Rd. to 22nd St.) | Not provided. | 100% On-site Retention | Completed | 2014 | 4.064 | 284 | A | 982 | $477,506 | Not provided | Not provided | $477,506 | N/A | Structural | 2013 | Banana River Lagoon | Not provided | Not provided | 100% Table 5 & TA | yes | 66.3129 | 138.172
2595 | Natural Lands | Banana River | N/A | BR1-2 | 0.67 | 0.72 | 0.61776 | 2.8151 | 0.3121 | 1.7391 | 0.1928 | 3200 | Shrub and Brushland | KSC-19-BRL | Depressional Storage (Jerome Rd. to 22nd S* | 982.8006 | Kennedy Space Center | Not provided | Depressional Storage (Jerome Rd. to 22nd St.) | Not provided. | 100% On-site Retention | Completed | 2014 | 4.064 | 284 | A | 982 | $477,506 | Not provided | Not provided | $477,506 | N/A | Structural | 2013 | Banana River Lagoon | Not provided | Not provided | 100% Table 5 & TA | yes | 200 | 2500
2596 | Natural Lands | Banana River | N/A | BR1-2 | 0.67 | 0.72 | 0.06334 | 3.8481 | 0.26216 | 0.24374 | 0.016605 | 6410 | Freshwater marshes | KSC-19-BRL | Depressional Storage (Jerome Rd. to 22nd S* | 982.8006 | Kennedy Space Center | Not provided | Depressional Storage (Jerome Rd. to 22nd St.) | Not provided. | 100% On-site Retention | Completed | 2014 | 4.064 | 284 | A | 982 | $477,506 | Not provided | Not provided | $477,506 | N/A | Structural | 2013 | Banana River Lagoon | Not provided | Not provided | 100% Table 5 & TA | yes | 79.9595 | 256.3281
2597 | Natural Lands | Banana River | N/A | BR1-2 | 0.67 | 0.72 | 0.026101 | 3.8481 | 0.26216 | 0.10044 | 0.0068427 | 6460 | Mixed scrub-shrub wetland | KSC-19-BRL | Depressional Storage (Jerome Rd. to 22nd S* | 982.8006 | Kennedy Space Center | Not provided | Depressional Storage (Jerome Rd. to 22nd St.) | Not provided. | 100% On-site Retention | Completed | 2014 | 4.064 | 284 | A | 982 | $477,506 | Not provided | Not provided | $477,506 | N/A | Structural | 2013 | Banana River Lagoon | Not provided | Not provided | 100% Table 5 & TA | yes | 57.8163 | 105.6268
2598 | Natural Lands | Banana River | N/A | BR1-2 | 0.67 | 0.72 | 0.37982 | 3.5906 | 0.34388 | 1.3638 | 0.13061 | 3200 | Shrub and Brushland | KSC-19-BRL | Depressional Storage (Jerome Rd. to 22nd S* | 982.8006 | Kennedy Space Center | Not provided | Depressional Storage (Jerome Rd. to 22nd St.) | Not provided. | 100% On-site Retention | Completed | 2014 | 4.064 | 284 | A | 982 | $477,506 | Not provided | Not provided | $477,506 | N/A | Structural | 2013 | Banana River Lagoon | Not provided | Not provided | 100% Table 5 & TA | yes | 165.4069 | 1537.0668
2599 | Natural Lands | Banana River | N/A | BR1-2 | 0.67 | 0.72 | 0.23795 | 3.5906 | 0.34388 | 0.85437 | 0.081824 | 6410 | Freshwater marshes | KSC-19-BRL | Depressional Storage (Jerome Rd. to 22nd S* | 982.8006 | Kennedy Space Center | Not provided | Depressional Storage (Jerome Rd. to 22nd St.) | Not provided. | 100% On-site Retention | Completed | 2014 | 4.064 | 284 | A | 982 | $477,506 | Not provided | Not provided | $477,506 | N/A | Structural | 2013 | Banana River Lagoon | Not provided | Not provided | 100% Table 5 & TA | yes | 152.365 | 962.9332
2600 | Natural Lands | Banana River | N/A | BR1-2 | 0.67 | 0.72 | 0.27979 | 3.0626 | 0.24019 | 0.8569 | 0.067204 | 3200 | Shrub and Brushland | KSC-19-BRL | Depressional Storage (Jerome Rd. to 22nd S* | 982.8006 | Kennedy Space Center | Not provided | Depressional Storage (Jerome Rd. to 22nd St.) | Not provided. | 100% On-site Retention | Completed | 2014 | 4.064 | 284 | A | 982 | $477,506 | Not provided | Not provided | $477,506 | N/A | Structural | 2013 | Banana River Lagoon | Not provided | Not provided | 100% Table 5 & TA | yes | 248.766 | 1132.2722
2601 | Natural Lands | Banana River | N/A | BR1-2 | 0.67 | 0.72 | 0.33797 | 3.0626 | 0.24019 | 1.0351 | 0.081179 | 6460 | Mixed scrub-shrub wetland | KSC-19-BRL | Depressional Storage (Jerome Rd. to 22nd S* | 982.8006 | Kennedy Space Center | Not provided | Depressional Storage (Jerome Rd. to 22nd St.) | Not provided. | 100% On-site Retention | Completed | 2014 | 4.064 | 284 | A | 982 | $477,506 | Not provided | Not provided | $477,506 | N/A | Structural | 2013 | Banana River Lagoon | Not provided | Not provided | 100% Table 5 & TA | yes | 162.0334 | 1367.7278
2602 | Natural Lands | Banana River | N/A | BR1-2 | 0.67 | 0.72 | 0.55954 | 3.0071 | 0.32062 | 1.6826 | 0.1794 | 3200 | Shrub and Brushland | KSC-19-BRL | Depressional Storage (Jerome Rd. to 22nd S* | 982.8006 | Kennedy Space Center | Not provided | Depressional Storage (Jerome Rd. to 22nd St.) | Not provided. | 100% On-site Retention | Completed | 2014 | 4.064 | 284 | A | 982 | $477,506 | Not provided | Not provided | $477,506 | N/A | Structural | 2013 | Banana River Lagoon | Not provided | Not provided | 100% Table 5 & TA | yes | 237.5848 | 2264.3888
2603 | Natural Lands | Banana River | N/A | BR1-2 | 0.67 | 0.72 | 0.00035642 | 3.0071 | 0.32062 | 0.0010718 | 0.00011428 | 6182 | Cabbage palm savannah | KSC-19-BRL | Depressional Storage (Jerome Rd. to 22nd S* | 982.8006 | Kennedy Space Center | Not provided | Depressional Storage (Jerome Rd. to 22nd St.) | Not provided. | 100% On-site Retention | Completed | 2014 | 4.064 | 284 | A | 982 | $477,506 | Not provided | Not provided | $477,506 | N/A | Structural | 2013 | Banana River Lagoon | Not provided | Not provided | 100% Table 5 & TA | yes | 9.2809 | 1.4424
2604 | Natural Lands | Banana River | N/A | BR1-2 | 0.67 | 0.72 | 0.057864 | 3.0071 | 0.32062 | 0.17401 | 0.018552 | 6460 | Mixed scrub-shrub wetland | KSC-19-BRL | Depressional Storage (Jerome Rd. to 22nd S* | 982.8006 | Kennedy Space Center | Not provided | Depressional Storage (Jerome Rd. to 22nd St.) | Not provided. | 100% On-site Retention | Completed | 2014 | 4.064 | 284 | A | 982 | $477,506 | Not provided | Not provided | $477,506 | N/A | Structural | 2013 | Banana River Lagoon | Not provided | Not provided | 100% Table 5 & TA | yes | 66.9871 | 234.1688
2605 | Natural Lands | Banana River | N/A | BR1-2 | 0.67 | 0.72 | 0.61776 | 2.2982 | 0.24166 | 1.4198 | 0.14929 | 3200 | Shrub and Brushland | KSC-19-BRL | Depressional Storage (Jerome Rd. to 22nd S* | 982.8006 | Kennedy Space Center | Not provided | Depressional Storage (Jerome Rd. to 22nd St.) | Not provided. | 100% On-site Retention | Completed | 2014 | 4.064 | 284 | A | 982 | $477,506 | Not provided | Not provided | $477,506 | N/A | Structural | 2013 | Banana River Lagoon | Not provided | Not provided | 100% Table 5 & TA | yes | 200 | 2500
2606 | Natural Lands | Banana River | N/A | BR1-2 | 0.67 | 0.72 | 0.54169 | 3.3438 | 0.36496 | 1.8113 | 0.1977 | 3200 | Shrub and Brushland | KSC-19-BRL | Depressional Storage (Jerome Rd. to 22nd S* | 982.8006 | Kennedy Space Center | Not provided | Depressional Storage (Jerome Rd. to 22nd St.) | Not provided. | 100% On-site Retention | Completed | 2014 | 4.064 | 284 | A | 982 | $477,506 | Not provided | Not provided | $477,506 | N/A | Structural | 2013 | Banana River Lagoon | Not provided | Not provided | 100% Table 5 & TA | yes | 235.8462 | 2192.1334
2607 | Natural Lands | Banana River | N/A | BR1-2 | 0.67 | 0.72 | 0.076075 | 3.3438 | 0.36496 | 0.25438 | 0.027765 | 6430 | Wet prairies | KSC-19-BRL | Depressional Storage (Jerome Rd. to 22nd S* | 982.8006 | Kennedy Space Center | Not provided | Depressional Storage (Jerome Rd. to 22nd St.) | Not provided. | 100% On-site Retention | Completed | 2014 | 4.064 | 284 | A | 982 | $477,506 | Not provided | Not provided | $477,506 | N/A | Structural | 2013 | Banana River Lagoon | Not provided | Not provided | 100% Table 5 & TA | yes | 72.4548 | 307.8666
2608 | Natural Lands | Banana River | N/A | BR1-2 | 0.67 | 0.72 | 0.61493 | 2.3919 | 0.25375 | 1.4708 | 0.15604 | 3200 | Shrub and Brushland | KSC-19-BRL | Depressional Storage (Jerome Rd. to 22nd S* | 982.8006 | Kennedy Space Center | Not provided | Depressional Storage (Jerome Rd. to 22nd St.) | Not provided. | 100% On-site Retention | Completed | 2014 | 4.064 | 284 | A | 982 | $477,506 | Not provided | Not provided | $477,506 | N/A | Structural | 2013 | Banana River Lagoon | Not provided | Not provided | 100% Table 5 & TA | yes | 197.1685 | 2488.521
2609 | Natural Lands | Banana River | N/A | BR1-2 | 0.67 | 0.72 | 0.0028365 | 2.3919 | 0.25375 | 0.0067847 | 0.00071977 | 6170 | Mixed wetland hardwoods | KSC-19-BRL | Depressional Storage (Jerome Rd. to 22nd S* | 982.8006 | Kennedy Space Center | Not provided | Depressional Storage (Jerome Rd. to 22nd St.) | Not provided. | 100% On-site Retention | Completed | 2014 | 4.064 | 284 | A | 982 | $477,506 | Not provided | Not provided | $477,506 | N/A | Structural | 2013 | Banana River Lagoon | Not provided | Not provided | 100% Table 5 & TA | yes | 18.5172 | 11.479
2610 | Natural Lands | Banana River | N/A | BR1-2 | 0.67 | 0.72 | 0.61776 | 2.5918 | 0.056343 | 1.6011 | 0.034807 | 6182 | Cabbage palm savannah | KSC-19-BRL | Depressional Storage (Jerome Rd. to 22nd S* | 982.8006 | Kennedy Space Center | Not provided | Depressional Storage (Jerome Rd. to 22nd St.) | Not provided. | 100% On-site Retention | Completed | 2014 | 4.064 | 284 | A | 982 | $477,506 | Not provided | Not provided | $477,506 | N/A | Structural | 2013 | Banana River Lagoon | Not provided | Not provided | 100% Table 5 & TA | yes | 200 | 2500
2611 | Natural Lands | Banana River | N/A | BR1-2 | 0.67 | 0.72 | 0.17668 | 3.2285 | 0.25493 | 0.57041 | 0.045041 | 3200 | Shrub and Brushland | KSC-19-BRL | Depressional Storage (Jerome Rd. to 22nd S* | 982.8006 | Kennedy Space Center | Not provided | Depressional Storage (Jerome Rd. to 22nd St.) | Not provided. | 100% On-site Retention | Completed | 2014 | 4.064 | 284 | A | 982 | $477,506 | Not provided | Not provided | $477,506 | N/A | Structural | 2013 | Banana River Lagoon | Not provided | Not provided | 100% Table 5 & TA | yes | 214.6962 | 714.9895
2612 | Natural Lands | Banana River | N/A | BR1-2 | 0.67 | 0.72 | 0.44109 | 3.2285 | 0.25493 | 1.4241 | 0.11245 | 6430 | Wet prairies | KSC-19-BRL | Depressional Storage (Jerome Rd. to 22nd S* | 982.8006 | Kennedy Space Center | Not provided | Depressional Storage (Jerome Rd. to 22nd St.) | Not provided. | 100% On-site Retention | Completed | 2014 | 4.064 | 284 | A | 982 | $477,506 | Not provided | Not provided | $477,506 | N/A | Structural | 2013 | Banana River Lagoon | Not provided | Not provided | 100% Table 5 & TA | yes | 173.5133 | 1785.0105
2613 | Natural Lands | Banana River | N/A | BR1-2 | 0.67 | 0.72 | 0.0024432 | 3.4451 | 0.23397 | 0.0084168 | 0.00057163 | 6460 | Mixed scrub-shrub wetland | KSC-19-BRL | Depressional Storage (Jerome Rd. to 22nd S* | 982.8006 | Kennedy Space Center | Not provided | Depressional Storage (Jerome Rd. to 22nd St.) | Not provided. | 100% On-site Retention | Completed | 2014 | 4.064 | 284 | A | 982 | $477,506 | Not provided | Not provided | $477,506 | N/A | Structural | 2013 | Banana River Lagoon | Not provided | Not provided | 100% Table 5 & TA | yes | 17.5983 | 9.8871
2614 | Natural Lands | Banana River | N/A | BR1-2 | 0.67 | 0.72 | 0.61599 | 3.2122 | 0.36618 | 1.9787 | 0.22556 | 3200 | Shrub and Brushland | KSC-19-BRL | Depressional Storage (Jerome Rd. to 22nd S* | 982.8006 | Kennedy Space Center | Not provided | Depressional Storage (Jerome Rd. to 22nd St.) | Not provided. | 100% On-site Retention | Completed | 2014 | 4.064 | 284 | A | 982 | $477,506 | Not provided | Not provided | $477,506 | N/A | Structural | 2013 | Banana River Lagoon | Not provided | Not provided | 100% Table 5 & TA | yes | 200.2733 | 2492.8316
2615 | Natural Lands | Banana River | N/A | BR1-2 | 0.67 | 0.72 | 0.0017714 | 3.2122 | 0.36618 | 0.0056899 | 0.00064863 | 6410 | Freshwater marshes | KSC-19-BRL | Depressional Storage (Jerome Rd. to 22nd S* | 982.8006 | Kennedy Space Center | Not provided | Depressional Storage (Jerome Rd. to 22nd St.) | Not provided. | 100% On-site Retention | Completed | 2014 | 4.064 | 284 | A | 982 | $477,506 | Not provided | Not provided | $477,506 | N/A | Structural | 2013 | Banana River Lagoon | Not provided | Not provided | 100% Table 5 & TA | yes | 23.4801 | 7.1684
2616 | Natural Lands | Banana River | N/A | BR1-2 | 0.67 | 0.72 | 0.61776 | 3.797 | 0.25268 | 2.3457 | 0.1561 | 6300 | Wetland Forested Mixed | KSC-19-BRL | Depressional Storage (Jerome Rd. to 22nd S* | 982.8006 | Kennedy Space Center | Not provided | Depressional Storage (Jerome Rd. to 22nd St.) | Not provided. | 100% On-site Retention | Completed | 2014 | 4.064 | 284 | A | 982 | $477,506 | Not provided | Not provided | $477,506 | N/A | Structural | 2013 | Banana River Lagoon | Not provided | Not provided | 100% Table 5 & TA | yes | 200 | 2500
2617 | Natural Lands | Banana River | N/A | BR1-2 | 0.67 | 0.72 | 0.001348 | 3.0724 | 0.11737 | 0.0041417 | 0.00015822 | 6182 | Cabbage palm savannah | KSC-19-BRL | Depressional Storage (Jerome Rd. to 22nd S* | 982.8006 | Kennedy Space Center | Not provided | Depressional Storage (Jerome Rd. to 22nd St.) | Not provided. | 100% On-site Retention | Completed | 2014 | 4.064 | 284 | A | 982 | $477,506 | Not provided | Not provided | $477,506 | N/A | Structural | 2013 | Banana River Lagoon | Not provided | Not provided | 100% Table 5 & TA | yes | 53.6655 | 5.4554
2618 | Natural Lands | Banana River | N/A | BR1-2 | 0.67 | 0.72 | 0.34534 | 2.6044 | 0.18151 | 0.89939 | 0.062681 | 3200 | Shrub and Brushland | KSC-19-BRL | Depressional Storage (Jerome Rd. to 22nd S* | 982.8006 | Kennedy Space Center | Not provided | Depressional Storage (Jerome Rd. to 22nd St.) | Not provided. | 100% On-site Retention | Completed | 2014 | 4.064 | 284 | A | 982 | $477,506 | Not provided | Not provided | $477,506 | N/A | Structural | 2013 | Banana River Lagoon | Not provided | Not provided | 100% Table 5 & TA | yes | 156.4902 | 1397.527
2619 | Natural Lands | Banana River | N/A | BR1-2 | 0.67 | 0.72 | 0.27243 | 2.6044 | 0.18151 | 0.7095 | 0.049447 | 6182 | Cabbage palm savannah | KSC-19-BRL | Depressional Storage (Jerome Rd. to 22nd S* | 982.8006 | Kennedy Space Center | Not provided | Depressional Storage (Jerome Rd. to 22nd St.) | Not provided. | 100% On-site Retention | Completed | 2014 | 4.064 | 284 | A | 982 | $477,506 | Not provided | Not provided | $477,506 | N/A | Structural | 2013 | Banana River Lagoon | Not provided | Not provided | 100% Table 5 & TA | yes | 144.4305 | 1102.473
2620 | Natural Lands | Banana River | N/A | BR1-2 | 0.67 | 0.72 | 0.46488 | 2.6254 | 0.249 | 1.2205 | 0.11576 | 3200 | Shrub and Brushland | KSC-19-BRL | Depressional Storage (Jerome Rd. to 22nd S* | 982.8006 | Kennedy Space Center | Not provided | Depressional Storage (Jerome Rd. to 22nd St.) | Not provided. | 100% On-site Retention | Completed | 2014 | 4.064 | 284 | A | 982 | $477,506 | Not provided | Not provided | $477,506 | N/A | Structural | 2013 | Banana River Lagoon | Not provided | Not provided | 100% Table 5 & TA | yes | 171.9737 | 1881.315
2621 | Natural Lands | Banana River | N/A | BR1-2 | 0.67 | 0.72 | 0.027692 | 2.6254 | 0.249 | 0.072703 | 0.0068954 | 6170 | Mixed wetland hardwoods | KSC-19-BRL | Depressional Storage (Jerome Rd. to 22nd S* | 982.8006 | Kennedy Space Center | Not provided | Depressional Storage (Jerome Rd. to 22nd St.) | Not provided. | 100% On-site Retention | Completed | 2014 | 4.064 | 284 | A | 982 | $477,506 | Not provided | Not provided | $477,506 | N/A | Structural | 2013 | Banana River Lagoon | Not provided | Not provided | 100% Table 5 & TA | yes | 57.8624 | 112.0669
2622 | Natural Lands | Banana River | N/A | BR1-2 | 0.67 | 0.72 | 0.61776 | 2.1729 | 0.224 | 1.3424 | 0.13838 | 3200 | Shrub and Brushland | KSC-19-BRL | Depressional Storage (Jerome Rd. to 22nd S* | 982.8006 | Kennedy Space Center | Not provided | Depressional Storage (Jerome Rd. to 22nd St.) | Not provided. | 100% On-site Retention | Completed | 2014 | 4.064 | 284 | A | 982 | $477,506 | Not provided | Not provided | $477,506 | N/A | Structural | 2013 | Banana River Lagoon | Not provided | Not provided | 100% Table 5 & TA | yes | 200 | 2500
2623 | Natural Lands | Banana River | N/A | BR1-2 | 0.67 | 0.72 | 0.033355 | 4.0826 | 0.3023 | 0.13617 | 0.010083 | 3200 | Shrub and Brushland | KSC-19-BRL | Depressional Storage (Jerome Rd. to 22nd S* | 982.8006 | Kennedy Space Center | Not provided | Depressional Storage (Jerome Rd. to 22nd St.) | Not provided. | 100% On-site Retention | Completed | 2014 | 4.064 | 284 | A | 982 | $477,506 | Not provided | Not provided | $477,506 | N/A | Structural | 2013 | Banana River Lagoon | Not provided | Not provided | 100% Table 5 & TA | yes | 55.3493 | 134.9811
2624 | Natural Lands | Banana River | N/A | BR1-2 | 0.67 | 0.72 | 0.10561 | 4.0826 | 0.3023 | 0.43115 | 0.031925 | 6410 | Freshwater marshes | KSC-19-BRL | Depressional Storage (Jerome Rd. to 22nd S* | 982.8006 | Kennedy Space Center | Not provided | Depressional Storage (Jerome Rd. to 22nd St.) | Not provided. | 100% On-site Retention | Completed | 2014 | 4.064 | 284 | A | 982 | $477,506 | Not provided | Not provided | $477,506 | N/A | Structural | 2013 | Banana River Lagoon | Not provided | Not provided | 100% Table 5 & TA | yes | 84.5936 | 427.3737
2625 | Natural Lands | Banana River | N/A | BR1-2 | 0.67 | 0.72 | 0.4788 | 4.0826 | 0.3023 | 1.9548 | 0.14474 | 6460 | Mixed scrub-shrub wetland | KSC-19-BRL | Depressional Storage (Jerome Rd. to 22nd S* | 982.8006 | Kennedy Space Center | Not provided | Depressional Storage (Jerome Rd. to 22nd St.) | Not provided. | 100% On-site Retention | Completed | 2014 | 4.064 | 284 | A | 982 | $477,506 | Not provided | Not provided | $477,506 | N/A | Structural | 2013 | Banana River Lagoon | Not provided | Not provided | 100% Table 5 & TA | yes | 181.4016 | 1937.6451
2626 | Agricultural Lands | Banana River | N/A | BR1-2 | 0.67 | 0.72 | 0.020288 | 3.4019 | 0.23896 | 0.069018 | 0.0048479 | 2210 | Citrus groves | KSC-19-BRL | Depressional Storage (Jerome Rd. to 22nd S* | 982.8006 | Kennedy Space Center | Not provided | Depressional Storage (Jerome Rd. to 22nd St.) | Not provided. | 100% On-site Retention | Completed | 2014 | 4.064 | 284 | A | 982 | $477,506 | Not provided | Not provided | $477,506 | N/A | Structural | 2013 | Banana River Lagoon | Not provided | Not provided | 100% Table 5 & TA | yes | 48.7885 | 82.1021
2627 | Natural Lands | Banana River | N/A | BR1-2 | 0.67 | 0.72 | 0.11801 | 3.4019 | 0.23896 | 0.40145 | 0.028198 | 3200 | Shrub and Brushland | KSC-19-BRL | Depressional Storage (Jerome Rd. to 22nd S* | 982.8006 | Kennedy Space Center | Not provided | Depressional Storage (Jerome Rd. to 22nd St.) | Not provided. | 100% On-site Retention | Completed | 2014 | 4.064 | 284 | A | 982 | $477,506 | Not provided | Not provided | $477,506 | N/A | Structural | 2013 | Banana River Lagoon | Not provided | Not provided | 100% Table 5 & TA | yes | 109.4061 | 477.5506
2628 | Natural Lands | Banana River | N/A | BR1-2 | 0.67 | 0.72 | 0.47542 | 3.4019 | 0.23896 | 1.6174 | 0.11361 | 6300 | Wetland Forested Mixed | KSC-19-BRL | Depressional Storage (Jerome Rd. to 22nd S* | 982.8006 | Kennedy Space Center | Not provided | Depressional Storage (Jerome Rd. to 22nd St.) | Not provided. | 100% On-site Retention | Completed | 2014 | 4.064 | 284 | A | 982 | $477,506 | Not provided | Not provided | $477,506 | N/A | Structural | 2013 | Banana River Lagoon | Not provided | Not provided | 100% Table 5 & TA | yes | 193.0906 | 1923.975
2629 | Natural Lands | Banana River | N/A | BR1-2 | 0.67 | 0.72 | 0.0040457 | 3.4019 | 0.23896 | 0.013763 | 0.00096674 | 6460 | Mixed scrub-shrub wetland | KSC-19-BRL | Depressional Storage (Jerome Rd. to 22nd S* | 982.8006 | Kennedy Space Center | Not provided | Depressional Storage (Jerome Rd. to 22nd St.) | Not provided. | 100% On-site Retention | Completed | 2014 | 4.064 | 284 | A | 982 | $477,506 | Not provided | Not provided | $477,506 | N/A | Structural | 2013 | Banana River Lagoon | Not provided | Not provided | 100% Table 5 & TA | yes | 20.6456 | 16.3723
2630 | Natural Lands | Banana River | N/A | BR1-2 | 0.67 | 0.72 | 0.61776 | 2.81 | 0.31139 | 1.7359 | 0.19236 | 3200 | Shrub and Brushland | KSC-19-BRL | Depressional Storage (Jerome Rd. to 22nd S* | 982.8006 | Kennedy Space Center | Not provided | Depressional Storage (Jerome Rd. to 22nd St.) | Not provided. | 100% On-site Retention | Completed | 2014 | 4.064 | 284 | A | 982 | $477,506 | Not provided | Not provided | $477,506 | N/A | Structural | 2013 | Banana River Lagoon | Not provided | Not provided | 100% Table 5 & TA | yes | 200 | 2500
2631 | Natural Lands | Banana River | N/A | BR1-2 | 0.67 | 0.72 | 0.1728 | 4.1348 | 0.35351 | 0.71447 | 0.061085 | 3200 | Shrub and Brushland | KSC-19-BRL | Depressional Storage (Jerome Rd. to 22nd S* | 982.8006 | Kennedy Space Center | Not provided | Depressional Storage (Jerome Rd. to 22nd St.) | Not provided. | 100% On-site Retention | Completed | 2014 | 4.064 | 284 | A | 982 | $477,506 | Not provided | Not provided | $477,506 | N/A | Structural | 2013 | Banana River Lagoon | Not provided | Not provided | 100% Table 5 & TA | yes | 131.6061 | 699.2853
2632 | Natural Lands | Banana River | N/A | BR1-2 | 0.67 | 0.72 | 0.44497 | 4.1348 | 0.35351 | 1.8398 | 0.1573 | 6410 | Freshwater marshes | KSC-19-BRL | Depressional Storage (Jerome Rd. to 22nd S* | 982.8006 | Kennedy Space Center | Not provided | Depressional Storage (Jerome Rd. to 22nd St.) | Not provided. | 100% On-site Retention | Completed | 2014 | 4.064 | 284 | A | 982 | $477,506 | Not provided | Not provided | $477,506 | N/A | Structural | 2013 | Banana River Lagoon | Not provided | Not provided | 100% Table 5 & TA | yes | 175.6633 | 1800.7147
2633 | Natural Lands | Banana River | N/A | BR1-2 | 0.67 | 0.72 | 0.56042 | 2.4499 | 0.24468 | 1.373 | 0.13712 | 3200 | Shrub and Brushland | KSC-19-BRL | Depressional Storage (Jerome Rd. to 22nd S* | 982.8006 | Kennedy Space Center | Not provided | Depressional Storage (Jerome Rd. to 22nd St.) | Not provided. | 100% On-site Retention | Completed | 2014 | 4.064 | 284 | A | 982 | $477,506 | Not provided | Not provided | $477,506 | N/A | Structural | 2013 | Banana River Lagoon | Not provided | Not provided | 100% Table 5 & TA | yes | 227.0041 | 2267.9385
2634 | Natural Lands | Banana River | N/A | BR1-2 | 0.67 | 0.72 | 0.057344 | 2.4499 | 0.24468 | 0.14049 | 0.014031 | 6410 | Freshwater marshes | KSC-19-BRL | Depressional Storage (Jerome Rd. to 22nd S* | 982.8006 | Kennedy Space Center | Not provided | Depressional Storage (Jerome Rd. to 22nd St.) | Not provided. | 100% On-site Retention | Completed | 2014 | 4.064 | 284 | A | 982 | $477,506 | Not provided | Not provided | $477,506 | N/A | Structural | 2013 | Banana River Lagoon | Not provided | Not provided | 100% Table 5 & TA | yes | 66.4998 | 232.0615
2635 | Natural Lands | Banana River | N/A | BR1-2 | 0.67 | 0.72 | 0.61776 | 2.3404 | 0.24728 | 1.4458 | 0.15276 | 3200 | Shrub and Brushland | KSC-19-BRL | Depressional Storage (Jerome Rd. to 22nd S* | 982.8006 | Kennedy Space Center | Not provided | Depressional Storage (Jerome Rd. to 22nd St.) | Not provided. | 100% On-site Retention | Completed | 2014 | 4.064 | 284 | A | 982 | $477,506 | Not provided | Not provided | $477,506 | N/A | Structural | 2013 | Banana River Lagoon | Not provided | Not provided | 100% Table 5 & TA | yes | 200 | 2500
2636 | Natural Lands | Banana River | N/A | BR1-2 | 0.67 | 0.72 | 0.51718 | 2.6805 | 0.33558 | 1.3863 | 0.17355 | 3200 | Shrub and Brushland | KSC-19-BRL | Depressional Storage (Jerome Rd. to 22nd S* | 982.8006 | Kennedy Space Center | Not provided | Depressional Storage (Jerome Rd. to 22nd St.) | Not provided. | 100% On-site Retention | Completed | 2014 | 4.064 | 284 | A | 982 | $477,506 | Not provided | Not provided | $477,506 | N/A | Structural | 2013 | Banana River Lagoon | Not provided | Not provided | 100% Table 5 & TA | yes | 184.8696 | 2092.9421
2637 | Natural Lands | Banana River | N/A | BR1-2 | 0.67 | 0.72 | 0.61776 | 2.3655 | 0.25104 | 1.4613 | 0.15509 | 3200 | Shrub and Brushland | KSC-19-BRL | Depressional Storage (Jerome Rd. to 22nd S* | 982.8006 | Kennedy Space Center | Not provided | Depressional Storage (Jerome Rd. to 22nd St.) | Not provided. | 100% On-site Retention | Completed | 2014 | 4.064 | 284 | A | 982 | $477,506 | Not provided | Not provided | $477,506 | N/A | Structural | 2013 | Banana River Lagoon | Not provided | Not provided | 100% Table 5 & TA | yes | 200 | 2500
2638 | Natural Lands | Banana River | N/A | BR1-2 | 0.67 | 0.72 | 0.61776 | 3.5933 | 0.44868 | 2.2198 | 0.27718 | 3200 | Shrub and Brushland | KSC-19-BRL | Depressional Storage (Jerome Rd. to 22nd S* | 982.8006 | Kennedy Space Center | Not provided | Depressional Storage (Jerome Rd. to 22nd St.) | Not provided. | 100% On-site Retention | Completed | 2014 | 4.064 | 284 | A | 982 | $477,506 | Not provided | Not provided | $477,506 | N/A | Structural | 2013 | Banana River Lagoon | Not provided | Not provided | 100% Table 5 & TA | yes | 200 | 2500
2639 | Natural Lands | Banana River | N/A | BR1-2 | 0.67 | 0.72 | 0.34933 | 3.2961 | 0.29355 | 1.1514 | 0.10255 | 3200 | Shrub and Brushland | KSC-19-BRL | Depressional Storage (Jerome Rd. to 22nd S* | 982.8006 | Kennedy Space Center | Not provided | Depressional Storage (Jerome Rd. to 22nd St.) | Not provided. | 100% On-site Retention | Completed | 2014 | 4.064 | 284 | A | 982 | $477,506 | Not provided | Not provided | $477,506 | N/A | Structural | 2013 | Banana River Lagoon | Not provided | Not provided | 100% Table 5 & TA | yes | 225.3462 | 1413.7062
2640 | Natural Lands | Banana River | N/A | BR1-2 | 0.67 | 0.72 | 0.26843 | 3.2961 | 0.29355 | 0.88477 | 0.078798 | 6410 | Freshwater marshes | KSC-19-BRL | Depressional Storage (Jerome Rd. to 22nd S* | 982.8006 | Kennedy Space Center | Not provided | Depressional Storage (Jerome Rd. to 22nd St.) | Not provided. | 100% On-site Retention | Completed | 2014 | 4.064 | 284 | A | 982 | $477,506 | Not provided | Not provided | $477,506 | N/A | Structural | 2013 | Banana River Lagoon | Not provided | Not provided | 100% Table 5 & TA | yes | 155.4787 | 1086.2938
2641 | Natural Lands | Banana River | N/A | BR1-2 | 0.67 | 0.72 | 0.60308 | 2.3264 | 0.241 | 1.403 | 0.14534 | 3200 | Shrub and Brushland | KSC-19-BRL | Depressional Storage (Jerome Rd. to 22nd S* | 982.8006 | Kennedy Space Center | Not provided | Depressional Storage (Jerome Rd. to 22nd St.) | Not provided. | 100% On-site Retention | Completed | 2014 | 4.064 | 284 | A | 982 | $477,506 | Not provided | Not provided | $477,506 | N/A | Structural | 2013 | Banana River Lagoon | Not provided | Not provided | 100% Table 5 & TA | yes | 203.2548 | 2440.5672
2642 | Natural Lands | Banana River | N/A | BR1-2 | 0.67 | 0.72 | 0.014686 | 2.3264 | 0.241 | 0.034166 | 0.0035394 | 6410 | Freshwater marshes | KSC-19-BRL | Depressional Storage (Jerome Rd. to 22nd S* | 982.8006 | Kennedy Space Center | Not provided | Depressional Storage (Jerome Rd. to 22nd St.) | Not provided. | 100% On-site Retention | Completed | 2014 | 4.064 | 284 | A | 982 | $477,506 | Not provided | Not provided | $477,506 | N/A | Structural | 2013 | Banana River Lagoon | Not provided | Not provided | 100% Table 5 & TA | yes | 45.6612 | 59.4328
2643 | Natural Lands | Banana River | N/A | BR1-2 | 0.67 | 0.72 | 0.61776 | 2.8151 | 0.3121 | 1.7391 | 0.1928 | 3200 | Shrub and Brushland | KSC-19-BRL | Depressional Storage (Jerome Rd. to 22nd S* | 982.8006 | Kennedy Space Center | Not provided | Depressional Storage (Jerome Rd. to 22nd St.) | Not provided. | 100% On-site Retention | Completed | 2014 | 4.064 | 284 | A | 982 | $477,506 | Not provided | Not provided | $477,506 | N/A | Structural | 2013 | Banana River Lagoon | Not provided | Not provided | 100% Table 5 & TA | yes | 200 | 2500
2644 | Natural Lands | Banana River | N/A | BR1-2 | 0.67 | 0.72 | 0.61776 | 2.8597 | 0.087383 | 1.7666 | 0.053982 | 6182 | Cabbage palm savannah | KSC-19-BRL | Depressional Storage (Jerome Rd. to 22nd S* | 982.8006 | Kennedy Space Center | Not provided | Depressional Storage (Jerome Rd. to 22nd St.) | Not provided. | 100% On-site Retention | Completed | 2014 | 4.064 | 284 | A | 982 | $477,506 | Not provided | Not provided | $477,506 | N/A | Structural | 2013 | Banana River Lagoon | Not provided | Not provided | 100% Table 5 & TA | yes | 200 | 2500
2645 | Natural Lands | Banana River | N/A | BR1-2 | 0.67 | 0.72 | 0.61776 | 2.3605 | 0.2499 | 1.4582 | 0.15438 | 3200 | Shrub and Brushland | KSC-19-BRL | Depressional Storage (Jerome Rd. to 22nd S* | 982.8006 | Kennedy Space Center | Not provided | Depressional Storage (Jerome Rd. to 22nd St.) | Not provided. | 100% On-site Retention | Completed | 2014 | 4.064 | 284 | A | 982 | $477,506 | Not provided | Not provided | $477,506 | N/A | Structural | 2013 | Banana River Lagoon | Not provided | Not provided | 100% Table 5 & TA | yes | 200 | 2500
2646 | Natural Lands | Banana River | N/A | BR1-2 | 0.67 | 0.72 | 0.61514 | 3.3702 | 0.38792 | 2.0731 | 0.23863 | 3200 | Shrub and Brushland | KSC-19-BRL | Depressional Storage (Jerome Rd. to 22nd S* | 982.8006 | Kennedy Space Center | Not provided | Depressional Storage (Jerome Rd. to 22nd St.) | Not provided. | 100% On-site Retention | Completed | 2014 | 4.064 | 284 | A | 982 | $477,506 | Not provided | Not provided | $477,506 | N/A | Structural | 2013 | Banana River Lagoon | Not provided | Not provided | 100% Table 5 & TA | yes | 197.8069 | 2489.3989
2647 | Natural Lands | Banana River | N/A | BR1-2 | 0.67 | 0.72 | 0.0026196 | 3.3702 | 0.38792 | 0.0088284 | 0.0010162 | 6430 | Wet prairies | KSC-19-BRL | Depressional Storage (Jerome Rd. to 22nd S* | 982.8006 | Kennedy Space Center | Not provided | Depressional Storage (Jerome Rd. to 22nd St.) | Not provided. | 100% On-site Retention | Completed | 2014 | 4.064 | 284 | A | 982 | $477,506 | Not provided | Not provided | $477,506 | N/A | Structural | 2013 | Banana River Lagoon | Not provided | Not provided | 100% Table 5 & TA | yes | 19.3351 | 10.6011
2648 | Natural Lands | Banana River | N/A | BR1-2 | 0.67 | 0.72 | 0.61776 | 2.0129 | 0.2021 | 1.2435 | 0.12485 | 3200 | Shrub and Brushland | KSC-19-BRL | Depressional Storage (Jerome Rd. to 22nd S* | 982.8006 | Kennedy Space Center | Not provided | Depressional Storage (Jerome Rd. to 22nd St.) | Not provided. | 100% On-site Retention | Completed | 2014 | 4.064 | 284 | A | 982 | $477,506 | Not provided | Not provided | $477,506 | N/A | Structural | 2013 | Banana River Lagoon | Not provided | Not provided | 100% Table 5 & TA | yes | 200 | 2500
2649 | Natural Lands | Banana River | N/A | BR1-2 | 0.67 | 0.72 | 0.61776 | 2.223 | 0.23104 | 1.3733 | 0.14273 | 3200 | Shrub and Brushland | KSC-19-BRL | Depressional Storage (Jerome Rd. to 22nd S* | 982.8006 | Kennedy Space Center | Not provided | Depressional Storage (Jerome Rd. to 22nd St.) | Not provided. | 100% On-site Retention | Completed | 2014 | 4.064 | 284 | A | 982 | $477,506 | Not provided | Not provided | $477,506 | N/A | Structural | 2013 | Banana River Lagoon | Not provided | Not provided | 100% Table 5 & TA | yes | 200 | 2500
2650 | Natural Lands | Banana River | N/A | BR1-2 | 0.67 | 0.72 | 0.028708 | 4.0339 | 0.29482 | 0.11581 | 0.008464 | 3200 | Shrub and Brushland | KSC-19-BRL | Depressional Storage (Jerome Rd. to 22nd S* | 982.8006 | Kennedy Space Center | Not provided | Depressional Storage (Jerome Rd. to 22nd St.) | Not provided. | 100% On-site Retention | Completed | 2014 | 4.064 | 284 | A | 982 | $477,506 | Not provided | Not provided | $477,506 | N/A | Structural | 2013 | Banana River Lagoon | Not provided | Not provided | 100% Table 5 & TA | yes | 51.5402 | 116.1791
2651 | Natural Lands | Banana River | N/A | BR1-2 | 0.67 | 0.72 | 0.41595 | 4.0339 | 0.29482 | 1.6779 | 0.12263 | 6300 | Wetland Forested Mixed | KSC-19-BRL | Depressional Storage (Jerome Rd. to 22nd S* | 982.8006 | Kennedy Space Center | Not provided | Depressional Storage (Jerome Rd. to 22nd St.) | Not provided. | 100% On-site Retention | Completed | 2014 | 4.064 | 284 | A | 982 | $477,506 | Not provided | Not provided | $477,506 | N/A | Structural | 2013 | Banana River Lagoon | Not provided | Not provided | 100% Table 5 & TA | yes | 162.2112 | 1683.2816
2652 | Natural Lands | Banana River | N/A | BR1-2 | 0.67 | 0.72 | 0.17311 | 4.0339 | 0.29482 | 0.6983 | 0.051036 | 6460 | Mixed scrub-shrub wetland | KSC-19-BRL | Depressional Storage (Jerome Rd. to 22nd S* | 982.8006 | Kennedy Space Center | Not provided | Depressional Storage (Jerome Rd. to 22nd St.) | Not provided. | 100% On-site Retention | Completed | 2014 | 4.064 | 284 | A | 982 | $477,506 | Not provided | Not provided | $477,506 | N/A | Structural | 2013 | Banana River Lagoon | Not provided | Not provided | 100% Table 5 & TA | yes | 189.143 | 700.5394
2653 | Natural Lands | Banana River | N/A | BR1-2 | 0.67 | 0.72 | 0.52463 | 2.4612 | 0.23488 | 1.2912 | 0.12323 | 3200 | Shrub and Brushland | KSC-19-BRL | Depressional Storage (Jerome Rd. to 22nd S* | 982.8006 | Kennedy Space Center | Not provided | Depressional Storage (Jerome Rd. to 22nd St.) | Not provided. | 100% On-site Retention | Completed | 2014 | 4.064 | 284 | A | 982 | $477,506 | Not provided | Not provided | $477,506 | N/A | Structural | 2013 | Banana River Lagoon | Not provided | Not provided | 100% Table 5 & TA | yes | 201.5256 | 2123.1048
2654 | Natural Lands | Banana River | N/A | BR1-2 | 0.67 | 0.72 | 0.093133 | 2.4612 | 0.23488 | 0.22922 | 0.021875 | 6410 | Freshwater marshes | KSC-19-BRL | Depressional Storage (Jerome Rd. to 22nd S* | 982.8006 | Kennedy Space Center | Not provided | Depressional Storage (Jerome Rd. to 22nd St.) | Not provided. | 100% On-site Retention | Completed | 2014 | 4.064 | 284 | A | 982 | $477,506 | Not provided | Not provided | $477,506 | N/A | Structural | 2013 | Banana River Lagoon | Not provided | Not provided | 100% Table 5 & TA | yes | 106.2849 | 376.8952
2655 | Natural Lands | Banana River | N/A | BR1-2 | 0.67 | 0.72 | 0.38556 | 3.8332 | 0.26044 | 1.4779 | 0.10041 | 6410 | Freshwater marshes | KSC-19-BRL | Depressional Storage (Jerome Rd. to 22nd S* | 982.8006 | Kennedy Space Center | Not provided | Depressional Storage (Jerome Rd. to 22nd St.) | Not provided. | 100% On-site Retention | Completed | 2014 | 4.064 | 284 | A | 982 | $477,506 | Not provided | Not provided | $477,506 | N/A | Structural | 2013 | Banana River Lagoon | Not provided | Not provided | 100% Table 5 & TA | yes | 167.0204 | 1560.2971
2656 | Natural Lands | Banana River | N/A | BR1-2 | 0.67 | 0.72 | 0.14263 | 3.8332 | 0.26044 | 0.54673 | 0.037146 | 6460 | Mixed scrub-shrub wetland | KSC-19-BRL | Depressional Storage (Jerome Rd. to 22nd S* | 982.8006 | Kennedy Space Center | Not provided | Depressional Storage (Jerome Rd. to 22nd St.) | Not provided. | 100% On-site Retention | Completed | 2014 | 4.064 | 284 | A | 982 | $477,506 | Not provided | Not provided | $477,506 | N/A | Structural | 2013 | Banana River Lagoon | Not provided | Not provided | 100% Table 5 & TA | yes | 128.2168 | 577.1985
2657 | Natural Lands | Banana River | N/A | BR1-2 | 0.67 | 0.72 | 0.61776 | 3.1187 | 0.35395 | 1.9266 | 0.21866 | 3200 | Shrub and Brushland | KSC-19-BRL | Depressional Storage (Jerome Rd. to 22nd S* | 982.8006 | Kennedy Space Center | Not provided | Depressional Storage (Jerome Rd. to 22nd St.) | Not provided. | 100% On-site Retention | Completed | 2014 | 4.064 | 284 | A | 982 | $477,506 | Not provided | Not provided | $477,506 | N/A | Structural | 2013 | Banana River Lagoon | Not provided | Not provided | 100% Table 5 & TA | yes | 200 | 2500
2658 | Natural Lands | Banana River | N/A | BR1-2 | 0.67 | 0.72 | 0.61776 | 2.416 | 0.25728 | 1.4925 | 0.15894 | 3200 | Shrub and Brushland | KSC-19-BRL | Depressional Storage (Jerome Rd. to 22nd S* | 982.8006 | Kennedy Space Center | Not provided | Depressional Storage (Jerome Rd. to 22nd St.) | Not provided. | 100% On-site Retention | Completed | 2014 | 4.064 | 284 | A | 982 | $477,506 | Not provided | Not provided | $477,506 | N/A | Structural | 2013 | Banana River Lagoon | Not provided | Not provided | 100% Table 5 & TA | yes | 200 | 2500
2659 | Natural Lands | Banana River | N/A | BR1-2 | 0.67 | 0.72 | 0.26801 | 3.8885 | 0.35008 | 1.0422 | 0.093824 | 3200 | Shrub and Brushland | KSC-19-BRL | Depressional Storage (Jerome Rd. to 22nd S* | 982.8006 | Kennedy Space Center | Not provided | Depressional Storage (Jerome Rd. to 22nd St.) | Not provided. | 100% On-site Retention | Completed | 2014 | 4.064 | 284 | A | 982 | $477,506 | Not provided | Not provided | $477,506 | N/A | Structural | 2013 | Banana River Lagoon | Not provided | Not provided | 100% Table 5 & TA | yes | 241.3666 | 1084.5997
2660 | Natural Lands | Banana River | N/A | BR1-2 | 0.67 | 0.72 | 0.34975 | 3.8885 | 0.35008 | 1.36 | 0.12244 | 6410 | Freshwater marshes | KSC-19-BRL | Depressional Storage (Jerome Rd. to 22nd S* | 982.8006 | Kennedy Space Center | Not provided | Depressional Storage (Jerome Rd. to 22nd St.) | Not provided. | 100% On-site Retention | Completed | 2014 | 4.064 | 284 | A | 982 | $477,506 | Not provided | Not provided | $477,506 | N/A | Structural | 2013 | Banana River Lagoon | Not provided | Not provided | 100% Table 5 & TA | yes | 166.3754 | 1415.4003
2661 | Natural Lands | Banana River | N/A | BR1-2 | 0.67 | 0.72 | 0.61776 | 2.238 | 0.23321 | 1.3825 | 0.14407 | 3200 | Shrub and Brushland | KSC-19-BRL | Depressional Storage (Jerome Rd. to 22nd S* | 982.8006 | Kennedy Space Center | Not provided | Depressional Storage (Jerome Rd. to 22nd St.) | Not provided. | 100% On-site Retention | Completed | 2014 | 4.064 | 284 | A | 982 | $477,506 | Not provided | Not provided | $477,506 | N/A | Structural | 2013 | Banana River Lagoon | Not provided | Not provided | 100% Table 5 & TA | yes | 200 | 2500
2662 | Natural Lands | Banana River | N/A | BR1-2 | 0.67 | 0.72 | 0.61776 | 3.3583 | 0.44269 | 2.0747 | 0.27348 | 3200 | Shrub and Brushland | KSC-19-BRL | Depressional Storage (Jerome Rd. to 22nd S* | 982.8006 | Kennedy Space Center | Not provided | Depressional Storage (Jerome Rd. to 22nd St.) | Not provided. | 100% On-site Retention | Completed | 2014 | 4.064 | 284 | A | 982 | $477,506 | Not provided | Not provided | $477,506 | N/A | Structural | 2013 | Banana River Lagoon | Not provided | Not provided | 100% Table 5 & TA | yes | 200 | 2500
2663 | Natural Lands | Banana River | N/A | BR1-2 | 0.67 | 0.72 | 0.61776 | 3.2301 | 0.36916 | 1.9955 | 0.22806 | 3200 | Shrub and Brushland | KSC-19-BRL | Depressional Storage (Jerome Rd. to 22nd S* | 982.8006 | Kennedy Space Center | Not provided | Depressional Storage (Jerome Rd. to 22nd St.) | Not provided. | 100% On-site Retention | Completed | 2014 | 4.064 | 284 | A | 982 | $477,506 | Not provided | Not provided | $477,506 | N/A | Structural | 2013 | Banana River Lagoon | Not provided | Not provided | 100% Table 5 & TA | yes | 200 | 2500
2664 | Natural Lands | Banana River | N/A | BR1-2 | 0.67 | 0.72 | 0.61776 | 4.4504 | 0.34364 | 2.7493 | 0.21229 | 6300 | Wetland Forested Mixed | KSC-19-BRL | Depressional Storage (Jerome Rd. to 22nd S* | 982.8006 | Kennedy Space Center | Not provided | Depressional Storage (Jerome Rd. to 22nd St.) | Not provided. | 100% On-site Retention | Completed | 2014 | 4.064 | 284 | A | 982 | $477,506 | Not provided | Not provided | $477,506 | N/A | Structural | 2013 | Banana River Lagoon | Not provided | Not provided | 100% Table 5 & TA | yes | 200 | 2500
2665 | Natural Lands | Banana River | N/A | BR1-2 | 0.67 | 0.72 | 0.5389 | 3.1921 | 0.34384 | 1.7202 | 0.18529 | 3200 | Shrub and Brushland | KSC-19-BRL | Depressional Storage (Jerome Rd. to 22nd S* | 982.8006 | Kennedy Space Center | Not provided | Depressional Storage (Jerome Rd. to 22nd St.) | Not provided. | 100% On-site Retention | Completed | 2014 | 4.064 | 284 | A | 982 | $477,506 | Not provided | Not provided | $477,506 | N/A | Structural | 2013 | Banana River Lagoon | Not provided | Not provided | 100% Table 5 & TA | yes | 188.9812 | 2180.8368
2666 | Natural Lands | Banana River | N/A | BR1-2 | 0.67 | 0.72 | 0.078867 | 3.1921 | 0.34384 | 0.25175 | 0.027118 | 6430 | Wet prairies | KSC-19-BRL | Depressional Storage (Jerome Rd. to 22nd S* | 982.8006 | Kennedy Space Center | Not provided | Depressional Storage (Jerome Rd. to 22nd St.) | Not provided. | 100% On-site Retention | Completed | 2014 | 4.064 | 284 | A | 982 | $477,506 | Not provided | Not provided | $477,506 | N/A | Structural | 2013 | Banana River Lagoon | Not provided | Not provided | 100% Table 5 & TA | yes | 111.5058 | 319.1632
2667 | Natural Lands | Banana River | N/A | BR1-2 | 0.67 | 0.72 | 0.45805 | 3.5975 | 0.21858 | 1.6478 | 0.10012 | 6170 | Mixed wetland hardwoods | KSC-19-BRL | Depressional Storage (Jerome Rd. to 22nd S* | 982.8006 | Kennedy Space Center | Not provided | Depressional Storage (Jerome Rd. to 22nd St.) | Not provided. | 100% On-site Retention | Completed | 2014 | 4.064 | 284 | A | 982 | $477,506 | Not provided | Not provided | $477,506 | N/A | Structural | 2013 | Banana River Lagoon | Not provided | Not provided | 100% Table 5 & TA | yes | 214.793 | 1853.658
2668 | Natural Lands | Banana River | N/A | BR1-2 | 0.67 | 0.72 | 0.15971 | 3.5975 | 0.21858 | 0.57458 | 0.034911 | 6182 | Cabbage palm savannah | KSC-19-BRL | Depressional Storage (Jerome Rd. to 22nd S* | 982.8006 | Kennedy Space Center | Not provided | Depressional Storage (Jerome Rd. to 22nd St.) | Not provided. | 100% On-site Retention | Completed | 2014 | 4.064 | 284 | A | 982 | $477,506 | Not provided | Not provided | $477,506 | N/A | Structural | 2013 | Banana River Lagoon | Not provided | Not provided | 100% Table 5 & TA | yes | 157.2287 | 646.342
2669 | Natural Lands | Banana River | N/A | BR1-2 | 0.67 | 0.72 | 0.20269 | 4.0093 | 0.34599 | 0.81265 | 0.07013 | 3200 | Shrub and Brushland | KSC-19-BRL | Depressional Storage (Jerome Rd. to 22nd S* | 982.8006 | Kennedy Space Center | Not provided | Depressional Storage (Jerome Rd. to 22nd St.) | Not provided. | 100% On-site Retention | Completed | 2014 | 4.064 | 284 | A | 982 | $477,506 | Not provided | Not provided | $477,506 | N/A | Structural | 2013 | Banana River Lagoon | Not provided | Not provided | 100% Table 5 & TA | yes | 162.3782 | 820.2689
2670 | Natural Lands | Banana River | N/A | BR1-2 | 0.67 | 0.72 | 0.41507 | 4.0093 | 0.34599 | 1.6641 | 0.14361 | 6410 | Freshwater marshes | KSC-19-BRL | Depressional Storage (Jerome Rd. to 22nd S* | 982.8006 | Kennedy Space Center | Not provided | Depressional Storage (Jerome Rd. to 22nd St.) | Not provided. | 100% On-site Retention | Completed | 2014 | 4.064 | 284 | A | 982 | $477,506 | Not provided | Not provided | $477,506 | N/A | Structural | 2013 | Banana River Lagoon | Not provided | Not provided | 100% Table 5 & TA | yes | 167.635 | 1679.7311
2671 | Natural Lands | Banana River | N/A | BR1-2 | 0.67 | 0.72 | 0.57697 | 2.3359 | 0.23338 | 1.3477 | 0.13466 | 3200 | Shrub and Brushland | KSC-19-BRL | Depressional Storage (Jerome Rd. to 22nd S* | 982.8006 | Kennedy Space Center | Not provided | Depressional Storage (Jerome Rd. to 22nd St.) | Not provided. | 100% On-site Retention | Completed | 2014 | 4.064 | 284 | A | 982 | $477,506 | Not provided | Not provided | $477,506 | N/A | Structural | 2013 | Banana River Lagoon | Not provided | Not provided | 100% Table 5 & TA | yes | 187.2964 | 2334.9111
2672 | Natural Lands | Banana River | N/A | BR1-2 | 0.67 | 0.72 | 0.0014219 | 2.3359 | 0.23338 | 0.0033215 | 0.00033185 | 6300 | Wetland Forested Mixed | KSC-19-BRL | Depressional Storage (Jerome Rd. to 22nd S* | 982.8006 | Kennedy Space Center | Not provided | Depressional Storage (Jerome Rd. to 22nd St.) | Not provided. | 100% On-site Retention | Completed | 2014 | 4.064 | 284 | A | 982 | $477,506 | Not provided | Not provided | $477,506 | N/A | Structural | 2013 | Banana River Lagoon | Not provided | Not provided | 100% Table 5 & TA | yes | 12.4713 | 5.7543
2673 | Natural Lands | Banana River | N/A | BR1-2 | 0.67 | 0.72 | 0.038103 | 2.3359 | 0.23338 | 0.089005 | 0.0088926 | 6460 | Mixed scrub-shrub wetland | KSC-19-BRL | Depressional Storage (Jerome Rd. to 22nd S* | 982.8006 | Kennedy Space Center | Not provided | Depressional Storage (Jerome Rd. to 22nd St.) | Not provided. | 100% On-site Retention | Completed | 2014 | 4.064 | 284 | A | 982 | $477,506 | Not provided | Not provided | $477,506 | N/A | Structural | 2013 | Banana River Lagoon | Not provided | Not provided | 100% Table 5 & TA | yes | 60.753 | 154.1973
2674 | Natural Lands | Banana River | N/A | BR1-2 | 0.67 | 0.72 | 0.0012695 | 2.3359 | 0.23338 | 0.0029653 | 0.00029627 | 6460 | Mixed scrub-shrub wetland | KSC-19-BRL | Depressional Storage (Jerome Rd. to 22nd S* | 982.8006 | Kennedy Space Center | Not provided | Depressional Storage (Jerome Rd. to 22nd St.) | Not provided. | 100% On-site Retention | Completed | 2014 | 4.064 | 284 | A | 982 | $477,506 | Not provided | Not provided | $477,506 | N/A | Structural | 2013 | Banana River Lagoon | Not provided | Not provided | 100% Table 5 & TA | yes | 15.7952 | 5.1373
2675 | Natural Lands | Banana River | N/A | BR1-2 | 0.67 | 0.72 | 0.26448 | 3.8905 | 0.34899 | 1.029 | 0.092302 | 3200 | Shrub and Brushland | KSC-19-BRL | Depressional Storage (Jerome Rd. to 22nd S* | 982.8006 | Kennedy Space Center | Not provided | Depressional Storage (Jerome Rd. to 22nd St.) | Not provided. | 100% On-site Retention | Completed | 2014 | 4.064 | 284 | A | 982 | $477,506 | Not provided | Not provided | $477,506 | N/A | Structural | 2013 | Banana River Lagoon | Not provided | Not provided | 100% Table 5 & TA | yes | 218.2682 | 1070.316
2676 | Natural Lands | Banana River | N/A | BR1-2 | 0.67 | 0.72 | 0.35328 | 3.8905 | 0.34899 | 1.3745 | 0.12329 | 6410 | Freshwater marshes | KSC-19-BRL | Depressional Storage (Jerome Rd. to 22nd S* | 982.8006 | Kennedy Space Center | Not provided | Depressional Storage (Jerome Rd. to 22nd St.) | Not provided. | 100% On-site Retention | Completed | 2014 | 4.064 | 284 | A | 982 | $477,506 | Not provided | Not provided | $477,506 | N/A | Structural | 2013 | Banana River Lagoon | Not provided | Not provided | 100% Table 5 & TA | yes | 157.9089 | 1429.684
2677 | Natural Lands | Banana River | N/A | BR1-2 | 0.67 | 0.72 | 0.16818 | 2.725 | 0.13154 | 0.45829 | 0.022123 | 3200 | Shrub and Brushland | KSC-19-BRL | Depressional Storage (Jerome Rd. to 22nd S* | 982.8006 | Kennedy Space Center | Not provided | Depressional Storage (Jerome Rd. to 22nd St.) | Not provided. | 100% On-site Retention | Completed | 2014 | 4.064 | 284 | A | 982 | $477,506 | Not provided | Not provided | $477,506 | N/A | Structural | 2013 | Banana River Lagoon | Not provided | Not provided | 100% Table 5 & TA | yes | 128.8856 | 680.6098
2678 | Natural Lands | Banana River | N/A | BR1-2 | 0.67 | 0.72 | 0.44958 | 2.725 | 0.13154 | 1.2251 | 0.059137 | 6182 | Cabbage palm savannah | KSC-19-BRL | Depressional Storage (Jerome Rd. to 22nd S* | 982.8006 | Kennedy Space Center | Not provided | Depressional Storage (Jerome Rd. to 22nd St.) | Not provided. | 100% On-site Retention | Completed | 2014 | 4.064 | 284 | A | 982 | $477,506 | Not provided | Not provided | $477,506 | N/A | Structural | 2013 | Banana River Lagoon | Not provided | Not provided | 100% Table 5 & TA | yes | 175.283 | 1819.3902
2679 | Natural Lands | Banana River | N/A | BR1-2 | 0.67 | 0.72 | 0.61606 | 2.3406 | 0.24678 | 1.4419 | 0.15203 | 3200 | Shrub and Brushland | KSC-19-BRL | Depressional Storage (Jerome Rd. to 22nd S* | 982.8006 | Kennedy Space Center | Not provided | Depressional Storage (Jerome Rd. to 22nd St.) | Not provided. | 100% On-site Retention | Completed | 2014 | 4.064 | 284 | A | 982 | $477,506 | Not provided | Not provided | $477,506 | N/A | Structural | 2013 | Banana River Lagoon | Not provided | Not provided | 100% Table 5 & TA | yes | 198.1669 | 2493.0985
2680 | Natural Lands | Banana River | N/A | BR1-2 | 0.67 | 0.72 | 0.0017054 | 2.3406 | 0.24678 | 0.0039916 | 0.00042086 | 6182 | Cabbage palm savannah | KSC-19-BRL | Depressional Storage (Jerome Rd. to 22nd S* | 982.8006 | Kennedy Space Center | Not provided | Depressional Storage (Jerome Rd. to 22nd St.) | Not provided. | 100% On-site Retention | Completed | 2014 | 4.064 | 284 | A | 982 | $477,506 | Not provided | Not provided | $477,506 | N/A | Structural | 2013 | Banana River Lagoon | Not provided | Not provided | 100% Table 5 & TA | yes | 15.0595 | 6.9015
2681 | Natural Lands | Banana River | N/A | BR1-2 | 0.67 | 0.72 | 0.61776 | 2.7709 | 0.077253 | 1.7118 | 0.047724 | 6182 | Cabbage palm savannah | KSC-19-BRL | Depressional Storage (Jerome Rd. to 22nd S* | 982.8006 | Kennedy Space Center | Not provided | Depressional Storage (Jerome Rd. to 22nd St.) | Not provided. | 100% On-site Retention | Completed | 2014 | 4.064 | 284 | A | 982 | $477,506 | Not provided | Not provided | $477,506 | N/A | Structural | 2013 | Banana River Lagoon | Not provided | Not provided | 100% Table 5 & TA | yes | 200 | 2500
2682 | Natural Lands | Banana River | N/A | BR1-2 | 0.67 | 0.72 | 0.022794 | 4.0666 | 0.29773 | 0.092694 | 0.0067864 | 3200 | Shrub and Brushland | KSC-19-BRL | Depressional Storage (Jerome Rd. to 22nd S* | 982.8006 | Kennedy Space Center | Not provided | Depressional Storage (Jerome Rd. to 22nd St.) | Not provided. | 100% On-site Retention | Completed | 2014 | 4.064 | 284 | A | 982 | $477,506 | Not provided | Not provided | $477,506 | N/A | Structural | 2013 | Banana River Lagoon | Not provided | Not provided | 100% Table 5 & TA | yes | 56.0593 | 92.2436
2683 | Natural Lands | Banana River | N/A | BR1-2 | 0.67 | 0.72 | 0.23165 | 4.0666 | 0.29773 | 0.94204 | 0.06897 | 6300 | Wetland Forested Mixed | KSC-19-BRL | Depressional Storage (Jerome Rd. to 22nd S* | 982.8006 | Kennedy Space Center | Not provided | Depressional Storage (Jerome Rd. to 22nd St.) | Not provided. | 100% On-site Retention | Completed | 2014 | 4.064 | 284 | A | 982 | $477,506 | Not provided | Not provided | $477,506 | N/A | Structural | 2013 | Banana River Lagoon | Not provided | Not provided | 100% Table 5 & TA | yes | 197.8196 | 937.4606
2684 | Natural Lands | Banana River | N/A | BR1-2 | 0.67 | 0.72 | 0.36332 | 4.0666 | 0.29773 | 1.4775 | 0.10817 | 6460 | Mixed scrub-shrub wetland | KSC-19-BRL | Depressional Storage (Jerome Rd. to 22nd S* | 982.8006 | Kennedy Space Center | Not provided | Depressional Storage (Jerome Rd. to 22nd St.) | Not provided. | 100% On-site Retention | Completed | 2014 | 4.064 | 284 | A | 982 | $477,506 | Not provided | Not provided | $477,506 | N/A | Structural | 2013 | Banana River Lagoon | Not provided | Not provided | 100% Table 5 & TA | yes | 174.7951 | 1470.2958
2685 | Natural Lands | Banana River | N/A | BR1-2 | 0.67 | 0.72 | 0.61776 | 3.0402 | 0.34326 | 1.8781 | 0.21205 | 3200 | Shrub and Brushland | KSC-19-BRL | Depressional Storage (Jerome Rd. to 22nd S* | 982.8006 | Kennedy Space Center | Not provided | Depressional Storage (Jerome Rd. to 22nd St.) | Not provided. | 100% On-site Retention | Completed | 2014 | 4.064 | 284 | A | 982 | $477,506 | Not provided | Not provided | $477,506 | N/A | Structural | 2013 | Banana River Lagoon | Not provided | Not provided | 100% Table 5 & TA | yes | 200 | 2500
2686 | Natural Lands | Banana River | N/A | BR1-2 | 0.67 | 0.72 | 0.58082 | 2.4003 | 0.24204 | 1.3942 | 0.14058 | 3200 | Shrub and Brushland | KSC-19-BRL | Depressional Storage (Jerome Rd. to 22nd S* | 982.8006 | Kennedy Space Center | Not provided | Depressional Storage (Jerome Rd. to 22nd St.) | Not provided. | 100% On-site Retention | Completed | 2014 | 4.064 | 284 | A | 982 | $477,506 | Not provided | Not provided | $477,506 | N/A | Structural | 2013 | Banana River Lagoon | Not provided | Not provided | 100% Table 5 & TA | yes | 192.2686 | 2350.4954
2687 | Natural Lands | Banana River | N/A | BR1-2 | 0.67 | 0.72 | 0.036943 | 2.4003 | 0.24204 | 0.088677 | 0.0089416 | 6182 | Cabbage palm savannah | KSC-19-BRL | Depressional Storage (Jerome Rd. to 22nd S* | 982.8006 | Kennedy Space Center | Not provided | Depressional Storage (Jerome Rd. to 22nd St.) | Not provided. | 100% On-site Retention | Completed | 2014 | 4.064 | 284 | A | 982 | $477,506 | Not provided | Not provided | $477,506 | N/A | Structural | 2013 | Banana River Lagoon | Not provided | Not provided | 100% Table 5 & TA | yes | 72.3695 | 149.5046
2688 | Natural Lands | Banana River | N/A | BR1-2 | 0.67 | 0.72 | 0.1517 | 2.3701 | 0.077544 | 0.35953 | 0.011763 | 3200 | Shrub and Brushland | KSC-19-BRL | Depressional Storage (Jerome Rd. to 22nd S* | 982.8006 | Kennedy Space Center | Not provided | Depressional Storage (Jerome Rd. to 22nd St.) | Not provided. | 100% On-site Retention | Completed | 2014 | 4.064 | 284 | A | 982 | $477,506 | Not provided | Not provided | $477,506 | N/A | Structural | 2013 | Banana River Lagoon | Not provided | Not provided | 100% Table 5 & TA | yes | 137.8475 | 613.8935
2689 | Natural Lands | Banana River | N/A | BR1-2 | 0.67 | 0.72 | 0.46607 | 2.3701 | 0.077544 | 1.1046 | 0.03614 | 6182 | Cabbage palm savannah | KSC-19-BRL | Depressional Storage (Jerome Rd. to 22nd S* | 982.8006 | Kennedy Space Center | Not provided | Depressional Storage (Jerome Rd. to 22nd St.) | Not provided. | 100% On-site Retention | Completed | 2014 | 4.064 | 284 | A | 982 | $477,506 | Not provided | Not provided | $477,506 | N/A | Structural | 2013 | Banana River Lagoon | Not provided | Not provided | 100% Table 5 & TA | yes | 181.9011 | 1886.1065
2690 | Natural Lands | Banana River | N/A | BR1-2 | 0.67 | 0.72 | 0.25497 | 3.1235 | 0.24076 | 0.79638 | 0.061385 | 3200 | Shrub and Brushland | KSC-19-BRL | Depressional Storage (Jerome Rd. to 22nd S* | 982.8006 | Kennedy Space Center | Not provided | Depressional Storage (Jerome Rd. to 22nd St.) | Not provided. | 100% On-site Retention | Completed | 2014 | 4.064 | 284 | A | 982 | $477,506 | Not provided | Not provided | $477,506 | N/A | Structural | 2013 | Banana River Lagoon | Not provided | Not provided | 100% Table 5 & TA | yes | 214.63 | 1031.8234
2691 | Natural Lands | Banana River | N/A | BR1-2 | 0.67 | 0.72 | 0.36279 | 3.1235 | 0.24076 | 1.1332 | 0.087345 | 6460 | Mixed scrub-shrub wetland | KSC-19-BRL | Depressional Storage (Jerome Rd. to 22nd S* | 982.8006 | Kennedy Space Center | Not provided | Depressional Storage (Jerome Rd. to 22nd St.) | Not provided. | 100% On-site Retention | Completed | 2014 | 4.064 | 284 | A | 982 | $477,506 | Not provided | Not provided | $477,506 | N/A | Structural | 2013 | Banana River Lagoon | Not provided | Not provided | 100% Table 5 & TA | yes | 160.5684 | 1468.1766
2692 | Natural Lands | Banana River | N/A | BR1-2 | 0.67 | 0.72 | 0.61776 | 2.6366 | 0.060049 | 1.6288 | 0.037096 | 6182 | Cabbage palm savannah | KSC-19-BRL | Depressional Storage (Jerome Rd. to 22nd S* | 982.8006 | Kennedy Space Center | Not provided | Depressional Storage (Jerome Rd. to 22nd St.) | Not provided. | 100% On-site Retention | Completed | 2014 | 4.064 | 284 | A | 982 | $477,506 | Not provided | Not provided | $477,506 | N/A | Structural | 2013 | Banana River Lagoon | Not provided | Not provided | 100% Table 5 & TA | yes | 200 | 2500
2693 | Natural Lands | Banana River | N/A | BR1-2 | 0.67 | 0.72 | 0.42579 | 3.8269 | 0.25993 | 1.6295 | 0.11068 | 6300 | Wetland Forested Mixed | KSC-19-BRL | Depressional Storage (Jerome Rd. to 22nd S* | 982.8006 | Kennedy Space Center | Not provided | Depressional Storage (Jerome Rd. to 22nd St.) | Not provided. | 100% On-site Retention | Completed | 2014 | 4.064 | 284 | A | 982 | $477,506 | Not provided | Not provided | $477,506 | N/A | Structural | 2013 | Banana River Lagoon | Not provided | Not provided | 100% Table 5 & TA | yes | 170.9202 | 1723.1263
2694 | Natural Lands | Banana River | N/A | BR1-2 | 0.67 | 0.72 | 0.19197 | 3.8269 | 0.25993 | 0.73465 | 0.049899 | 6410 | Freshwater marshes | KSC-19-BRL | Depressional Storage (Jerome Rd. to 22nd S* | 982.8006 | Kennedy Space Center | Not provided | Depressional Storage (Jerome Rd. to 22nd St.) | Not provided. | 100% On-site Retention | Completed | 2014 | 4.064 | 284 | A | 982 | $477,506 | Not provided | Not provided | $477,506 | N/A | Structural | 2013 | Banana River Lagoon | Not provided | Not provided | 100% Table 5 & TA | yes | 169.1465 | 776.8737
2695 | Natural Lands | Banana River | N/A | BR1-2 | 0.67 | 0.72 | 0.3176 | 3.7098 | 0.34096 | 1.1782 | 0.10829 | 3200 | Shrub and Brushland | KSC-19-BRL | Depressional Storage (Jerome Rd. to 22nd S* | 982.8006 | Kennedy Space Center | Not provided | Depressional Storage (Jerome Rd. to 22nd St.) | Not provided. | 100% On-site Retention | Completed | 2014 | 4.064 | 284 | A | 982 | $477,506 | Not provided | Not provided | $477,506 | N/A | Structural | 2013 | Banana River Lagoon | Not provided | Not provided | 100% Table 5 & TA | yes | 154.6066 | 1285.2848
2696 | Natural Lands | Banana River | N/A | BR1-2 | 0.67 | 0.72 | 0.30016 | 3.7098 | 0.34096 | 1.1135 | 0.10234 | 6410 | Freshwater marshes | KSC-19-BRL | Depressional Storage (Jerome Rd. to 22nd S* | 982.8006 | Kennedy Space Center | Not provided | Depressional Storage (Jerome Rd. to 22nd St.) | Not provided. | 100% On-site Retention | Completed | 2014 | 4.064 | 284 | A | 982 | $477,506 | Not provided | Not provided | $477,506 | N/A | Structural | 2013 | Banana River Lagoon | Not provided | Not provided | 100% Table 5 & TA | yes | 151.7839 | 1214.7152
2697 | Natural Lands | Banana River | N/A | BR1-2 | 0.67 | 0.72 | 0.40809 | 2.7676 | 0.24074 | 1.1294 | 0.098245 | 3200 | Shrub and Brushland | KSC-19-BRL | Depressional Storage (Jerome Rd. to 22nd S* | 982.8006 | Kennedy Space Center | Not provided | Depressional Storage (Jerome Rd. to 22nd St.) | Not provided. | 100% On-site Retention | Completed | 2014 | 4.064 | 284 | A | 982 | $477,506 | Not provided | Not provided | $477,506 | N/A | Structural | 2013 | Banana River Lagoon | Not provided | Not provided | 100% Table 5 & TA | yes | 177.6975 | 1651.4859
2698 | Natural Lands | Banana River | N/A | BR1-2 | 0.67 | 0.72 | 0.20967 | 2.7676 | 0.24074 | 0.58029 | 0.050477 | 6410 | Freshwater marshes | KSC-19-BRL | Depressional Storage (Jerome Rd. to 22nd S* | 982.8006 | Kennedy Space Center | Not provided | Depressional Storage (Jerome Rd. to 22nd St.) | Not provided. | 100% On-site Retention | Completed | 2014 | 4.064 | 284 | A | 982 | $477,506 | Not provided | Not provided | $477,506 | N/A | Structural | 2013 | Banana River Lagoon | Not provided | Not provided | 100% Table 5 & TA | yes | 194.2172 | 848.5141
2699 | Natural Lands | Banana River | N/A | BR1-2 | 0.67 | 0.72 | 0.24325 | 2.4753 | 0.1267 | 0.60211 | 0.030821 | 3200 | Shrub and Brushland | KSC-19-BRL | Depressional Storage (Jerome Rd. to 22nd S* | 982.8006 | Kennedy Space Center | Not provided | Depressional Storage (Jerome Rd. to 22nd St.) | Not provided. | 100% On-site Retention | Completed | 2014 | 4.064 | 284 | A | 982 | $477,506 | Not provided | Not provided | $477,506 | N/A | Structural | 2013 | Banana River Lagoon | Not provided | Not provided | 100% Table 5 & TA | yes | 136.1515 | 984.3896
2700 | Natural Lands | Banana River | N/A | BR1-2 | 0.67 | 0.72 | 0.37452 | 2.4753 | 0.1267 | 0.92703 | 0.047453 | 6182 | Cabbage palm savannah | KSC-19-BRL | Depressional Storage (Jerome Rd. to 22nd S* | 982.8006 | Kennedy Space Center | Not provided | Depressional Storage (Jerome Rd. to 22nd St.) | Not provided. | 100% On-site Retention | Completed | 2014 | 4.064 | 284 | A | 982 | $477,506 | Not provided | Not provided | $477,506 | N/A | Structural | 2013 | Banana River Lagoon | Not provided | Not provided | 100% Table 5 & TA | yes | 188.4716 | 1515.6104
2701 | Natural Lands | Banana River | N/A | BR1-2 | 0.67 | 0.72 | 0.27244 | 3.8113 | 0.34047 | 1.0383 | 0.092757 | 3200 | Shrub and Brushland | KSC-19-BRL | Depressional Storage (Jerome Rd. to 22nd S* | 982.8006 | Kennedy Space Center | Not provided | Depressional Storage (Jerome Rd. to 22nd St.) | Not provided. | 100% On-site Retention | Completed | 2014 | 4.064 | 284 | A | 982 | $477,506 | Not provided | Not provided | $477,506 | N/A | Structural | 2013 | Banana River Lagoon | Not provided | Not provided | 100% Table 5 & TA | yes | 236.4377 | 1102.514
2702 | Natural Lands | Banana River | N/A | BR1-2 | 0.67 | 0.72 | 0.34533 | 3.8113 | 0.34047 | 1.3161 | 0.11757 | 6410 | Freshwater marshes | KSC-19-BRL | Depressional Storage (Jerome Rd. to 22nd S* | 982.8006 | Kennedy Space Center | Not provided | Depressional Storage (Jerome Rd. to 22nd St.) | Not provided. | 100% On-site Retention | Completed | 2014 | 4.064 | 284 | A | 982 | $477,506 | Not provided | Not provided | $477,506 | N/A | Structural | 2013 | Banana River Lagoon | Not provided | Not provided | 100% Table 5 & TA | yes | 144.9804 | 1397.486
2703 | Natural Lands | Banana River | N/A | BR1-2 | 0.67 | 0.72 | 0.3711 | 2.2477 | 0.1417 | 0.8341 | 0.052586 | 3200 | Shrub and Brushland | KSC-19-BRL | Depressional Storage (Jerome Rd. to 22nd S* | 982.8006 | Kennedy Space Center | Not provided | Depressional Storage (Jerome Rd. to 22nd St.) | Not provided. | 100% On-site Retention | Completed | 2014 | 4.064 | 284 | A | 982 | $477,506 | Not provided | Not provided | $477,506 | N/A | Structural | 2013 | Banana River Lagoon | Not provided | Not provided | 100% Table 5 & TA | yes | 168.9844 | 1501.778
2704 | Natural Lands | Banana River | N/A | BR1-2 | 0.67 | 0.72 | 0.24667 | 2.2477 | 0.1417 | 0.55442 | 0.034954 | 6182 | Cabbage palm savannah | KSC-19-BRL | Depressional Storage (Jerome Rd. to 22nd S* | 982.8006 | Kennedy Space Center | Not provided | Depressional Storage (Jerome Rd. to 22nd St.) | Not provided. | 100% On-site Retention | Completed | 2014 | 4.064 | 284 | A | 982 | $477,506 | Not provided | Not provided | $477,506 | N/A | Structural | 2013 | Banana River Lagoon | Not provided | Not provided | 100% Table 5 & TA | yes | 139.9434 | 998.222
2705 | Natural Lands | Banana River | N/A | BR1-2 | 0.67 | 0.72 | 0.61204 | 2.3478 | 0.24666 | 1.4369 | 0.15097 | 3200 | Shrub and Brushland | KSC-19-BRL | Depressional Storage (Jerome Rd. to 22nd S* | 982.8006 | Kennedy Space Center | Not provided | Depressional Storage (Jerome Rd. to 22nd St.) | Not provided. | 100% On-site Retention | Completed | 2014 | 4.064 | 284 | A | 982 | $477,506 | Not provided | Not provided | $477,506 | N/A | Structural | 2013 | Banana River Lagoon | Not provided | Not provided | 100% Table 5 & TA | yes | 196.4162 | 2476.8236
2706 | Natural Lands | Banana River | N/A | BR1-2 | 0.67 | 0.72 | 0.005727 | 2.3478 | 0.24666 | 0.013446 | 0.0014126 | 6410 | Freshwater marshes | KSC-19-BRL | Depressional Storage (Jerome Rd. to 22nd S* | 982.8006 | Kennedy Space Center | Not provided | Depressional Storage (Jerome Rd. to 22nd St.) | Not provided. | 100% On-site Retention | Completed | 2014 | 4.064 | 284 | A | 982 | $477,506 | Not provided | Not provided | $477,506 | N/A | Structural | 2013 | Banana River Lagoon | Not provided | Not provided | 100% Table 5 & TA | yes | 25.8676 | 23.1764
2707 | Natural Lands | Banana River | N/A | BR1-2 | 0.67 | 0.72 | 0.42097 | 2.7709 | 0.24563 | 1.1665 | 0.1034 | 3200 | Shrub and Brushland | KSC-19-BRL | Depressional Storage (Jerome Rd. to 22nd S* | 982.8006 | Kennedy Space Center | Not provided | Depressional Storage (Jerome Rd. to 22nd St.) | Not provided. | 100% On-site Retention | Completed | 2014 | 4.064 | 284 | A | 982 | $477,506 | Not provided | Not provided | $477,506 | N/A | Structural | 2013 | Banana River Lagoon | Not provided | Not provided | 100% Table 5 & TA | yes | 188.9379 | 1703.6163
2708 | Natural Lands | Banana River | N/A | BR1-2 | 0.67 | 0.72 | 0.19679 | 2.7709 | 0.24563 | 0.54528 | 0.048338 | 6170 | Mixed wetland hardwoods | KSC-19-BRL | Depressional Storage (Jerome Rd. to 22nd S* | 982.8006 | Kennedy Space Center | Not provided | Depressional Storage (Jerome Rd. to 22nd St.) | Not provided. | 100% On-site Retention | Completed | 2014 | 4.064 | 284 | A | 982 | $477,506 | Not provided | Not provided | $477,506 | N/A | Structural | 2013 | Banana River Lagoon | Not provided | Not provided | 100% Table 5 & TA | yes | 124.8079 | 796.3837
2709 | Natural Lands | Banana River | N/A | BR1-2 | 0.67 | 0.72 | 0.51524 | 3.1675 | 0.32859 | 1.632 | 0.1693 | 3200 | Shrub and Brushland | KSC-19-BRL | Depressional Storage (Jerome Rd. to 22nd S* | 982.8006 | Kennedy Space Center | Not provided | Depressional Storage (Jerome Rd. to 22nd St.) | Not provided. | 100% On-site Retention | Completed | 2014 | 4.064 | 284 | A | 982 | $477,506 | Not provided | Not provided | $477,506 | N/A | Structural | 2013 | Banana River Lagoon | Not provided | Not provided | 100% Table 5 & TA | yes | 183.3195 | 2085.0858
2710 | Natural Lands | Banana River | N/A | BR1-2 | 0.67 | 0.72 | 0.10253 | 3.1675 | 0.32859 | 0.32476 | 0.03369 | 6300 | Wetland Forested Mixed | KSC-19-BRL | Depressional Storage (Jerome Rd. to 22nd S* | 982.8006 | Kennedy Space Center | Not provided | Depressional Storage (Jerome Rd. to 22nd St.) | Not provided. | 100% On-site Retention | Completed | 2014 | 4.064 | 284 | A | 982 | $477,506 | Not provided | Not provided | $477,506 | N/A | Structural | 2013 | Banana River Lagoon | Not provided | Not provided | 100% Table 5 & TA | yes | 111.134 | 414.9142
2711 | Natural Lands | Banana River | N/A | BR1-2 | 0.67 | 0.72 | 0.61776 | 2.9128 | 0.32582 | 1.7995 | 0.20128 | 3200 | Shrub and Brushland | KSC-19-BRL | Depressional Storage (Jerome Rd. to 22nd S* | 982.8006 | Kennedy Space Center | Not provided | Depressional Storage (Jerome Rd. to 22nd St.) | Not provided. | 100% On-site Retention | Completed | 2014 | 4.064 | 284 | A | 982 | $477,506 | Not provided | Not provided | $477,506 | N/A | Structural | 2013 | Banana River Lagoon | Not provided | Not provided | 100% Table 5 & TA | yes | 200 | 2500
2712 | Natural Lands | Banana River | N/A | BR1-2 | 0.67 | 0.72 | 0.61776 | 3.0789 | 0.34846 | 1.902 | 0.21527 | 3200 | Shrub and Brushland | KSC-19-BRL | Depressional Storage (Jerome Rd. to 22nd S* | 982.8006 | Kennedy Space Center | Not provided | Depressional Storage (Jerome Rd. to 22nd St.) | Not provided. | 100% On-site Retention | Completed | 2014 | 4.064 | 284 | A | 982 | $477,506 | Not provided | Not provided | $477,506 | N/A | Structural | 2013 | Banana River Lagoon | Not provided | Not provided | 100% Table 5 & TA | yes | 200 | 2500
2713 | Natural Lands | Banana River | N/A | BR1-2 | 0.67 | 0.72 | 0.48139 | 3.0706 | 0.3045 | 1.4781 | 0.14658 | 3200 | Shrub and Brushland | KSC-19-BRL | Depressional Storage (Jerome Rd. to 22nd S* | 982.8006 | Kennedy Space Center | Not provided | Depressional Storage (Jerome Rd. to 22nd St.) | Not provided. | 100% On-site Retention | Completed | 2014 | 4.064 | 284 | A | 982 | $477,506 | Not provided | Not provided | $477,506 | N/A | Structural | 2013 | Banana River Lagoon | Not provided | Not provided | 100% Table 5 & TA | yes | 176.4383 | 1948.098
2714 | Natural Lands | Banana River | N/A | BR1-2 | 0.67 | 0.72 | 0.13638 | 3.0706 | 0.3045 | 0.41876 | 0.041526 | 6460 | Mixed scrub-shrub wetland | KSC-19-BRL | Depressional Storage (Jerome Rd. to 22nd S* | 982.8006 | Kennedy Space Center | Not provided | Depressional Storage (Jerome Rd. to 22nd St.) | Not provided. | 100% On-site Retention | Completed | 2014 | 4.064 | 284 | A | 982 | $477,506 | Not provided | Not provided | $477,506 | N/A | Structural | 2013 | Banana River Lagoon | Not provided | Not provided | 100% Table 5 & TA | yes | 154.424 | 551.902
2715 | Natural Lands | Banana River | N/A | BR1-2 | 0.67 | 0.72 | 0.25432 | 4.0051 | 0.362 | 1.0186 | 0.092065 | 3200 | Shrub and Brushland | KSC-19-BRL | Depressional Storage (Jerome Rd. to 22nd S* | 982.8006 | Kennedy Space Center | Not provided | Depressional Storage (Jerome Rd. to 22nd St.) | Not provided. | 100% On-site Retention | Completed | 2014 | 4.064 | 284 | A | 982 | $477,506 | Not provided | Not provided | $477,506 | N/A | Structural | 2013 | Banana River Lagoon | Not provided | Not provided | 100% Table 5 & TA | yes | 150.483 | 1029.1935
2716 | Natural Lands | Banana River | N/A | BR1-2 | 0.67 | 0.72 | 0.36344 | 4.0051 | 0.362 | 1.4556 | 0.13157 | 6460 | Mixed scrub-shrub wetland | KSC-19-BRL | Depressional Storage (Jerome Rd. to 22nd S* | 982.8006 | Kennedy Space Center | Not provided | Depressional Storage (Jerome Rd. to 22nd St.) | Not provided. | 100% On-site Retention | Completed | 2014 | 4.064 | 284 | A | 982 | $477,506 | Not provided | Not provided | $477,506 | N/A | Structural | 2013 | Banana River Lagoon | Not provided | Not provided | 100% Table 5 & TA | yes | 156.3263 | 1470.8065
2717 | Natural Lands | Banana River | N/A | BR1-2 | 0.67 | 0.72 | 0.52848 | 2.5237 | 0.24461 | 1.3337 | 0.12927 | 3200 | Shrub and Brushland | KSC-19-BRL | Depressional Storage (Jerome Rd. to 22nd S* | 982.8006 | Kennedy Space Center | Not provided | Depressional Storage (Jerome Rd. to 22nd St.) | Not provided. | 100% On-site Retention | Completed | 2014 | 4.064 | 284 | A | 982 | $477,506 | Not provided | Not provided | $477,506 | N/A | Structural | 2013 | Banana River Lagoon | Not provided | Not provided | 100% Table 5 & TA | yes | 219.9805 | 2138.696
2718 | Natural Lands | Banana River | N/A | BR1-2 | 0.67 | 0.72 | 0.08928 | 2.5237 | 0.24461 | 0.22532 | 0.021839 | 6410 | Freshwater marshes | KSC-19-BRL | Depressional Storage (Jerome Rd. to 22nd S* | 982.8006 | Kennedy Space Center | Not provided | Depressional Storage (Jerome Rd. to 22nd St.) | Not provided. | 100% On-site Retention | Completed | 2014 | 4.064 | 284 | A | 982 | $477,506 | Not provided | Not provided | $477,506 | N/A | Structural | 2013 | Banana River Lagoon | Not provided | Not provided | 100% Table 5 & TA | yes | 79.6895 | 361.304
2719 | Natural Lands | Banana River | N/A | BR1-2 | 0.67 | 0.72 | 0.60959 | 3.4098 | 0.39148 | 2.0786 | 0.23864 | 3200 | Shrub and Brushland | KSC-19-BRL | Depressional Storage (Jerome Rd. to 22nd S* | 982.8006 | Kennedy Space Center | Not provided | Depressional Storage (Jerome Rd. to 22nd St.) | Not provided. | 100% On-site Retention | Completed | 2014 | 4.064 | 284 | A | 982 | $477,506 | Not provided | Not provided | $477,506 | N/A | Structural | 2013 | Banana River Lagoon | Not provided | Not provided | 100% Table 5 & TA | yes | 197.2148 | 2466.9183
2720 | Natural Lands | Banana River | N/A | BR1-2 | 0.67 | 0.72 | 0.0081747 | 3.4098 | 0.39148 | 0.027874 | 0.0032003 | 6410 | Freshwater marshes | KSC-19-BRL | Depressional Storage (Jerome Rd. to 22nd S* | 982.8006 | Kennedy Space Center | Not provided | Depressional Storage (Jerome Rd. to 22nd St.) | Not provided. | 100% On-site Retention | Completed | 2014 | 4.064 | 284 | A | 982 | $477,506 | Not provided | Not provided | $477,506 | N/A | Structural | 2013 | Banana River Lagoon | Not provided | Not provided | 100% Table 5 & TA | yes | 25.8373 | 33.0817
2721 | Natural Lands | Banana River | N/A | BR1-2 | 0.67 | 0.72 | 0.39908 | 2.7035 | 0.22904 | 1.0789 | 0.091407 | 3200 | Shrub and Brushland | KSC-19-BRL | Depressional Storage (Jerome Rd. to 22nd S* | 982.8006 | Kennedy Space Center | Not provided | Depressional Storage (Jerome Rd. to 22nd St.) | Not provided. | 100% On-site Retention | Completed | 2014 | 4.064 | 284 | A | 982 | $477,506 | Not provided | Not provided | $477,506 | N/A | Structural | 2013 | Banana River Lagoon | Not provided | Not provided | 100% Table 5 & TA | yes | 176.9091 | 1615.0247
2722 | Natural Lands | Banana River | N/A | BR1-2 | 0.67 | 0.72 | 0.21868 | 2.7035 | 0.22904 | 0.5912 | 0.050088 | 6410 | Freshwater marshes | KSC-19-BRL | Depressional Storage (Jerome Rd. to 22nd S* | 982.8006 | Kennedy Space Center | Not provided | Depressional Storage (Jerome Rd. to 22nd St.) | Not provided. | 100% On-site Retention | Completed | 2014 | 4.064 | 284 | A | 982 | $477,506 | Not provided | Not provided | $477,506 | N/A | Structural | 2013 | Banana River Lagoon | Not provided | Not provided | 100% Table 5 & TA | yes | 130.0819 | 884.9753
2723 | Natural Lands | Banana River | N/A | BR1-2 | 0.67 | 0.72 | 0.36001 | 3.8483 | 0.37346 | 1.3855 | 0.13445 | 3200 | Shrub and Brushland | KSC-19-BRL | Depressional Storage (Jerome Rd. to 22nd S* | 982.8006 | Kennedy Space Center | Not provided | Depressional Storage (Jerome Rd. to 22nd St.) | Not provided. | 100% On-site Retention | Completed | 2014 | 4.064 | 284 | A | 982 | $477,506 | Not provided | Not provided | $477,506 | N/A | Structural | 2013 | Banana River Lagoon | Not provided | Not provided | 100% Table 5 & TA | yes | 161.9398 | 1456.924
2724 | Natural Lands | Banana River | N/A | BR1-2 | 0.67 | 0.72 | 0.25775 | 3.8483 | 0.37346 | 0.9919 | 0.096259 | 6410 | Freshwater marshes | KSC-19-BRL | Depressional Storage (Jerome Rd. to 22nd S* | 982.8006 | Kennedy Space Center | Not provided | Depressional Storage (Jerome Rd. to 22nd St.) | Not provided. | 100% On-site Retention | Completed | 2014 | 4.064 | 284 | A | 982 | $477,506 | Not provided | Not provided | $477,506 | N/A | Structural | 2013 | Banana River Lagoon | Not provided | Not provided | 100% Table 5 & TA | yes | 141.8247 | 1043.076
2725 | Natural Lands | Banana River | N/A | BR1-2 | 0.67 | 0.72 | 0.59814 | 2.1094 | 0.20814 | 1.2617 | 0.1245 | 3200 | Shrub and Brushland | KSC-19-BRL | Depressional Storage (Jerome Rd. to 22nd S* | 982.8006 | Kennedy Space Center | Not provided | Depressional Storage (Jerome Rd. to 22nd St.) | Not provided. | 100% On-site Retention | Completed | 2014 | 4.064 | 284 | A | 982 | $477,506 | Not provided | Not provided | $477,506 | N/A | Structural | 2013 | Banana River Lagoon | Not provided | Not provided | 100% Table 5 & TA | yes | 193.5394 | 2420.5806
2726 | Natural Lands | Banana River | N/A | BR1-2 | 0.67 | 0.72 | 0.019625 | 2.1094 | 0.20814 | 0.041397 | 0.0040847 | 6182 | Cabbage palm savannah | KSC-19-BRL | Depressional Storage (Jerome Rd. to 22nd S* | 982.8006 | Kennedy Space Center | Not provided | Depressional Storage (Jerome Rd. to 22nd St.) | Not provided. | 100% On-site Retention | Completed | 2014 | 4.064 | 284 | A | 982 | $477,506 | Not provided | Not provided | $477,506 | N/A | Structural | 2013 | Banana River Lagoon | Not provided | Not provided | 100% Table 5 & TA | yes | 49.1717 | 79.4194
2727 | Natural Lands | Banana River | N/A | BR1-2 | 0.67 | 0.72 | 0.61776 | 2.8585 | 0.087359 | 1.7659 | 0.053967 | 6182 | Cabbage palm savannah | KSC-19-BRL | Depressional Storage (Jerome Rd. to 22nd S* | 982.8006 | Kennedy Space Center | Not provided | Depressional Storage (Jerome Rd. to 22nd St.) | Not provided. | 100% On-site Retention | Completed | 2014 | 4.064 | 284 | A | 982 | $477,506 | Not provided | Not provided | $477,506 | N/A | Structural | 2013 | Banana River Lagoon | Not provided | Not provided | 100% Table 5 & TA | yes | 200 | 2500
2728 | Natural Lands | Banana River | N/A | BR1-2 | 0.67 | 0.72 | 0.16102 | 3.3703 | 0.45957 | 0.54269 | 0.074 | 3200 | Shrub and Brushland | KSC-19-BRL | Depressional Storage (Jerome Rd. to 22nd S* | 982.8006 | Kennedy Space Center | Not provided | Depressional Storage (Jerome Rd. to 22nd St.) | Not provided. | 100% On-site Retention | Completed | 2014 | 4.064 | 284 | A | 982 | $477,506 | Not provided | Not provided | $477,506 | N/A | Structural | 2013 | Banana River Lagoon | Not provided | Not provided | 100% Table 5 & TA | yes | 127.985 | 651.6256
2729 | Natural Lands | Banana River | N/A | BR1-2 | 0.67 | 0.72 | 0.61776 | 4.1716 | 0.30538 | 2.5771 | 0.18865 | 6300 | Wetland Forested Mixed | KSC-19-BRL | Depressional Storage (Jerome Rd. to 22nd S* | 982.8006 | Kennedy Space Center | Not provided | Depressional Storage (Jerome Rd. to 22nd St.) | Not provided. | 100% On-site Retention | Completed | 2014 | 4.064 | 284 | A | 982 | $477,506 | Not provided | Not provided | $477,506 | N/A | Structural | 2013 | Banana River Lagoon | Not provided | Not provided | 100% Table 5 & TA | yes | 200 | 2500
2730 | Natural Lands | Banana River | N/A | BR1-2 | 0.67 | 0.72 | 0.57935 | 3.2171 | 0.35535 | 1.8638 | 0.20587 | 3200 | Shrub and Brushland | KSC-19-BRL | Depressional Storage (Jerome Rd. to 22nd S* | 982.8006 | Kennedy Space Center | Not provided | Depressional Storage (Jerome Rd. to 22nd St.) | Not provided. | 100% On-site Retention | Completed | 2014 | 4.064 | 284 | A | 982 | $477,506 | Not provided | Not provided | $477,506 | N/A | Structural | 2013 | Banana River Lagoon | Not provided | Not provided | 100% Table 5 & TA | yes | 192.1034 | 2344.5348
2731 | Natural Lands | Banana River | N/A | BR1-2 | 0.67 | 0.72 | 0.0086386 | 3.2171 | 0.35535 | 0.027791 | 0.0030697 | 6410 | Freshwater marshes | KSC-19-BRL | Depressional Storage (Jerome Rd. to 22nd S* | 982.8006 | Kennedy Space Center | Not provided | Depressional Storage (Jerome Rd. to 22nd St.) | Not provided. | 100% On-site Retention | Completed | 2014 | 4.064 | 284 | A | 982 | $477,506 | Not provided | Not provided | $477,506 | N/A | Structural | 2013 | Banana River Lagoon | Not provided | Not provided | 100% Table 5 & TA | yes | 36.1734 | 34.9591
2732 | Natural Lands | Banana River | N/A | BR1-2 | 0.67 | 0.72 | 0.029778 | 3.2171 | 0.35535 | 0.095797 | 0.010581 | 6410 | Freshwater marshes | KSC-19-BRL | Depressional Storage (Jerome Rd. to 22nd S* | 982.8006 | Kennedy Space Center | Not provided | Depressional Storage (Jerome Rd. to 22nd St.) | Not provided. | 100% On-site Retention | Completed | 2014 | 4.064 | 284 | A | 982 | $477,506 | Not provided | Not provided | $477,506 | N/A | Structural | 2013 | Banana River Lagoon | Not provided | Not provided | 100% Table 5 & TA | yes | 50.4401 | 120.5061
2733 | Natural Lands | Banana River | N/A | BR1-2 | 0.67 | 0.72 | 0.61725 | 2.9084 | 0.32505 | 1.7952 | 0.20063 | 3200 | Shrub and Brushland | KSC-19-BRL | Depressional Storage (Jerome Rd. to 22nd S* | 982.8006 | Kennedy Space Center | Not provided | Depressional Storage (Jerome Rd. to 22nd St.) | Not provided. | 100% On-site Retention | Completed | 2014 | 4.064 | 284 | A | 982 | $477,506 | Not provided | Not provided | $477,506 | N/A | Structural | 2013 | Banana River Lagoon | Not provided | Not provided | 100% Table 5 & TA | yes | 198.9804 | 2497.9173
2734 | Natural Lands | Banana River | N/A | BR1-2 | 0.67 | 0.72 | 0.00051464 | 2.9084 | 0.32505 | 0.0014968 | 0.00016728 | 6300 | Wetland Forested Mixed | KSC-19-BRL | Depressional Storage (Jerome Rd. to 22nd S* | 982.8006 | Kennedy Space Center | Not provided | Depressional Storage (Jerome Rd. to 22nd St.) | Not provided. | 100% On-site Retention | Completed | 2014 | 4.064 | 284 | A | 982 | $477,506 | Not provided | Not provided | $477,506 | N/A | Structural | 2013 | Banana River Lagoon | Not provided | Not provided | 100% Table 5 & TA | yes | 8.1709 | 2.0827
2735 | Natural Lands | Banana River | N/A | BR1-2 | 0.67 | 0.72 | 0.61776 | 2.7071 | 0.066656 | 1.6724 | 0.041177 | 6182 | Cabbage palm savannah | KSC-19-BRL | Depressional Storage (Jerome Rd. to 22nd S* | 982.8006 | Kennedy Space Center | Not provided | Depressional Storage (Jerome Rd. to 22nd St.) | Not provided. | 100% On-site Retention | Completed | 2014 | 4.064 | 284 | A | 982 | $477,506 | Not provided | Not provided | $477,506 | N/A | Structural | 2013 | Banana River Lagoon | Not provided | Not provided | 100% Table 5 & TA | yes | 200 | 2500
2736 | Natural Lands | Banana River | N/A | BR1-2 | 0.67 | 0.72 | 0.16341 | 2.5362 | 0.10666 | 0.41443 | 0.01743 | 3200 | Shrub and Brushland | KSC-19-BRL | Depressional Storage (Jerome Rd. to 22nd S* | 982.8006 | Kennedy Space Center | Not provided | Depressional Storage (Jerome Rd. to 22nd St.) | Not provided. | 100% On-site Retention | Completed | 2014 | 4.064 | 284 | A | 982 | $477,506 | Not provided | Not provided | $477,506 | N/A | Structural | 2013 | Banana River Lagoon | Not provided | Not provided | 100% Table 5 & TA | yes | 130.6198 | 661.2868
2737 | Natural Lands | Banana River | N/A | BR1-2 | 0.67 | 0.72 | 0.0042223 | 2.5362 | 0.10666 | 0.010709 | 0.00045038 | 3200 | Shrub and Brushland | KSC-19-BRL | Depressional Storage (Jerome Rd. to 22nd S* | 982.8006 | Kennedy Space Center | Not provided | Depressional Storage (Jerome Rd. to 22nd St.) | Not provided. | 100% On-site Retention | Completed | 2014 | 4.064 | 284 | A | 982 | $477,506 | Not provided | Not provided | $477,506 | N/A | Structural | 2013 | Banana River Lagoon | Not provided | Not provided | 100% Table 5 & TA | yes | 22.4875 | 17.0872
2738 | Natural Lands | Banana River | N/A | BR1-2 | 0.67 | 0.72 | 0.45013 | 2.5362 | 0.10666 | 1.1416 | 0.048013 | 6182 | Cabbage palm savannah | KSC-19-BRL | Depressional Storage (Jerome Rd. to 22nd S* | 982.8006 | Kennedy Space Center | Not provided | Depressional Storage (Jerome Rd. to 22nd St.) | Not provided. | 100% On-site Retention | Completed | 2014 | 4.064 | 284 | A | 982 | $477,506 | Not provided | Not provided | $477,506 | N/A | Structural | 2013 | Banana River Lagoon | Not provided | Not provided | 100% Table 5 & TA | yes | 174.6774 | 1821.626
2739 | Natural Lands | Banana River | N/A | BR1-2 | 0.67 | 0.72 | 0.61776 | 3.3626 | 0.38776 | 2.0773 | 0.23954 | 3200 | Shrub and Brushland | KSC-19-BRL | Depressional Storage (Jerome Rd. to 22nd S* | 982.8006 | Kennedy Space Center | Not provided | Depressional Storage (Jerome Rd. to 22nd St.) | Not provided. | 100% On-site Retention | Completed | 2014 | 4.064 | 284 | A | 982 | $477,506 | Not provided | Not provided | $477,506 | N/A | Structural | 2013 | Banana River Lagoon | Not provided | Not provided | 100% Table 5 & TA | yes | 200 | 2500
2740 | Natural Lands | Banana River | N/A | BR1-2 | 0.67 | 0.72 | 0.06601 | 2.5368 | 0.06906 | 0.16746 | 0.0045587 | 3200 | Shrub and Brushland | KSC-19-BRL | Depressional Storage (Jerome Rd. to 22nd S* | 982.8006 | Kennedy Space Center | Not provided | Depressional Storage (Jerome Rd. to 22nd St.) | Not provided. | 100% On-site Retention | Completed | 2014 | 4.064 | 284 | A | 982 | $477,506 | Not provided | Not provided | $477,506 | N/A | Structural | 2013 | Banana River Lagoon | Not provided | Not provided | 100% Table 5 & TA | yes | 90.8564 | 267.1337
2741 | Natural Lands | Banana River | N/A | BR1-2 | 0.67 | 0.72 | 0.55175 | 2.5368 | 0.06906 | 1.3997 | 0.038104 | 6182 | Cabbage palm savannah | KSC-19-BRL | Depressional Storage (Jerome Rd. to 22nd S* | 982.8006 | Kennedy Space Center | Not provided | Depressional Storage (Jerome Rd. to 22nd St.) | Not provided. | 100% On-site Retention | Completed | 2014 | 4.064 | 284 | A | 982 | $477,506 | Not provided | Not provided | $477,506 | N/A | Structural | 2013 | Banana River Lagoon | Not provided | Not provided | 100% Table 5 & TA | yes | 188.0722 | 2232.8663
2742 | Natural Lands | Banana River | N/A | BR1-2 | 0.67 | 0.72 | 0.61774 | 3.1359 | 0.35636 | 1.9372 | 0.22013 | 3200 | Shrub and Brushland | KSC-19-BRL | Depressional Storage (Jerome Rd. to 22nd S* | 982.8006 | Kennedy Space Center | Not provided | Depressional Storage (Jerome Rd. to 22nd St.) | Not provided. | 100% On-site Retention | Completed | 2014 | 4.064 | 284 | A | 982 | $477,506 | Not provided | Not provided | $477,506 | N/A | Structural | 2013 | Banana River Lagoon | Not provided | Not provided | 100% Table 5 & TA | yes | 199.7622 | 2499.8972
2743 | Natural Lands | Banana River | N/A | BR1-2 | 0.67 | 0.72 | 2.5391e-05 | 3.1359 | 0.35636 | 7.9624e-05 | 9.0482e-06 | 6410 | Freshwater marshes | KSC-19-BRL | Depressional Storage (Jerome Rd. to 22nd S* | 982.8006 | Kennedy Space Center | Not provided | Depressional Storage (Jerome Rd. to 22nd St.) | Not provided. | 100% On-site Retention | Completed | 2014 | 4.064 | 284 | A | 982 | $477,506 | Not provided | Not provided | $477,506 | N/A | Structural | 2013 | Banana River Lagoon | Not provided | Not provided | 100% Table 5 & TA | yes | 1.7282 | 0.10275
2744 | Natural Lands | Banana River | N/A | BR1-2 | 0.67 | 0.72 | 0.25397 | 3.3029 | 0.28521 | 0.83882 | 0.072434 | 3200 | Shrub and Brushland | KSC-19-BRL | Depressional Storage (Jerome Rd. to 22nd S* | 982.8006 | Kennedy Space Center | Not provided | Depressional Storage (Jerome Rd. to 22nd St.) | Not provided. | 100% On-site Retention | Completed | 2014 | 4.064 | 284 | A | 982 | $477,506 | Not provided | Not provided | $477,506 | N/A | Structural | 2013 | Banana River Lagoon | Not provided | Not provided | 100% Table 5 & TA | yes | 141.0178 | 1027.7668
2745 | Natural Lands | Banana River | N/A | BR1-2 | 0.67 | 0.72 | 0.3638 | 3.3029 | 0.28521 | 1.2016 | 0.10376 | 6430 | Wet prairies | KSC-19-BRL | Depressional Storage (Jerome Rd. to 22nd S* | 982.8006 | Kennedy Space Center | Not provided | Depressional Storage (Jerome Rd. to 22nd St.) | Not provided. | 100% On-site Retention | Completed | 2014 | 4.064 | 284 | A | 982 | $477,506 | Not provided | Not provided | $477,506 | N/A | Structural | 2013 | Banana River Lagoon | Not provided | Not provided | 100% Table 5 & TA | yes | 160.7523 | 1472.2332
2746 | Natural Lands | Banana River | N/A | BR1-2 | 0.67 | 0.72 | 0.60943 | 3.3022 | 0.3767 | 2.0125 | 0.22957 | 3200 | Shrub and Brushland | KSC-19-BRL | Depressional Storage (Jerome Rd. to 22nd S* | 982.8006 | Kennedy Space Center | Not provided | Depressional Storage (Jerome Rd. to 22nd St.) | Not provided. | 100% On-site Retention | Completed | 2014 | 4.064 | 284 | A | 982 | $477,506 | Not provided | Not provided | $477,506 | N/A | Structural | 2013 | Banana River Lagoon | Not provided | Not provided | 100% Table 5 & TA | yes | 199.2507 | 2466.2723
2747 | Natural Lands | Banana River | N/A | BR1-2 | 0.67 | 0.72 | 0.0083343 | 3.3022 | 0.3767 | 0.027522 | 0.0031395 | 6460 | Mixed scrub-shrub wetland | KSC-19-BRL | Depressional Storage (Jerome Rd. to 22nd S* | 982.8006 | Kennedy Space Center | Not provided | Depressional Storage (Jerome Rd. to 22nd St.) | Not provided. | 100% On-site Retention | Completed | 2014 | 4.064 | 284 | A | 982 | $477,506 | Not provided | Not provided | $477,506 | N/A | Structural | 2013 | Banana River Lagoon | Not provided | Not provided | 100% Table 5 & TA | yes | 37.9033 | 33.7277
2748 | Natural Lands | Banana River | N/A | BR1-2 | 0.67 | 0.72 | 0.47631 | 2.5552 | 0.25219 | 1.2171 | 0.12012 | 3200 | Shrub and Brushland | KSC-19-BRL | Depressional Storage (Jerome Rd. to 22nd S* | 982.8006 | Kennedy Space Center | Not provided | Depressional Storage (Jerome Rd. to 22nd St.) | Not provided. | 100% On-site Retention | Completed | 2014 | 4.064 | 284 | A | 982 | $477,506 | Not provided | Not provided | $477,506 | N/A | Structural | 2013 | Banana River Lagoon | Not provided | Not provided | 100% Table 5 & TA | yes | 171.5277 | 1927.5561
2749 | Natural Lands | Banana River | N/A | BR1-2 | 0.67 | 0.72 | 0.037189 | 2.5552 | 0.25219 | 0.095024 | 0.0093785 | 6170 | Mixed wetland hardwoods | KSC-19-BRL | Depressional Storage (Jerome Rd. to 22nd S* | 982.8006 | Kennedy Space Center | Not provided | Depressional Storage (Jerome Rd. to 22nd St.) | Not provided. | 100% On-site Retention | Completed | 2014 | 4.064 | 284 | A | 982 | $477,506 | Not provided | Not provided | $477,506 | N/A | Structural | 2013 | Banana River Lagoon | Not provided | Not provided | 100% Table 5 & TA | yes | 99.7361 | 150.4978
2750 | Natural Lands | Banana River | N/A | BR1-2 | 0.67 | 0.72 | 0.61776 | 3.1241 | 0.3547 | 1.93 | 0.21912 | 3200 | Shrub and Brushland | KSC-19-BRL | Depressional Storage (Jerome Rd. to 22nd S* | 982.8006 | Kennedy Space Center | Not provided | Depressional Storage (Jerome Rd. to 22nd St.) | Not provided. | 100% On-site Retention | Completed | 2014 | 4.064 | 284 | A | 982 | $477,506 | Not provided | Not provided | $477,506 | N/A | Structural | 2013 | Banana River Lagoon | Not provided | Not provided | 100% Table 5 & TA | yes | 200 | 2500
2751 | Natural Lands | Banana River | N/A | BR1-2 | 0.67 | 0.72 | 0.21981 | 3.6489 | 0.30217 | 0.80205 | 0.066418 | 3200 | Shrub and Brushland | KSC-19-BRL | Depressional Storage (Jerome Rd. to 22nd S* | 982.8006 | Kennedy Space Center | Not provided | Depressional Storage (Jerome Rd. to 22nd St.) | Not provided. | 100% On-site Retention | Completed | 2014 | 4.064 | 284 | A | 982 | $477,506 | Not provided | Not provided | $477,506 | N/A | Structural | 2013 | Banana River Lagoon | Not provided | Not provided | 100% Table 5 & TA | yes | 145.8727 | 889.525
2752 | Natural Lands | Banana River | N/A | BR1-2 | 0.67 | 0.72 | 0.39796 | 3.6489 | 0.30217 | 1.4521 | 0.12025 | 6300 | Wetland Forested Mixed | KSC-19-BRL | Depressional Storage (Jerome Rd. to 22nd S* | 982.8006 | Kennedy Space Center | Not provided | Depressional Storage (Jerome Rd. to 22nd St.) | Not provided. | 100% On-site Retention | Completed | 2014 | 4.064 | 284 | A | 982 | $477,506 | Not provided | Not provided | $477,506 | N/A | Structural | 2013 | Banana River Lagoon | Not provided | Not provided | 100% Table 5 & TA | yes | 172.9909 | 1610.475
2753 | Natural Lands | Banana River | N/A | BR1-2 | 0.67 | 0.72 | 0.20683 | 3.9435 | 0.33831 | 0.81562 | 0.069971 | 3200 | Shrub and Brushland | KSC-19-BRL | Depressional Storage (Jerome Rd. to 22nd S* | 982.8006 | Kennedy Space Center | Not provided | Depressional Storage (Jerome Rd. to 22nd St.) | Not provided. | 100% On-site Retention | Completed | 2014 | 4.064 | 284 | A | 982 | $477,506 | Not provided | Not provided | $477,506 | N/A | Structural | 2013 | Banana River Lagoon | Not provided | Not provided | 100% Table 5 & TA | yes | 202.4672 | 836.9983
2754 | Natural Lands | Banana River | N/A | BR1-2 | 0.67 | 0.72 | 0.41094 | 3.9435 | 0.33831 | 1.6205 | 0.13902 | 6410 | Freshwater marshes | KSC-19-BRL | Depressional Storage (Jerome Rd. to 22nd S* | 982.8006 | Kennedy Space Center | Not provided | Depressional Storage (Jerome Rd. to 22nd St.) | Not provided. | 100% On-site Retention | Completed | 2014 | 4.064 | 284 | A | 982 | $477,506 | Not provided | Not provided | $477,506 | N/A | Structural | 2013 | Banana River Lagoon | Not provided | Not provided | 100% Table 5 & TA | yes | 182.4582 | 1663.0017
2755 | Natural Lands | Banana River | N/A | BR1-2 | 0.67 | 0.72 | 0.61776 | 2.3333 | 0.2465 | 1.4415 | 0.15228 | 3200 | Shrub and Brushland | KSC-19-BRL | Depressional Storage (Jerome Rd. to 22nd S* | 982.8006 | Kennedy Space Center | Not provided | Depressional Storage (Jerome Rd. to 22nd St.) | Not provided. | 100% On-site Retention | Completed | 2014 | 4.064 | 284 | A | 982 | $477,506 | Not provided | Not provided | $477,506 | N/A | Structural | 2013 | Banana River Lagoon | Not provided | Not provided | 100% Table 5 & TA | yes | 200 | 2500
2756 | Natural Lands | Banana River | N/A | BR1-2 | 0.67 | 0.72 | 0.61766 | 3.0587 | 0.37599 | 1.8892 | 0.23223 | 3200 | Shrub and Brushland | KSC-19-BRL | Depressional Storage (Jerome Rd. to 22nd S* | 982.8006 | Kennedy Space Center | Not provided | Depressional Storage (Jerome Rd. to 22nd St.) | Not provided. | 100% On-site Retention | Completed | 2014 | 4.064 | 284 | A | 982 | $477,506 | Not provided | Not provided | $477,506 | N/A | Structural | 2013 | Banana River Lagoon | Not provided | Not provided | 100% Table 5 & TA | yes | 199.8625 | 2499.6012
2757 | Natural Lands | Banana River | N/A | BR1-2 | 0.67 | 0.72 | 9.8553e-05 | 3.0587 | 0.37599 | 0.00030144 | 3.7055e-05 | 6460 | Mixed scrub-shrub wetland | KSC-19-BRL | Depressional Storage (Jerome Rd. to 22nd S* | 982.8006 | Kennedy Space Center | Not provided | Depressional Storage (Jerome Rd. to 22nd St.) | Not provided. | 100% On-site Retention | Completed | 2014 | 4.064 | 284 | A | 982 | $477,506 | Not provided | Not provided | $477,506 | N/A | Structural | 2013 | Banana River Lagoon | Not provided | Not provided | 100% Table 5 & TA | yes | 11.6058 | 0.39883
2758 | Natural Lands | Banana River | N/A | BR1-2 | 0.67 | 0.72 | 0.18334 | 3.7315 | 0.30201 | 0.68415 | 0.055372 | 3200 | Shrub and Brushland | KSC-19-BRL | Depressional Storage (Jerome Rd. to 22nd S* | 982.8006 | Kennedy Space Center | Not provided | Depressional Storage (Jerome Rd. to 22nd St.) | Not provided. | 100% On-site Retention | Completed | 2014 | 4.064 | 284 | A | 982 | $477,506 | Not provided | Not provided | $477,506 | N/A | Structural | 2013 | Banana River Lagoon | Not provided | Not provided | 100% Table 5 & TA | yes | 135.9971 | 741.967
2759 | Natural Lands | Banana River | N/A | BR1-2 | 0.67 | 0.72 | 0.43442 | 3.7315 | 0.30201 | 1.621 | 0.1312 | 6300 | Wetland Forested Mixed | KSC-19-BRL | Depressional Storage (Jerome Rd. to 22nd S* | 982.8006 | Kennedy Space Center | Not provided | Depressional Storage (Jerome Rd. to 22nd St.) | Not provided. | 100% On-site Retention | Completed | 2014 | 4.064 | 284 | A | 982 | $477,506 | Not provided | Not provided | $477,506 | N/A | Structural | 2013 | Banana River Lagoon | Not provided | Not provided | 100% Table 5 & TA | yes | 174.4247 | 1758.033
2760 | Natural Lands | Banana River | N/A | BR1-2 | 0.67 | 0.72 | 0.15371 | 4.0414 | 0.33469 | 0.6212 | 0.051445 | 3200 | Shrub and Brushland | KSC-19-BRL | Depressional Storage (Jerome Rd. to 22nd S* | 982.8006 | Kennedy Space Center | Not provided | Depressional Storage (Jerome Rd. to 22nd St.) | Not provided. | 100% On-site Retention | Completed | 2014 | 4.064 | 284 | A | 982 | $477,506 | Not provided | Not provided | $477,506 | N/A | Structural | 2013 | Banana River Lagoon | Not provided | Not provided | 100% Table 5 & TA | yes | 161.0508 | 622.0388
2761 | Natural Lands | Banana River | N/A | BR1-2 | 0.67 | 0.72 | 0.46405 | 4.0414 | 0.33469 | 1.8754 | 0.15532 | 6410 | Freshwater marshes | KSC-19-BRL | Depressional Storage (Jerome Rd. to 22nd S* | 982.8006 | Kennedy Space Center | Not provided | Depressional Storage (Jerome Rd. to 22nd St.) | Not provided. | 100% On-site Retention | Completed | 2014 | 4.064 | 284 | A | 982 | $477,506 | Not provided | Not provided | $477,506 | N/A | Structural | 2013 | Banana River Lagoon | Not provided | Not provided | 100% Table 5 & TA | yes | 194.4641 | 1877.9612
2762 | Natural Lands | Banana River | N/A | BR1-2 | 0.67 | 0.72 | 0.61776 | 2.1024 | 0.21449 | 1.2988 | 0.1325 | 3200 | Shrub and Brushland | KSC-19-BRL | Depressional Storage (Jerome Rd. to 22nd S* | 982.8006 | Kennedy Space Center | Not provided | Depressional Storage (Jerome Rd. to 22nd St.) | Not provided. | 100% On-site Retention | Completed | 2014 | 4.064 | 284 | A | 982 | $477,506 | Not provided | Not provided | $477,506 | N/A | Structural | 2013 | Banana River Lagoon | Not provided | Not provided | 100% Table 5 & TA | yes | 200 | 2500
2763 | Natural Lands | Banana River | N/A | BR1-2 | 0.67 | 0.72 | 0.29814 | 2.3545 | 0.12919 | 0.70199 | 0.038519 | 3200 | Shrub and Brushland | KSC-19-BRL | Depressional Storage (Jerome Rd. to 22nd S* | 982.8006 | Kennedy Space Center | Not provided | Depressional Storage (Jerome Rd. to 22nd St.) | Not provided. | 100% On-site Retention | Completed | 2014 | 4.064 | 284 | A | 982 | $477,506 | Not provided | Not provided | $477,506 | N/A | Structural | 2013 | Banana River Lagoon | Not provided | Not provided | 100% Table 5 & TA | yes | 152.9359 | 1206.5459
2764 | Natural Lands | Banana River | N/A | BR1-2 | 0.67 | 0.72 | 0.31962 | 2.3545 | 0.12919 | 0.75255 | 0.041293 | 6182 | Cabbage palm savannah | KSC-19-BRL | Depressional Storage (Jerome Rd. to 22nd S* | 982.8006 | Kennedy Space Center | Not provided | Depressional Storage (Jerome Rd. to 22nd St.) | Not provided. | 100% On-site Retention | Completed | 2014 | 4.064 | 284 | A | 982 | $477,506 | Not provided | Not provided | $477,506 | N/A | Structural | 2013 | Banana River Lagoon | Not provided | Not provided | 100% Table 5 & TA | yes | 158.5168 | 1293.4541
2765 | Natural Lands | Banana River | N/A | BR1-2 | 0.67 | 0.72 | 0.61776 | 2.85 | 0.31699 | 1.7606 | 0.19583 | 3200 | Shrub and Brushland | KSC-19-BRL | Depressional Storage (Jerome Rd. to 22nd S* | 982.8006 | Kennedy Space Center | Not provided | Depressional Storage (Jerome Rd. to 22nd St.) | Not provided. | 100% On-site Retention | Completed | 2014 | 4.064 | 284 | A | 982 | $477,506 | Not provided | Not provided | $477,506 | N/A | Structural | 2013 | Banana River Lagoon | Not provided | Not provided | 100% Table 5 & TA | yes | 200 | 2500
2766 | Natural Lands | Banana River | N/A | BR1-2 | 0.67 | 0.72 | 0.61776 | 3.3217 | 0.38194 | 2.052 | 0.23595 | 3200 | Shrub and Brushland | KSC-19-BRL | Depressional Storage (Jerome Rd. to 22nd S* | 982.8006 | Kennedy Space Center | Not provided | Depressional Storage (Jerome Rd. to 22nd St.) | Not provided. | 100% On-site Retention | Completed | 2014 | 4.064 | 284 | A | 982 | $477,506 | Not provided | Not provided | $477,506 | N/A | Structural | 2013 | Banana River Lagoon | Not provided | Not provided | 100% Table 5 & TA | yes | 200 | 2500
2767 | Natural Lands | Banana River | N/A | BR1-2 | 0.67 | 0.72 | 0.3829 | 3.4429 | 0.3244 | 1.3183 | 0.12421 | 3200 | Shrub and Brushland | KSC-19-BRL | Depressional Storage (Jerome Rd. to 22nd S* | 982.8006 | Kennedy Space Center | Not provided | Depressional Storage (Jerome Rd. to 22nd St.) | Not provided. | 100% On-site Retention | Completed | 2014 | 4.064 | 284 | A | 982 | $477,506 | Not provided | Not provided | $477,506 | N/A | Structural | 2013 | Banana River Lagoon | Not provided | Not provided | 100% Table 5 & TA | yes | 190.8488 | 1549.5557
2768 | Natural Lands | Banana River | N/A | BR1-2 | 0.67 | 0.72 | 0.23486 | 3.4429 | 0.3244 | 0.80859 | 0.076189 | 6460 | Mixed scrub-shrub wetland | KSC-19-BRL | Depressional Storage (Jerome Rd. to 22nd S* | 982.8006 | Kennedy Space Center | Not provided | Depressional Storage (Jerome Rd. to 22nd St.) | Not provided. | 100% On-site Retention | Completed | 2014 | 4.064 | 284 | A | 982 | $477,506 | Not provided | Not provided | $477,506 | N/A | Structural | 2013 | Banana River Lagoon | Not provided | Not provided | 100% Table 5 & TA | yes | 130.4177 | 950.4443
2769 | Natural Lands | Banana River | N/A | BR1-2 | 0.67 | 0.72 | 0.38381 | 2.6425 | 0.34226 | 1.0142 | 0.13136 | 3200 | Shrub and Brushland | KSC-19-BRL | Depressional Storage (Jerome Rd. to 22nd S* | 982.8006 | Kennedy Space Center | Not provided | Depressional Storage (Jerome Rd. to 22nd St.) | Not provided. | 100% On-site Retention | Completed | 2014 | 4.064 | 284 | A | 982 | $477,506 | Not provided | Not provided | $477,506 | N/A | Structural | 2013 | Banana River Lagoon | Not provided | Not provided | 100% Table 5 & TA | yes | 163.2807 | 1553.2197
2770 | Natural Lands | Banana River | N/A | BR1-2 | 0.67 | 0.72 | 0.61776 | 3.3821 | 0.39033 | 2.0893 | 0.24113 | 3200 | Shrub and Brushland | KSC-19-BRL | Depressional Storage (Jerome Rd. to 22nd S* | 982.8006 | Kennedy Space Center | Not provided | Depressional Storage (Jerome Rd. to 22nd St.) | Not provided. | 100% On-site Retention | Completed | 2014 | 4.064 | 284 | A | 982 | $477,506 | Not provided | Not provided | $477,506 | N/A | Structural | 2013 | Banana River Lagoon | Not provided | Not provided | 100% Table 5 & TA | yes | 200 | 2500
2771 | Natural Lands | Banana River | N/A | BR1-2 | 0.67 | 0.72 | 0.40448 | 3.2669 | 0.37421 | 1.3214 | 0.15136 | 3200 | Shrub and Brushland | KSC-19-BRL | Depressional Storage (Jerome Rd. to 22nd S* | 982.8006 | Kennedy Space Center | Not provided | Depressional Storage (Jerome Rd. to 22nd St.) | Not provided. | 100% On-site Retention | Completed | 2014 | 4.064 | 284 | A | 982 | $477,506 | Not provided | Not provided | $477,506 | N/A | Structural | 2013 | Banana River Lagoon | Not provided | Not provided | 100% Table 5 & TA | yes | 164.4698 | 1636.8701
2772 | Natural Lands | Banana River | N/A | BR1-2 | 0.67 | 0.72 | 0.00093978 | 3.2669 | 0.37421 | 0.0030702 | 0.00035168 | 6410 | Freshwater marshes | KSC-19-BRL | Depressional Storage (Jerome Rd. to 22nd S* | 982.8006 | Kennedy Space Center | Not provided | Depressional Storage (Jerome Rd. to 22nd St.) | Not provided. | 100% On-site Retention | Completed | 2014 | 4.064 | 284 | A | 982 | $477,506 | Not provided | Not provided | $477,506 | N/A | Structural | 2013 | Banana River Lagoon | Not provided | Not provided | 100% Table 5 & TA | yes | 8.4549 | 3.8032
2773 | Natural Lands | Banana River | N/A | BR1-2 | 0.67 | 0.72 | 0.40944 | 2.4595 | 0.18642 | 1.007 | 0.076326 | 3200 | Shrub and Brushland | KSC-19-BRL | Depressional Storage (Jerome Rd. to 22nd S* | 982.8006 | Kennedy Space Center | Not provided | Depressional Storage (Jerome Rd. to 22nd St.) | Not provided. | 100% On-site Retention | Completed | 2014 | 4.064 | 284 | A | 982 | $477,506 | Not provided | Not provided | $477,506 | N/A | Structural | 2013 | Banana River Lagoon | Not provided | Not provided | 100% Table 5 & TA | yes | 166.4937 | 1656.9522
2774 | Natural Lands | Banana River | N/A | BR1-2 | 0.67 | 0.72 | 0.20832 | 2.4595 | 0.18642 | 0.51238 | 0.038834 | 6182 | Cabbage palm savannah | KSC-19-BRL | Depressional Storage (Jerome Rd. to 22nd S* | 982.8006 | Kennedy Space Center | Not provided | Depressional Storage (Jerome Rd. to 22nd St.) | Not provided. | 100% On-site Retention | Completed | 2014 | 4.064 | 284 | A | 982 | $477,506 | Not provided | Not provided | $477,506 | N/A | Structural | 2013 | Banana River Lagoon | Not provided | Not provided | 100% Table 5 & TA | yes | 133.5551 | 843.0478
2775 | Natural Lands | Banana River | N/A | BR1-2 | 0.67 | 0.72 | 0.2811 | 3.0458 | 0.23965 | 0.85616 | 0.067366 | 3200 | Shrub and Brushland | KSC-19-BRL | Depressional Storage (Jerome Rd. to 22nd S* | 982.8006 | Kennedy Space Center | Not provided | Depressional Storage (Jerome Rd. to 22nd St.) | Not provided. | 100% On-site Retention | Completed | 2014 | 4.064 | 284 | A | 982 | $477,506 | Not provided | Not provided | $477,506 | N/A | Structural | 2013 | Banana River Lagoon | Not provided | Not provided | 100% Table 5 & TA | yes | 157.2986 | 1137.5657
2776 | Natural Lands | Banana River | N/A | BR1-2 | 0.67 | 0.72 | 0.33666 | 3.0458 | 0.23965 | 1.0254 | 0.080683 | 6410 | Freshwater marshes | KSC-19-BRL | Depressional Storage (Jerome Rd. to 22nd S* | 982.8006 | Kennedy Space Center | Not provided | Depressional Storage (Jerome Rd. to 22nd St.) | Not provided. | 100% On-site Retention | Completed | 2014 | 4.064 | 284 | A | 982 | $477,506 | Not provided | Not provided | $477,506 | N/A | Structural | 2013 | Banana River Lagoon | Not provided | Not provided | 100% Table 5 & TA | yes | 157.1493 | 1362.4343
2777 | Natural Lands | Banana River | N/A | BR1-2 | 0.67 | 0.72 | 0.61776 | 3.5827 | 0.42347 | 2.2133 | 0.2616 | 3200 | Shrub and Brushland | KSC-19-BRL | Depressional Storage (Jerome Rd. to 22nd S* | 982.8006 | Kennedy Space Center | Not provided | Depressional Storage (Jerome Rd. to 22nd St.) | Not provided. | 100% On-site Retention | Completed | 2014 | 4.064 | 284 | A | 982 | $477,506 | Not provided | Not provided | $477,506 | N/A | Structural | 2013 | Banana River Lagoon | Not provided | Not provided | 100% Table 5 & TA | yes | 200 | 2500
2778 | Natural Lands | Banana River | N/A | BR1-2 | 0.67 | 0.72 | 0.57521 | 2.7265 | 0.28434 | 1.5683 | 0.16356 | 3200 | Shrub and Brushland | KSC-19-BRL | Depressional Storage (Jerome Rd. to 22nd S* | 982.8006 | Kennedy Space Center | Not provided | Depressional Storage (Jerome Rd. to 22nd St.) | Not provided. | 100% On-site Retention | Completed | 2014 | 4.064 | 284 | A | 982 | $477,506 | Not provided | Not provided | $477,506 | N/A | Structural | 2013 | Banana River Lagoon | Not provided | Not provided | 100% Table 5 & TA | yes | 186.3207 | 2327.8059
2779 | Natural Lands | Banana River | N/A | BR1-2 | 0.67 | 0.72 | 0.04255 | 2.7265 | 0.28434 | 0.11601 | 0.012099 | 6182 | Cabbage palm savannah | KSC-19-BRL | Depressional Storage (Jerome Rd. to 22nd S* | 982.8006 | Kennedy Space Center | Not provided | Depressional Storage (Jerome Rd. to 22nd St.) | Not provided. | 100% On-site Retention | Completed | 2014 | 4.064 | 284 | A | 982 | $477,506 | Not provided | Not provided | $477,506 | N/A | Structural | 2013 | Banana River Lagoon | Not provided | Not provided | 100% Table 5 & TA | yes | 95.851 | 172.1941
2780 | Natural Lands | Banana River | N/A | BR1-2 | 0.67 | 0.72 | 0.0052185 | 4.1108 | 0.29819 | 0.021452 | 0.0015561 | 3200 | Shrub and Brushland | KSC-19-BRL | Depressional Storage (Jerome Rd. to 22nd S* | 982.8006 | Kennedy Space Center | Not provided | Depressional Storage (Jerome Rd. to 22nd St.) | Not provided. | 100% On-site Retention | Completed | 2014 | 4.064 | 284 | A | 982 | $477,506 | Not provided | Not provided | $477,506 | N/A | Structural | 2013 | Banana River Lagoon | Not provided | Not provided | 100% Table 5 & TA | yes | 30.5245 | 21.1187
2781 | Natural Lands | Banana River | N/A | BR1-2 | 0.67 | 0.72 | 0.61254 | 4.1108 | 0.29819 | 2.518 | 0.18266 | 6300 | Wetland Forested Mixed | KSC-19-BRL | Depressional Storage (Jerome Rd. to 22nd S* | 982.8006 | Kennedy Space Center | Not provided | Depressional Storage (Jerome Rd. to 22nd St.) | Not provided. | 100% On-site Retention | Completed | 2014 | 4.064 | 284 | A | 982 | $477,506 | Not provided | Not provided | $477,506 | N/A | Structural | 2013 | Banana River Lagoon | Not provided | Not provided | 100% Table 5 & TA | yes | 201.0812 | 2478.8813
2782 | Natural Lands | Banana River | N/A | BR1-2 | 0.67 | 0.72 | 0.54912 | 3.3305 | 0.3616 | 1.8288 | 0.19856 | 3200 | Shrub and Brushland | KSC-19-BRL | Depressional Storage (Jerome Rd. to 22nd S* | 982.8006 | Kennedy Space Center | Not provided | Depressional Storage (Jerome Rd. to 22nd St.) | Not provided. | 100% On-site Retention | Completed | 2014 | 4.064 | 284 | A | 982 | $477,506 | Not provided | Not provided | $477,506 | N/A | Structural | 2013 | Banana River Lagoon | Not provided | Not provided | 100% Table 5 & TA | yes | 189.9698 | 2222.1924
2783 | Natural Lands | Banana River | N/A | BR1-2 | 0.67 | 0.72 | 0.068648 | 3.3305 | 0.3616 | 0.22863 | 0.024823 | 6410 | Freshwater marshes | KSC-19-BRL | Depressional Storage (Jerome Rd. to 22nd S* | 982.8006 | Kennedy Space Center | Not provided | Depressional Storage (Jerome Rd. to 22nd St.) | Not provided. | 100% On-site Retention | Completed | 2014 | 4.064 | 284 | A | 982 | $477,506 | Not provided | Not provided | $477,506 | N/A | Structural | 2013 | Banana River Lagoon | Not provided | Not provided | 100% Table 5 & TA | yes | 99.5793 | 277.8076
2784 | Natural Lands | Banana River | N/A | BR1-2 | 0.67 | 0.72 | 0.40553 | 2.7704 | 0.23944 | 1.1235 | 0.097101 | 3200 | Shrub and Brushland | KSC-19-BRL | Depressional Storage (Jerome Rd. to 22nd S* | 982.8006 | Kennedy Space Center | Not provided | Depressional Storage (Jerome Rd. to 22nd St.) | Not provided. | 100% On-site Retention | Completed | 2014 | 4.064 | 284 | A | 982 | $477,506 | Not provided | Not provided | $477,506 | N/A | Structural | 2013 | Banana River Lagoon | Not provided | Not provided | 100% Table 5 & TA | yes | 168.6706 | 1641.1031
2785 | Natural Lands | Banana River | N/A | BR1-2 | 0.67 | 0.72 | 0.21224 | 2.7704 | 0.23944 | 0.58799 | 0.050819 | 6460 | Mixed scrub-shrub wetland | KSC-19-BRL | Depressional Storage (Jerome Rd. to 22nd S* | 982.8006 | Kennedy Space Center | Not provided | Depressional Storage (Jerome Rd. to 22nd St.) | Not provided. | 100% On-site Retention | Completed | 2014 | 4.064 | 284 | A | 982 | $477,506 | Not provided | Not provided | $477,506 | N/A | Structural | 2013 | Banana River Lagoon | Not provided | Not provided | 100% Table 5 & TA | yes | 137.5044 | 858.8969
2786 | Natural Lands | Banana River | N/A | BR1-2 | 0.67 | 0.72 | 0.30565 | 2.9815 | 0.23835 | 0.9113 | 0.072851 | 3200 | Shrub and Brushland | KSC-19-BRL | Depressional Storage (Jerome Rd. to 22nd S* | 982.8006 | Kennedy Space Center | Not provided | Depressional Storage (Jerome Rd. to 22nd St.) | Not provided. | 100% On-site Retention | Completed | 2014 | 4.064 | 284 | A | 982 | $477,506 | Not provided | Not provided | $477,506 | N/A | Structural | 2013 | Banana River Lagoon | Not provided | Not provided | 100% Table 5 & TA | yes | 261.5269 | 1236.9159
2787 | Natural Lands | Banana River | N/A | BR1-2 | 0.67 | 0.72 | 0.31211 | 2.9815 | 0.23835 | 0.93058 | 0.074392 | 6410 | Freshwater marshes | KSC-19-BRL | Depressional Storage (Jerome Rd. to 22nd S* | 982.8006 | Kennedy Space Center | Not provided | Depressional Storage (Jerome Rd. to 22nd St.) | Not provided. | 100% On-site Retention | Completed | 2014 | 4.064 | 284 | A | 982 | $477,506 | Not provided | Not provided | $477,506 | N/A | Structural | 2013 | Banana River Lagoon | Not provided | Not provided | 100% Table 5 & TA | yes | 154.9466 | 1263.0841
2788 | Natural Lands | Banana River | N/A | BR1-2 | 0.67 | 0.72 | 0.40933 | 3.5202 | 0.34364 | 1.4409 | 0.14066 | 3200 | Shrub and Brushland | KSC-19-BRL | Depressional Storage (Jerome Rd. to 22nd S* | 982.8006 | Kennedy Space Center | Not provided | Depressional Storage (Jerome Rd. to 22nd St.) | Not provided. | 100% On-site Retention | Completed | 2014 | 4.064 | 284 | A | 982 | $477,506 | Not provided | Not provided | $477,506 | N/A | Structural | 2013 | Banana River Lagoon | Not provided | Not provided | 100% Table 5 & TA | yes | 166.6177 | 1656.4982
2789 | Natural Lands | Banana River | N/A | BR1-2 | 0.67 | 0.72 | 0.20843 | 3.5202 | 0.34364 | 0.73372 | 0.071626 | 6410 | Freshwater marshes | KSC-19-BRL | Depressional Storage (Jerome Rd. to 22nd S* | 982.8006 | Kennedy Space Center | Not provided | Depressional Storage (Jerome Rd. to 22nd St.) | Not provided. | 100% On-site Retention | Completed | 2014 | 4.064 | 284 | A | 982 | $477,506 | Not provided | Not provided | $477,506 | N/A | Structural | 2013 | Banana River Lagoon | Not provided | Not provided | 100% Table 5 & TA | yes | 135.6837 | 843.5018
2790 | Natural Lands | Banana River | N/A | BR1-2 | 0.67 | 0.72 | 0.37449 | 3.3089 | 0.16562 | 1.2392 | 0.062024 | 6182 | Cabbage palm savannah | KSC-19-BRL | Depressional Storage (Jerome Rd. to 22nd S* | 982.8006 | Kennedy Space Center | Not provided | Depressional Storage (Jerome Rd. to 22nd St.) | Not provided. | 100% On-site Retention | Completed | 2014 | 4.064 | 284 | A | 982 | $477,506 | Not provided | Not provided | $477,506 | N/A | Structural | 2013 | Banana River Lagoon | Not provided | Not provided | 100% Table 5 & TA | yes | 167.5191 | 1515.5226
2791 | Natural Lands | Banana River | N/A | BR1-2 | 0.67 | 0.72 | 0.24327 | 3.3089 | 0.16562 | 0.80495 | 0.040291 | 6460 | Mixed scrub-shrub wetland | KSC-19-BRL | Depressional Storage (Jerome Rd. to 22nd S* | 982.8006 | Kennedy Space Center | Not provided | Depressional Storage (Jerome Rd. to 22nd St.) | Not provided. | 100% On-site Retention | Completed | 2014 | 4.064 | 284 | A | 982 | $477,506 | Not provided | Not provided | $477,506 | N/A | Structural | 2013 | Banana River Lagoon | Not provided | Not provided | 100% Table 5 & TA | yes | 146.1559 | 984.4774
2792 | Natural Lands | Banana River | N/A | BR1-2 | 0.67 | 0.72 | 0.43808 | 3.5414 | 0.35567 | 1.5514 | 0.15581 | 3200 | Shrub and Brushland | KSC-19-BRL | Depressional Storage (Jerome Rd. to 22nd S* | 982.8006 | Kennedy Space Center | Not provided | Depressional Storage (Jerome Rd. to 22nd St.) | Not provided. | 100% On-site Retention | Completed | 2014 | 4.064 | 284 | A | 982 | $477,506 | Not provided | Not provided | $477,506 | N/A | Structural | 2013 | Banana River Lagoon | Not provided | Not provided | 100% Table 5 & TA | yes | 172.7916 | 1772.8599
2793 | Natural Lands | Banana River | N/A | BR1-2 | 0.67 | 0.72 | 0.17968 | 3.5414 | 0.35567 | 0.63632 | 0.063907 | 6410 | Freshwater marshes | KSC-19-BRL | Depressional Storage (Jerome Rd. to 22nd S* | 982.8006 | Kennedy Space Center | Not provided | Depressional Storage (Jerome Rd. to 22nd St.) | Not provided. | 100% On-site Retention | Completed | 2014 | 4.064 | 284 | A | 982 | $477,506 | Not provided | Not provided | $477,506 | N/A | Structural | 2013 | Banana River Lagoon | Not provided | Not provided | 100% Table 5 & TA | yes | 138.3128 | 727.1401
2794 | Natural Lands | Banana River | N/A | BR1-2 | 0.67 | 0.72 | 0.61776 | 4.2313 | 0.31358 | 2.6139 | 0.19372 | 6300 | Wetland Forested Mixed | KSC-19-BRL | Depressional Storage (Jerome Rd. to 22nd S* | 982.8006 | Kennedy Space Center | Not provided | Depressional Storage (Jerome Rd. to 22nd St.) | Not provided. | 100% On-site Retention | Completed | 2014 | 4.064 | 284 | A | 982 | $477,506 | Not provided | Not provided | $477,506 | N/A | Structural | 2013 | Banana River Lagoon | Not provided | Not provided | 100% Table 5 & TA | yes | 200 | 2500
2795 | Natural Lands | Banana River | N/A | BR1-2 | 0.67 | 0.72 | 0.61776 | 2.8553 | 0.086918 | 1.7639 | 0.053695 | 6182 | Cabbage palm savannah | KSC-19-BRL | Depressional Storage (Jerome Rd. to 22nd S* | 982.8006 | Kennedy Space Center | Not provided | Depressional Storage (Jerome Rd. to 22nd St.) | Not provided. | 100% On-site Retention | Completed | 2014 | 4.064 | 284 | A | 982 | $477,506 | Not provided | Not provided | $477,506 | N/A | Structural | 2013 | Banana River Lagoon | Not provided | Not provided | 100% Table 5 & TA | yes | 200 | 2500
2796 | Natural Lands | Banana River | N/A | BR1-2 | 0.67 | 0.72 | 0.61776 | 3.1271 | 0.35502 | 1.9318 | 0.21932 | 3200 | Shrub and Brushland | KSC-19-BRL | Depressional Storage (Jerome Rd. to 22nd S* | 982.8006 | Kennedy Space Center | Not provided | Depressional Storage (Jerome Rd. to 22nd St.) | Not provided. | 100% On-site Retention | Completed | 2014 | 4.064 | 284 | A | 982 | $477,506 | Not provided | Not provided | $477,506 | N/A | Structural | 2013 | Banana River Lagoon | Not provided | Not provided | 100% Table 5 & TA | yes | 200 | 2500
2797 | Natural Lands | Banana River | N/A | BR1-2 | 0.67 | 0.72 | 0.61258 | 2.8928 | 0.094022 | 1.7721 | 0.057596 | 6182 | Cabbage palm savannah | KSC-19-BRL | Depressional Storage (Jerome Rd. to 22nd S* | 982.8006 | Kennedy Space Center | Not provided | Depressional Storage (Jerome Rd. to 22nd St.) | Not provided. | 100% On-site Retention | Completed | 2014 | 4.064 | 284 | A | 982 | $477,506 | Not provided | Not provided | $477,506 | N/A | Structural | 2013 | Banana River Lagoon | Not provided | Not provided | 100% Table 5 & TA | yes | 196.2072 | 2479.0075
2798 | Natural Lands | Banana River | N/A | BR1-2 | 0.67 | 0.72 | 0.0051873 | 2.8928 | 0.094022 | 0.015006 | 0.00048772 | 6460 | Mixed scrub-shrub wetland | KSC-19-BRL | Depressional Storage (Jerome Rd. to 22nd S* | 982.8006 | Kennedy Space Center | Not provided | Depressional Storage (Jerome Rd. to 22nd St.) | Not provided. | 100% On-site Retention | Completed | 2014 | 4.064 | 284 | A | 982 | $477,506 | Not provided | Not provided | $477,506 | N/A | Structural | 2013 | Banana River Lagoon | Not provided | Not provided | 100% Table 5 & TA | yes | 22.1391 | 20.9925
2799 | Natural Lands | Banana River | N/A | BR1-2 | 0.67 | 0.72 | 0.50353 | 3.0837 | 0.31978 | 1.5527 | 0.16102 | 3200 | Shrub and Brushland | KSC-19-BRL | Depressional Storage (Jerome Rd. to 22nd S* | 982.8006 | Kennedy Space Center | Not provided | Depressional Storage (Jerome Rd. to 22nd St.) | Not provided. | 100% On-site Retention | Completed | 2014 | 4.064 | 284 | A | 982 | $477,506 | Not provided | Not provided | $477,506 | N/A | Structural | 2013 | Banana River Lagoon | Not provided | Not provided | 100% Table 5 & TA | yes | 181.0314 | 2037.7083
2800 | Natural Lands | Banana River | N/A | BR1-2 | 0.67 | 0.72 | 0.11423 | 3.0837 | 0.31978 | 0.35226 | 0.03653 | 6430 | Wet prairies | KSC-19-BRL | Depressional Storage (Jerome Rd. to 22nd S* | 982.8006 | Kennedy Space Center | Not provided | Depressional Storage (Jerome Rd. to 22nd St.) | Not provided. | 100% On-site Retention | Completed | 2014 | 4.064 | 284 | A | 982 | $477,506 | Not provided | Not provided | $477,506 | N/A | Structural | 2013 | Banana River Lagoon | Not provided | Not provided | 100% Table 5 & TA | yes | 121.0893 | 462.2917
2801 | Natural Lands | Banana River | N/A | BR1-2 | 0.67 | 0.72 | 0.61776 | 3.2968 | 0.37852 | 2.0367 | 0.23384 | 3200 | Shrub and Brushland | KSC-19-BRL | Depressional Storage (Jerome Rd. to 22nd S* | 982.8006 | Kennedy Space Center | Not provided | Depressional Storage (Jerome Rd. to 22nd St.) | Not provided. | 100% On-site Retention | Completed | 2014 | 4.064 | 284 | A | 982 | $477,506 | Not provided | Not provided | $477,506 | N/A | Structural | 2013 | Banana River Lagoon | Not provided | Not provided | 100% Table 5 & TA | yes | 200 | 2500
2802 | Natural Lands | Banana River | N/A | BR1-2 | 0.67 | 0.72 | 0.33034 | 3.2394 | 0.37074 | 1.0701 | 0.12247 | 3200 | Shrub and Brushland | KSC-19-BRL | Depressional Storage (Jerome Rd. to 22nd S* | 982.8006 | Kennedy Space Center | Not provided | Depressional Storage (Jerome Rd. to 22nd St.) | Not provided. | 100% On-site Retention | Completed | 2014 | 4.064 | 284 | A | 982 | $477,506 | Not provided | Not provided | $477,506 | N/A | Structural | 2013 | Banana River Lagoon | Not provided | Not provided | 100% Table 5 & TA | yes | 153.5599 | 1336.8346
2803 | Natural Lands | Banana River | N/A | BR1-2 | 0.67 | 0.72 | 0.49571 | 3.6891 | 0.23315 | 1.8287 | 0.11557 | 6170 | Mixed wetland hardwoods | KSC-19-BRL | Depressional Storage (Jerome Rd. to 22nd S* | 982.8006 | Kennedy Space Center | Not provided | Depressional Storage (Jerome Rd. to 22nd St.) | Not provided. | 100% On-site Retention | Completed | 2014 | 4.064 | 284 | A | 982 | $477,506 | Not provided | Not provided | $477,506 | N/A | Structural | 2013 | Banana River Lagoon | Not provided | Not provided | 100% Table 5 & TA | yes | 196.5167 | 2006.0651
2804 | Natural Lands | Banana River | N/A | BR1-2 | 0.67 | 0.72 | 0.12205 | 3.6891 | 0.23315 | 0.45026 | 0.028456 | 6182 | Cabbage palm savannah | KSC-19-BRL | Depressional Storage (Jerome Rd. to 22nd S* | 982.8006 | Kennedy Space Center | Not provided | Depressional Storage (Jerome Rd. to 22nd St.) | Not provided. | 100% On-site Retention | Completed | 2014 | 4.064 | 284 | A | 982 | $477,506 | Not provided | Not provided | $477,506 | N/A | Structural | 2013 | Banana River Lagoon | Not provided | Not provided | 100% Table 5 & TA | yes | 101.6363 | 493.9349
2805 | Natural Lands | Banana River | N/A | BR1-2 | 0.67 | 0.72 | 0.53604 | 3.1363 | 0.40599 | 1.6812 | 0.21762 | 3200 | Shrub and Brushland | KSC-19-BRL | Depressional Storage (Jerome Rd. to 22nd S* | 982.8006 | Kennedy Space Center | Not provided | Depressional Storage (Jerome Rd. to 22nd St.) | Not provided. | 100% On-site Retention | Completed | 2014 | 4.064 | 284 | A | 982 | $477,506 | Not provided | Not provided | $477,506 | N/A | Structural | 2013 | Banana River Lagoon | Not provided | Not provided | 100% Table 5 & TA | yes | 188.9828 | 2169.2748
2806 | Natural Lands | Banana River | N/A | BR1-2 | 0.67 | 0.72 | 0.17194 | 3.8148 | 0.25827 | 0.65591 | 0.044406 | 6300 | Wetland Forested Mixed | KSC-19-BRL | Depressional Storage (Jerome Rd. to 22nd S* | 982.8006 | Kennedy Space Center | Not provided | Depressional Storage (Jerome Rd. to 22nd St.) | Not provided. | 100% On-site Retention | Completed | 2014 | 4.064 | 284 | A | 982 | $477,506 | Not provided | Not provided | $477,506 | N/A | Structural | 2013 | Banana River Lagoon | Not provided | Not provided | 100% Table 5 & TA | yes | 101.5529 | 695.8049
2807 | Natural Lands | Banana River | N/A | BR1-2 | 0.67 | 0.72 | 0.44583 | 3.8148 | 0.25827 | 1.7008 | 0.11514 | 6410 | Freshwater marshes | KSC-19-BRL | Depressional Storage (Jerome Rd. to 22nd S* | 982.8006 | Kennedy Space Center | Not provided | Depressional Storage (Jerome Rd. to 22nd St.) | Not provided. | 100% On-site Retention | Completed | 2014 | 4.064 | 284 | A | 982 | $477,506 | Not provided | Not provided | $477,506 | N/A | Structural | 2013 | Banana River Lagoon | Not provided | Not provided | 100% Table 5 & TA | yes | 220.2277 | 1804.1951
2808 | Natural Lands | Banana River | N/A | BR1-2 | 0.67 | 0.72 | 0.59859 | 3.2443 | 0.36652 | 1.942 | 0.21939 | 3200 | Shrub and Brushland | KSC-19-BRL | Depressional Storage (Jerome Rd. to 22nd S* | 982.8006 | Kennedy Space Center | Not provided | Depressional Storage (Jerome Rd. to 22nd St.) | Not provided. | 100% On-site Retention | Completed | 2014 | 4.064 | 284 | A | 982 | $477,506 | Not provided | Not provided | $477,506 | N/A | Structural | 2013 | Banana River Lagoon | Not provided | Not provided | 100% Table 5 & TA | yes | 194.8065 | 2422.4094
2809 | Natural Lands | Banana River | N/A | BR1-2 | 0.67 | 0.72 | 0.019173 | 3.2443 | 0.36652 | 0.062203 | 0.0070273 | 6430 | Wet prairies | KSC-19-BRL | Depressional Storage (Jerome Rd. to 22nd S* | 982.8006 | Kennedy Space Center | Not provided | Depressional Storage (Jerome Rd. to 22nd St.) | Not provided. | 100% On-site Retention | Completed | 2014 | 4.064 | 284 | A | 982 | $477,506 | Not provided | Not provided | $477,506 | N/A | Structural | 2013 | Banana River Lagoon | Not provided | Not provided | 100% Table 5 & TA | yes | 58.0757 | 77.5906
2810 | Natural Lands | Banana River | N/A | BR1-2 | 0.67 | 0.72 | 0.26338 | 3.9776 | 0.27857 | 1.0476 | 0.073369 | 6300 | Wetland Forested Mixed | KSC-19-BRL | Depressional Storage (Jerome Rd. to 22nd S* | 982.8006 | Kennedy Space Center | Not provided | Depressional Storage (Jerome Rd. to 22nd St.) | Not provided. | 100% On-site Retention | Completed | 2014 | 4.064 | 284 | A | 982 | $477,506 | Not provided | Not provided | $477,506 | N/A | Structural | 2013 | Banana River Lagoon | Not provided | Not provided | 100% Table 5 & TA | yes | 250.2632 | 1065.8527
2811 | Natural Lands | Banana River | N/A | BR1-2 | 0.67 | 0.72 | 0.35439 | 3.9776 | 0.27857 | 1.4096 | 0.09872 | 6460 | Mixed scrub-shrub wetland | KSC-19-BRL | Depressional Storage (Jerome Rd. to 22nd S* | 982.8006 | Kennedy Space Center | Not provided | Depressional Storage (Jerome Rd. to 22nd St.) | Not provided. | 100% On-site Retention | Completed | 2014 | 4.064 | 284 | A | 982 | $477,506 | Not provided | Not provided | $477,506 | N/A | Structural | 2013 | Banana River Lagoon | Not provided | Not provided | 100% Table 5 & TA | yes | 146.2262 | 1434.1473
2812 | Natural Lands | Banana River | N/A | BR1-2 | 0.67 | 0.72 | 0.41021 | 2.2032 | 0.15099 | 0.90376 | 0.061936 | 3200 | Shrub and Brushland | KSC-19-BRL | Depressional Storage (Jerome Rd. to 22nd S* | 982.8006 | Kennedy Space Center | Not provided | Depressional Storage (Jerome Rd. to 22nd St.) | Not provided. | 100% On-site Retention | Completed | 2014 | 4.064 | 284 | A | 982 | $477,506 | Not provided | Not provided | $477,506 | N/A | Structural | 2013 | Banana River Lagoon | Not provided | Not provided | 100% Table 5 & TA | yes | 170.2135 | 1660.0589
2813 | Natural Lands | Banana River | N/A | BR1-2 | 0.67 | 0.72 | 0.20755 | 2.2032 | 0.15099 | 0.45728 | 0.031338 | 6182 | Cabbage palm savannah | KSC-19-BRL | Depressional Storage (Jerome Rd. to 22nd S* | 982.8006 | Kennedy Space Center | Not provided | Depressional Storage (Jerome Rd. to 22nd St.) | Not provided. | 100% On-site Retention | Completed | 2014 | 4.064 | 284 | A | 982 | $477,506 | Not provided | Not provided | $477,506 | N/A | Structural | 2013 | Banana River Lagoon | Not provided | Not provided | 100% Table 5 & TA | yes | 130.7771 | 839.9411
2814 | Natural Lands | Banana River | N/A | BR1-2 | 0.67 | 0.72 | 0.61776 | 2.9307 | 0.097155 | 1.8105 | 0.060019 | 6182 | Cabbage palm savannah | KSC-19-BRL | Depressional Storage (Jerome Rd. to 22nd S* | 982.8006 | Kennedy Space Center | Not provided | Depressional Storage (Jerome Rd. to 22nd St.) | Not provided. | 100% On-site Retention | Completed | 2014 | 4.064 | 284 | A | 982 | $477,506 | Not provided | Not provided | $477,506 | N/A | Structural | 2013 | Banana River Lagoon | Not provided | Not provided | 100% Table 5 & TA | yes | 200 | 2500
2815 | Natural Lands | Banana River | N/A | BR1-2 | 0.67 | 0.72 | 0.61776 | 2.3655 | 0.25104 | 1.4613 | 0.15509 | 3200 | Shrub and Brushland | KSC-19-BRL | Depressional Storage (Jerome Rd. to 22nd S* | 982.8006 | Kennedy Space Center | Not provided | Depressional Storage (Jerome Rd. to 22nd St.) | Not provided. | 100% On-site Retention | Completed | 2014 | 4.064 | 284 | A | 982 | $477,506 | Not provided | Not provided | $477,506 | N/A | Structural | 2013 | Banana River Lagoon | Not provided | Not provided | 100% Table 5 & TA | yes | 200 | 2500
2816 | Natural Lands | Banana River | N/A | BR1-2 | 0.67 | 0.72 | 0.60059 | 3.4139 | 0.38932 | 2.0504 | 0.23382 | 3200 | Shrub and Brushland | KSC-19-BRL | Depressional Storage (Jerome Rd. to 22nd S* | 982.8006 | Kennedy Space Center | Not provided | Depressional Storage (Jerome Rd. to 22nd St.) | Not provided. | 100% On-site Retention | Completed | 2014 | 4.064 | 284 | A | 982 | $477,506 | Not provided | Not provided | $477,506 | N/A | Structural | 2013 | Banana River Lagoon | Not provided | Not provided | 100% Table 5 & TA | yes | 193.6876 | 2430.4972
2817 | Natural Lands | Banana River | N/A | BR1-2 | 0.67 | 0.72 | 0.017175 | 3.4139 | 0.38932 | 0.058632 | 0.0066864 | 6460 | Mixed scrub-shrub wetland | KSC-19-BRL | Depressional Storage (Jerome Rd. to 22nd S* | 982.8006 | Kennedy Space Center | Not provided | Depressional Storage (Jerome Rd. to 22nd St.) | Not provided. | 100% On-site Retention | Completed | 2014 | 4.064 | 284 | A | 982 | $477,506 | Not provided | Not provided | $477,506 | N/A | Structural | 2013 | Banana River Lagoon | Not provided | Not provided | 100% Table 5 & TA | yes | 41.1653 | 69.5028
2818 | Natural Lands | Banana River | N/A | BR1-2 | 0.67 | 0.72 | 0.15457 | 4.1841 | 0.35527 | 0.64671 | 0.054912 | 3200 | Shrub and Brushland | KSC-19-BRL | Depressional Storage (Jerome Rd. to 22nd S* | 982.8006 | Kennedy Space Center | Not provided | Depressional Storage (Jerome Rd. to 22nd St.) | Not provided. | 100% On-site Retention | Completed | 2014 | 4.064 | 284 | A | 982 | $477,506 | Not provided | Not provided | $477,506 | N/A | Structural | 2013 | Banana River Lagoon | Not provided | Not provided | 100% Table 5 & TA | yes | 201.5511 | 625.5075
2819 | Natural Lands | Banana River | N/A | BR1-2 | 0.67 | 0.72 | 0.4632 | 4.1841 | 0.35527 | 1.938 | 0.16456 | 6410 | Freshwater marshes | KSC-19-BRL | Depressional Storage (Jerome Rd. to 22nd S* | 982.8006 | Kennedy Space Center | Not provided | Depressional Storage (Jerome Rd. to 22nd St.) | Not provided. | 100% On-site Retention | Completed | 2014 | 4.064 | 284 | A | 982 | $477,506 | Not provided | Not provided | $477,506 | N/A | Structural | 2013 | Banana River Lagoon | Not provided | Not provided | 100% Table 5 & TA | yes | 174.7444 | 1874.4925
2820 | Natural Lands | Banana River | N/A | BR1-2 | 0.67 | 0.72 | 0.61776 | 2.7741 | 0.07533 | 1.7137 | 0.046536 | 6182 | Cabbage palm savannah | KSC-19-BRL | Depressional Storage (Jerome Rd. to 22nd S* | 982.8006 | Kennedy Space Center | Not provided | Depressional Storage (Jerome Rd. to 22nd St.) | Not provided. | 100% On-site Retention | Completed | 2014 | 4.064 | 284 | A | 982 | $477,506 | Not provided | Not provided | $477,506 | N/A | Structural | 2013 | Banana River Lagoon | Not provided | Not provided | 100% Table 5 & TA | yes | 200 | 2500
2821 | Natural Lands | Banana River | N/A | BR1-2 | 0.67 | 0.72 | 0.61776 | 2.3933 | 0.25479 | 1.4785 | 0.1574 | 3200 | Shrub and Brushland | KSC-19-BRL | Depressional Storage (Jerome Rd. to 22nd S* | 982.8006 | Kennedy Space Center | Not provided | Depressional Storage (Jerome Rd. to 22nd St.) | Not provided. | 100% On-site Retention | Completed | 2014 | 4.064 | 284 | A | 982 | $477,506 | Not provided | Not provided | $477,506 | N/A | Structural | 2013 | Banana River Lagoon | Not provided | Not provided | 100% Table 5 & TA | yes | 200 | 2500
2822 | Natural Lands | Banana River | N/A | BR1-2 | 0.67 | 0.72 | 0.61776 | 2.3844 | 0.25352 | 1.473 | 0.15662 | 3200 | Shrub and Brushland | KSC-19-BRL | Depressional Storage (Jerome Rd. to 22nd S* | 982.8006 | Kennedy Space Center | Not provided | Depressional Storage (Jerome Rd. to 22nd St.) | Not provided. | 100% On-site Retention | Completed | 2014 | 4.064 | 284 | A | 982 | $477,506 | Not provided | Not provided | $477,506 | N/A | Structural | 2013 | Banana River Lagoon | Not provided | Not provided | 100% Table 5 & TA | yes | 200 | 2500
2823 | Natural Lands | Banana River | N/A | BR1-2 | 0.67 | 0.72 | 0.066467 | 2.6865 | 0.088526 | 0.17856 | 0.0058841 | 3200 | Shrub and Brushland | KSC-19-BRL | Depressional Storage (Jerome Rd. to 22nd S* | 982.8006 | Kennedy Space Center | Not provided | Depressional Storage (Jerome Rd. to 22nd St.) | Not provided. | 100% On-site Retention | Completed | 2014 | 4.064 | 284 | A | 982 | $477,506 | Not provided | Not provided | $477,506 | N/A | Structural | 2013 | Banana River Lagoon | Not provided | Not provided | 100% Table 5 & TA | yes | 96.6267 | 268.982
2824 | Natural Lands | Banana River | N/A | BR1-2 | 0.67 | 0.72 | 0.5513 | 2.6865 | 0.088526 | 1.481 | 0.048804 | 6182 | Cabbage palm savannah | KSC-19-BRL | Depressional Storage (Jerome Rd. to 22nd S* | 982.8006 | Kennedy Space Center | Not provided | Depressional Storage (Jerome Rd. to 22nd St.) | Not provided. | 100% On-site Retention | Completed | 2014 | 4.064 | 284 | A | 982 | $477,506 | Not provided | Not provided | $477,506 | N/A | Structural | 2013 | Banana River Lagoon | Not provided | Not provided | 100% Table 5 & TA | yes | 188.7023 | 2231.018
2825 | Natural Lands | Banana River | N/A | BR1-2 | 0.67 | 0.72 | 0.31683 | 2.2608 | 0.1241 | 0.71627 | 0.039319 | 3200 | Shrub and Brushland | KSC-19-BRL | Depressional Storage (Jerome Rd. to 22nd S* | 982.8006 | Kennedy Space Center | Not provided | Depressional Storage (Jerome Rd. to 22nd St.) | Not provided. | 100% On-site Retention | Completed | 2014 | 4.064 | 284 | A | 982 | $477,506 | Not provided | Not provided | $477,506 | N/A | Structural | 2013 | Banana River Lagoon | Not provided | Not provided | 100% Table 5 & TA | yes | 162.5068 | 1282.1541
2826 | Natural Lands | Banana River | N/A | BR1-2 | 0.67 | 0.72 | 0.30094 | 2.2608 | 0.1241 | 0.68035 | 0.037347 | 6182 | Cabbage palm savannah | KSC-19-BRL | Depressional Storage (Jerome Rd. to 22nd S* | 982.8006 | Kennedy Space Center | Not provided | Depressional Storage (Jerome Rd. to 22nd St.) | Not provided. | 100% On-site Retention | Completed | 2014 | 4.064 | 284 | A | 982 | $477,506 | Not provided | Not provided | $477,506 | N/A | Structural | 2013 | Banana River Lagoon | Not provided | Not provided | 100% Table 5 & TA | yes | 149.0131 | 1217.8459
2827 | Natural Lands | Banana River | N/A | BR1-2 | 0.67 | 0.72 | 0.61776 | 2.2982 | 0.24166 | 1.4198 | 0.14929 | 3200 | Shrub and Brushland | KSC-19-BRL | Depressional Storage (Jerome Rd. to 22nd S* | 982.8006 | Kennedy Space Center | Not provided | Depressional Storage (Jerome Rd. to 22nd St.) | Not provided. | 100% On-site Retention | Completed | 2014 | 4.064 | 284 | A | 982 | $477,506 | Not provided | Not provided | $477,506 | N/A | Structural | 2013 | Banana River Lagoon | Not provided | Not provided | 100% Table 5 & TA | yes | 200 | 2500
2828 | Natural Lands | Banana River | N/A | BR1-2 | 0.67 | 0.72 | 0.59249 | 3.3151 | 0.45143 | 1.9642 | 0.26747 | 3200 | Shrub and Brushland | KSC-19-BRL | Depressional Storage (Jerome Rd. to 22nd S* | 982.8006 | Kennedy Space Center | Not provided | Depressional Storage (Jerome Rd. to 22nd St.) | Not provided. | 100% On-site Retention | Completed | 2014 | 4.064 | 284 | A | 982 | $477,506 | Not provided | Not provided | $477,506 | N/A | Structural | 2013 | Banana River Lagoon | Not provided | Not provided | 100% Table 5 & TA | yes | 201.1457 | 2397.7089
2829 | Natural Lands | Banana River | N/A | BR1-2 | 0.67 | 0.72 | 0.61776 | 2.3933 | 0.25479 | 1.4785 | 0.1574 | 3200 | Shrub and Brushland | KSC-19-BRL | Depressional Storage (Jerome Rd. to 22nd S* | 982.8006 | Kennedy Space Center | Not provided | Depressional Storage (Jerome Rd. to 22nd St.) | Not provided. | 100% On-site Retention | Completed | 2014 | 4.064 | 284 | A | 982 | $477,506 | Not provided | Not provided | $477,506 | N/A | Structural | 2013 | Banana River Lagoon | Not provided | Not provided | 100% Table 5 & TA | yes | 200 | 2500
2830 | Natural Lands | Banana River | N/A | BR1-2 | 0.67 | 0.72 | 0.11987 | 3.3241 | 0.44921 | 0.39846 | 0.053847 | 3200 | Shrub and Brushland | KSC-19-BRL | Depressional Storage (Jerome Rd. to 22nd S* | 982.8006 | Kennedy Space Center | Not provided | Depressional Storage (Jerome Rd. to 22nd St.) | Not provided. | 100% On-site Retention | Completed | 2014 | 4.064 | 284 | A | 982 | $477,506 | Not provided | Not provided | $477,506 | N/A | Structural | 2013 | Banana River Lagoon | Not provided | Not provided | 100% Table 5 & TA | yes | 117.6064 | 485.097
2831 | Natural Lands | Banana River | N/A | BR1-2 | 0.67 | 0.72 | 0.61776 | 2.279 | 0.23902 | 1.4079 | 0.14766 | 3200 | Shrub and Brushland | KSC-19-BRL | Depressional Storage (Jerome Rd. to 22nd S* | 982.8006 | Kennedy Space Center | Not provided | Depressional Storage (Jerome Rd. to 22nd St.) | Not provided. | 100% On-site Retention | Completed | 2014 | 4.064 | 284 | A | 982 | $477,506 | Not provided | Not provided | $477,506 | N/A | Structural | 2013 | Banana River Lagoon | Not provided | Not provided | 100% Table 5 & TA | yes | 200 | 2500
2832 | Natural Lands | Banana River | N/A | BR1-2 | 0.67 | 0.72 | 0.57828 | 3.4006 | 0.38036 | 1.9665 | 0.21996 | 3200 | Shrub and Brushland | KSC-19-BRL | Depressional Storage (Jerome Rd. to 22nd S* | 982.8006 | Kennedy Space Center | Not provided | Depressional Storage (Jerome Rd. to 22nd St.) | Not provided. | 100% On-site Retention | Completed | 2014 | 4.064 | 284 | A | 982 | $477,506 | Not provided | Not provided | $477,506 | N/A | Structural | 2013 | Banana River Lagoon | Not provided | Not provided | 100% Table 5 & TA | yes | 191.7963 | 2340.2312
2833 | Natural Lands | Banana River | N/A | BR1-2 | 0.67 | 0.72 | 0.03948 | 3.4006 | 0.38036 | 0.13426 | 0.015017 | 6410 | Freshwater marshes | KSC-19-BRL | Depressional Storage (Jerome Rd. to 22nd S* | 982.8006 | Kennedy Space Center | Not provided | Depressional Storage (Jerome Rd. to 22nd St.) | Not provided. | 100% On-site Retention | Completed | 2014 | 4.064 | 284 | A | 982 | $477,506 | Not provided | Not provided | $477,506 | N/A | Structural | 2013 | Banana River Lagoon | Not provided | Not provided | 100% Table 5 & TA | yes | 79.5049 | 159.7688
2834 | Natural Lands | Banana River | N/A | BR1-2 | 0.67 | 0.72 | 0.015946 | 2.9509 | 0.10161 | 0.047055 | 0.0016203 | 6170 | Mixed wetland hardwoods | KSC-19-BRL | Depressional Storage (Jerome Rd. to 22nd S* | 982.8006 | Kennedy Space Center | Not provided | Depressional Storage (Jerome Rd. to 22nd St.) | Not provided. | 100% On-site Retention | Completed | 2014 | 4.064 | 284 | A | 982 | $477,506 | Not provided | Not provided | $477,506 | N/A | Structural | 2013 | Banana River Lagoon | Not provided | Not provided | 100% Table 5 & TA | yes | 47.3393 | 64.5304
2835 | Natural Lands | Banana River | N/A | BR1-2 | 0.67 | 0.72 | 0.58311 | 2.9509 | 0.10161 | 1.7207 | 0.059253 | 6182 | Cabbage palm savannah | KSC-19-BRL | Depressional Storage (Jerome Rd. to 22nd S* | 982.8006 | Kennedy Space Center | Not provided | Depressional Storage (Jerome Rd. to 22nd St.) | Not provided. | 100% On-site Retention | Completed | 2014 | 4.064 | 284 | A | 982 | $477,506 | Not provided | Not provided | $477,506 | N/A | Structural | 2013 | Banana River Lagoon | Not provided | Not provided | 100% Table 5 & TA | yes | 192.3541 | 2359.7736
2836 | Natural Lands | Banana River | N/A | BR1-2 | 0.67 | 0.72 | 0.56869 | 3.1823 | 0.34732 | 1.8097 | 0.19752 | 3200 | Shrub and Brushland | KSC-19-BRL | Depressional Storage (Jerome Rd. to 22nd S* | 982.8006 | Kennedy Space Center | Not provided | Depressional Storage (Jerome Rd. to 22nd St.) | Not provided. | 100% On-site Retention | Completed | 2014 | 4.064 | 284 | A | 982 | $477,506 | Not provided | Not provided | $477,506 | N/A | Structural | 2013 | Banana River Lagoon | Not provided | Not provided | 100% Table 5 & TA | yes | 189.8972 | 2301.4041
2837 | Natural Lands | Banana River | N/A | BR1-2 | 0.67 | 0.72 | 0.049074 | 3.1823 | 0.34732 | 0.15617 | 0.017044 | 6460 | Mixed scrub-shrub wetland | KSC-19-BRL | Depressional Storage (Jerome Rd. to 22nd S* | 982.8006 | Kennedy Space Center | Not provided | Depressional Storage (Jerome Rd. to 22nd St.) | Not provided. | 100% On-site Retention | Completed | 2014 | 4.064 | 284 | A | 982 | $477,506 | Not provided | Not provided | $477,506 | N/A | Structural | 2013 | Banana River Lagoon | Not provided | Not provided | 100% Table 5 & TA | yes | 75.5604 | 198.5959
2838 | Natural Lands | Banana River | N/A | BR1-2 | 0.67 | 0.72 | 0.2764 | 3.0996 | 0.24591 | 0.85674 | 0.067971 | 3200 | Shrub and Brushland | KSC-19-BRL | Depressional Storage (Jerome Rd. to 22nd S* | 982.8006 | Kennedy Space Center | Not provided | Depressional Storage (Jerome Rd. to 22nd St.) | Not provided. | 100% On-site Retention | Completed | 2014 | 4.064 | 284 | A | 982 | $477,506 | Not provided | Not provided | $477,506 | N/A | Structural | 2013 | Banana River Lagoon | Not provided | Not provided | 100% Table 5 & TA | yes | 244.3776 | 1118.5661
2839 | Natural Lands | Banana River | N/A | BR1-2 | 0.67 | 0.72 | 0.34136 | 3.0996 | 0.24591 | 1.0581 | 0.083944 | 6170 | Mixed wetland hardwoods | KSC-19-BRL | Depressional Storage (Jerome Rd. to 22nd S* | 982.8006 | Kennedy Space Center | Not provided | Depressional Storage (Jerome Rd. to 22nd St.) | Not provided. | 100% On-site Retention | Completed | 2014 | 4.064 | 284 | A | 982 | $477,506 | Not provided | Not provided | $477,506 | N/A | Structural | 2013 | Banana River Lagoon | Not provided | Not provided | 100% Table 5 & TA | yes | 162.9114 | 1381.4339
2840 | Natural Lands | Banana River | N/A | BR1-2 | 0.67 | 0.72 | 0.58841 | 2.4247 | 0.25006 | 1.4267 | 0.14714 | 3200 | Shrub and Brushland | KSC-19-BRL | Depressional Storage (Jerome Rd. to 22nd S* | 982.8006 | Kennedy Space Center | Not provided | Depressional Storage (Jerome Rd. to 22nd St.) | Not provided. | 100% On-site Retention | Completed | 2014 | 4.064 | 284 | A | 982 | $477,506 | Not provided | Not provided | $477,506 | N/A | Structural | 2013 | Banana River Lagoon | Not provided | Not provided | 100% Table 5 & TA | yes | 192.3069 | 2381.2124
2841 | Natural Lands | Banana River | N/A | BR1-2 | 0.67 | 0.72 | 0.029353 | 2.4247 | 0.25006 | 0.071174 | 0.00734 | 6410 | Freshwater marshes | KSC-19-BRL | Depressional Storage (Jerome Rd. to 22nd S* | 982.8006 | Kennedy Space Center | Not provided | Depressional Storage (Jerome Rd. to 22nd St.) | Not provided. | 100% On-site Retention | Completed | 2014 | 4.064 | 284 | A | 982 | $477,506 | Not provided | Not provided | $477,506 | N/A | Structural | 2013 | Banana River Lagoon | Not provided | Not provided | 100% Table 5 & TA | yes | 61.274 | 118.7876
2842 | Natural Lands | Banana River | N/A | BR1-2 | 0.67 | 0.72 | 8.215e-06 | 3.8407 | 0.44938 | 3.1552e-05 | 3.6917e-06 | 3200 | Shrub and Brushland | KSC-19-BRL | Depressional Storage (Jerome Rd. to 22nd S* | 982.8006 | Kennedy Space Center | Not provided | Depressional Storage (Jerome Rd. to 22nd St.) | Not provided. | 100% On-site Retention | Completed | 2014 | 4.064 | 284 | A | 982 | $477,506 | Not provided | Not provided | $477,506 | N/A | Structural | 2013 | Banana River Lagoon | Not provided | Not provided | 100% Table 5 & TA | yes | 2.6137 | 0.033245
2843 | Natural Lands | Banana River | N/A | BR1-2 | 0.67 | 0.72 | 0.61776 | 3.9659 | 0.2786 | 2.45 | 0.17211 | 6170 | Mixed wetland hardwoods | KSC-19-BRL | Depressional Storage (Jerome Rd. to 22nd S* | 982.8006 | Kennedy Space Center | Not provided | Depressional Storage (Jerome Rd. to 22nd St.) | Not provided. | 100% On-site Retention | Completed | 2014 | 4.064 | 284 | A | 982 | $477,506 | Not provided | Not provided | $477,506 | N/A | Structural | 2013 | Banana River Lagoon | Not provided | Not provided | 100% Table 5 & TA | yes | 200 | 2500
2844 | Natural Lands | Banana River | N/A | BR1-2 | 0.67 | 0.72 | 0.14955 | 4.1774 | 0.35278 | 0.62474 | 0.052758 | 3200 | Shrub and Brushland | KSC-19-BRL | Depressional Storage (Jerome Rd. to 22nd S* | 982.8006 | Kennedy Space Center | Not provided | Depressional Storage (Jerome Rd. to 22nd St.) | Not provided. | 100% On-site Retention | Completed | 2014 | 4.064 | 284 | A | 982 | $477,506 | Not provided | Not provided | $477,506 | N/A | Structural | 2013 | Banana River Lagoon | Not provided | Not provided | 100% Table 5 & TA | yes | 203.9886 | 605.2082
2845 | Natural Lands | Banana River | N/A | BR1-2 | 0.67 | 0.72 | 0.46821 | 4.1774 | 0.35278 | 1.9559 | 0.16518 | 6410 | Freshwater marshes | KSC-19-BRL | Depressional Storage (Jerome Rd. to 22nd S* | 982.8006 | Kennedy Space Center | Not provided | Depressional Storage (Jerome Rd. to 22nd St.) | Not provided. | 100% On-site Retention | Completed | 2014 | 4.064 | 284 | A | 982 | $477,506 | Not provided | Not provided | $477,506 | N/A | Structural | 2013 | Banana River Lagoon | Not provided | Not provided | 100% Table 5 & TA | yes | 167.0712 | 1894.7918
2846 | Natural Lands | Banana River | N/A | BR1-2 | 0.67 | 0.72 | 0.56799 | 3.5776 | 0.40365 | 2.0321 | 0.22927 | 3200 | Shrub and Brushland | KSC-19-BRL | Depressional Storage (Jerome Rd. to 22nd S* | 982.8006 | Kennedy Space Center | Not provided | Depressional Storage (Jerome Rd. to 22nd St.) | Not provided. | 100% On-site Retention | Completed | 2014 | 4.064 | 284 | A | 982 | $477,506 | Not provided | Not provided | $477,506 | N/A | Structural | 2013 | Banana River Lagoon | Not provided | Not provided | 100% Table 5 & TA | yes | 200.2102 | 2298.5552
2847 | Natural Lands | Banana River | N/A | BR1-2 | 0.67 | 0.72 | 0.011379 | 3.5776 | 0.40365 | 0.040709 | 0.0045931 | 6410 | Freshwater marshes | KSC-19-BRL | Depressional Storage (Jerome Rd. to 22nd S* | 982.8006 | Kennedy Space Center | Not provided | Depressional Storage (Jerome Rd. to 22nd St.) | Not provided. | 100% On-site Retention | Completed | 2014 | 4.064 | 284 | A | 982 | $477,506 | Not provided | Not provided | $477,506 | N/A | Structural | 2013 | Banana River Lagoon | Not provided | Not provided | 100% Table 5 & TA | yes | 33.7506 | 46.0483
2848 | Natural Lands | Banana River | N/A | BR1-2 | 0.67 | 0.72 | 0.038399 | 3.5776 | 0.40365 | 0.13738 | 0.0155 | 6430 | Wet prairies | KSC-19-BRL | Depressional Storage (Jerome Rd. to 22nd S* | 982.8006 | Kennedy Space Center | Not provided | Depressional Storage (Jerome Rd. to 22nd St.) | Not provided. | 100% On-site Retention | Completed | 2014 | 4.064 | 284 | A | 982 | $477,506 | Not provided | Not provided | $477,506 | N/A | Structural | 2013 | Banana River Lagoon | Not provided | Not provided | 100% Table 5 & TA | yes | 75.2601 | 155.3965
2849 | Natural Lands | Banana River | N/A | BR1-2 | 0.67 | 0.72 | 0.074711 | 3.976 | 0.30157 | 0.29705 | 0.02253 | 3200 | Shrub and Brushland | KSC-19-BRL | Depressional Storage (Jerome Rd. to 22nd S* | 982.8006 | Kennedy Space Center | Not provided | Depressional Storage (Jerome Rd. to 22nd St.) | Not provided. | 100% On-site Retention | Completed | 2014 | 4.064 | 284 | A | 982 | $477,506 | Not provided | Not provided | $477,506 | N/A | Structural | 2013 | Banana River Lagoon | Not provided | Not provided | 100% Table 5 & TA | yes | 80.6764 | 302.3441
2850 | Natural Lands | Banana River | N/A | BR1-2 | 0.67 | 0.72 | 0.23243 | 3.976 | 0.30157 | 0.92415 | 0.070093 | 6300 | Wetland Forested Mixed | KSC-19-BRL | Depressional Storage (Jerome Rd. to 22nd S* | 982.8006 | Kennedy Space Center | Not provided | Depressional Storage (Jerome Rd. to 22nd St.) | Not provided. | 100% On-site Retention | Completed | 2014 | 4.064 | 284 | A | 982 | $477,506 | Not provided | Not provided | $477,506 | N/A | Structural | 2013 | Banana River Lagoon | Not provided | Not provided | 100% Table 5 & TA | yes | 135.3307 | 940.6061
2851 | Natural Lands | Banana River | N/A | BR1-2 | 0.67 | 0.72 | 0.31062 | 3.976 | 0.30157 | 1.2351 | 0.093674 | 6460 | Mixed scrub-shrub wetland | KSC-19-BRL | Depressional Storage (Jerome Rd. to 22nd S* | 982.8006 | Kennedy Space Center | Not provided | Depressional Storage (Jerome Rd. to 22nd St.) | Not provided. | 100% On-site Retention | Completed | 2014 | 4.064 | 284 | A | 982 | $477,506 | Not provided | Not provided | $477,506 | N/A | Structural | 2013 | Banana River Lagoon | Not provided | Not provided | 100% Table 5 & TA | yes | 149.9825 | 1257.0498
2852 | Natural Lands | Banana River | N/A | BR1-2 | 0.67 | 0.72 | 0.33932 | 2.431 | 0.15612 | 0.82487 | 0.052973 | 3200 | Shrub and Brushland | KSC-19-BRL | Depressional Storage (Jerome Rd. to 22nd S* | 982.8006 | Kennedy Space Center | Not provided | Depressional Storage (Jerome Rd. to 22nd St.) | Not provided. | 100% On-site Retention | Completed | 2014 | 4.064 | 284 | A | 982 | $477,506 | Not provided | Not provided | $477,506 | N/A | Structural | 2013 | Banana River Lagoon | Not provided | Not provided | 100% Table 5 & TA | yes | 212.1958 | 1373.1721
2853 | Natural Lands | Banana River | N/A | BR1-2 | 0.67 | 0.72 | 0.27845 | 2.431 | 0.15612 | 0.67689 | 0.04347 | 6182 | Cabbage palm savannah | KSC-19-BRL | Depressional Storage (Jerome Rd. to 22nd S* | 982.8006 | Kennedy Space Center | Not provided | Depressional Storage (Jerome Rd. to 22nd St.) | Not provided. | 100% On-site Retention | Completed | 2014 | 4.064 | 284 | A | 982 | $477,506 | Not provided | Not provided | $477,506 | N/A | Structural | 2013 | Banana River Lagoon | Not provided | Not provided | 100% Table 5 & TA | yes | 150.1661 | 1126.8279
2854 | Natural Lands | Banana River | N/A | BR1-2 | 0.67 | 0.72 | 0.29051 | 2.433 | 0.13866 | 0.70679 | 0.040281 | 3200 | Shrub and Brushland | KSC-19-BRL | Depressional Storage (Jerome Rd. to 22nd S* | 982.8006 | Kennedy Space Center | Not provided | Depressional Storage (Jerome Rd. to 22nd St.) | Not provided. | 100% On-site Retention | Completed | 2014 | 4.064 | 284 | A | 982 | $477,506 | Not provided | Not provided | $477,506 | N/A | Structural | 2013 | Banana River Lagoon | Not provided | Not provided | 100% Table 5 & TA | yes | 206.1127 | 1175.6337
2855 | Natural Lands | Banana River | N/A | BR1-2 | 0.67 | 0.72 | 0.32726 | 2.433 | 0.13866 | 0.79621 | 0.045377 | 6182 | Cabbage palm savannah | KSC-19-BRL | Depressional Storage (Jerome Rd. to 22nd S* | 982.8006 | Kennedy Space Center | Not provided | Depressional Storage (Jerome Rd. to 22nd St.) | Not provided. | 100% On-site Retention | Completed | 2014 | 4.064 | 284 | A | 982 | $477,506 | Not provided | Not provided | $477,506 | N/A | Structural | 2013 | Banana River Lagoon | Not provided | Not provided | 100% Table 5 & TA | yes | 187.2559 | 1324.3663
2856 | Natural Lands | Banana River | N/A | BR1-2 | 0.67 | 0.72 | 0.49647 | 3.1368 | 0.31862 | 1.5573 | 0.15818 | 3200 | Shrub and Brushland | KSC-19-BRL | Depressional Storage (Jerome Rd. to 22nd S* | 982.8006 | Kennedy Space Center | Not provided | Depressional Storage (Jerome Rd. to 22nd St.) | Not provided. | 100% On-site Retention | Completed | 2014 | 4.064 | 284 | A | 982 | $477,506 | Not provided | Not provided | $477,506 | N/A | Structural | 2013 | Banana River Lagoon | Not provided | Not provided | 100% Table 5 & TA | yes | 184.1131 | 2009.1382
2857 | Natural Lands | Banana River | N/A | BR1-2 | 0.67 | 0.72 | 0.12129 | 3.1368 | 0.31862 | 0.38048 | 0.038647 | 6300 | Wetland Forested Mixed | KSC-19-BRL | Depressional Storage (Jerome Rd. to 22nd S* | 982.8006 | Kennedy Space Center | Not provided | Depressional Storage (Jerome Rd. to 22nd St.) | Not provided. | 100% On-site Retention | Completed | 2014 | 4.064 | 284 | A | 982 | $477,506 | Not provided | Not provided | $477,506 | N/A | Structural | 2013 | Banana River Lagoon | Not provided | Not provided | 100% Table 5 & TA | yes | 120.9427 | 490.8618
2858 | Natural Lands | Banana River | N/A | BR1-2 | 0.67 | 0.72 | 0.61776 | 2.921 | 0.32694 | 1.8045 | 0.20197 | 3200 | Shrub and Brushland | KSC-19-BRL | Depressional Storage (Jerome Rd. to 22nd S* | 982.8006 | Kennedy Space Center | Not provided | Depressional Storage (Jerome Rd. to 22nd St.) | Not provided. | 100% On-site Retention | Completed | 2014 | 4.064 | 284 | A | 982 | $477,506 | Not provided | Not provided | $477,506 | N/A | Structural | 2013 | Banana River Lagoon | Not provided | Not provided | 100% Table 5 & TA | yes | 200 | 2500
2859 | Natural Lands | Banana River | N/A | BR1-2 | 0.67 | 0.72 | 0.61776 | 2.2956 | 0.24119 | 1.4181 | 0.149 | 3200 | Shrub and Brushland | KSC-19-BRL | Depressional Storage (Jerome Rd. to 22nd S* | 982.8006 | Kennedy Space Center | Not provided | Depressional Storage (Jerome Rd. to 22nd St.) | Not provided. | 100% On-site Retention | Completed | 2014 | 4.064 | 284 | A | 982 | $477,506 | Not provided | Not provided | $477,506 | N/A | Structural | 2013 | Banana River Lagoon | Not provided | Not provided | 100% Table 5 & TA | yes | 200 | 2500
2860 | Natural Lands | Banana River | N/A | BR1-2 | 0.67 | 0.72 | 0.53104 | 3.3219 | 0.35466 | 1.7641 | 0.18834 | 3200 | Shrub and Brushland | KSC-19-BRL | Depressional Storage (Jerome Rd. to 22nd S* | 982.8006 | Kennedy Space Center | Not provided | Depressional Storage (Jerome Rd. to 22nd St.) | Not provided. | 100% On-site Retention | Completed | 2014 | 4.064 | 284 | A | 982 | $477,506 | Not provided | Not provided | $477,506 | N/A | Structural | 2013 | Banana River Lagoon | Not provided | Not provided | 100% Table 5 & TA | yes | 185.7637 | 2149.0582
2861 | Natural Lands | Banana River | N/A | BR1-2 | 0.67 | 0.72 | 0.08672 | 3.3219 | 0.35466 | 0.28808 | 0.030756 | 6410 | Freshwater marshes | KSC-19-BRL | Depressional Storage (Jerome Rd. to 22nd S* | 982.8006 | Kennedy Space Center | Not provided | Depressional Storage (Jerome Rd. to 22nd St.) | Not provided. | 100% On-site Retention | Completed | 2014 | 4.064 | 284 | A | 982 | $477,506 | Not provided | Not provided | $477,506 | N/A | Structural | 2013 | Banana River Lagoon | Not provided | Not provided | 100% Table 5 & TA | yes | 88.135 | 350.9418
2862 | Natural Lands | Banana River | N/A | BR1-2 | 0.67 | 0.72 | 0.61776 | 3.1296 | 0.35552 | 1.9333 | 0.21963 | 3200 | Shrub and Brushland | KSC-19-BRL | Depressional Storage (Jerome Rd. to 22nd S* | 982.8006 | Kennedy Space Center | Not provided | Depressional Storage (Jerome Rd. to 22nd St.) | Not provided. | 100% On-site Retention | Completed | 2014 | 4.064 | 284 | A | 982 | $477,506 | Not provided | Not provided | $477,506 | N/A | Structural | 2013 | Banana River Lagoon | Not provided | Not provided | 100% Table 5 & TA | yes | 200 | 2500
2863 | Natural Lands | Banana River | N/A | BR1-2 | 0.67 | 0.72 | 0.1643 | 4.0364 | 0.33763 | 0.6632 | 0.055474 | 3200 | Shrub and Brushland | KSC-19-BRL | Depressional Storage (Jerome Rd. to 22nd S* | 982.8006 | Kennedy Space Center | Not provided | Depressional Storage (Jerome Rd. to 22nd St.) | Not provided. | 100% On-site Retention | Completed | 2014 | 4.064 | 284 | A | 982 | $477,506 | Not provided | Not provided | $477,506 | N/A | Structural | 2013 | Banana River Lagoon | Not provided | Not provided | 100% Table 5 & TA | yes | 164.8147 | 664.9141
2864 | Natural Lands | Banana River | N/A | BR1-2 | 0.67 | 0.72 | 0.45346 | 4.0364 | 0.33763 | 1.8304 | 0.1531 | 6410 | Freshwater marshes | KSC-19-BRL | Depressional Storage (Jerome Rd. to 22nd S* | 982.8006 | Kennedy Space Center | Not provided | Depressional Storage (Jerome Rd. to 22nd St.) | Not provided. | 100% On-site Retention | Completed | 2014 | 4.064 | 284 | A | 982 | $477,506 | Not provided | Not provided | $477,506 | N/A | Structural | 2013 | Banana River Lagoon | Not provided | Not provided | 100% Table 5 & TA | yes | 173.8029 | 1835.0859
2865 | Natural Lands | Banana River | N/A | BR1-2 | 0.67 | 0.72 | 0.47904 | 3.4553 | 0.47127 | 1.6552 | 0.22576 | 3200 | Shrub and Brushland | KSC-19-BRL | Depressional Storage (Jerome Rd. to 22nd S* | 982.8006 | Kennedy Space Center | Not provided | Depressional Storage (Jerome Rd. to 22nd St.) | Not provided. | 100% On-site Retention | Completed | 2014 | 4.064 | 284 | A | 982 | $477,506 | Not provided | Not provided | $477,506 | N/A | Structural | 2013 | Banana River Lagoon | Not provided | Not provided | 100% Table 5 & TA | yes | 173.4879 | 1938.6261
2866 | Natural Lands | Banana River | N/A | BR1-2 | 0.67 | 0.72 | 0.61776 | 2.7822 | 0.076857 | 1.7188 | 0.04748 | 6182 | Cabbage palm savannah | KSC-19-BRL | Depressional Storage (Jerome Rd. to 22nd S* | 982.8006 | Kennedy Space Center | Not provided | Depressional Storage (Jerome Rd. to 22nd St.) | Not provided. | 100% On-site Retention | Completed | 2014 | 4.064 | 284 | A | 982 | $477,506 | Not provided | Not provided | $477,506 | N/A | Structural | 2013 | Banana River Lagoon | Not provided | Not provided | 100% Table 5 & TA | yes | 200 | 2500
2867 | Natural Lands | Banana River | N/A | BR1-2 | 0.67 | 0.72 | 0.51284 | 3.9489 | 0.27462 | 2.0251 | 0.14083 | 6300 | Wetland Forested Mixed | KSC-19-BRL | Depressional Storage (Jerome Rd. to 22nd S* | 982.8006 | Kennedy Space Center | Not provided | Depressional Storage (Jerome Rd. to 22nd St.) | Not provided. | 100% On-site Retention | Completed | 2014 | 4.064 | 284 | A | 982 | $477,506 | Not provided | Not provided | $477,506 | N/A | Structural | 2013 | Banana River Lagoon | Not provided | Not provided | 100% Table 5 & TA | yes | 181.6349 | 2075.4024
2868 | Natural Lands | Banana River | N/A | BR1-2 | 0.67 | 0.72 | 0.095922 | 3.9489 | 0.27462 | 0.37878 | 0.026342 | 6460 | Mixed scrub-shrub wetland | KSC-19-BRL | Depressional Storage (Jerome Rd. to 22nd S* | 982.8006 | Kennedy Space Center | Not provided | Depressional Storage (Jerome Rd. to 22nd St.) | Not provided. | 100% On-site Retention | Completed | 2014 | 4.064 | 284 | A | 982 | $477,506 | Not provided | Not provided | $477,506 | N/A | Structural | 2013 | Banana River Lagoon | Not provided | Not provided | 100% Table 5 & TA | yes | 108.1763 | 388.1809
2869 | Natural Lands | Banana River | N/A | BR1-2 | 0.67 | 0.72 | 0.0089988 | 3.9489 | 0.27462 | 0.035535 | 0.0024712 | 6460 | Mixed scrub-shrub wetland | KSC-19-BRL | Depressional Storage (Jerome Rd. to 22nd S* | 982.8006 | Kennedy Space Center | Not provided | Depressional Storage (Jerome Rd. to 22nd St.) | Not provided. | 100% On-site Retention | Completed | 2014 | 4.064 | 284 | A | 982 | $477,506 | Not provided | Not provided | $477,506 | N/A | Structural | 2013 | Banana River Lagoon | Not provided | Not provided | 100% Table 5 & TA | yes | 36.3126 | 36.4167
2870 | Natural Lands | Banana River | N/A | BR1-2 | 0.67 | 0.72 | 0.37779 | 3.8207 | 0.37546 | 1.4434 | 0.14184 | 3200 | Shrub and Brushland | KSC-19-BRL | Depressional Storage (Jerome Rd. to 22nd S* | 982.8006 | Kennedy Space Center | Not provided | Depressional Storage (Jerome Rd. to 22nd St.) | Not provided. | 100% On-site Retention | Completed | 2014 | 4.064 | 284 | A | 982 | $477,506 | Not provided | Not provided | $477,506 | N/A | Structural | 2013 | Banana River Lagoon | Not provided | Not provided | 100% Table 5 & TA | yes | 172.6124 | 1528.8527
2871 | Natural Lands | Banana River | N/A | BR1-2 | 0.67 | 0.72 | 0.23998 | 3.8207 | 0.37546 | 0.91687 | 0.090101 | 6460 | Mixed scrub-shrub wetland | KSC-19-BRL | Depressional Storage (Jerome Rd. to 22nd S* | 982.8006 | Kennedy Space Center | Not provided | Depressional Storage (Jerome Rd. to 22nd St.) | Not provided. | 100% On-site Retention | Completed | 2014 | 4.064 | 284 | A | 982 | $477,506 | Not provided | Not provided | $477,506 | N/A | Structural | 2013 | Banana River Lagoon | Not provided | Not provided | 100% Table 5 & TA | yes | 135.4581 | 971.1473
2872 | Natural Lands | Banana River | N/A | BR1-2 | 0.67 | 0.72 | 0.11172 | 4.3196 | 0.32207 | 0.48258 | 0.035981 | 6300 | Wetland Forested Mixed | KSC-19-BRL | Depressional Storage (Jerome Rd. to 22nd S* | 982.8006 | Kennedy Space Center | Not provided | Depressional Storage (Jerome Rd. to 22nd St.) | Not provided. | 100% On-site Retention | Completed | 2014 | 4.064 | 284 | A | 982 | $477,506 | Not provided | Not provided | $477,506 | N/A | Structural | 2013 | Banana River Lagoon | Not provided | Not provided | 100% Table 5 & TA | yes | 118.1155 | 452.111
2873 | Natural Lands | Banana River | N/A | BR1-2 | 0.67 | 0.72 | 0.031016 | 3.7654 | 0.25519 | 0.11679 | 0.0079148 | 6170 | Mixed wetland hardwoods | KSC-19-BRL | Depressional Storage (Jerome Rd. to 22nd S* | 982.8006 | Kennedy Space Center | Not provided | Depressional Storage (Jerome Rd. to 22nd St.) | Not provided. | 100% On-site Retention | Completed | 2014 | 4.064 | 284 | A | 982 | $477,506 | Not provided | Not provided | $477,506 | N/A | Structural | 2013 | Banana River Lagoon | Not provided | Not provided | 100% Table 5 & TA | yes | 63.9979 | 125.5154
2874 | Natural Lands | Banana River | N/A | BR1-2 | 0.67 | 0.72 | 0.33618 | 2.9529 | 0.22618 | 0.9927 | 0.076035 | 3200 | Shrub and Brushland | KSC-19-BRL | Depressional Storage (Jerome Rd. to 22nd S* | 982.8006 | Kennedy Space Center | Not provided | Depressional Storage (Jerome Rd. to 22nd St.) | Not provided. | 100% On-site Retention | Completed | 2014 | 4.064 | 284 | A | 982 | $477,506 | Not provided | Not provided | $477,506 | N/A | Structural | 2013 | Banana River Lagoon | Not provided | Not provided | 100% Table 5 & TA | yes | 179.1518 | 1360.4562
2875 | Natural Lands | Banana River | N/A | BR1-2 | 0.67 | 0.72 | 0.28159 | 2.9529 | 0.22618 | 0.8315 | 0.063688 | 6182 | Cabbage palm savannah | KSC-19-BRL | Depressional Storage (Jerome Rd. to 22nd S* | 982.8006 | Kennedy Space Center | Not provided | Depressional Storage (Jerome Rd. to 22nd St.) | Not provided. | 100% On-site Retention | Completed | 2014 | 4.064 | 284 | A | 982 | $477,506 | Not provided | Not provided | $477,506 | N/A | Structural | 2013 | Banana River Lagoon | Not provided | Not provided | 100% Table 5 & TA | yes | 152.2684 | 1139.5438
2876 | Natural Lands | Banana River | N/A | BR1-2 | 0.67 | 0.72 | 0.60972 | 3.1527 | 0.35609 | 1.9222 | 0.21711 | 3200 | Shrub and Brushland | KSC-19-BRL | Depressional Storage (Jerome Rd. to 22nd S* | 982.8006 | Kennedy Space Center | Not provided | Depressional Storage (Jerome Rd. to 22nd St.) | Not provided. | 100% On-site Retention | Completed | 2014 | 4.064 | 284 | A | 982 | $477,506 | Not provided | Not provided | $477,506 | N/A | Structural | 2013 | Banana River Lagoon | Not provided | Not provided | 100% Table 5 & TA | yes | 196.0135 | 2467.4487
2877 | Natural Lands | Banana River | N/A | BR1-2 | 0.67 | 0.72 | 0.0080436 | 3.1527 | 0.35609 | 0.025359 | 0.0028642 | 6410 | Freshwater marshes | KSC-19-BRL | Depressional Storage (Jerome Rd. to 22nd S* | 982.8006 | Kennedy Space Center | Not provided | Depressional Storage (Jerome Rd. to 22nd St.) | Not provided. | 100% On-site Retention | Completed | 2014 | 4.064 | 284 | A | 982 | $477,506 | Not provided | Not provided | $477,506 | N/A | Structural | 2013 | Banana River Lagoon | Not provided | Not provided | 100% Table 5 & TA | yes | 34.908 | 32.5513
2878 | Natural Lands | Banana River | N/A | BR1-2 | 0.67 | 0.72 | 0.22864 | 4.0209 | 0.35607 | 0.91933 | 0.081411 | 3200 | Shrub and Brushland | KSC-19-BRL | Depressional Storage (Jerome Rd. to 22nd S* | 982.8006 | Kennedy Space Center | Not provided | Depressional Storage (Jerome Rd. to 22nd St.) | Not provided. | 100% On-site Retention | Completed | 2014 | 4.064 | 284 | A | 982 | $477,506 | Not provided | Not provided | $477,506 | N/A | Structural | 2013 | Banana River Lagoon | Not provided | Not provided | 100% Table 5 & TA | yes | 152.4002 | 925.2591
2879 | Natural Lands | Banana River | N/A | BR1-2 | 0.67 | 0.72 | 0.38913 | 4.0209 | 0.35607 | 1.5647 | 0.13856 | 6410 | Freshwater marshes | KSC-19-BRL | Depressional Storage (Jerome Rd. to 22nd S* | 982.8006 | Kennedy Space Center | Not provided | Depressional Storage (Jerome Rd. to 22nd St.) | Not provided. | 100% On-site Retention | Completed | 2014 | 4.064 | 284 | A | 982 | $477,506 | Not provided | Not provided | $477,506 | N/A | Structural | 2013 | Banana River Lagoon | Not provided | Not provided | 100% Table 5 & TA | yes | 163.1978 | 1574.7409
2880 | Natural Lands | Banana River | N/A | BR1-2 | 0.67 | 0.72 | 0.49618 | 2.5007 | 0.22428 | 1.2408 | 0.11128 | 3200 | Shrub and Brushland | KSC-19-BRL | Depressional Storage (Jerome Rd. to 22nd S* | 982.8006 | Kennedy Space Center | Not provided | Depressional Storage (Jerome Rd. to 22nd St.) | Not provided. | 100% On-site Retention | Completed | 2014 | 4.064 | 284 | A | 982 | $477,506 | Not provided | Not provided | $477,506 | N/A | Structural | 2013 | Banana River Lagoon | Not provided | Not provided | 100% Table 5 & TA | yes | 178.1356 | 2007.96
2881 | Natural Lands | Banana River | N/A | BR1-2 | 0.67 | 0.72 | 0.12159 | 2.5007 | 0.22428 | 0.30405 | 0.027269 | 6182 | Cabbage palm savannah | KSC-19-BRL | Depressional Storage (Jerome Rd. to 22nd S* | 982.8006 | Kennedy Space Center | Not provided | Depressional Storage (Jerome Rd. to 22nd St.) | Not provided. | 100% On-site Retention | Completed | 2014 | 4.064 | 284 | A | 982 | $477,506 | Not provided | Not provided | $477,506 | N/A | Structural | 2013 | Banana River Lagoon | Not provided | Not provided | 100% Table 5 & TA | yes | 136.3626 | 492.04
2882 | Natural Lands | Banana River | N/A | BR1-2 | 0.67 | 0.72 | 0.42262 | 3.1206 | 0.30373 | 1.3188 | 0.12836 | 3200 | Shrub and Brushland | KSC-19-BRL | Depressional Storage (Jerome Rd. to 22nd S* | 982.8006 | Kennedy Space Center | Not provided | Depressional Storage (Jerome Rd. to 22nd St.) | Not provided. | 100% On-site Retention | Completed | 2014 | 4.064 | 284 | A | 982 | $477,506 | Not provided | Not provided | $477,506 | N/A | Structural | 2013 | Banana River Lagoon | Not provided | Not provided | 100% Table 5 & TA | yes | 258.3435 | 1710.2809
2883 | Natural Lands | Banana River | N/A | BR1-2 | 0.67 | 0.72 | 0.19514 | 3.1206 | 0.30373 | 0.60897 | 0.059271 | 6430 | Wet prairies | KSC-19-BRL | Depressional Storage (Jerome Rd. to 22nd S* | 982.8006 | Kennedy Space Center | Not provided | Depressional Storage (Jerome Rd. to 22nd St.) | Not provided. | 100% On-site Retention | Completed | 2014 | 4.064 | 284 | A | 982 | $477,506 | Not provided | Not provided | $477,506 | N/A | Structural | 2013 | Banana River Lagoon | Not provided | Not provided | 100% Table 5 & TA | yes | 136.0985 | 789.7191
2884 | Natural Lands | Banana River | N/A | BR1-2 | 0.67 | 0.72 | 0.36947 | 3.8017 | 0.37001 | 1.4046 | 0.13671 | 3200 | Shrub and Brushland | KSC-19-BRL | Depressional Storage (Jerome Rd. to 22nd S* | 982.8006 | Kennedy Space Center | Not provided | Depressional Storage (Jerome Rd. to 22nd St.) | Not provided. | 100% On-site Retention | Completed | 2014 | 4.064 | 284 | A | 982 | $477,506 | Not provided | Not provided | $477,506 | N/A | Structural | 2013 | Banana River Lagoon | Not provided | Not provided | 100% Table 5 & TA | yes | 183.0303 | 1495.1857
2885 | Natural Lands | Banana River | N/A | BR1-2 | 0.67 | 0.72 | 0.038836 | 3.8017 | 0.37001 | 0.14764 | 0.01437 | 6410 | Freshwater marshes | KSC-19-BRL | Depressional Storage (Jerome Rd. to 22nd S* | 982.8006 | Kennedy Space Center | Not provided | Depressional Storage (Jerome Rd. to 22nd St.) | Not provided. | 100% On-site Retention | Completed | 2014 | 4.064 | 284 | A | 982 | $477,506 | Not provided | Not provided | $477,506 | N/A | Structural | 2013 | Banana River Lagoon | Not provided | Not provided | 100% Table 5 & TA | yes | 56.7415 | 157.1619
2886 | Natural Lands | Banana River | N/A | BR1-2 | 0.67 | 0.72 | 0.20946 | 3.8017 | 0.37001 | 0.7963 | 0.077502 | 6410 | Freshwater marshes | KSC-19-BRL | Depressional Storage (Jerome Rd. to 22nd S* | 982.8006 | Kennedy Space Center | Not provided | Depressional Storage (Jerome Rd. to 22nd St.) | Not provided. | 100% On-site Retention | Completed | 2014 | 4.064 | 284 | A | 982 | $477,506 | Not provided | Not provided | $477,506 | N/A | Structural | 2013 | Banana River Lagoon | Not provided | Not provided | 100% Table 5 & TA | yes | 127.2013 | 847.6524
2887 | Natural Lands | Banana River | N/A | BR1-2 | 0.67 | 0.72 | 0.42626 | 3.8934 | 0.40041 | 1.6596 | 0.17068 | 3200 | Shrub and Brushland | KSC-19-BRL | Depressional Storage (Jerome Rd. to 22nd S* | 982.8006 | Kennedy Space Center | Not provided | Depressional Storage (Jerome Rd. to 22nd St.) | Not provided. | 100% On-site Retention | Completed | 2014 | 4.064 | 284 | A | 982 | $477,506 | Not provided | Not provided | $477,506 | N/A | Structural | 2013 | Banana River Lagoon | Not provided | Not provided | 100% Table 5 & TA | yes | 168.1564 | 1725.0265
2888 | Natural Lands | Banana River | N/A | BR1-2 | 0.67 | 0.72 | 0.1915 | 3.8934 | 0.40041 | 0.74558 | 0.076679 | 6410 | Freshwater marshes | KSC-19-BRL | Depressional Storage (Jerome Rd. to 22nd S* | 982.8006 | Kennedy Space Center | Not provided | Depressional Storage (Jerome Rd. to 22nd St.) | Not provided. | 100% On-site Retention | Completed | 2014 | 4.064 | 284 | A | 982 | $477,506 | Not provided | Not provided | $477,506 | N/A | Structural | 2013 | Banana River Lagoon | Not provided | Not provided | 100% Table 5 & TA | yes | 135.3683 | 774.9735
2889 | Natural Lands | Banana River | N/A | BR1-2 | 0.67 | 0.72 | 0.61776 | 2.3252 | 0.24538 | 1.4364 | 0.15159 | 3200 | Shrub and Brushland | KSC-19-BRL | Depressional Storage (Jerome Rd. to 22nd S* | 982.8006 | Kennedy Space Center | Not provided | Depressional Storage (Jerome Rd. to 22nd St.) | Not provided. | 100% On-site Retention | Completed | 2014 | 4.064 | 284 | A | 982 | $477,506 | Not provided | Not provided | $477,506 | N/A | Structural | 2013 | Banana River Lagoon | Not provided | Not provided | 100% Table 5 & TA | yes | 200 | 2500
2890 | Natural Lands | Banana River | N/A | BR1-2 | 0.67 | 0.72 | 0.34313 | 3.5104 | 0.19856 | 1.2045 | 0.068132 | 6170 | Mixed wetland hardwoods | KSC-19-BRL | Depressional Storage (Jerome Rd. to 22nd S* | 982.8006 | Kennedy Space Center | Not provided | Depressional Storage (Jerome Rd. to 22nd St.) | Not provided. | 100% On-site Retention | Completed | 2014 | 4.064 | 284 | A | 982 | $477,506 | Not provided | Not provided | $477,506 | N/A | Structural | 2013 | Banana River Lagoon | Not provided | Not provided | 100% Table 5 & TA | yes | 163.7334 | 1388.5827
2891 | Natural Lands | Banana River | N/A | BR1-2 | 0.67 | 0.72 | 0.27464 | 3.5104 | 0.19856 | 0.96409 | 0.054533 | 6182 | Cabbage palm savannah | KSC-19-BRL | Depressional Storage (Jerome Rd. to 22nd S* | 982.8006 | Kennedy Space Center | Not provided | Depressional Storage (Jerome Rd. to 22nd St.) | Not provided. | 100% On-site Retention | Completed | 2014 | 4.064 | 284 | A | 982 | $477,506 | Not provided | Not provided | $477,506 | N/A | Structural | 2013 | Banana River Lagoon | Not provided | Not provided | 100% Table 5 & TA | yes | 162.7199 | 1111.4173
2892 | Natural Lands | Banana River | N/A | BR1-2 | 0.67 | 0.72 | 0.52221 | 3.4995 | 0.37637 | 1.8274 | 0.19654 | 3200 | Shrub and Brushland | KSC-19-BRL | Depressional Storage (Jerome Rd. to 22nd S* | 982.8006 | Kennedy Space Center | Not provided | Depressional Storage (Jerome Rd. to 22nd St.) | Not provided. | 100% On-site Retention | Completed | 2014 | 4.064 | 284 | A | 982 | $477,506 | Not provided | Not provided | $477,506 | N/A | Structural | 2013 | Banana River Lagoon | Not provided | Not provided | 100% Table 5 & TA | yes | 196.6523 | 2113.2925
2893 | Natural Lands | Banana River | N/A | BR1-2 | 0.67 | 0.72 | 0.095558 | 3.4995 | 0.37637 | 0.3344 | 0.035965 | 6410 | Freshwater marshes | KSC-19-BRL | Depressional Storage (Jerome Rd. to 22nd S* | 982.8006 | Kennedy Space Center | Not provided | Depressional Storage (Jerome Rd. to 22nd St.) | Not provided. | 100% On-site Retention | Completed | 2014 | 4.064 | 284 | A | 982 | $477,506 | Not provided | Not provided | $477,506 | N/A | Structural | 2013 | Banana River Lagoon | Not provided | Not provided | 100% Table 5 & TA | yes | 80.5665 | 386.7075
2894 | Natural Lands | Banana River | N/A | BR1-2 | 0.67 | 0.72 | 0.27309 | 4.0158 | 0.3691 | 1.0967 | 0.1008 | 3200 | Shrub and Brushland | KSC-19-BRL | Depressional Storage (Jerome Rd. to 22nd S* | 982.8006 | Kennedy Space Center | Not provided | Depressional Storage (Jerome Rd. to 22nd St.) | Not provided. | 100% On-site Retention | Completed | 2014 | 4.064 | 284 | A | 982 | $477,506 | Not provided | Not provided | $477,506 | N/A | Structural | 2013 | Banana River Lagoon | Not provided | Not provided | 100% Table 5 & TA | yes | 146.0513 | 1105.1539
2895 | Natural Lands | Banana River | N/A | BR1-2 | 0.67 | 0.72 | 0.34467 | 4.0158 | 0.3691 | 1.3841 | 0.12722 | 6410 | Freshwater marshes | KSC-19-BRL | Depressional Storage (Jerome Rd. to 22nd S* | 982.8006 | Kennedy Space Center | Not provided | Depressional Storage (Jerome Rd. to 22nd St.) | Not provided. | 100% On-site Retention | Completed | 2014 | 4.064 | 284 | A | 982 | $477,506 | Not provided | Not provided | $477,506 | N/A | Structural | 2013 | Banana River Lagoon | Not provided | Not provided | 100% Table 5 & TA | yes | 155.716 | 1394.8461
2896 | Natural Lands | Banana River | N/A | BR1-2 | 0.67 | 0.72 | 0.38716 | 2.8361 | 0.24417 | 1.098 | 0.094531 | 3200 | Shrub and Brushland | KSC-19-BRL | Depressional Storage (Jerome Rd. to 22nd S* | 982.8006 | Kennedy Space Center | Not provided | Depressional Storage (Jerome Rd. to 22nd St.) | Not provided. | 100% On-site Retention | Completed | 2014 | 4.064 | 284 | A | 982 | $477,506 | Not provided | Not provided | $477,506 | N/A | Structural | 2013 | Banana River Lagoon | Not provided | Not provided | 100% Table 5 & TA | yes | 183.0302 | 1566.7627
2897 | Natural Lands | Banana River | N/A | BR1-2 | 0.67 | 0.72 | 0.070882 | 2.8361 | 0.24417 | 0.20103 | 0.017307 | 6170 | Mixed wetland hardwoods | KSC-19-BRL | Depressional Storage (Jerome Rd. to 22nd S* | 982.8006 | Kennedy Space Center | Not provided | Depressional Storage (Jerome Rd. to 22nd St.) | Not provided. | 100% On-site Retention | Completed | 2014 | 4.064 | 284 | A | 982 | $477,506 | Not provided | Not provided | $477,506 | N/A | Structural | 2013 | Banana River Lagoon | Not provided | Not provided | 100% Table 5 & TA | yes | 69.0671 | 286.8495
2898 | Natural Lands | Banana River | N/A | BR1-2 | 0.67 | 0.72 | 0.15973 | 2.8361 | 0.24417 | 0.453 | 0.039 | 6410 | Freshwater marshes | KSC-19-BRL | Depressional Storage (Jerome Rd. to 22nd S* | 982.8006 | Kennedy Space Center | Not provided | Depressional Storage (Jerome Rd. to 22nd St.) | Not provided. | 100% On-site Retention | Completed | 2014 | 4.064 | 284 | A | 982 | $477,506 | Not provided | Not provided | $477,506 | N/A | Structural | 2013 | Banana River Lagoon | Not provided | Not provided | 100% Table 5 & TA | yes | 175.1057 | 646.3878
2899 | Natural Lands | Banana River | N/A | BR1-2 | 0.67 | 0.72 | 0.21774 | 3.4845 | 0.38914 | 0.75873 | 0.084732 | 3200 | Shrub and Brushland | KSC-19-BRL | Depressional Storage (Jerome Rd. to 22nd S* | 982.8006 | Kennedy Space Center | Not provided | Depressional Storage (Jerome Rd. to 22nd St.) | Not provided. | 100% On-site Retention | Completed | 2014 | 4.064 | 284 | A | 982 | $477,506 | Not provided | Not provided | $477,506 | N/A | Structural | 2013 | Banana River Lagoon | Not provided | Not provided | 100% Table 5 & TA | yes | 133.882 | 881.1764
2900 | Natural Lands | Banana River | N/A | BR1-2 | 0.67 | 0.72 | 0.0028017 | 3.4845 | 0.38914 | 0.0097625 | 0.0010902 | 6460 | Mixed scrub-shrub wetland | KSC-19-BRL | Depressional Storage (Jerome Rd. to 22nd S* | 982.8006 | Kennedy Space Center | Not provided | Depressional Storage (Jerome Rd. to 22nd St.) | Not provided. | 100% On-site Retention | Completed | 2014 | 4.064 | 284 | A | 982 | $477,506 | Not provided | Not provided | $477,506 | N/A | Structural | 2013 | Banana River Lagoon | Not provided | Not provided | 100% Table 5 & TA | yes | 24.5198 | 11.338
2901 | Natural Lands | Banana River | N/A | BR1-2 | 0.67 | 0.72 | 0.61776 | 3.5027 | 0.46475 | 2.1638 | 0.2871 | 3200 | Shrub and Brushland | KSC-19-BRL | Depressional Storage (Jerome Rd. to 22nd S* | 982.8006 | Kennedy Space Center | Not provided | Depressional Storage (Jerome Rd. to 22nd St.) | Not provided. | 100% On-site Retention | Completed | 2014 | 4.064 | 284 | A | 982 | $477,506 | Not provided | Not provided | $477,506 | N/A | Structural | 2013 | Banana River Lagoon | Not provided | Not provided | 100% Table 5 & TA | yes | 200 | 2500
2902 | Natural Lands | Banana River | N/A | BR1-2 | 0.67 | 0.72 | 0.50294 | 3.4938 | 0.36968 | 1.7572 | 0.18593 | 3200 | Shrub and Brushland | KSC-19-BRL | Depressional Storage (Jerome Rd. to 22nd S* | 982.8006 | Kennedy Space Center | Not provided | Depressional Storage (Jerome Rd. to 22nd St.) | Not provided. | 100% On-site Retention | Completed | 2014 | 4.064 | 284 | A | 982 | $477,506 | Not provided | Not provided | $477,506 | N/A | Structural | 2013 | Banana River Lagoon | Not provided | Not provided | 100% Table 5 & TA | yes | 183.3641 | 2035.3144
2903 | Natural Lands | Banana River | N/A | BR1-2 | 0.67 | 0.72 | 0.11483 | 3.4938 | 0.36968 | 0.40119 | 0.042449 | 6460 | Mixed scrub-shrub wetland | KSC-19-BRL | Depressional Storage (Jerome Rd. to 22nd S* | 982.8006 | Kennedy Space Center | Not provided | Depressional Storage (Jerome Rd. to 22nd St.) | Not provided. | 100% On-site Retention | Completed | 2014 | 4.064 | 284 | A | 982 | $477,506 | Not provided | Not provided | $477,506 | N/A | Structural | 2013 | Banana River Lagoon | Not provided | Not provided | 100% Table 5 & TA | yes | 121.2618 | 464.6856
2904 | Natural Lands | Banana River | N/A | BR1-2 | 0.67 | 0.72 | 0.32899 | 3.8969 | 0.37052 | 1.282 | 0.12189 | 3200 | Shrub and Brushland | KSC-19-BRL | Depressional Storage (Jerome Rd. to 22nd S* | 982.8006 | Kennedy Space Center | Not provided | Depressional Storage (Jerome Rd. to 22nd St.) | Not provided. | 100% On-site Retention | Completed | 2014 | 4.064 | 284 | A | 982 | $477,506 | Not provided | Not provided | $477,506 | N/A | Structural | 2013 | Banana River Lagoon | Not provided | Not provided | 100% Table 5 & TA | yes | 154.9985 | 1331.3561
2905 | Natural Lands | Banana River | N/A | BR1-2 | 0.67 | 0.72 | 0.28878 | 3.8969 | 0.37052 | 1.1253 | 0.107 | 6410 | Freshwater marshes | KSC-19-BRL | Depressional Storage (Jerome Rd. to 22nd S* | 982.8006 | Kennedy Space Center | Not provided | Depressional Storage (Jerome Rd. to 22nd St.) | Not provided. | 100% On-site Retention | Completed | 2014 | 4.064 | 284 | A | 982 | $477,506 | Not provided | Not provided | $477,506 | N/A | Structural | 2013 | Banana River Lagoon | Not provided | Not provided | 100% Table 5 & TA | yes | 151.4624 | 1168.6439
2906 | Natural Lands | Banana River | N/A | BR1-2 | 0.67 | 0.72 | 0.43047 | 2.7032 | 0.23426 | 1.1636 | 0.10084 | 3200 | Shrub and Brushland | KSC-19-BRL | Depressional Storage (Jerome Rd. to 22nd S* | 982.8006 | Kennedy Space Center | Not provided | Depressional Storage (Jerome Rd. to 22nd St.) | Not provided. | 100% On-site Retention | Completed | 2014 | 4.064 | 284 | A | 982 | $477,506 | Not provided | Not provided | $477,506 | N/A | Structural | 2013 | Banana River Lagoon | Not provided | Not provided | 100% Table 5 & TA | yes | 165.7234 | 1742.0461
2907 | Natural Lands | Banana River | N/A | BR1-2 | 0.67 | 0.72 | 0.10789 | 2.7032 | 0.23426 | 0.29165 | 0.025275 | 6170 | Mixed wetland hardwoods | KSC-19-BRL | Depressional Storage (Jerome Rd. to 22nd S* | 982.8006 | Kennedy Space Center | Not provided | Depressional Storage (Jerome Rd. to 22nd St.) | Not provided. | 100% On-site Retention | Completed | 2014 | 4.064 | 284 | A | 982 | $477,506 | Not provided | Not provided | $477,506 | N/A | Structural | 2013 | Banana River Lagoon | Not provided | Not provided | 100% Table 5 & TA | yes | 120.4561 | 436.6316
2908 | Natural Lands | Banana River | N/A | BR1-2 | 0.67 | 0.72 | 0.0794 | 2.7032 | 0.23426 | 0.21463 | 0.0186 | 6182 | Cabbage palm savannah | KSC-19-BRL | Depressional Storage (Jerome Rd. to 22nd S* | 982.8006 | Kennedy Space Center | Not provided | Depressional Storage (Jerome Rd. to 22nd St.) | Not provided. | 100% On-site Retention | Completed | 2014 | 4.064 | 284 | A | 982 | $477,506 | Not provided | Not provided | $477,506 | N/A | Structural | 2013 | Banana River Lagoon | Not provided | Not provided | 100% Table 5 & TA | yes | 108.3945 | 321.3222
2909 | Natural Lands | Banana River | N/A | BR1-2 | 0.67 | 0.72 | 0.57687 | 3.2496 | 0.35929 | 1.8746 | 0.20726 | 3200 | Shrub and Brushland | KSC-19-BRL | Depressional Storage (Jerome Rd. to 22nd S* | 982.8006 | Kennedy Space Center | Not provided | Depressional Storage (Jerome Rd. to 22nd St.) | Not provided. | 100% On-site Retention | Completed | 2014 | 4.064 | 284 | A | 982 | $477,506 | Not provided | Not provided | $477,506 | N/A | Structural | 2013 | Banana River Lagoon | Not provided | Not provided | 100% Table 5 & TA | yes | 192.0407 | 2334.5072
2910 | Natural Lands | Banana River | N/A | BR1-2 | 0.67 | 0.72 | 0.040894 | 3.2496 | 0.35929 | 0.13289 | 0.014693 | 6460 | Mixed scrub-shrub wetland | KSC-19-BRL | Depressional Storage (Jerome Rd. to 22nd S* | 982.8006 | Kennedy Space Center | Not provided | Depressional Storage (Jerome Rd. to 22nd St.) | Not provided. | 100% On-site Retention | Completed | 2014 | 4.064 | 284 | A | 982 | $477,506 | Not provided | Not provided | $477,506 | N/A | Structural | 2013 | Banana River Lagoon | Not provided | Not provided | 100% Table 5 & TA | yes | 71.0865 | 165.4928
2911 | Natural Lands | Banana River | N/A | BR1-2 | 0.67 | 0.72 | 0.61612 | 3.5344 | 0.41404 | 2.1776 | 0.2551 | 3200 | Shrub and Brushland | KSC-19-BRL | Depressional Storage (Jerome Rd. to 22nd S* | 982.8006 | Kennedy Space Center | Not provided | Depressional Storage (Jerome Rd. to 22nd St.) | Not provided. | 100% On-site Retention | Completed | 2014 | 4.064 | 284 | A | 982 | $477,506 | Not provided | Not provided | $477,506 | N/A | Structural | 2013 | Banana River Lagoon | Not provided | Not provided | 100% Table 5 & TA | yes | 198.0087 | 2493.3318
2912 | Natural Lands | Banana River | N/A | BR1-2 | 0.67 | 0.72 | 0.0016477 | 3.5344 | 0.41404 | 0.0058238 | 0.00068223 | 6410 | Freshwater marshes | KSC-19-BRL | Depressional Storage (Jerome Rd. to 22nd S* | 982.8006 | Kennedy Space Center | Not provided | Depressional Storage (Jerome Rd. to 22nd St.) | Not provided. | 100% On-site Retention | Completed | 2014 | 4.064 | 284 | A | 982 | $477,506 | Not provided | Not provided | $477,506 | N/A | Structural | 2013 | Banana River Lagoon | Not provided | Not provided | 100% Table 5 & TA | yes | 13.3943 | 6.6682
2913 | Natural Lands | Banana River | N/A | BR1-2 | 0.67 | 0.72 | 0.18391 | 3.127 | 0.13701 | 0.57508 | 0.025197 | 6170 | Mixed wetland hardwoods | KSC-19-BRL | Depressional Storage (Jerome Rd. to 22nd S* | 982.8006 | Kennedy Space Center | Not provided | Depressional Storage (Jerome Rd. to 22nd St.) | Not provided. | 100% On-site Retention | Completed | 2014 | 4.064 | 284 | A | 982 | $477,506 | Not provided | Not provided | $477,506 | N/A | Structural | 2013 | Banana River Lagoon | Not provided | Not provided | 100% Table 5 & TA | yes | 133.893 | 744.239
2914 | Natural Lands | Banana River | N/A | BR1-2 | 0.67 | 0.72 | 0.43386 | 3.127 | 0.13701 | 1.3567 | 0.059444 | 6182 | Cabbage palm savannah | KSC-19-BRL | Depressional Storage (Jerome Rd. to 22nd S* | 982.8006 | Kennedy Space Center | Not provided | Depressional Storage (Jerome Rd. to 22nd St.) | Not provided. | 100% On-site Retention | Completed | 2014 | 4.064 | 284 | A | 982 | $477,506 | Not provided | Not provided | $477,506 | N/A | Structural | 2013 | Banana River Lagoon | Not provided | Not provided | 100% Table 5 & TA | yes | 177.8029 | 1755.761
2915 | Natural Lands | Banana River | N/A | BR1-2 | 0.67 | 0.72 | 0.0029407 | 3.8148 | 0.25902 | 0.011218 | 0.00076168 | 6170 | Mixed wetland hardwoods | KSC-19-BRL | Depressional Storage (Jerome Rd. to 22nd S* | 982.8006 | Kennedy Space Center | Not provided | Depressional Storage (Jerome Rd. to 22nd St.) | Not provided. | 100% On-site Retention | Completed | 2014 | 4.064 | 284 | A | 982 | $477,506 | Not provided | Not provided | $477,506 | N/A | Structural | 2013 | Banana River Lagoon | Not provided | Not provided | 100% Table 5 & TA | yes | 19.3164 | 11.9005
2916 | Natural Lands | Banana River | N/A | BR1-2 | 0.67 | 0.72 | 0.61776 | 2.9064 | 0.094714 | 1.7955 | 0.058511 | 6182 | Cabbage palm savannah | KSC-19-BRL | Depressional Storage (Jerome Rd. to 22nd S* | 982.8006 | Kennedy Space Center | Not provided | Depressional Storage (Jerome Rd. to 22nd St.) | Not provided. | 100% On-site Retention | Completed | 2014 | 4.064 | 284 | A | 982 | $477,506 | Not provided | Not provided | $477,506 | N/A | Structural | 2013 | Banana River Lagoon | Not provided | Not provided | 100% Table 5 & TA | yes | 200 | 2500
2917 | Natural Lands | Banana River | N/A | BR1-2 | 0.67 | 0.72 | 0.46517 | 3.6568 | 0.38031 | 1.7011 | 0.17691 | 3200 | Shrub and Brushland | KSC-19-BRL | Depressional Storage (Jerome Rd. to 22nd S* | 982.8006 | Kennedy Space Center | Not provided | Depressional Storage (Jerome Rd. to 22nd St.) | Not provided. | 100% On-site Retention | Completed | 2014 | 4.064 | 284 | A | 982 | $477,506 | Not provided | Not provided | $477,506 | N/A | Structural | 2013 | Banana River Lagoon | Not provided | Not provided | 100% Table 5 & TA | yes | 186.452 | 1882.4821
2918 | Natural Lands | Banana River | N/A | BR1-2 | 0.67 | 0.72 | 0.15259 | 3.6568 | 0.38031 | 0.558 | 0.058032 | 6460 | Mixed scrub-shrub wetland | KSC-19-BRL | Depressional Storage (Jerome Rd. to 22nd S* | 982.8006 | Kennedy Space Center | Not provided | Depressional Storage (Jerome Rd. to 22nd St.) | Not provided. | 100% On-site Retention | Completed | 2014 | 4.064 | 284 | A | 982 | $477,506 | Not provided | Not provided | $477,506 | N/A | Structural | 2013 | Banana River Lagoon | Not provided | Not provided | 100% Table 5 & TA | yes | 113.5022 | 617.5179
2919 | Natural Lands | Banana River | N/A | BR1-2 | 0.67 | 0.72 | 0.25299 | 3.9391 | 0.35232 | 0.99658 | 0.089135 | 3200 | Shrub and Brushland | KSC-19-BRL | Depressional Storage (Jerome Rd. to 22nd S* | 982.8006 | Kennedy Space Center | Not provided | Depressional Storage (Jerome Rd. to 22nd St.) | Not provided. | 100% On-site Retention | Completed | 2014 | 4.064 | 284 | A | 982 | $477,506 | Not provided | Not provided | $477,506 | N/A | Structural | 2013 | Banana River Lagoon | Not provided | Not provided | 100% Table 5 & TA | yes | 142.2805 | 1023.832
2920 | Natural Lands | Banana River | N/A | BR1-2 | 0.67 | 0.72 | 0.36477 | 3.9391 | 0.35232 | 1.4369 | 0.12852 | 6410 | Freshwater marshes | KSC-19-BRL | Depressional Storage (Jerome Rd. to 22nd S* | 982.8006 | Kennedy Space Center | Not provided | Depressional Storage (Jerome Rd. to 22nd St.) | Not provided. | 100% On-site Retention | Completed | 2014 | 4.064 | 284 | A | 982 | $477,506 | Not provided | Not provided | $477,506 | N/A | Structural | 2013 | Banana River Lagoon | Not provided | Not provided | 100% Table 5 & TA | yes | 160.5867 | 1476.168
2921 | Natural Lands | Banana River | N/A | BR1-2 | 0.67 | 0.72 | 0.60484 | 2.4019 | 0.25203 | 1.4527 | 0.15244 | 3200 | Shrub and Brushland | KSC-19-BRL | Depressional Storage (Jerome Rd. to 22nd S* | 982.8006 | Kennedy Space Center | Not provided | Depressional Storage (Jerome Rd. to 22nd St.) | Not provided. | 100% On-site Retention | Completed | 2014 | 4.064 | 284 | A | 982 | $477,506 | Not provided | Not provided | $477,506 | N/A | Structural | 2013 | Banana River Lagoon | Not provided | Not provided | 100% Table 5 & TA | yes | 194.5782 | 2447.6956
2922 | Natural Lands | Banana River | N/A | BR1-2 | 0.67 | 0.72 | 0.012925 | 2.4019 | 0.25203 | 0.031043 | 0.0032575 | 6170 | Mixed wetland hardwoods | KSC-19-BRL | Depressional Storage (Jerome Rd. to 22nd S* | 982.8006 | Kennedy Space Center | Not provided | Depressional Storage (Jerome Rd. to 22nd St.) | Not provided. | 100% On-site Retention | Completed | 2014 | 4.064 | 284 | A | 982 | $477,506 | Not provided | Not provided | $477,506 | N/A | Structural | 2013 | Banana River Lagoon | Not provided | Not provided | 100% Table 5 & TA | yes | 38.5885 | 52.3044
2923 | Natural Lands | Banana River | N/A | BR1-2 | 0.67 | 0.72 | 0.61776 | 3.2501 | 0.37216 | 2.0078 | 0.22991 | 3200 | Shrub and Brushland | KSC-19-BRL | Depressional Storage (Jerome Rd. to 22nd S* | 982.8006 | Kennedy Space Center | Not provided | Depressional Storage (Jerome Rd. to 22nd St.) | Not provided. | 100% On-site Retention | Completed | 2014 | 4.064 | 284 | A | 982 | $477,506 | Not provided | Not provided | $477,506 | N/A | Structural | 2013 | Banana River Lagoon | Not provided | Not provided | 100% Table 5 & TA | yes | 200 | 2500
2924 | Natural Lands | Banana River | N/A | BR1-2 | 0.67 | 0.72 | 0.61776 | 4.4341 | 0.34173 | 2.7392 | 0.21111 | 6300 | Wetland Forested Mixed | KSC-19-BRL | Depressional Storage (Jerome Rd. to 22nd S* | 982.8006 | Kennedy Space Center | Not provided | Depressional Storage (Jerome Rd. to 22nd St.) | Not provided. | 100% On-site Retention | Completed | 2014 | 4.064 | 284 | A | 982 | $477,506 | Not provided | Not provided | $477,506 | N/A | Structural | 2013 | Banana River Lagoon | Not provided | Not provided | 100% Table 5 & TA | yes | 200 | 2500
2925 | Natural Lands | Banana River | N/A | BR1-2 | 0.67 | 0.72 | 0.046425 | 3.5307 | 0.30936 | 0.16391 | 0.014362 | 6300 | Wetland Forested Mixed | KSC-19-BRL | Depressional Storage (Jerome Rd. to 22nd S* | 982.8006 | Kennedy Space Center | Not provided | Depressional Storage (Jerome Rd. to 22nd St.) | Not provided. | 100% On-site Retention | Completed | 2014 | 4.064 | 284 | A | 982 | $477,506 | Not provided | Not provided | $477,506 | N/A | Structural | 2013 | Banana River Lagoon | Not provided | Not provided | 100% Table 5 & TA | yes | 107.546 | 187.8736
2926 | Natural Lands | Banana River | N/A | BR1-2 | 0.67 | 0.72 | 0.32792 | 2.9902 | 0.24678 | 0.98057 | 0.080924 | 3200 | Shrub and Brushland | KSC-19-BRL | Depressional Storage (Jerome Rd. to 22nd S* | 982.8006 | Kennedy Space Center | Not provided | Depressional Storage (Jerome Rd. to 22nd St.) | Not provided. | 100% On-site Retention | Completed | 2014 | 4.064 | 284 | A | 982 | $477,506 | Not provided | Not provided | $477,506 | N/A | Structural | 2013 | Banana River Lagoon | Not provided | Not provided | 100% Table 5 & TA | yes | 166.9742 | 1327.0614
2927 | Natural Lands | Banana River | N/A | BR1-2 | 0.67 | 0.72 | 0.28984 | 2.9902 | 0.24678 | 0.86669 | 0.071525 | 6170 | Mixed wetland hardwoods | KSC-19-BRL | Depressional Storage (Jerome Rd. to 22nd S* | 982.8006 | Kennedy Space Center | Not provided | Depressional Storage (Jerome Rd. to 22nd St.) | Not provided. | 100% On-site Retention | Completed | 2014 | 4.064 | 284 | A | 982 | $477,506 | Not provided | Not provided | $477,506 | N/A | Structural | 2013 | Banana River Lagoon | Not provided | Not provided | 100% Table 5 & TA | yes | 158.298 | 1172.9386
2928 | Natural Lands | Banana River | N/A | BR1-2 | 0.67 | 0.72 | 0.089954 | 4.1789 | 0.29818 | 0.37591 | 0.026823 | 6300 | Wetland Forested Mixed | KSC-19-BRL | Depressional Storage (Jerome Rd. to 22nd S* | 982.8006 | Kennedy Space Center | Not provided | Depressional Storage (Jerome Rd. to 22nd St.) | Not provided. | 100% On-site Retention | Completed | 2014 | 4.064 | 284 | A | 982 | $477,506 | Not provided | Not provided | $477,506 | N/A | Structural | 2013 | Banana River Lagoon | Not provided | Not provided | 100% Table 5 & TA | yes | 114.5923 | 364.0326
2929 | Natural Lands | Banana River | N/A | BR1-2 | 0.67 | 0.72 | 0.014618 | 3.7887 | 0.25941 | 0.055383 | 0.003792 | 3200 | Shrub and Brushland | KSC-19-BRL | Depressional Storage (Jerome Rd. to 22nd S* | 982.8006 | Kennedy Space Center | Not provided | Depressional Storage (Jerome Rd. to 22nd St.) | Not provided. | 100% On-site Retention | Completed | 2014 | 4.064 | 284 | A | 982 | $477,506 | Not provided | Not provided | $477,506 | N/A | Structural | 2013 | Banana River Lagoon | Not provided | Not provided | 100% Table 5 & TA | yes | 42.7602 | 59.1574
2930 | Natural Lands | Banana River | N/A | BR1-2 | 0.67 | 0.72 | 0.45069 | 3.7887 | 0.25941 | 1.7075 | 0.11691 | 6170 | Mixed wetland hardwoods | KSC-19-BRL | Depressional Storage (Jerome Rd. to 22nd S* | 982.8006 | Kennedy Space Center | Not provided | Depressional Storage (Jerome Rd. to 22nd St.) | Not provided. | 100% On-site Retention | Completed | 2014 | 4.064 | 284 | A | 982 | $477,506 | Not provided | Not provided | $477,506 | N/A | Structural | 2013 | Banana River Lagoon | Not provided | Not provided | 100% Table 5 & TA | yes | 169.171 | 1823.8928
2931 | Natural Lands | Banana River | N/A | BR1-2 | 0.67 | 0.72 | 0.51421 | 3.411 | 0.38998 | 1.754 | 0.20053 | 3200 | Shrub and Brushland | KSC-19-BRL | Depressional Storage (Jerome Rd. to 22nd S* | 982.8006 | Kennedy Space Center | Not provided | Depressional Storage (Jerome Rd. to 22nd St.) | Not provided. | 100% On-site Retention | Completed | 2014 | 4.064 | 284 | A | 982 | $477,506 | Not provided | Not provided | $477,506 | N/A | Structural | 2013 | Banana River Lagoon | Not provided | Not provided | 100% Table 5 & TA | yes | 191.4985 | 2080.9381
2932 | Natural Lands | Banana River | N/A | BR1-2 | 0.67 | 0.72 | 0.016494 | 3.411 | 0.38998 | 0.056261 | 0.0064323 | 6430 | Wet prairies | KSC-19-BRL | Depressional Storage (Jerome Rd. to 22nd S* | 982.8006 | Kennedy Space Center | Not provided | Depressional Storage (Jerome Rd. to 22nd St.) | Not provided. | 100% On-site Retention | Completed | 2014 | 4.064 | 284 | A | 982 | $477,506 | Not provided | Not provided | $477,506 | N/A | Structural | 2013 | Banana River Lagoon | Not provided | Not provided | 100% Table 5 & TA | yes | 38.5787 | 66.7491
2933 | Natural Lands | Banana River | N/A | BR1-2 | 0.67 | 0.72 | 0.56643 | 3.1712 | 0.34808 | 1.7963 | 0.19716 | 3200 | Shrub and Brushland | KSC-19-BRL | Depressional Storage (Jerome Rd. to 22nd S* | 982.8006 | Kennedy Space Center | Not provided | Depressional Storage (Jerome Rd. to 22nd St.) | Not provided. | 100% On-site Retention | Completed | 2014 | 4.064 | 284 | A | 982 | $477,506 | Not provided | Not provided | $477,506 | N/A | Structural | 2013 | Banana River Lagoon | Not provided | Not provided | 100% Table 5 & TA | yes | 190.2319 | 2292.2626
2934 | Natural Lands | Banana River | N/A | BR1-2 | 0.67 | 0.72 | 0.051333 | 3.1712 | 0.34808 | 0.16279 | 0.017868 | 6430 | Wet prairies | KSC-19-BRL | Depressional Storage (Jerome Rd. to 22nd S* | 982.8006 | Kennedy Space Center | Not provided | Depressional Storage (Jerome Rd. to 22nd St.) | Not provided. | 100% On-site Retention | Completed | 2014 | 4.064 | 284 | A | 982 | $477,506 | Not provided | Not provided | $477,506 | N/A | Structural | 2013 | Banana River Lagoon | Not provided | Not provided | 100% Table 5 & TA | yes | 110.0238 | 207.7374
2935 | Natural Lands | Banana River | N/A | BR1-2 | 0.67 | 0.72 | 0.20029 | 3.7488 | 0.25518 | 0.75086 | 0.051111 | 6170 | Mixed wetland hardwoods | KSC-19-BRL | Depressional Storage (Jerome Rd. to 22nd S* | 982.8006 | Kennedy Space Center | Not provided | Depressional Storage (Jerome Rd. to 22nd St.) | Not provided. | 100% On-site Retention | Completed | 2014 | 4.064 | 284 | A | 982 | $477,506 | Not provided | Not provided | $477,506 | N/A | Structural | 2013 | Banana River Lagoon | Not provided | Not provided | 100% Table 5 & TA | yes | 151.4269 | 810.5623
2936 | Natural Lands | Banana River | N/A | BR1-2 | 0.67 | 0.72 | 0.1418 | 3.7488 | 0.25518 | 0.53159 | 0.036185 | 6410 | Freshwater marshes | KSC-19-BRL | Depressional Storage (Jerome Rd. to 22nd S* | 982.8006 | Kennedy Space Center | Not provided | Depressional Storage (Jerome Rd. to 22nd St.) | Not provided. | 100% On-site Retention | Completed | 2014 | 4.064 | 284 | A | 982 | $477,506 | Not provided | Not provided | $477,506 | N/A | Structural | 2013 | Banana River Lagoon | Not provided | Not provided | 100% Table 5 & TA | yes | 96.6336 | 573.8577
2937 | Natural Lands | Banana River | N/A | BR1-2 | 0.67 | 0.72 | 0.61776 | 4.2218 | 0.3125 | 2.6081 | 0.19305 | 6300 | Wetland Forested Mixed | KSC-19-BRL | Depressional Storage (Jerome Rd. to 22nd S* | 982.8006 | Kennedy Space Center | Not provided | Depressional Storage (Jerome Rd. to 22nd St.) | Not provided. | 100% On-site Retention | Completed | 2014 | 4.064 | 284 | A | 982 | $477,506 | Not provided | Not provided | $477,506 | N/A | Structural | 2013 | Banana River Lagoon | Not provided | Not provided | 100% Table 5 & TA | yes | 200 | 2500
2938 | Natural Lands | Banana River | N/A | BR1-2 | 0.67 | 0.72 | 0.35154 | 3.2038 | 0.32585 | 1.1263 | 0.11455 | 3200 | Shrub and Brushland | KSC-19-BRL | Depressional Storage (Jerome Rd. to 22nd S* | 982.8006 | Kennedy Space Center | Not provided | Depressional Storage (Jerome Rd. to 22nd St.) | Not provided. | 100% On-site Retention | Completed | 2014 | 4.064 | 284 | A | 982 | $477,506 | Not provided | Not provided | $477,506 | N/A | Structural | 2013 | Banana River Lagoon | Not provided | Not provided | 100% Table 5 & TA | yes | 218.2429 | 1422.6437
2939 | Natural Lands | Banana River | N/A | BR1-2 | 0.67 | 0.72 | 0.15411 | 3.2038 | 0.32585 | 0.49372 | 0.050215 | 6430 | Wet prairies | KSC-19-BRL | Depressional Storage (Jerome Rd. to 22nd S* | 982.8006 | Kennedy Space Center | Not provided | Depressional Storage (Jerome Rd. to 22nd St.) | Not provided. | 100% On-site Retention | Completed | 2014 | 4.064 | 284 | A | 982 | $477,506 | Not provided | Not provided | $477,506 | N/A | Structural | 2013 | Banana River Lagoon | Not provided | Not provided | 100% Table 5 & TA | yes | 107.8362 | 623.6408
2940 | Natural Lands | Banana River | N/A | BR1-2 | 0.67 | 0.72 | 0.0015078 | 3.8173 | 0.25951 | 0.0057557 | 0.00039128 | 3200 | Shrub and Brushland | KSC-19-BRL | Depressional Storage (Jerome Rd. to 22nd S* | 982.8006 | Kennedy Space Center | Not provided | Depressional Storage (Jerome Rd. to 22nd St.) | Not provided. | 100% On-site Retention | Completed | 2014 | 4.064 | 284 | A | 982 | $477,506 | Not provided | Not provided | $477,506 | N/A | Structural | 2013 | Banana River Lagoon | Not provided | Not provided | 100% Table 5 & TA | yes | 11.3045 | 6.1018
2941 | Natural Lands | Banana River | N/A | BR1-2 | 0.67 | 0.72 | 0.4022 | 3.8173 | 0.25951 | 1.5353 | 0.10437 | 6170 | Mixed wetland hardwoods | KSC-19-BRL | Depressional Storage (Jerome Rd. to 22nd S* | 982.8006 | Kennedy Space Center | Not provided | Depressional Storage (Jerome Rd. to 22nd St.) | Not provided. | 100% On-site Retention | Completed | 2014 | 4.064 | 284 | A | 982 | $477,506 | Not provided | Not provided | $477,506 | N/A | Structural | 2013 | Banana River Lagoon | Not provided | Not provided | 100% Table 5 & TA | yes | 163.6753 | 1627.6472
2942 | Natural Lands | Banana River | N/A | BR1-2 | 0.67 | 0.72 | 0.13348 | 4.054 | 0.32145 | 0.54114 | 0.042909 | 6300 | Wetland Forested Mixed | KSC-19-BRL | Depressional Storage (Jerome Rd. to 22nd S* | 982.8006 | Kennedy Space Center | Not provided | Depressional Storage (Jerome Rd. to 22nd St.) | Not provided. | 100% On-site Retention | Completed | 2014 | 4.064 | 284 | A | 982 | $477,506 | Not provided | Not provided | $477,506 | N/A | Structural | 2013 | Banana River Lagoon | Not provided | Not provided | 100% Table 5 & TA | yes | 121.6386 | 540.1893
2943 | Natural Lands | Banana River | N/A | BR1-2 | 0.67 | 0.72 | 0.61346 | 4.1399 | 0.37967 | 2.5397 | 0.23291 | 3100 | Herbaceous Dry Prairie | KSC-18-BRL | Depressional Storage (22nd St. to 28th St.) | 1008.9331 | Kennedy Space Center | Not provided | Depressional Storage (22nd St. to 28th St.) | Not provided. | 100% On-site Retention | Completed | 2014 | 4.139 | 228 | A | 1008 | $491,976 | Not provided | Not provided | $491,976 | N/A | Structural | 2013 | Banana River Lagoon | Not provided | Not provided | 100% Table 5 & TA | yes | 197.4413 | 2482.5943
2944 | Natural Lands | Banana River | N/A | BR1-2 | 0.67 | 0.72 | 0.004301 | 4.1399 | 0.37967 | 0.017806 | 0.001633 | 3200 | Shrub and Brushland | KSC-18-BRL | Depressional Storage (22nd St. to 28th St.) | 1008.9331 | Kennedy Space Center | Not provided | Depressional Storage (22nd St. to 28th St.) | Not provided. | 100% On-site Retention | Completed | 2014 | 4.139 | 228 | A | 1008 | $491,976 | Not provided | Not provided | $491,976 | N/A | Structural | 2013 | Banana River Lagoon | Not provided | Not provided | 100% Table 5 & TA | yes | 23.5494 | 17.4057
2945 | Natural Lands | Banana River | N/A | BR1-2 | 0.67 | 0.72 | 0.0046845 | 2.8025 | 0.081218 | 0.013129 | 0.00038047 | 3100 | Herbaceous Dry Prairie | KSC-18-BRL | Depressional Storage (22nd St. to 28th St.) | 1008.9331 | Kennedy Space Center | Not provided | Depressional Storage (22nd St. to 28th St.) | Not provided. | 100% On-site Retention | Completed | 2014 | 4.139 | 228 | A | 1008 | $491,976 | Not provided | Not provided | $491,976 | N/A | Structural | 2013 | Banana River Lagoon | Not provided | Not provided | 100% Table 5 & TA | yes | 44.0273 | 18.9576
2946 | Natural Lands | Banana River | N/A | BR1-2 | 0.67 | 0.72 | 0.61308 | 2.8025 | 0.081218 | 1.7182 | 0.049793 | 6182 | Cabbage palm savannah | KSC-18-BRL | Depressional Storage (22nd St. to 28th St.) | 1008.9331 | Kennedy Space Center | Not provided | Depressional Storage (22nd St. to 28th St.) | Not provided. | 100% On-site Retention | Completed | 2014 | 4.139 | 228 | A | 1008 | $491,976 | Not provided | Not provided | $491,976 | N/A | Structural | 2013 | Banana River Lagoon | Not provided | Not provided | 100% Table 5 & TA | yes | 197.7487 | 2481.0424
2947 | Natural Lands | Banana River | N/A | BR1-2 | 0.67 | 0.72 | 0.37962 | 3.5891 | 0.28567 | 1.3625 | 0.10845 | 3100 | Herbaceous Dry Prairie | KSC-18-BRL | Depressional Storage (22nd St. to 28th St.) | 1008.9331 | Kennedy Space Center | Not provided | Depressional Storage (22nd St. to 28th St.) | Not provided. | 100% On-site Retention | Completed | 2014 | 4.139 | 228 | A | 1008 | $491,976 | Not provided | Not provided | $491,976 | N/A | Structural | 2013 | Banana River Lagoon | Not provided | Not provided | 100% Table 5 & TA | yes | 260.7251 | 1536.2756
2948 | Natural Lands | Banana River | N/A | BR1-2 | 0.67 | 0.72 | 0.23814 | 3.5891 | 0.28567 | 0.8547 | 0.06803 | 6430 | Wet prairies | KSC-18-BRL | Depressional Storage (22nd St. to 28th St.) | 1008.9331 | Kennedy Space Center | Not provided | Depressional Storage (22nd St. to 28th St.) | Not provided. | 100% On-site Retention | Completed | 2014 | 4.139 | 228 | A | 1008 | $491,976 | Not provided | Not provided | $491,976 | N/A | Structural | 2013 | Banana River Lagoon | Not provided | Not provided | 100% Table 5 & TA | yes | 155.5489 | 963.7244
2949 | Natural Lands | Banana River | N/A | BR1-2 | 0.67 | 0.72 | 0.0012631 | 2.6545 | 0.062413 | 0.0033529 | 7.8833e-05 | 3100 | Herbaceous Dry Prairie | KSC-18-BRL | Depressional Storage (22nd St. to 28th St.) | 1008.9331 | Kennedy Space Center | Not provided | Depressional Storage (22nd St. to 28th St.) | Not provided. | 100% On-site Retention | Completed | 2014 | 4.139 | 228 | A | 1008 | $491,976 | Not provided | Not provided | $491,976 | N/A | Structural | 2013 | Banana River Lagoon | Not provided | Not provided | 100% Table 5 & TA | yes | 14.5602 | 5.1116
2950 | Natural Lands | Banana River | N/A | BR1-2 | 0.67 | 0.72 | 0.6165 | 2.6545 | 0.062413 | 1.6365 | 0.038477 | 6182 | Cabbage palm savannah | KSC-18-BRL | Depressional Storage (22nd St. to 28th St.) | 1008.9331 | Kennedy Space Center | Not provided | Depressional Storage (22nd St. to 28th St.) | Not provided. | 100% On-site Retention | Completed | 2014 | 4.139 | 228 | A | 1008 | $491,976 | Not provided | Not provided | $491,976 | N/A | Structural | 2013 | Banana River Lagoon | Not provided | Not provided | 100% Table 5 & TA | yes | 200.6006 | 2494.8884
2951 | Natural Lands | Banana River | N/A | BR1-2 | 0.67 | 0.72 | 0.60253 | 3.1449 | 0.24256 | 1.8949 | 0.14615 | 3100 | Herbaceous Dry Prairie | KSC-18-BRL | Depressional Storage (22nd St. to 28th St.) | 1008.9331 | Kennedy Space Center | Not provided | Depressional Storage (22nd St. to 28th St.) | Not provided. | 100% On-site Retention | Completed | 2014 | 4.139 | 228 | A | 1008 | $491,976 | Not provided | Not provided | $491,976 | N/A | Structural | 2013 | Banana River Lagoon | Not provided | Not provided | 100% Table 5 & TA | yes | 193.4725 | 2438.3702
2952 | Natural Lands | Banana River | N/A | BR1-2 | 0.67 | 0.72 | 0.014411 | 3.1449 | 0.24256 | 0.04532 | 0.0034954 | 6410 | Freshwater marshes | KSC-18-BRL | Depressional Storage (22nd St. to 28th St.) | 1008.9331 | Kennedy Space Center | Not provided | Depressional Storage (22nd St. to 28th St.) | Not provided. | 100% On-site Retention | Completed | 2014 | 4.139 | 228 | A | 1008 | $491,976 | Not provided | Not provided | $491,976 | N/A | Structural | 2013 | Banana River Lagoon | Not provided | Not provided | 100% Table 5 & TA | yes | 38.1517 | 58.3185
2953 | Natural Lands | Banana River | N/A | BR1-2 | 0.67 | 0.72 | 0.61776 | 2.3836 | 0.25329 | 1.4725 | 0.15647 | 3200 | Shrub and Brushland | KSC-18-BRL | Depressional Storage (22nd St. to 28th St.) | 1008.9331 | Kennedy Space Center | Not provided | Depressional Storage (22nd St. to 28th St.) | Not provided. | 100% On-site Retention | Completed | 2014 | 4.139 | 228 | A | 1008 | $491,976 | Not provided | Not provided | $491,976 | N/A | Structural | 2013 | Banana River Lagoon | Not provided | Not provided | 100% Table 5 & TA | yes | 200 | 2500
2954 | Natural Lands | Banana River | N/A | BR1-2 | 0.67 | 0.72 | 0.023324 | 4.2278 | 0.32035 | 0.09861 | 0.0074718 | 3200 | Shrub and Brushland | KSC-18-BRL | Depressional Storage (22nd St. to 28th St.) | 1008.9331 | Kennedy Space Center | Not provided | Depressional Storage (22nd St. to 28th St.) | Not provided. | 100% On-site Retention | Completed | 2014 | 4.139 | 228 | A | 1008 | $491,976 | Not provided | Not provided | $491,976 | N/A | Structural | 2013 | Banana River Lagoon | Not provided | Not provided | 100% Table 5 & TA | yes | 75.9583 | 94.3899
2955 | Natural Lands | Banana River | N/A | BR1-2 | 0.67 | 0.72 | 0.59444 | 4.2278 | 0.32035 | 2.5132 | 0.19043 | 6460 | Mixed scrub-shrub wetland | KSC-18-BRL | Depressional Storage (22nd St. to 28th St.) | 1008.9331 | Kennedy Space Center | Not provided | Depressional Storage (22nd St. to 28th St.) | Not provided. | 100% On-site Retention | Completed | 2014 | 4.139 | 228 | A | 1008 | $491,976 | Not provided | Not provided | $491,976 | N/A | Structural | 2013 | Banana River Lagoon | Not provided | Not provided | 100% Table 5 & TA | yes | 191.8757 | 2405.6101
2956 | Natural Lands | Banana River | N/A | BR1-2 | 0.67 | 0.72 | 0.094838 | 2.6002 | 0.072915 | 0.2466 | 0.0069152 | 3100 | Herbaceous Dry Prairie | KSC-18-BRL | Depressional Storage (22nd St. to 28th St.) | 1008.9331 | Kennedy Space Center | Not provided | Depressional Storage (22nd St. to 28th St.) | Not provided. | 100% On-site Retention | Completed | 2014 | 4.139 | 228 | A | 1008 | $491,976 | Not provided | Not provided | $491,976 | N/A | Structural | 2013 | Banana River Lagoon | Not provided | Not provided | 100% Table 5 & TA | yes | 152.3113 | 383.7964
2957 | Natural Lands | Banana River | N/A | BR1-2 | 0.67 | 0.72 | 0.52293 | 2.6002 | 0.072915 | 1.3597 | 0.038129 | 6182 | Cabbage palm savannah | KSC-18-BRL | Depressional Storage (22nd St. to 28th St.) | 1008.9331 | Kennedy Space Center | Not provided | Depressional Storage (22nd St. to 28th St.) | Not provided. | 100% On-site Retention | Completed | 2014 | 4.139 | 228 | A | 1008 | $491,976 | Not provided | Not provided | $491,976 | N/A | Structural | 2013 | Banana River Lagoon | Not provided | Not provided | 100% Table 5 & TA | yes | 180.4756 | 2116.2036
2958 | Natural Lands | Banana River | N/A | BR1-2 | 0.67 | 0.72 | 0.61776 | 2.7181 | 0.069259 | 1.6792 | 0.042785 | 6182 | Cabbage palm savannah | KSC-18-BRL | Depressional Storage (22nd St. to 28th St.) | 1008.9331 | Kennedy Space Center | Not provided | Depressional Storage (22nd St. to 28th St.) | Not provided. | 100% On-site Retention | Completed | 2014 | 4.139 | 228 | A | 1008 | $491,976 | Not provided | Not provided | $491,976 | N/A | Structural | 2013 | Banana River Lagoon | Not provided | Not provided | 100% Table 5 & TA | yes | 200 | 2500
2959 | Natural Lands | Banana River | N/A | BR1-2 | 0.67 | 0.72 | 0.027163 | 4.2755 | 0.41547 | 0.11614 | 0.011286 | 3100 | Herbaceous Dry Prairie | KSC-18-BRL | Depressional Storage (22nd St. to 28th St.) | 1008.9331 | Kennedy Space Center | Not provided | Depressional Storage (22nd St. to 28th St.) | Not provided. | 100% On-site Retention | Completed | 2014 | 4.139 | 228 | A | 1008 | $491,976 | Not provided | Not provided | $491,976 | N/A | Structural | 2013 | Banana River Lagoon | Not provided | Not provided | 100% Table 5 & TA | yes | 45.3253 | 109.9254
2960 | Natural Lands | Banana River | N/A | BR1-2 | 0.67 | 0.72 | 0.085801 | 4.2755 | 0.41547 | 0.36684 | 0.035648 | 3200 | Shrub and Brushland | KSC-18-BRL | Depressional Storage (22nd St. to 28th St.) | 1008.9331 | Kennedy Space Center | Not provided | Depressional Storage (22nd St. to 28th St.) | Not provided. | 100% On-site Retention | Completed | 2014 | 4.139 | 228 | A | 1008 | $491,976 | Not provided | Not provided | $491,976 | N/A | Structural | 2013 | Banana River Lagoon | Not provided | Not provided | 100% Table 5 & TA | yes | 113.9859 | 347.2247
2961 | Natural Lands | Banana River | N/A | BR1-2 | 0.67 | 0.72 | 0.29473 | 4.2755 | 0.41547 | 1.2601 | 0.12245 | 6460 | Mixed scrub-shrub wetland | KSC-18-BRL | Depressional Storage (22nd St. to 28th St.) | 1008.9331 | Kennedy Space Center | Not provided | Depressional Storage (22nd St. to 28th St.) | Not provided. | 100% On-site Retention | Completed | 2014 | 4.139 | 228 | A | 1008 | $491,976 | Not provided | Not provided | $491,976 | N/A | Structural | 2013 | Banana River Lagoon | Not provided | Not provided | 100% Table 5 & TA | yes | 145.7277 | 1192.7174
2962 | Natural Lands | Banana River | N/A | BR1-2 | 0.67 | 0.72 | 0.60564 | 4.2753 | 0.39628 | 2.5893 | 0.24001 | 3100 | Herbaceous Dry Prairie | KSC-18-BRL | Depressional Storage (22nd St. to 28th St.) | 1008.9331 | Kennedy Space Center | Not provided | Depressional Storage (22nd St. to 28th St.) | Not provided. | 100% On-site Retention | Completed | 2014 | 4.139 | 228 | A | 1008 | $491,976 | Not provided | Not provided | $491,976 | N/A | Structural | 2013 | Banana River Lagoon | Not provided | Not provided | 100% Table 5 & TA | yes | 198.6222 | 2450.935
2963 | Natural Lands | Banana River | N/A | BR1-2 | 0.67 | 0.72 | 0.012124 | 4.2753 | 0.39628 | 0.051835 | 0.0048046 | 6410 | Freshwater marshes | KSC-18-BRL | Depressional Storage (22nd St. to 28th St.) | 1008.9331 | Kennedy Space Center | Not provided | Depressional Storage (22nd St. to 28th St.) | Not provided. | 100% On-site Retention | Completed | 2014 | 4.139 | 228 | A | 1008 | $491,976 | Not provided | Not provided | $491,976 | N/A | Structural | 2013 | Banana River Lagoon | Not provided | Not provided | 100% Table 5 & TA | yes | 60.8401 | 49.065
2964 | Natural Lands | Banana River | N/A | BR1-2 | 0.67 | 0.72 | 0.61776 | 2.9422 | 0.21644 | 1.8176 | 0.13371 | 3100 | Herbaceous Dry Prairie | KSC-18-BRL | Depressional Storage (22nd St. to 28th St.) | 1008.9331 | Kennedy Space Center | Not provided | Depressional Storage (22nd St. to 28th St.) | Not provided. | 100% On-site Retention | Completed | 2014 | 4.139 | 228 | A | 1008 | $491,976 | Not provided | Not provided | $491,976 | N/A | Structural | 2013 | Banana River Lagoon | Not provided | Not provided | 100% Table 5 & TA | yes | 200 | 2500
2965 | Natural Lands | Banana River | N/A | BR1-2 | 0.67 | 0.72 | 0.34811 | 3.5792 | 0.29055 | 1.246 | 0.10114 | 3100 | Herbaceous Dry Prairie | KSC-18-BRL | Depressional Storage (22nd St. to 28th St.) | 1008.9331 | Kennedy Space Center | Not provided | Depressional Storage (22nd St. to 28th St.) | Not provided. | 100% On-site Retention | Completed | 2014 | 4.139 | 228 | A | 1008 | $491,976 | Not provided | Not provided | $491,976 | N/A | Structural | 2013 | Banana River Lagoon | Not provided | Not provided | 100% Table 5 & TA | yes | 153.8324 | 1408.7587
2966 | Natural Lands | Banana River | N/A | BR1-2 | 0.67 | 0.72 | 0.071087 | 3.5792 | 0.29055 | 0.25444 | 0.020654 | 3200 | Shrub and Brushland | KSC-18-BRL | Depressional Storage (22nd St. to 28th St.) | 1008.9331 | Kennedy Space Center | Not provided | Depressional Storage (22nd St. to 28th St.) | Not provided. | 100% On-site Retention | Completed | 2014 | 4.139 | 228 | A | 1008 | $491,976 | Not provided | Not provided | $491,976 | N/A | Structural | 2013 | Banana River Lagoon | Not provided | Not provided | 100% Table 5 & TA | yes | 113.8443 | 287.6804
2967 | Natural Lands | Banana River | N/A | BR1-2 | 0.67 | 0.72 | 0.19856 | 3.5792 | 0.29055 | 0.71071 | 0.057692 | 6460 | Mixed scrub-shrub wetland | KSC-18-BRL | Depressional Storage (22nd St. to 28th St.) | 1008.9331 | Kennedy Space Center | Not provided | Depressional Storage (22nd St. to 28th St.) | Not provided. | 100% On-site Retention | Completed | 2014 | 4.139 | 228 | A | 1008 | $491,976 | Not provided | Not provided | $491,976 | N/A | Structural | 2013 | Banana River Lagoon | Not provided | Not provided | 100% Table 5 & TA | yes | 139.4474 | 803.5608
2968 | Natural Lands | Banana River | N/A | BR1-2 | 0.67 | 0.72 | 0.61725 | 3.1253 | 0.23997 | 1.9291 | 0.14812 | 3100 | Herbaceous Dry Prairie | KSC-18-BRL | Depressional Storage (22nd St. to 28th St.) | 1008.9331 | Kennedy Space Center | Not provided | Depressional Storage (22nd St. to 28th St.) | Not provided. | 100% On-site Retention | Completed | 2014 | 4.139 | 228 | A | 1008 | $491,976 | Not provided | Not provided | $491,976 | N/A | Structural | 2013 | Banana River Lagoon | Not provided | Not provided | 100% Table 5 & TA | yes | 198.791 | 2497.9299
2969 | Natural Lands | Banana River | N/A | BR1-2 | 0.67 | 0.72 | 0.00051154 | 3.1253 | 0.23997 | 0.0015987 | 0.00012275 | 6410 | Freshwater marshes | KSC-18-BRL | Depressional Storage (22nd St. to 28th St.) | 1008.9331 | Kennedy Space Center | Not provided | Depressional Storage (22nd St. to 28th St.) | Not provided. | 100% On-site Retention | Completed | 2014 | 4.139 | 228 | A | 1008 | $491,976 | Not provided | Not provided | $491,976 | N/A | Structural | 2013 | Banana River Lagoon | Not provided | Not provided | 100% Table 5 & TA | yes | 7.2575 | 2.0701
2970 | Natural Lands | Banana River | N/A | BR1-2 | 0.67 | 0.72 | 0.61776 | 4.1931 | 0.38587 | 2.5904 | 0.23838 | 3100 | Herbaceous Dry Prairie | KSC-18-BRL | Depressional Storage (22nd St. to 28th St.) | 1008.9331 | Kennedy Space Center | Not provided | Depressional Storage (22nd St. to 28th St.) | Not provided. | 100% On-site Retention | Completed | 2014 | 4.139 | 228 | A | 1008 | $491,976 | Not provided | Not provided | $491,976 | N/A | Structural | 2013 | Banana River Lagoon | Not provided | Not provided | 100% Table 5 & TA | yes | 200 | 2500
2971 | Natural Lands | Banana River | N/A | BR1-2 | 0.67 | 0.72 | 0.53736 | 3.001 | 0.21458 | 1.6126 | 0.11531 | 3100 | Herbaceous Dry Prairie | KSC-18-BRL | Depressional Storage (22nd St. to 28th St.) | 1008.9331 | Kennedy Space Center | Not provided | Depressional Storage (22nd St. to 28th St.) | Not provided. | 100% On-site Retention | Completed | 2014 | 4.139 | 228 | A | 1008 | $491,976 | Not provided | Not provided | $491,976 | N/A | Structural | 2013 | Banana River Lagoon | Not provided | Not provided | 100% Table 5 & TA | yes | 189.3409 | 2174.6215
2972 | Natural Lands | Banana River | N/A | BR1-2 | 0.67 | 0.72 | 0.080403 | 3.001 | 0.21458 | 0.24129 | 0.017253 | 6460 | Mixed scrub-shrub wetland | KSC-18-BRL | Depressional Storage (22nd St. to 28th St.) | 1008.9331 | Kennedy Space Center | Not provided | Depressional Storage (22nd St. to 28th St.) | Not provided. | 100% On-site Retention | Completed | 2014 | 4.139 | 228 | A | 1008 | $491,976 | Not provided | Not provided | $491,976 | N/A | Structural | 2013 | Banana River Lagoon | Not provided | Not provided | 100% Table 5 & TA | yes | 113.0825 | 325.3785
2973 | Natural Lands | Banana River | N/A | BR1-2 | 0.67 | 0.72 | 0.49455 | 3.0222 | 0.20314 | 1.4946 | 0.10046 | 3100 | Herbaceous Dry Prairie | KSC-18-BRL | Depressional Storage (22nd St. to 28th St.) | 1008.9331 | Kennedy Space Center | Not provided | Depressional Storage (22nd St. to 28th St.) | Not provided. | 100% On-site Retention | Completed | 2014 | 4.139 | 228 | A | 1008 | $491,976 | Not provided | Not provided | $491,976 | N/A | Structural | 2013 | Banana River Lagoon | Not provided | Not provided | 100% Table 5 & TA | yes | 180.8004 | 2001.3913
2974 | Natural Lands | Banana River | N/A | BR1-2 | 0.67 | 0.72 | 0.12321 | 3.0222 | 0.20314 | 0.37236 | 0.025028 | 6182 | Cabbage palm savannah | KSC-18-BRL | Depressional Storage (22nd St. to 28th St.) | 1008.9331 | Kennedy Space Center | Not provided | Depressional Storage (22nd St. to 28th St.) | Not provided. | 100% On-site Retention | Completed | 2014 | 4.139 | 228 | A | 1008 | $491,976 | Not provided | Not provided | $491,976 | N/A | Structural | 2013 | Banana River Lagoon | Not provided | Not provided | 100% Table 5 & TA | yes | 121.7428 | 498.6087
2975 | Natural Lands | Banana River | N/A | BR1-2 | 0.67 | 0.72 | 0.17055 | 4.442 | 0.36349 | 0.75759 | 0.061992 | 3100 | Herbaceous Dry Prairie | KSC-18-BRL | Depressional Storage (22nd St. to 28th St.) | 1008.9331 | Kennedy Space Center | Not provided | Depressional Storage (22nd St. to 28th St.) | Not provided. | 100% On-site Retention | Completed | 2014 | 4.139 | 228 | A | 1008 | $491,976 | Not provided | Not provided | $491,976 | N/A | Structural | 2013 | Banana River Lagoon | Not provided | Not provided | 100% Table 5 & TA | yes | 131.3367 | 690.1913
2976 | Natural Lands | Banana River | N/A | BR1-2 | 0.67 | 0.72 | 0.44721 | 4.442 | 0.36349 | 1.9865 | 0.16256 | 6410 | Freshwater marshes | KSC-18-BRL | Depressional Storage (22nd St. to 28th St.) | 1008.9331 | Kennedy Space Center | Not provided | Depressional Storage (22nd St. to 28th St.) | Not provided. | 100% On-site Retention | Completed | 2014 | 4.139 | 228 | A | 1008 | $491,976 | Not provided | Not provided | $491,976 | N/A | Structural | 2013 | Banana River Lagoon | Not provided | Not provided | 100% Table 5 & TA | yes | 171.2916 | 1809.8087
2977 | Natural Lands | Banana River | N/A | BR1-2 | 0.67 | 0.72 | 0.61776 | 3.7468 | 0.24906 | 2.3146 | 0.15386 | 6410 | Freshwater marshes | KSC-18-BRL | Depressional Storage (22nd St. to 28th St.) | 1008.9331 | Kennedy Space Center | Not provided | Depressional Storage (22nd St. to 28th St.) | Not provided. | 100% On-site Retention | Completed | 2014 | 4.139 | 228 | A | 1008 | $491,976 | Not provided | Not provided | $491,976 | N/A | Structural | 2013 | Banana River Lagoon | Not provided | Not provided | 100% Table 5 & TA | yes | 200 | 2500
2978 | Natural Lands | Banana River | N/A | BR1-2 | 0.67 | 0.72 | 0.61776 | 3.6818 | 0.24049 | 2.2745 | 0.14856 | 6410 | Freshwater marshes | KSC-18-BRL | Depressional Storage (22nd St. to 28th St.) | 1008.9331 | Kennedy Space Center | Not provided | Depressional Storage (22nd St. to 28th St.) | Not provided. | 100% On-site Retention | Completed | 2014 | 4.139 | 228 | A | 1008 | $491,976 | Not provided | Not provided | $491,976 | N/A | Structural | 2013 | Banana River Lagoon | Not provided | Not provided | 100% Table 5 & TA | yes | 200 | 2500
2979 | Natural Lands | Banana River | N/A | BR1-2 | 0.67 | 0.72 | 0.092831 | 3.5459 | 0.22638 | 0.32917 | 0.021015 | 3100 | Herbaceous Dry Prairie | KSC-18-BRL | Depressional Storage (22nd St. to 28th St.) | 1008.9331 | Kennedy Space Center | Not provided | Depressional Storage (22nd St. to 28th St.) | Not provided. | 100% On-site Retention | Completed | 2014 | 4.139 | 228 | A | 1008 | $491,976 | Not provided | Not provided | $491,976 | N/A | Structural | 2013 | Banana River Lagoon | Not provided | Not provided | 100% Table 5 & TA | yes | 92.5809 | 375.6748
2980 | Natural Lands | Banana River | N/A | BR1-2 | 0.67 | 0.72 | 0.4173 | 3.5459 | 0.22638 | 1.4797 | 0.094469 | 6170 | Mixed wetland hardwoods | KSC-18-BRL | Depressional Storage (22nd St. to 28th St.) | 1008.9331 | Kennedy Space Center | Not provided | Depressional Storage (22nd St. to 28th St.) | Not provided. | 100% On-site Retention | Completed | 2014 | 4.139 | 228 | A | 1008 | $491,976 | Not provided | Not provided | $491,976 | N/A | Structural | 2013 | Banana River Lagoon | Not provided | Not provided | 100% Table 5 & TA | yes | 163.8864 | 1688.7637
2981 | Natural Lands | Banana River | N/A | BR1-2 | 0.67 | 0.72 | 0.10763 | 3.5459 | 0.22638 | 0.38165 | 0.024365 | 6182 | Cabbage palm savannah | KSC-18-BRL | Depressional Storage (22nd St. to 28th St.) | 1008.9331 | Kennedy Space Center | Not provided | Depressional Storage (22nd St. to 28th St.) | Not provided. | 100% On-site Retention | Completed | 2014 | 4.139 | 228 | A | 1008 | $491,976 | Not provided | Not provided | $491,976 | N/A | Structural | 2013 | Banana River Lagoon | Not provided | Not provided | 100% Table 5 & TA | yes | 106.0176 | 435.5616
2982 | Natural Lands | Banana River | N/A | BR1-2 | 0.67 | 0.72 | 0.27307 | 3.2644 | 0.21747 | 0.89143 | 0.059384 | 3100 | Herbaceous Dry Prairie | KSC-18-BRL | Depressional Storage (22nd St. to 28th St.) | 1008.9331 | Kennedy Space Center | Not provided | Depressional Storage (22nd St. to 28th St.) | Not provided. | 100% On-site Retention | Completed | 2014 | 4.139 | 228 | A | 1008 | $491,976 | Not provided | Not provided | $491,976 | N/A | Structural | 2013 | Banana River Lagoon | Not provided | Not provided | 100% Table 5 & TA | yes | 151.2791 | 1105.0865
2983 | Natural Lands | Banana River | N/A | BR1-2 | 0.67 | 0.72 | 0.34469 | 3.2644 | 0.21747 | 1.1252 | 0.074959 | 6410 | Freshwater marshes | KSC-18-BRL | Depressional Storage (22nd St. to 28th St.) | 1008.9331 | Kennedy Space Center | Not provided | Depressional Storage (22nd St. to 28th St.) | Not provided. | 100% On-site Retention | Completed | 2014 | 4.139 | 228 | A | 1008 | $491,976 | Not provided | Not provided | $491,976 | N/A | Structural | 2013 | Banana River Lagoon | Not provided | Not provided | 100% Table 5 & TA | yes | 156.6759 | 1394.9135
2984 | Natural Lands | Banana River | N/A | BR1-2 | 0.67 | 0.72 | 0.22773 | 2.4738 | 0.1204 | 0.56334 | 0.027418 | 3200 | Shrub and Brushland | KSC-18-BRL | Depressional Storage (22nd St. to 28th St.) | 1008.9331 | Kennedy Space Center | Not provided | Depressional Storage (22nd St. to 28th St.) | Not provided. | 100% On-site Retention | Completed | 2014 | 4.139 | 228 | A | 1008 | $491,976 | Not provided | Not provided | $491,976 | N/A | Structural | 2013 | Banana River Lagoon | Not provided | Not provided | 100% Table 5 & TA | yes | 136.6503 | 921.5828
2985 | Natural Lands | Banana River | N/A | BR1-2 | 0.67 | 0.72 | 0.39004 | 2.4738 | 0.1204 | 0.96485 | 0.046959 | 6182 | Cabbage palm savannah | KSC-18-BRL | Depressional Storage (22nd St. to 28th St.) | 1008.9331 | Kennedy Space Center | Not provided | Depressional Storage (22nd St. to 28th St.) | Not provided. | 100% On-site Retention | Completed | 2014 | 4.139 | 228 | A | 1008 | $491,976 | Not provided | Not provided | $491,976 | N/A | Structural | 2013 | Banana River Lagoon | Not provided | Not provided | 100% Table 5 & TA | yes | 167.8505 | 1578.4172
2986 | Natural Lands | Banana River | N/A | BR1-2 | 0.67 | 0.72 | 0.58824 | 4.0878 | 0.431 | 2.4046 | 0.25353 | 3100 | Herbaceous Dry Prairie | KSC-18-BRL | Depressional Storage (22nd St. to 28th St.) | 1008.9331 | Kennedy Space Center | Not provided | Depressional Storage (22nd St. to 28th St.) | Not provided. | 100% On-site Retention | Completed | 2014 | 4.139 | 228 | A | 1008 | $491,976 | Not provided | Not provided | $491,976 | N/A | Structural | 2013 | Banana River Lagoon | Not provided | Not provided | 100% Table 5 & TA | yes | 197.0135 | 2380.5268
2987 | Natural Lands | Banana River | N/A | BR1-2 | 0.67 | 0.72 | 0.029499 | 4.0878 | 0.431 | 0.12059 | 0.012714 | 6430 | Wet prairies | KSC-18-BRL | Depressional Storage (22nd St. to 28th St.) | 1008.9331 | Kennedy Space Center | Not provided | Depressional Storage (22nd St. to 28th St.) | Not provided. | 100% On-site Retention | Completed | 2014 | 4.139 | 228 | A | 1008 | $491,976 | Not provided | Not provided | $491,976 | N/A | Structural | 2013 | Banana River Lagoon | Not provided | Not provided | 100% Table 5 & TA | yes | 66.6973 | 119.378
2988 | Natural Lands | Banana River | N/A | BR1-2 | 0.67 | 0.72 | 2.3532e-05 | 4.0878 | 0.431 | 9.6194e-05 | 1.0142e-05 | 6460 | Mixed scrub-shrub wetland | KSC-18-BRL | Depressional Storage (22nd St. to 28th St.) | 1008.9331 | Kennedy Space Center | Not provided | Depressional Storage (22nd St. to 28th St.) | Not provided. | 100% On-site Retention | Completed | 2014 | 4.139 | 228 | A | 1008 | $491,976 | Not provided | Not provided | $491,976 | N/A | Structural | 2013 | Banana River Lagoon | Not provided | Not provided | 100% Table 5 & TA | yes | 2.5235 | 0.09523
2989 | Natural Lands | Banana River | N/A | BR1-2 | 0.67 | 0.72 | 0.036112 | 3.2432 | 0.41556 | 0.11712 | 0.015007 | 3100 | Herbaceous Dry Prairie | KSC-18-BRL | Depressional Storage (22nd St. to 28th St.) | 1008.9331 | Kennedy Space Center | Not provided | Depressional Storage (22nd St. to 28th St.) | Not provided. | 100% On-site Retention | Completed | 2014 | 4.139 | 228 | A | 1008 | $491,976 | Not provided | Not provided | $491,976 | N/A | Structural | 2013 | Banana River Lagoon | Not provided | Not provided | 100% Table 5 & TA | yes | 55.8249 | 146.1397
2990 | Natural Lands | Banana River | N/A | BR1-2 | 0.67 | 0.72 | 0.58165 | 3.2432 | 0.41556 | 1.8864 | 0.24171 | 3200 | Shrub and Brushland | KSC-18-BRL | Depressional Storage (22nd St. to 28th St.) | 1008.9331 | Kennedy Space Center | Not provided | Depressional Storage (22nd St. to 28th St.) | Not provided. | 100% On-site Retention | Completed | 2014 | 4.139 | 228 | A | 1008 | $491,976 | Not provided | Not provided | $491,976 | N/A | Structural | 2013 | Banana River Lagoon | Not provided | Not provided | 100% Table 5 & TA | yes | 193.835 | 2353.8603
2991 | Natural Lands | Banana River | N/A | BR1-2 | 0.67 | 0.72 | 0.59783 | 3.3438 | 0.2675 | 1.999 | 0.15992 | 3100 | Herbaceous Dry Prairie | KSC-18-BRL | Depressional Storage (22nd St. to 28th St.) | 1008.9331 | Kennedy Space Center | Not provided | Depressional Storage (22nd St. to 28th St.) | Not provided. | 100% On-site Retention | Completed | 2014 | 4.139 | 228 | A | 1008 | $491,976 | Not provided | Not provided | $491,976 | N/A | Structural | 2013 | Banana River Lagoon | Not provided | Not provided | 100% Table 5 & TA | yes | 193.8932 | 2419.3144
2992 | Natural Lands | Banana River | N/A | BR1-2 | 0.67 | 0.72 | 0.019938 | 3.3438 | 0.2675 | 0.066667 | 0.0053335 | 6182 | Cabbage palm savannah | KSC-18-BRL | Depressional Storage (22nd St. to 28th St.) | 1008.9331 | Kennedy Space Center | Not provided | Depressional Storage (22nd St. to 28th St.) | Not provided. | 100% On-site Retention | Completed | 2014 | 4.139 | 228 | A | 1008 | $491,976 | Not provided | Not provided | $491,976 | N/A | Structural | 2013 | Banana River Lagoon | Not provided | Not provided | 100% Table 5 & TA | yes | 52.8494 | 80.6856
2993 | Natural Lands | Banana River | N/A | BR1-2 | 0.67 | 0.72 | 0.26602 | 4.4434 | 0.37612 | 1.182 | 0.10006 | 3100 | Herbaceous Dry Prairie | KSC-18-BRL | Depressional Storage (22nd St. to 28th St.) | 1008.9331 | Kennedy Space Center | Not provided | Depressional Storage (22nd St. to 28th St.) | Not provided. | 100% On-site Retention | Completed | 2014 | 4.139 | 228 | A | 1008 | $491,976 | Not provided | Not provided | $491,976 | N/A | Structural | 2013 | Banana River Lagoon | Not provided | Not provided | 100% Table 5 & TA | yes | 145.9665 | 1076.5316
2994 | Natural Lands | Banana River | N/A | BR1-2 | 0.67 | 0.72 | 0.35175 | 4.4434 | 0.37612 | 1.563 | 0.1323 | 6410 | Freshwater marshes | KSC-18-BRL | Depressional Storage (22nd St. to 28th St.) | 1008.9331 | Kennedy Space Center | Not provided | Depressional Storage (22nd St. to 28th St.) | Not provided. | 100% On-site Retention | Completed | 2014 | 4.139 | 228 | A | 1008 | $491,976 | Not provided | Not provided | $491,976 | N/A | Structural | 2013 | Banana River Lagoon | Not provided | Not provided | 100% Table 5 & TA | yes | 155.5074 | 1423.4684
2995 | Natural Lands | Banana River | N/A | BR1-2 | 0.67 | 0.72 | 0.61776 | 3.302 | 0.37921 | 2.0399 | 0.23426 | 3200 | Shrub and Brushland | KSC-18-BRL | Depressional Storage (22nd St. to 28th St.) | 1008.9331 | Kennedy Space Center | Not provided | Depressional Storage (22nd St. to 28th St.) | Not provided. | 100% On-site Retention | Completed | 2014 | 4.139 | 228 | A | 1008 | $491,976 | Not provided | Not provided | $491,976 | N/A | Structural | 2013 | Banana River Lagoon | Not provided | Not provided | 100% Table 5 & TA | yes | 200 | 2500
2996 | Natural Lands | Banana River | N/A | BR1-2 | 0.67 | 0.72 | 0.2342 | 4.2476 | 0.3456 | 0.99479 | 0.08094 | 3100 | Herbaceous Dry Prairie | KSC-18-BRL | Depressional Storage (22nd St. to 28th St.) | 1008.9331 | Kennedy Space Center | Not provided | Depressional Storage (22nd St. to 28th St.) | Not provided. | 100% On-site Retention | Completed | 2014 | 4.139 | 228 | A | 1008 | $491,976 | Not provided | Not provided | $491,976 | N/A | Structural | 2013 | Banana River Lagoon | Not provided | Not provided | 100% Table 5 & TA | yes | 178.1898 | 947.7845
2997 | Natural Lands | Banana River | N/A | BR1-2 | 0.67 | 0.72 | 0.38356 | 4.2476 | 0.3456 | 1.6292 | 0.13256 | 6410 | Freshwater marshes | KSC-18-BRL | Depressional Storage (22nd St. to 28th St.) | 1008.9331 | Kennedy Space Center | Not provided | Depressional Storage (22nd St. to 28th St.) | Not provided. | 100% On-site Retention | Completed | 2014 | 4.139 | 228 | A | 1008 | $491,976 | Not provided | Not provided | $491,976 | N/A | Structural | 2013 | Banana River Lagoon | Not provided | Not provided | 100% Table 5 & TA | yes | 156.7932 | 1552.2155
2998 | Natural Lands | Banana River | N/A | BR1-2 | 0.67 | 0.72 | 0.61776 | 3.0275 | 0.22803 | 1.8703 | 0.14087 | 3100 | Herbaceous Dry Prairie | KSC-18-BRL | Depressional Storage (22nd St. to 28th St.) | 1008.9331 | Kennedy Space Center | Not provided | Depressional Storage (22nd St. to 28th St.) | Not provided. | 100% On-site Retention | Completed | 2014 | 4.139 | 228 | A | 1008 | $491,976 | Not provided | Not provided | $491,976 | N/A | Structural | 2013 | Banana River Lagoon | Not provided | Not provided | 100% Table 5 & TA | yes | 200 | 2500
2999 | Natural Lands | Banana River | N/A | BR1-2 | 0.67 | 0.72 | 0.034592 | 0 | 0 | 0 | 0 | 3100 | Herbaceous Dry Prairie | KSC-18-BRL | Depressional Storage (22nd St. to 28th St.) | 1008.9331 | Kennedy Space Center | Not provided | Depressional Storage (22nd St. to 28th St.) | Not provided. | 100% On-site Retention | Completed | 2014 | 4.139 | 228 | A | 1008 | $491,976 | Not provided | Not provided | $491,976 | N/A | Structural | 2013 | Banana River Lagoon | Not provided | Not provided | 100% Table 5 & TA | yes | 77.6776 | 139.99
3000 | Natural Lands | Banana River | N/A | BR1-2 | 0.67 | 0.72 | 0.34008 | 0 | 0 | 0 | 0 | 5300 | Reservoirs | KSC-18-BRL | Depressional Storage (22nd St. to 28th St.) | 1008.9331 | Kennedy Space Center | Not provided | Depressional Storage (22nd St. to 28th St.) | Not provided. | 100% On-site Retention | Completed | 2014 | 4.139 | 228 | A | 1008 | $491,976 | Not provided | Not provided | $491,976 | N/A | Structural | 2013 | Banana River Lagoon | Not provided | Not provided | 100% Table 5 & TA | yes | 151.1433 | 1376.2707
3001 | Natural Lands | Banana River | N/A | BR1-2 | 0.67 | 0.72 | 0.24309 | 0 | 0 | 0 | 0 | 6182 | Cabbage palm savannah | KSC-18-BRL | Depressional Storage (22nd St. to 28th St.) | 1008.9331 | Kennedy Space Center | Not provided | Depressional Storage (22nd St. to 28th St.) | Not provided. | 100% On-site Retention | Completed | 2014 | 4.139 | 228 | A | 1008 | $491,976 | Not provided | Not provided | $491,976 | N/A | Structural | 2013 | Banana River Lagoon | Not provided | Not provided | 100% Table 5 & TA | yes | 233.4613 | 983.7393
3002 | Natural Lands | Banana River | N/A | BR1-2 | 0.67 | 0.72 | 0.48626 | 3.7497 | 0.2449 | 1.8234 | 0.11909 | 6170 | Mixed wetland hardwoods | KSC-18-BRL | Depressional Storage (22nd St. to 28th St.) | 1008.9331 | Kennedy Space Center | Not provided | Depressional Storage (22nd St. to 28th St.) | Not provided. | 100% On-site Retention | Completed | 2014 | 4.139 | 228 | A | 1008 | $491,976 | Not provided | Not provided | $491,976 | N/A | Structural | 2013 | Banana River Lagoon | Not provided | Not provided | 100% Table 5 & TA | yes | 179.4876 | 1967.8392
3003 | Natural Lands | Banana River | N/A | BR1-2 | 0.67 | 0.72 | 0.072094 | 3.7497 | 0.2449 | 0.27033 | 0.017656 | 6182 | Cabbage palm savannah | KSC-18-BRL | Depressional Storage (22nd St. to 28th St.) | 1008.9331 | Kennedy Space Center | Not provided | Depressional Storage (22nd St. to 28th St.) | Not provided. | 100% On-site Retention | Completed | 2014 | 4.139 | 228 | A | 1008 | $491,976 | Not provided | Not provided | $491,976 | N/A | Structural | 2013 | Banana River Lagoon | Not provided | Not provided | 100% Table 5 & TA | yes | 77.4921 | 291.7539
3004 | Natural Lands | Banana River | N/A | BR1-2 | 0.67 | 0.72 | 0.059406 | 3.7497 | 0.2449 | 0.22276 | 0.014548 | 6410 | Freshwater marshes | KSC-18-BRL | Depressional Storage (22nd St. to 28th St.) | 1008.9331 | Kennedy Space Center | Not provided | Depressional Storage (22nd St. to 28th St.) | Not provided. | 100% On-site Retention | Completed | 2014 | 4.139 | 228 | A | 1008 | $491,976 | Not provided | Not provided | $491,976 | N/A | Structural | 2013 | Banana River Lagoon | Not provided | Not provided | 100% Table 5 & TA | yes | 94.31 | 240.4069
3005 | Natural Lands | Banana River | N/A | BR1-2 | 0.67 | 0.72 | 0.61776 | 3.267 | 0.37439 | 2.0182 | 0.23128 | 3200 | Shrub and Brushland | KSC-18-BRL | Depressional Storage (22nd St. to 28th St.) | 1008.9331 | Kennedy Space Center | Not provided | Depressional Storage (22nd St. to 28th St.) | Not provided. | 100% On-site Retention | Completed | 2014 | 4.139 | 228 | A | 1008 | $491,976 | Not provided | Not provided | $491,976 | N/A | Structural | 2013 | Banana River Lagoon | Not provided | Not provided | 100% Table 5 & TA | yes | 200 | 2500
3006 | Natural Lands | Banana River | N/A | BR1-2 | 0.67 | 0.72 | 0.38923 | 3.2276 | 0.22515 | 1.2563 | 0.087637 | 3100 | Herbaceous Dry Prairie | KSC-18-BRL | Depressional Storage (22nd St. to 28th St.) | 1008.9331 | Kennedy Space Center | Not provided | Depressional Storage (22nd St. to 28th St.) | Not provided. | 100% On-site Retention | Completed | 2014 | 4.139 | 228 | A | 1008 | $491,976 | Not provided | Not provided | $491,976 | N/A | Structural | 2013 | Banana River Lagoon | Not provided | Not provided | 100% Table 5 & TA | yes | 243.4082 | 1575.1597
3007 | Natural Lands | Banana River | N/A | BR1-2 | 0.67 | 0.72 | 0.22853 | 3.2276 | 0.22515 | 0.73762 | 0.051455 | 6410 | Freshwater marshes | KSC-18-BRL | Depressional Storage (22nd St. to 28th St.) | 1008.9331 | Kennedy Space Center | Not provided | Depressional Storage (22nd St. to 28th St.) | Not provided. | 100% On-site Retention | Completed | 2014 | 4.139 | 228 | A | 1008 | $491,976 | Not provided | Not provided | $491,976 | N/A | Structural | 2013 | Banana River Lagoon | Not provided | Not provided | 100% Table 5 & TA | yes | 131.4081 | 924.8403
3008 | Natural Lands | Banana River | N/A | BR1-2 | 0.67 | 0.72 | 0.61773 | 2.9919 | 0.22356 | 1.8482 | 0.1381 | 3100 | Herbaceous Dry Prairie | KSC-18-BRL | Depressional Storage (22nd St. to 28th St.) | 1008.9331 | Kennedy Space Center | Not provided | Depressional Storage (22nd St. to 28th St.) | Not provided. | 100% On-site Retention | Completed | 2014 | 4.139 | 228 | A | 1008 | $491,976 | Not provided | Not provided | $491,976 | N/A | Structural | 2013 | Banana River Lagoon | Not provided | Not provided | 100% Table 5 & TA | yes | 199.7494 | 2499.867
3009 | Natural Lands | Banana River | N/A | BR1-2 | 0.67 | 0.72 | 0.28385 | 3.7373 | 0.28174 | 1.0608 | 0.079973 | 3100 | Herbaceous Dry Prairie | KSC-18-BRL | Depressional Storage (22nd St. to 28th St.) | 1008.9331 | Kennedy Space Center | Not provided | Depressional Storage (22nd St. to 28th St.) | Not provided. | 100% On-site Retention | Completed | 2014 | 4.139 | 228 | A | 1008 | $491,976 | Not provided | Not provided | $491,976 | N/A | Structural | 2013 | Banana River Lagoon | Not provided | Not provided | 100% Table 5 & TA | yes | 145.9585 | 1148.7117
3010 | Natural Lands | Banana River | N/A | BR1-2 | 0.67 | 0.72 | 0.33391 | 3.7373 | 0.28174 | 1.2479 | 0.094077 | 6460 | Mixed scrub-shrub wetland | KSC-18-BRL | Depressional Storage (22nd St. to 28th St.) | 1008.9331 | Kennedy Space Center | Not provided | Depressional Storage (22nd St. to 28th St.) | Not provided. | 100% On-site Retention | Completed | 2014 | 4.139 | 228 | A | 1008 | $491,976 | Not provided | Not provided | $491,976 | N/A | Structural | 2013 | Banana River Lagoon | Not provided | Not provided | 100% Table 5 & TA | yes | 158.8781 | 1351.2883
3011 | Natural Lands | Banana River | N/A | BR1-2 | 0.67 | 0.72 | 0.6157 | 3.3633 | 0.44011 | 2.0708 | 0.27098 | 3100 | Herbaceous Dry Prairie | KSC-18-BRL | Depressional Storage (22nd St. to 28th St.) | 1008.9331 | Kennedy Space Center | Not provided | Depressional Storage (22nd St. to 28th St.) | Not provided. | 100% On-site Retention | Completed | 2014 | 4.139 | 228 | A | 1008 | $491,976 | Not provided | Not provided | $491,976 | N/A | Structural | 2013 | Banana River Lagoon | Not provided | Not provided | 100% Table 5 & TA | yes | 197.5676 | 2491.6575
3012 | Natural Lands | Banana River | N/A | BR1-2 | 0.67 | 0.72 | 0.0020615 | 3.3633 | 0.44011 | 0.0069333 | 0.00090729 | 3200 | Shrub and Brushland | KSC-18-BRL | Depressional Storage (22nd St. to 28th St.) | 1008.9331 | Kennedy Space Center | Not provided | Depressional Storage (22nd St. to 28th St.) | Not provided. | 100% On-site Retention | Completed | 2014 | 4.139 | 228 | A | 1008 | $491,976 | Not provided | Not provided | $491,976 | N/A | Structural | 2013 | Banana River Lagoon | Not provided | Not provided | 100% Table 5 & TA | yes | 14.2917 | 8.3425
3013 | Natural Lands | Banana River | N/A | BR1-2 | 0.67 | 0.72 | 0.061086 | 4.6662 | 0.39566 | 0.28504 | 0.024169 | 3100 | Herbaceous Dry Prairie | KSC-18-BRL | Depressional Storage (22nd St. to 28th St.) | 1008.9331 | Kennedy Space Center | Not provided | Depressional Storage (22nd St. to 28th St.) | Not provided. | 100% On-site Retention | Completed | 2014 | 4.139 | 228 | A | 1008 | $491,976 | Not provided | Not provided | $491,976 | N/A | Structural | 2013 | Banana River Lagoon | Not provided | Not provided | 100% Table 5 & TA | yes | 63.8902 | 247.2077
3014 | Natural Lands | Banana River | N/A | BR1-2 | 0.67 | 0.72 | 0.11347 | 4.6662 | 0.39566 | 0.52945 | 0.044894 | 3100 | Herbaceous Dry Prairie | KSC-18-BRL | Depressional Storage (22nd St. to 28th St.) | 1008.9331 | Kennedy Space Center | Not provided | Depressional Storage (22nd St. to 28th St.) | Not provided. | 100% On-site Retention | Completed | 2014 | 4.139 | 228 | A | 1008 | $491,976 | Not provided | Not provided | $491,976 | N/A | Structural | 2013 | Banana River Lagoon | Not provided | Not provided | 100% Table 5 & TA | yes | 111.1369 | 459.1806
3015 | Natural Lands | Banana River | N/A | BR1-2 | 0.67 | 0.72 | 0.012783 | 4.6662 | 0.39566 | 0.059648 | 0.0050578 | 6430 | Wet prairies | KSC-18-BRL | Depressional Storage (22nd St. to 28th St.) | 1008.9331 | Kennedy Space Center | Not provided | Depressional Storage (22nd St. to 28th St.) | Not provided. | 100% On-site Retention | Completed | 2014 | 4.139 | 228 | A | 1008 | $491,976 | Not provided | Not provided | $491,976 | N/A | Structural | 2013 | Banana River Lagoon | Not provided | Not provided | 100% Table 5 & TA | yes | 62.1251 | 51.7314
3016 | Natural Lands | Banana River | N/A | BR1-2 | 0.67 | 0.72 | 0.43043 | 4.6662 | 0.39566 | 2.0085 | 0.1703 | 6460 | Mixed scrub-shrub wetland | KSC-18-BRL | Depressional Storage (22nd St. to 28th St.) | 1008.9331 | Kennedy Space Center | Not provided | Depressional Storage (22nd St. to 28th St.) | Not provided. | 100% On-site Retention | Completed | 2014 | 4.139 | 228 | A | 1008 | $491,976 | Not provided | Not provided | $491,976 | N/A | Structural | 2013 | Banana River Lagoon | Not provided | Not provided | 100% Table 5 & TA | yes | 178.7757 | 1741.8803
3017 | Natural Lands | Banana River | N/A | BR1-2 | 0.67 | 0.72 | 0.30232 | 2.7913 | 0.1374 | 0.84387 | 0.041537 | 3100 | Herbaceous Dry Prairie | KSC-18-BRL | Depressional Storage (22nd St. to 28th St.) | 1008.9331 | Kennedy Space Center | Not provided | Depressional Storage (22nd St. to 28th St.) | Not provided. | 100% On-site Retention | Completed | 2014 | 4.139 | 228 | A | 1008 | $491,976 | Not provided | Not provided | $491,976 | N/A | Structural | 2013 | Banana River Lagoon | Not provided | Not provided | 100% Table 5 & TA | yes | 151.7217 | 1223.4274
3018 | Natural Lands | Banana River | N/A | BR1-2 | 0.67 | 0.72 | 0.0059081 | 2.7913 | 0.1374 | 0.016491 | 0.00081174 | 3200 | Shrub and Brushland | KSC-18-BRL | Depressional Storage (22nd St. to 28th St.) | 1008.9331 | Kennedy Space Center | Not provided | Depressional Storage (22nd St. to 28th St.) | Not provided. | 100% On-site Retention | Completed | 2014 | 4.139 | 228 | A | 1008 | $491,976 | Not provided | Not provided | $491,976 | N/A | Structural | 2013 | Banana River Lagoon | Not provided | Not provided | 100% Table 5 & TA | yes | 28.4285 | 23.9091
3019 | Natural Lands | Banana River | N/A | BR1-2 | 0.67 | 0.72 | 0.30954 | 2.7913 | 0.1374 | 0.86403 | 0.042529 | 6182 | Cabbage palm savannah | KSC-18-BRL | Depressional Storage (22nd St. to 28th St.) | 1008.9331 | Kennedy Space Center | Not provided | Depressional Storage (22nd St. to 28th St.) | Not provided. | 100% On-site Retention | Completed | 2014 | 4.139 | 228 | A | 1008 | $491,976 | Not provided | Not provided | $491,976 | N/A | Structural | 2013 | Banana River Lagoon | Not provided | Not provided | 100% Table 5 & TA | yes | 150.4834 | 1252.6635
3020 | Natural Lands | Banana River | N/A | BR1-2 | 0.67 | 0.72 | 0.61776 | 3.6817 | 0.24105 | 2.2744 | 0.14891 | 6460 | Mixed scrub-shrub wetland | KSC-18-BRL | Depressional Storage (22nd St. to 28th St.) | 1008.9331 | Kennedy Space Center | Not provided | Depressional Storage (22nd St. to 28th St.) | Not provided. | 100% On-site Retention | Completed | 2014 | 4.139 | 228 | A | 1008 | $491,976 | Not provided | Not provided | $491,976 | N/A | Structural | 2013 | Banana River Lagoon | Not provided | Not provided | 100% Table 5 & TA | yes | 200 | 2500
3021 | Natural Lands | Banana River | N/A | BR1-2 | 0.67 | 0.72 | 0.16388 | 3.0865 | 0.14997 | 0.50581 | 0.024576 | 3100 | Herbaceous Dry Prairie | KSC-18-BRL | Depressional Storage (22nd St. to 28th St.) | 1008.9331 | Kennedy Space Center | Not provided | Depressional Storage (22nd St. to 28th St.) | Not provided. | 100% On-site Retention | Completed | 2014 | 4.139 | 228 | A | 1008 | $491,976 | Not provided | Not provided | $491,976 | N/A | Structural | 2013 | Banana River Lagoon | Not provided | Not provided | 100% Table 5 & TA | yes | 130.821 | 663.1912
3022 | Natural Lands | Banana River | N/A | BR1-2 | 0.67 | 0.72 | 0.45389 | 3.0865 | 0.14997 | 1.4009 | 0.068067 | 6182 | Cabbage palm savannah | KSC-18-BRL | Depressional Storage (22nd St. to 28th St.) | 1008.9331 | Kennedy Space Center | Not provided | Depressional Storage (22nd St. to 28th St.) | Not provided. | 100% On-site Retention | Completed | 2014 | 4.139 | 228 | A | 1008 | $491,976 | Not provided | Not provided | $491,976 | N/A | Structural | 2013 | Banana River Lagoon | Not provided | Not provided | 100% Table 5 & TA | yes | 174.916 | 1836.8088
3023 | Natural Lands | Banana River | N/A | BR1-2 | 0.67 | 0.72 | 0.41645 | 3.1889 | 0.22334 | 1.328 | 0.09301 | 3100 | Herbaceous Dry Prairie | KSC-18-BRL | Depressional Storage (22nd St. to 28th St.) | 1008.9331 | Kennedy Space Center | Not provided | Depressional Storage (22nd St. to 28th St.) | Not provided. | 100% On-site Retention | Completed | 2014 | 4.139 | 228 | A | 1008 | $491,976 | Not provided | Not provided | $491,976 | N/A | Structural | 2013 | Banana River Lagoon | Not provided | Not provided | 100% Table 5 & TA | yes | 294.9656 | 1685.3245
3024 | Natural Lands | Banana River | N/A | BR1-2 | 0.67 | 0.72 | 0.20131 | 3.1889 | 0.22334 | 0.64196 | 0.044961 | 6410 | Freshwater marshes | KSC-18-BRL | Depressional Storage (22nd St. to 28th St.) | 1008.9331 | Kennedy Space Center | Not provided | Depressional Storage (22nd St. to 28th St.) | Not provided. | 100% On-site Retention | Completed | 2014 | 4.139 | 228 | A | 1008 | $491,976 | Not provided | Not provided | $491,976 | N/A | Structural | 2013 | Banana River Lagoon | Not provided | Not provided | 100% Table 5 & TA | yes | 148.365 | 814.6755
3025 | Natural Lands | Banana River | N/A | BR1-2 | 0.67 | 0.72 | 0.056273 | 2.6281 | 0.087755 | 0.14789 | 0.0049382 | 3200 | Shrub and Brushland | KSC-18-BRL | Depressional Storage (22nd St. to 28th St.) | 1008.9331 | Kennedy Space Center | Not provided | Depressional Storage (22nd St. to 28th St.) | Not provided. | 100% On-site Retention | Completed | 2014 | 4.139 | 228 | A | 1008 | $491,976 | Not provided | Not provided | $491,976 | N/A | Structural | 2013 | Banana River Lagoon | Not provided | Not provided | 100% Table 5 & TA | yes | 80.6042 | 227.7284
3026 | Natural Lands | Banana River | N/A | BR1-2 | 0.67 | 0.72 | 0.026992 | 2.6281 | 0.087755 | 0.070937 | 0.0023687 | 3200 | Shrub and Brushland | KSC-18-BRL | Depressional Storage (22nd St. to 28th St.) | 1008.9331 | Kennedy Space Center | Not provided | Depressional Storage (22nd St. to 28th St.) | Not provided. | 100% On-site Retention | Completed | 2014 | 4.139 | 228 | A | 1008 | $491,976 | Not provided | Not provided | $491,976 | N/A | Structural | 2013 | Banana River Lagoon | Not provided | Not provided | 100% Table 5 & TA | yes | 68.48 | 109.2328
3027 | Natural Lands | Banana River | N/A | BR1-2 | 0.67 | 0.72 | 0.5345 | 2.6281 | 0.087755 | 1.4047 | 0.046905 | 6182 | Cabbage palm savannah | KSC-18-BRL | Depressional Storage (22nd St. to 28th St.) | 1008.9331 | Kennedy Space Center | Not provided | Depressional Storage (22nd St. to 28th St.) | Not provided. | 100% On-site Retention | Completed | 2014 | 4.139 | 228 | A | 1008 | $491,976 | Not provided | Not provided | $491,976 | N/A | Structural | 2013 | Banana River Lagoon | Not provided | Not provided | 100% Table 5 & TA | yes | 183.1217 | 2163.0388
3028 | Natural Lands | Banana River | N/A | BR1-2 | 0.67 | 0.72 | 0.60697 | 3.2731 | 0.26176 | 1.9867 | 0.15888 | 3100 | Herbaceous Dry Prairie | KSC-18-BRL | Depressional Storage (22nd St. to 28th St.) | 1008.9331 | Kennedy Space Center | Not provided | Depressional Storage (22nd St. to 28th St.) | Not provided. | 100% On-site Retention | Completed | 2014 | 4.139 | 228 | A | 1008 | $491,976 | Not provided | Not provided | $491,976 | N/A | Structural | 2013 | Banana River Lagoon | Not provided | Not provided | 100% Table 5 & TA | yes | 197.9369 | 2456.3007
3029 | Natural Lands | Banana River | N/A | BR1-2 | 0.67 | 0.72 | 0.61776 | 3.5735 | 0.30146 | 2.2076 | 0.18623 | 3100 | Herbaceous Dry Prairie | KSC-18-BRL | Depressional Storage (22nd St. to 28th St.) | 1008.9331 | Kennedy Space Center | Not provided | Depressional Storage (22nd St. to 28th St.) | Not provided. | 100% On-site Retention | Completed | 2014 | 4.139 | 228 | A | 1008 | $491,976 | Not provided | Not provided | $491,976 | N/A | Structural | 2013 | Banana River Lagoon | Not provided | Not provided | 100% Table 5 & TA | yes | 200 | 2500
3030 | Natural Lands | Banana River | N/A | BR1-2 | 0.67 | 0.72 | 0.61776 | 2.765 | 0.19208 | 1.7081 | 0.11866 | 3100 | Herbaceous Dry Prairie | KSC-18-BRL | Depressional Storage (22nd St. to 28th St.) | 1008.9331 | Kennedy Space Center | Not provided | Depressional Storage (22nd St. to 28th St.) | Not provided. | 100% On-site Retention | Completed | 2014 | 4.139 | 228 | A | 1008 | $491,976 | Not provided | Not provided | $491,976 | N/A | Structural | 2013 | Banana River Lagoon | Not provided | Not provided | 100% Table 5 & TA | yes | 200 | 2500
3031 | Natural Lands | Banana River | N/A | BR1-2 | 0.67 | 0.72 | 0.61776 | 3.7905 | 0.25507 | 2.3416 | 0.15758 | 6410 | Freshwater marshes | KSC-18-BRL | Depressional Storage (22nd St. to 28th St.) | 1008.9331 | Kennedy Space Center | Not provided | Depressional Storage (22nd St. to 28th St.) | Not provided. | 100% On-site Retention | Completed | 2014 | 4.139 | 228 | A | 1008 | $491,976 | Not provided | Not provided | $491,976 | N/A | Structural | 2013 | Banana River Lagoon | Not provided | Not provided | 100% Table 5 & TA | yes | 200 | 2500
3032 | Natural Lands | Banana River | N/A | BR1-2 | 0.67 | 0.72 | 0.28239 | 3.7255 | 0.38462 | 1.052 | 0.10861 | 3100 | Herbaceous Dry Prairie | KSC-18-BRL | Depressional Storage (22nd St. to 28th St.) | 1008.9331 | Kennedy Space Center | Not provided | Depressional Storage (22nd St. to 28th St.) | Not provided. | 100% On-site Retention | Completed | 2014 | 4.139 | 228 | A | 1008 | $491,976 | Not provided | Not provided | $491,976 | N/A | Structural | 2013 | Banana River Lagoon | Not provided | Not provided | 100% Table 5 & TA | yes | 132.3923 | 1142.7975
3033 | Natural Lands | Banana River | N/A | BR1-2 | 0.67 | 0.72 | 0.33537 | 3.7255 | 0.38462 | 1.2494 | 0.12899 | 3200 | Shrub and Brushland | KSC-18-BRL | Depressional Storage (22nd St. to 28th St.) | 1008.9331 | Kennedy Space Center | Not provided | Depressional Storage (22nd St. to 28th St.) | Not provided. | 100% On-site Retention | Completed | 2014 | 4.139 | 228 | A | 1008 | $491,976 | Not provided | Not provided | $491,976 | N/A | Structural | 2013 | Banana River Lagoon | Not provided | Not provided | 100% Table 5 & TA | yes | 206.2767 | 1357.2025
3034 | Natural Lands | Banana River | N/A | BR1-2 | 0.67 | 0.72 | 0.61776 | 2.7731 | 0.076426 | 1.7131 | 0.047213 | 6182 | Cabbage palm savannah | KSC-18-BRL | Depressional Storage (22nd St. to 28th St.) | 1008.9331 | Kennedy Space Center | Not provided | Depressional Storage (22nd St. to 28th St.) | Not provided. | 100% On-site Retention | Completed | 2014 | 4.139 | 228 | A | 1008 | $491,976 | Not provided | Not provided | $491,976 | N/A | Structural | 2013 | Banana River Lagoon | Not provided | Not provided | 100% Table 5 & TA | yes | 200 | 2500
3035 | Natural Lands | Banana River | N/A | BR1-2 | 0.67 | 0.72 | 0.11023 | 1.1693 | 0 | 0.12889 | 0 | 5300 | Reservoirs | KSC-18-BRL | Depressional Storage (22nd St. to 28th St.) | 1008.9331 | Kennedy Space Center | Not provided | Depressional Storage (22nd St. to 28th St.) | Not provided. | 100% On-site Retention | Completed | 2014 | 4.139 | 228 | A | 1008 | $491,976 | Not provided | Not provided | $491,976 | N/A | Structural | 2013 | Banana River Lagoon | Not provided | Not provided | 100% Table 5 & TA | yes | 119.8585 | 446.0778
3036 | Natural Lands | Banana River | N/A | BR1-2 | 0.67 | 0.72 | 0.50754 | 1.1693 | 0 | 0.59347 | 0 | 6182 | Cabbage palm savannah | KSC-18-BRL | Depressional Storage (22nd St. to 28th St.) | 1008.9331 | Kennedy Space Center | Not provided | Depressional Storage (22nd St. to 28th St.) | Not provided. | 100% On-site Retention | Completed | 2014 | 4.139 | 228 | A | 1008 | $491,976 | Not provided | Not provided | $491,976 | N/A | Structural | 2013 | Banana River Lagoon | Not provided | Not provided | 100% Table 5 & TA | yes | 184.1723 | 2053.9222
3037 | Natural Lands | Banana River | N/A | BR1-2 | 0.67 | 0.72 | 0.50574 | 3.2276 | 0.23353 | 1.6323 | 0.1181 | 3100 | Herbaceous Dry Prairie | KSC-18-BRL | Depressional Storage (22nd St. to 28th St.) | 1008.9331 | Kennedy Space Center | Not provided | Depressional Storage (22nd St. to 28th St.) | Not provided. | 100% On-site Retention | Completed | 2014 | 4.139 | 228 | A | 1008 | $491,976 | Not provided | Not provided | $491,976 | N/A | Structural | 2013 | Banana River Lagoon | Not provided | Not provided | 100% Table 5 & TA | yes | 179.3672 | 2046.6382
3038 | Natural Lands | Banana River | N/A | BR1-2 | 0.67 | 0.72 | 0.11203 | 3.2276 | 0.23353 | 0.36158 | 0.026162 | 6182 | Cabbage palm savannah | KSC-18-BRL | Depressional Storage (22nd St. to 28th St.) | 1008.9331 | Kennedy Space Center | Not provided | Depressional Storage (22nd St. to 28th St.) | Not provided. | 100% On-site Retention | Completed | 2014 | 4.139 | 228 | A | 1008 | $491,976 | Not provided | Not provided | $491,976 | N/A | Structural | 2013 | Banana River Lagoon | Not provided | Not provided | 100% Table 5 & TA | yes | 138.2519 | 453.3618
3039 | Natural Lands | Banana River | N/A | BR1-2 | 0.67 | 0.72 | 0.022837 | 3.838 | 0.26168 | 0.087649 | 0.005976 | 6170 | Mixed wetland hardwoods | KSC-18-BRL | Depressional Storage (22nd St. to 28th St.) | 1008.9331 | Kennedy Space Center | Not provided | Depressional Storage (22nd St. to 28th St.) | Not provided. | 100% On-site Retention | Completed | 2014 | 4.139 | 228 | A | 1008 | $491,976 | Not provided | Not provided | $491,976 | N/A | Structural | 2013 | Banana River Lagoon | Not provided | Not provided | 100% Table 5 & TA | yes | 103.707 | 92.4176
3040 | Natural Lands | Banana River | N/A | BR1-2 | 0.67 | 0.72 | 0.59493 | 3.838 | 0.26168 | 2.2834 | 0.15568 | 6410 | Freshwater marshes | KSC-18-BRL | Depressional Storage (22nd St. to 28th St.) | 1008.9331 | Kennedy Space Center | Not provided | Depressional Storage (22nd St. to 28th St.) | Not provided. | 100% On-site Retention | Completed | 2014 | 4.139 | 228 | A | 1008 | $491,976 | Not provided | Not provided | $491,976 | N/A | Structural | 2013 | Banana River Lagoon | Not provided | Not provided | 100% Table 5 & TA | yes | 196.3136 | 2407.5824
3041 | Natural Lands | Banana River | N/A | BR1-2 | 0.67 | 0.72 | 0.17839 | 5.0119 | 0.60506 | 0.89409 | 0.10794 | 3100 | Herbaceous Dry Prairie | KSC-18-BRL | Depressional Storage (22nd St. to 28th St.) | 1008.9331 | Kennedy Space Center | Not provided | Depressional Storage (22nd St. to 28th St.) | Not provided. | 100% On-site Retention | Completed | 2014 | 4.139 | 228 | A | 1008 | $491,976 | Not provided | Not provided | $491,976 | N/A | Structural | 2013 | Banana River Lagoon | Not provided | Not provided | 100% Table 5 & TA | yes | 128.892 | 721.9334
3042 | Natural Lands | Banana River | N/A | BR1-2 | 0.67 | 0.72 | 0.61538 | 2.3869 | 0.25281 | 1.4688 | 0.15557 | 3200 | Shrub and Brushland | KSC-18-BRL | Depressional Storage (22nd St. to 28th St.) | 1008.9331 | Kennedy Space Center | Not provided | Depressional Storage (22nd St. to 28th St.) | Not provided. | 100% On-site Retention | Completed | 2014 | 4.139 | 228 | A | 1008 | $491,976 | Not provided | Not provided | $491,976 | N/A | Structural | 2013 | Banana River Lagoon | Not provided | Not provided | 100% Table 5 & TA | yes | 197.8923 | 2490.3583
3043 | Natural Lands | Banana River | N/A | BR1-2 | 0.67 | 0.72 | 0.0023825 | 2.3869 | 0.25281 | 0.0056868 | 0.00060231 | 6182 | Cabbage palm savannah | KSC-18-BRL | Depressional Storage (22nd St. to 28th St.) | 1008.9331 | Kennedy Space Center | Not provided | Depressional Storage (22nd St. to 28th St.) | Not provided. | 100% On-site Retention | Completed | 2014 | 4.139 | 228 | A | 1008 | $491,976 | Not provided | Not provided | $491,976 | N/A | Structural | 2013 | Banana River Lagoon | Not provided | Not provided | 100% Table 5 & TA | yes | 18.2979 | 9.6417
3044 | Natural Lands | Banana River | N/A | BR1-2 | 0.67 | 0.72 | 0.54103 | 3.0086 | 0.20975 | 1.6278 | 0.11348 | 3100 | Herbaceous Dry Prairie | KSC-18-BRL | Depressional Storage (22nd St. to 28th St.) | 1008.9331 | Kennedy Space Center | Not provided | Depressional Storage (22nd St. to 28th St.) | Not provided. | 100% On-site Retention | Completed | 2014 | 4.139 | 228 | A | 1008 | $491,976 | Not provided | Not provided | $491,976 | N/A | Structural | 2013 | Banana River Lagoon | Not provided | Not provided | 100% Table 5 & TA | yes | 186.9405 | 2189.4806
3045 | Natural Lands | Banana River | N/A | BR1-2 | 0.67 | 0.72 | 0.076731 | 3.0086 | 0.20975 | 0.23085 | 0.016094 | 6182 | Cabbage palm savannah | KSC-18-BRL | Depressional Storage (22nd St. to 28th St.) | 1008.9331 | Kennedy Space Center | Not provided | Depressional Storage (22nd St. to 28th St.) | Not provided. | 100% On-site Retention | Completed | 2014 | 4.139 | 228 | A | 1008 | $491,976 | Not provided | Not provided | $491,976 | N/A | Structural | 2013 | Banana River Lagoon | Not provided | Not provided | 100% Table 5 & TA | yes | 104.8276 | 310.5194
3046 | Natural Lands | Banana River | N/A | BR1-2 | 0.67 | 0.72 | 0.33193 | 3.3108 | 0.24487 | 1.0989 | 0.08128 | 3100 | Herbaceous Dry Prairie | KSC-18-BRL | Depressional Storage (22nd St. to 28th St.) | 1008.9331 | Kennedy Space Center | Not provided | Depressional Storage (22nd St. to 28th St.) | Not provided. | 100% On-site Retention | Completed | 2014 | 4.139 | 228 | A | 1008 | $491,976 | Not provided | Not provided | $491,976 | N/A | Structural | 2013 | Banana River Lagoon | Not provided | Not provided | 100% Table 5 & TA | yes | 214.0267 | 1343.272
3047 | Natural Lands | Banana River | N/A | BR1-2 | 0.67 | 0.72 | 0.28583 | 3.3108 | 0.24487 | 0.94632 | 0.069992 | 6430 | Wet prairies | KSC-18-BRL | Depressional Storage (22nd St. to 28th St.) | 1008.9331 | Kennedy Space Center | Not provided | Depressional Storage (22nd St. to 28th St.) | Not provided. | 100% On-site Retention | Completed | 2014 | 4.139 | 228 | A | 1008 | $491,976 | Not provided | Not provided | $491,976 | N/A | Structural | 2013 | Banana River Lagoon | Not provided | Not provided | 100% Table 5 & TA | yes | 150.6614 | 1156.728
3048 | Natural Lands | Banana River | N/A | BR1-2 | 0.67 | 0.72 | 0.12757 | 3.4502 | 0.37602 | 0.44012 | 0.047967 | 3100 | Herbaceous Dry Prairie | KSC-18-BRL | Depressional Storage (22nd St. to 28th St.) | 1008.9331 | Kennedy Space Center | Not provided | Depressional Storage (22nd St. to 28th St.) | Not provided. | 100% On-site Retention | Completed | 2014 | 4.139 | 228 | A | 1008 | $491,976 | Not provided | Not provided | $491,976 | N/A | Structural | 2013 | Banana River Lagoon | Not provided | Not provided | 100% Table 5 & TA | yes | 120.6902 | 516.2392
3049 | Natural Lands | Banana River | N/A | BR1-2 | 0.67 | 0.72 | 0.049793 | 3.4502 | 0.37602 | 0.17179 | 0.018723 | 3200 | Shrub and Brushland | KSC-18-BRL | Depressional Storage (22nd St. to 28th St.) | 1008.9331 | Kennedy Space Center | Not provided | Depressional Storage (22nd St. to 28th St.) | Not provided. | 100% On-site Retention | Completed | 2014 | 4.139 | 228 | A | 1008 | $491,976 | Not provided | Not provided | $491,976 | N/A | Structural | 2013 | Banana River Lagoon | Not provided | Not provided | 100% Table 5 & TA | yes | 108.1368 | 201.5069
3050 | Natural Lands | Banana River | N/A | BR1-2 | 0.67 | 0.72 | 0.39242 | 4.2514 | 0.39616 | 1.6683 | 0.15546 | 3100 | Herbaceous Dry Prairie | KSC-18-BRL | Depressional Storage (22nd St. to 28th St.) | 1008.9331 | Kennedy Space Center | Not provided | Depressional Storage (22nd St. to 28th St.) | Not provided. | 100% On-site Retention | Completed | 2014 | 4.139 | 228 | A | 1008 | $491,976 | Not provided | Not provided | $491,976 | N/A | Structural | 2013 | Banana River Lagoon | Not provided | Not provided | 100% Table 5 & TA | yes | 163.5393 | 1588.0521
3051 | Natural Lands | Banana River | N/A | BR1-2 | 0.67 | 0.72 | 0.2616 | 3.8438 | 0.3373 | 1.0055 | 0.088239 | 3100 | Herbaceous Dry Prairie | KSC-18-BRL | Depressional Storage (22nd St. to 28th St.) | 1008.9331 | Kennedy Space Center | Not provided | Depressional Storage (22nd St. to 28th St.) | Not provided. | 100% On-site Retention | Completed | 2014 | 4.139 | 228 | A | 1008 | $491,976 | Not provided | Not provided | $491,976 | N/A | Structural | 2013 | Banana River Lagoon | Not provided | Not provided | 100% Table 5 & TA | yes | 191.462 | 1058.6638
3052 | Natural Lands | Banana River | N/A | BR1-2 | 0.67 | 0.72 | 0.14068 | 3.8438 | 0.3373 | 0.54074 | 0.047451 | 3200 | Shrub and Brushland | KSC-18-BRL | Depressional Storage (22nd St. to 28th St.) | 1008.9331 | Kennedy Space Center | Not provided | Depressional Storage (22nd St. to 28th St.) | Not provided. | 100% On-site Retention | Completed | 2014 | 4.139 | 228 | A | 1008 | $491,976 | Not provided | Not provided | $491,976 | N/A | Structural | 2013 | Banana River Lagoon | Not provided | Not provided | 100% Table 5 & TA | yes | 150.7478 | 569.3076
3053 | Natural Lands | Banana River | N/A | BR1-2 | 0.67 | 0.72 | 0.21548 | 3.8438 | 0.3373 | 0.82827 | 0.072683 | 6410 | Freshwater marshes | KSC-18-BRL | Depressional Storage (22nd St. to 28th St.) | 1008.9331 | Kennedy Space Center | Not provided | Depressional Storage (22nd St. to 28th St.) | Not provided. | 100% On-site Retention | Completed | 2014 | 4.139 | 228 | A | 1008 | $491,976 | Not provided | Not provided | $491,976 | N/A | Structural | 2013 | Banana River Lagoon | Not provided | Not provided | 100% Table 5 & TA | yes | 143.7183 | 872.0286
3054 | Natural Lands | Banana River | N/A | BR1-2 | 0.67 | 0.72 | 0.57393 | 3.4481 | 0.27668 | 1.979 | 0.15879 | 3100 | Herbaceous Dry Prairie | KSC-18-BRL | Depressional Storage (22nd St. to 28th St.) | 1008.9331 | Kennedy Space Center | Not provided | Depressional Storage (22nd St. to 28th St.) | Not provided. | 100% On-site Retention | Completed | 2014 | 4.139 | 228 | A | 1008 | $491,976 | Not provided | Not provided | $491,976 | N/A | Structural | 2013 | Banana River Lagoon | Not provided | Not provided | 100% Table 5 & TA | yes | 190.0197 | 2322.6115
3055 | Natural Lands | Banana River | N/A | BR1-2 | 0.67 | 0.72 | 0.043834 | 3.4481 | 0.27668 | 0.15114 | 0.012128 | 6182 | Cabbage palm savannah | KSC-18-BRL | Depressional Storage (22nd St. to 28th St.) | 1008.9331 | Kennedy Space Center | Not provided | Depressional Storage (22nd St. to 28th St.) | Not provided. | 100% On-site Retention | Completed | 2014 | 4.139 | 228 | A | 1008 | $491,976 | Not provided | Not provided | $491,976 | N/A | Structural | 2013 | Banana River Lagoon | Not provided | Not provided | 100% Table 5 & TA | yes | 71.0956 | 177.3884
3056 | Natural Lands | Banana River | N/A | BR1-2 | 0.67 | 0.72 | 0.21101 | 4.354 | 0.40802 | 0.91872 | 0.086095 | 3100 | Herbaceous Dry Prairie | KSC-18-BRL | Depressional Storage (22nd St. to 28th St.) | 1008.9331 | Kennedy Space Center | Not provided | Depressional Storage (22nd St. to 28th St.) | Not provided. | 100% On-site Retention | Completed | 2014 | 4.139 | 228 | A | 1008 | $491,976 | Not provided | Not provided | $491,976 | N/A | Structural | 2013 | Banana River Lagoon | Not provided | Not provided | 100% Table 5 & TA | yes | 134.1825 | 853.9211
3057 | Natural Lands | Banana River | N/A | BR1-2 | 0.67 | 0.72 | 0.6015 | 3.5685 | 0.29801 | 2.1465 | 0.17925 | 3100 | Herbaceous Dry Prairie | KSC-18-BRL | Depressional Storage (22nd St. to 28th St.) | 1008.9331 | Kennedy Space Center | Not provided | Depressional Storage (22nd St. to 28th St.) | Not provided. | 100% On-site Retention | Completed | 2014 | 4.139 | 228 | A | 1008 | $491,976 | Not provided | Not provided | $491,976 | N/A | Structural | 2013 | Banana River Lagoon | Not provided | Not provided | 100% Table 5 & TA | yes | 193.6466 | 2434.1864
3058 | Natural Lands | Banana River | N/A | BR1-2 | 0.67 | 0.72 | 0.016263 | 3.5685 | 0.29801 | 0.058034 | 0.0048465 | 6182 | Cabbage palm savannah | KSC-18-BRL | Depressional Storage (22nd St. to 28th St.) | 1008.9331 | Kennedy Space Center | Not provided | Depressional Storage (22nd St. to 28th St.) | Not provided. | 100% On-site Retention | Completed | 2014 | 4.139 | 228 | A | 1008 | $491,976 | Not provided | Not provided | $491,976 | N/A | Structural | 2013 | Banana River Lagoon | Not provided | Not provided | 100% Table 5 & TA | yes | 41.3734 | 65.8136
3059 | Natural Lands | Banana River | N/A | BR1-2 | 0.67 | 0.72 | 0.61776 | 3.7575 | 0.25116 | 2.3212 | 0.15516 | 6460 | Mixed scrub-shrub wetland | KSC-18-BRL | Depressional Storage (22nd St. to 28th St.) | 1008.9331 | Kennedy Space Center | Not provided | Depressional Storage (22nd St. to 28th St.) | Not provided. | 100% On-site Retention | Completed | 2014 | 4.139 | 228 | A | 1008 | $491,976 | Not provided | Not provided | $491,976 | N/A | Structural | 2013 | Banana River Lagoon | Not provided | Not provided | 100% Table 5 & TA | yes | 200 | 2500
3060 | Natural Lands | Banana River | N/A | BR1-2 | 0.67 | 0.72 | 0.40805 | 3.2996 | 0.16878 | 1.3464 | 0.068872 | 6182 | Cabbage palm savannah | KSC-18-BRL | Depressional Storage (22nd St. to 28th St.) | 1008.9331 | Kennedy Space Center | Not provided | Depressional Storage (22nd St. to 28th St.) | Not provided. | 100% On-site Retention | Completed | 2014 | 4.139 | 228 | A | 1008 | $491,976 | Not provided | Not provided | $491,976 | N/A | Structural | 2013 | Banana River Lagoon | Not provided | Not provided | 100% Table 5 & TA | yes | 172.9802 | 1651.3281
3061 | Natural Lands | Banana River | N/A | BR1-2 | 0.67 | 0.72 | 0.06595 | 3.2996 | 0.16878 | 0.21761 | 0.011131 | 6300 | Wetland Forested Mixed | KSC-18-BRL | Depressional Storage (22nd St. to 28th St.) | 1008.9331 | Kennedy Space Center | Not provided | Depressional Storage (22nd St. to 28th St.) | Not provided. | 100% On-site Retention | Completed | 2014 | 4.139 | 228 | A | 1008 | $491,976 | Not provided | Not provided | $491,976 | N/A | Structural | 2013 | Banana River Lagoon | Not provided | Not provided | 100% Table 5 & TA | yes | 84.0733 | 266.8917
3062 | Natural Lands | Banana River | N/A | BR1-2 | 0.67 | 0.72 | 0.14376 | 3.2996 | 0.16878 | 0.47435 | 0.024264 | 6430 | Wet prairies | KSC-18-BRL | Depressional Storage (22nd St. to 28th St.) | 1008.9331 | Kennedy Space Center | Not provided | Depressional Storage (22nd St. to 28th St.) | Not provided. | 100% On-site Retention | Completed | 2014 | 4.139 | 228 | A | 1008 | $491,976 | Not provided | Not provided | $491,976 | N/A | Structural | 2013 | Banana River Lagoon | Not provided | Not provided | 100% Table 5 & TA | yes | 117.9827 | 581.7802
3063 | Natural Lands | Banana River | N/A | BR1-2 | 0.67 | 0.72 | 0.61776 | 4.2596 | 0.39531 | 2.6315 | 0.24421 | 3100 | Herbaceous Dry Prairie | KSC-18-BRL | Depressional Storage (22nd St. to 28th St.) | 1008.9331 | Kennedy Space Center | Not provided | Depressional Storage (22nd St. to 28th St.) | Not provided. | 100% On-site Retention | Completed | 2014 | 4.139 | 228 | A | 1008 | $491,976 | Not provided | Not provided | $491,976 | N/A | Structural | 2013 | Banana River Lagoon | Not provided | Not provided | 100% Table 5 & TA | yes | 200 | 2500
3064 | Natural Lands | Banana River | N/A | BR1-2 | 0.67 | 0.72 | 0.61775 | 3.8426 | 0.41003 | 2.3738 | 0.2533 | 3100 | Herbaceous Dry Prairie | KSC-18-BRL | Depressional Storage (22nd St. to 28th St.) | 1008.9331 | Kennedy Space Center | Not provided | Depressional Storage (22nd St. to 28th St.) | Not provided. | 100% On-site Retention | Completed | 2014 | 4.139 | 228 | A | 1008 | $491,976 | Not provided | Not provided | $491,976 | N/A | Structural | 2013 | Banana River Lagoon | Not provided | Not provided | 100% Table 5 & TA | yes | 199.8374 | 2499.9583
3065 | Natural Lands | Banana River | N/A | BR1-2 | 0.67 | 0.72 | 1.031e-05 | 3.8426 | 0.41003 | 3.9618e-05 | 4.2275e-06 | 6410 | Freshwater marshes | KSC-18-BRL | Depressional Storage (22nd St. to 28th St.) | 1008.9331 | Kennedy Space Center | Not provided | Depressional Storage (22nd St. to 28th St.) | Not provided. | 100% On-site Retention | Completed | 2014 | 4.139 | 228 | A | 1008 | $491,976 | Not provided | Not provided | $491,976 | N/A | Structural | 2013 | Banana River Lagoon | Not provided | Not provided | 100% Table 5 & TA | yes | 1.0264 | 0.041724
3066 | Natural Lands | Banana River | N/A | BR1-2 | 0.67 | 0.72 | 0.44695 | 3.7475 | 0.31246 | 1.6749 | 0.13965 | 3100 | Herbaceous Dry Prairie | KSC-18-BRL | Depressional Storage (22nd St. to 28th St.) | 1008.9331 | Kennedy Space Center | Not provided | Depressional Storage (22nd St. to 28th St.) | Not provided. | 100% On-site Retention | Completed | 2014 | 4.139 | 228 | A | 1008 | $491,976 | Not provided | Not provided | $491,976 | N/A | Structural | 2013 | Banana River Lagoon | Not provided | Not provided | 100% Table 5 & TA | yes | 203.246 | 1808.7346
3067 | Natural Lands | Banana River | N/A | BR1-2 | 0.67 | 0.72 | 0.17082 | 3.7475 | 0.31246 | 0.64013 | 0.053373 | 6430 | Wet prairies | KSC-18-BRL | Depressional Storage (22nd St. to 28th St.) | 1008.9331 | Kennedy Space Center | Not provided | Depressional Storage (22nd St. to 28th St.) | Not provided. | 100% On-site Retention | Completed | 2014 | 4.139 | 228 | A | 1008 | $491,976 | Not provided | Not provided | $491,976 | N/A | Structural | 2013 | Banana River Lagoon | Not provided | Not provided | 100% Table 5 & TA | yes | 130.9379 | 691.2654
3068 | Natural Lands | Banana River | N/A | BR1-2 | 0.67 | 0.72 | 0.61776 | 3.472 | 0.28781 | 2.1449 | 0.1778 | 3100 | Herbaceous Dry Prairie | KSC-18-BRL | Depressional Storage (22nd St. to 28th St.) | 1008.9331 | Kennedy Space Center | Not provided | Depressional Storage (22nd St. to 28th St.) | Not provided. | 100% On-site Retention | Completed | 2014 | 4.139 | 228 | A | 1008 | $491,976 | Not provided | Not provided | $491,976 | N/A | Structural | 2013 | Banana River Lagoon | Not provided | Not provided | 100% Table 5 & TA | yes | 200 | 2500
3069 | Natural Lands | Banana River | N/A | BR1-2 | 0.67 | 0.72 | 0.31358 | 3.583 | 0.35871 | 1.1236 | 0.11249 | 3100 | Herbaceous Dry Prairie | KSC-18-BRL | Depressional Storage (22nd St. to 28th St.) | 1008.9331 | Kennedy Space Center | Not provided | Depressional Storage (22nd St. to 28th St.) | Not provided. | 100% On-site Retention | Completed | 2014 | 4.139 | 228 | A | 1008 | $491,976 | Not provided | Not provided | $491,976 | N/A | Structural | 2013 | Banana River Lagoon | Not provided | Not provided | 100% Table 5 & TA | yes | 155.7914 | 1269.0321
3070 | Natural Lands | Banana River | N/A | BR1-2 | 0.67 | 0.72 | 0.30169 | 3.583 | 0.35871 | 1.0809 | 0.10822 | 3200 | Shrub and Brushland | KSC-18-BRL | Depressional Storage (22nd St. to 28th St.) | 1008.9331 | Kennedy Space Center | Not provided | Depressional Storage (22nd St. to 28th St.) | Not provided. | 100% On-site Retention | Completed | 2014 | 4.139 | 228 | A | 1008 | $491,976 | Not provided | Not provided | $491,976 | N/A | Structural | 2013 | Banana River Lagoon | Not provided | Not provided | 100% Table 5 & TA | yes | 147.1065 | 1220.8972
3071 | Natural Lands | Banana River | N/A | BR1-2 | 0.67 | 0.72 | 0.0024885 | 3.583 | 0.35871 | 0.0089164 | 0.00089266 | 6460 | Mixed scrub-shrub wetland | KSC-18-BRL | Depressional Storage (22nd St. to 28th St.) | 1008.9331 | Kennedy Space Center | Not provided | Depressional Storage (22nd St. to 28th St.) | Not provided. | 100% On-site Retention | Completed | 2014 | 4.139 | 228 | A | 1008 | $491,976 | Not provided | Not provided | $491,976 | N/A | Structural | 2013 | Banana River Lagoon | Not provided | Not provided | 100% Table 5 & TA | yes | 34.4772 | 10.0708
3072 | Natural Lands | Banana River | N/A | BR1-2 | 0.67 | 0.72 | 0.25704 | 4.2704 | 0.37814 | 1.0977 | 0.097197 | 3100 | Herbaceous Dry Prairie | KSC-18-BRL | Depressional Storage (22nd St. to 28th St.) | 1008.9331 | Kennedy Space Center | Not provided | Depressional Storage (22nd St. to 28th St.) | Not provided. | 100% On-site Retention | Completed | 2014 | 4.139 | 228 | A | 1008 | $491,976 | Not provided | Not provided | $491,976 | N/A | Structural | 2013 | Banana River Lagoon | Not provided | Not provided | 100% Table 5 & TA | yes | 182.554 | 1040.2067
3073 | Natural Lands | Banana River | N/A | BR1-2 | 0.67 | 0.72 | 0.084878 | 4.2704 | 0.37814 | 0.36246 | 0.032095 | 3200 | Shrub and Brushland | KSC-18-BRL | Depressional Storage (22nd St. to 28th St.) | 1008.9331 | Kennedy Space Center | Not provided | Depressional Storage (22nd St. to 28th St.) | Not provided. | 100% On-site Retention | Completed | 2014 | 4.139 | 228 | A | 1008 | $491,976 | Not provided | Not provided | $491,976 | N/A | Structural | 2013 | Banana River Lagoon | Not provided | Not provided | 100% Table 5 & TA | yes | 79.0921 | 343.4878
3074 | Natural Lands | Banana River | N/A | BR1-2 | 0.67 | 0.72 | 0.27585 | 4.2704 | 0.37814 | 1.178 | 0.10431 | 6460 | Mixed scrub-shrub wetland | KSC-18-BRL | Depressional Storage (22nd St. to 28th St.) | 1008.9331 | Kennedy Space Center | Not provided | Depressional Storage (22nd St. to 28th St.) | Not provided. | 100% On-site Retention | Completed | 2014 | 4.139 | 228 | A | 1008 | $491,976 | Not provided | Not provided | $491,976 | N/A | Structural | 2013 | Banana River Lagoon | Not provided | Not provided | 100% Table 5 & TA | yes | 128.2025 | 1116.3055
3075 | Natural Lands | Banana River | N/A | BR1-2 | 0.67 | 0.72 | 0.61776 | 4.4518 | 0.42159 | 2.7502 | 0.26044 | 3100 | Herbaceous Dry Prairie | KSC-18-BRL | Depressional Storage (22nd St. to 28th St.) | 1008.9331 | Kennedy Space Center | Not provided | Depressional Storage (22nd St. to 28th St.) | Not provided. | 100% On-site Retention | Completed | 2014 | 4.139 | 228 | A | 1008 | $491,976 | Not provided | Not provided | $491,976 | N/A | Structural | 2013 | Banana River Lagoon | Not provided | Not provided | 100% Table 5 & TA | yes | 200 | 2500
3076 | Natural Lands | Banana River | N/A | BR1-2 | 0.67 | 0.72 | 0.35779 | 4.1714 | 0.35853 | 1.4925 | 0.12828 | 3100 | Herbaceous Dry Prairie | KSC-18-BRL | Depressional Storage (22nd St. to 28th St.) | 1008.9331 | Kennedy Space Center | Not provided | Depressional Storage (22nd St. to 28th St.) | Not provided. | 100% On-site Retention | Completed | 2014 | 4.139 | 228 | A | 1008 | $491,976 | Not provided | Not provided | $491,976 | N/A | Structural | 2013 | Banana River Lagoon | Not provided | Not provided | 100% Table 5 & TA | yes | 247.5422 | 1447.9288
3077 | Natural Lands | Banana River | N/A | BR1-2 | 0.67 | 0.72 | 0.10492 | 4.1714 | 0.35853 | 0.43767 | 0.037617 | 6410 | Freshwater marshes | KSC-18-BRL | Depressional Storage (22nd St. to 28th St.) | 1008.9331 | Kennedy Space Center | Not provided | Depressional Storage (22nd St. to 28th St.) | Not provided. | 100% On-site Retention | Completed | 2014 | 4.139 | 228 | A | 1008 | $491,976 | Not provided | Not provided | $491,976 | N/A | Structural | 2013 | Banana River Lagoon | Not provided | Not provided | 100% Table 5 & TA | yes | 101.6074 | 424.5985
3078 | Natural Lands | Banana River | N/A | BR1-2 | 0.67 | 0.72 | 0.15505 | 4.1714 | 0.35853 | 0.64679 | 0.05559 | 6430 | Wet prairies | KSC-18-BRL | Depressional Storage (22nd St. to 28th St.) | 1008.9331 | Kennedy Space Center | Not provided | Depressional Storage (22nd St. to 28th St.) | Not provided. | 100% On-site Retention | Completed | 2014 | 4.139 | 228 | A | 1008 | $491,976 | Not provided | Not provided | $491,976 | N/A | Structural | 2013 | Banana River Lagoon | Not provided | Not provided | 100% Table 5 & TA | yes | 124.9033 | 627.4727
3079 | Natural Lands | Banana River | N/A | BR1-2 | 0.67 | 0.72 | 0.027928 | 3.4082 | 0.38879 | 0.095185 | 0.010858 | 3100 | Herbaceous Dry Prairie | KSC-18-BRL | Depressional Storage (22nd St. to 28th St.) | 1008.9331 | Kennedy Space Center | Not provided | Depressional Storage (22nd St. to 28th St.) | Not provided. | 100% On-site Retention | Completed | 2014 | 4.139 | 228 | A | 1008 | $491,976 | Not provided | Not provided | $491,976 | N/A | Structural | 2013 | Banana River Lagoon | Not provided | Not provided | 100% Table 5 & TA | yes | 104.5615 | 113.0224
3080 | Natural Lands | Banana River | N/A | BR1-2 | 0.67 | 0.72 | 0.016386 | 3.4082 | 0.38879 | 0.055848 | 0.006371 | 3200 | Shrub and Brushland | KSC-18-BRL | Depressional Storage (22nd St. to 28th St.) | 1008.9331 | Kennedy Space Center | Not provided | Depressional Storage (22nd St. to 28th St.) | Not provided. | 100% On-site Retention | Completed | 2014 | 4.139 | 228 | A | 1008 | $491,976 | Not provided | Not provided | $491,976 | N/A | Structural | 2013 | Banana River Lagoon | Not provided | Not provided | 100% Table 5 & TA | yes | 104.2945 | 66.3138
3081 | Natural Lands | Banana River | N/A | BR1-2 | 0.67 | 0.72 | 0.37912 | 2.8651 | 0.1612 | 1.0862 | 0.061115 | 3100 | Herbaceous Dry Prairie | KSC-18-BRL | Depressional Storage (22nd St. to 28th St.) | 1008.9331 | Kennedy Space Center | Not provided | Depressional Storage (22nd St. to 28th St.) | Not provided. | 100% On-site Retention | Completed | 2014 | 4.139 | 228 | A | 1008 | $491,976 | Not provided | Not provided | $491,976 | N/A | Structural | 2013 | Banana River Lagoon | Not provided | Not provided | 100% Table 5 & TA | yes | 246.1903 | 1534.2545
3082 | Natural Lands | Banana River | N/A | BR1-2 | 0.67 | 0.72 | 0.23864 | 2.8651 | 0.1612 | 0.68373 | 0.038469 | 6182 | Cabbage palm savannah | KSC-18-BRL | Depressional Storage (22nd St. to 28th St.) | 1008.9331 | Kennedy Space Center | Not provided | Depressional Storage (22nd St. to 28th St.) | Not provided. | 100% On-site Retention | Completed | 2014 | 4.139 | 228 | A | 1008 | $491,976 | Not provided | Not provided | $491,976 | N/A | Structural | 2013 | Banana River Lagoon | Not provided | Not provided | 100% Table 5 & TA | yes | 139.9975 | 965.7455
3083 | Natural Lands | Banana River | N/A | BR1-2 | 0.67 | 0.72 | 0.029822 | 3.3667 | 0.21949 | 0.1004 | 0.0065454 | 3100 | Herbaceous Dry Prairie | KSC-18-BRL | Depressional Storage (22nd St. to 28th St.) | 1008.9331 | Kennedy Space Center | Not provided | Depressional Storage (22nd St. to 28th St.) | Not provided. | 100% On-site Retention | Completed | 2014 | 4.139 | 228 | A | 1008 | $491,976 | Not provided | Not provided | $491,976 | N/A | Structural | 2013 | Banana River Lagoon | Not provided | Not provided | 100% Table 5 & TA | yes | 82.6197 | 120.6842
3084 | Natural Lands | Banana River | N/A | BR1-2 | 0.67 | 0.72 | 0.20389 | 3.3667 | 0.21949 | 0.68644 | 0.044752 | 6410 | Freshwater marshes | KSC-18-BRL | Depressional Storage (22nd St. to 28th St.) | 1008.9331 | Kennedy Space Center | Not provided | Depressional Storage (22nd St. to 28th St.) | Not provided. | 100% On-site Retention | Completed | 2014 | 4.139 | 228 | A | 1008 | $491,976 | Not provided | Not provided | $491,976 | N/A | Structural | 2013 | Banana River Lagoon | Not provided | Not provided | 100% Table 5 & TA | yes | 137.5769 | 825.1236
3085 | Natural Lands | Banana River | N/A | BR1-2 | 0.67 | 0.72 | 0.38405 | 3.3667 | 0.21949 | 1.293 | 0.084293 | 6430 | Wet prairies | KSC-18-BRL | Depressional Storage (22nd St. to 28th St.) | 1008.9331 | Kennedy Space Center | Not provided | Depressional Storage (22nd St. to 28th St.) | Not provided. | 100% On-site Retention | Completed | 2014 | 4.139 | 228 | A | 1008 | $491,976 | Not provided | Not provided | $491,976 | N/A | Structural | 2013 | Banana River Lagoon | Not provided | Not provided | 100% Table 5 & TA | yes | 165.7535 | 1554.1922
3086 | Natural Lands | Banana River | N/A | BR1-2 | 0.67 | 0.72 | 0.052838 | 3.6372 | 0.38333 | 0.19218 | 0.020255 | 3100 | Herbaceous Dry Prairie | KSC-18-BRL | Depressional Storage (22nd St. to 28th St.) | 1008.9331 | Kennedy Space Center | Not provided | Depressional Storage (22nd St. to 28th St.) | Not provided. | 100% On-site Retention | Completed | 2014 | 4.139 | 228 | A | 1008 | $491,976 | Not provided | Not provided | $491,976 | N/A | Structural | 2013 | Banana River Lagoon | Not provided | Not provided | 100% Table 5 & TA | yes | 108.5937 | 213.8266
3087 | Natural Lands | Banana River | N/A | BR1-2 | 0.67 | 0.72 | 0.043004 | 3.6372 | 0.38333 | 0.15641 | 0.016485 | 3200 | Shrub and Brushland | KSC-18-BRL | Depressional Storage (22nd St. to 28th St.) | 1008.9331 | Kennedy Space Center | Not provided | Depressional Storage (22nd St. to 28th St.) | Not provided. | 100% On-site Retention | Completed | 2014 | 4.139 | 228 | A | 1008 | $491,976 | Not provided | Not provided | $491,976 | N/A | Structural | 2013 | Banana River Lagoon | Not provided | Not provided | 100% Table 5 & TA | yes | 106.5335 | 174.0315
3088 | Natural Lands | Banana River | N/A | BR1-2 | 0.67 | 0.72 | 0.61776 | 3.1262 | 0.24074 | 1.9313 | 0.14872 | 3100 | Herbaceous Dry Prairie | KSC-18-BRL | Depressional Storage (22nd St. to 28th St.) | 1008.9331 | Kennedy Space Center | Not provided | Depressional Storage (22nd St. to 28th St.) | Not provided. | 100% On-site Retention | Completed | 2014 | 4.139 | 228 | A | 1008 | $491,976 | Not provided | Not provided | $491,976 | N/A | Structural | 2013 | Banana River Lagoon | Not provided | Not provided | 100% Table 5 & TA | yes | 200 | 2500
3089 | Natural Lands | Banana River | N/A | BR1-2 | 0.67 | 0.72 | 0.36156 | 4.3033 | 0.36906 | 1.5559 | 0.13344 | 3100 | Herbaceous Dry Prairie | KSC-18-BRL | Depressional Storage (22nd St. to 28th St.) | 1008.9331 | Kennedy Space Center | Not provided | Depressional Storage (22nd St. to 28th St.) | Not provided. | 100% On-site Retention | Completed | 2014 | 4.139 | 228 | A | 1008 | $491,976 | Not provided | Not provided | $491,976 | N/A | Structural | 2013 | Banana River Lagoon | Not provided | Not provided | 100% Table 5 & TA | yes | 159.3109 | 1463.1996
3090 | Natural Lands | Banana River | N/A | BR1-2 | 0.67 | 0.72 | 0.2562 | 4.3033 | 0.36906 | 1.1025 | 0.094553 | 6410 | Freshwater marshes | KSC-18-BRL | Depressional Storage (22nd St. to 28th St.) | 1008.9331 | Kennedy Space Center | Not provided | Depressional Storage (22nd St. to 28th St.) | Not provided. | 100% On-site Retention | Completed | 2014 | 4.139 | 228 | A | 1008 | $491,976 | Not provided | Not provided | $491,976 | N/A | Structural | 2013 | Banana River Lagoon | Not provided | Not provided | 100% Table 5 & TA | yes | 142.2093 | 1036.8004
3091 | Natural Lands | Banana River | N/A | BR1-2 | 0.67 | 0.72 | 0.4863 | 4.1001 | 0.3574 | 1.9939 | 0.1738 | 3100 | Herbaceous Dry Prairie | KSC-18-BRL | Depressional Storage (22nd St. to 28th St.) | 1008.9331 | Kennedy Space Center | Not provided | Depressional Storage (22nd St. to 28th St.) | Not provided. | 100% On-site Retention | Completed | 2014 | 4.139 | 228 | A | 1008 | $491,976 | Not provided | Not provided | $491,976 | N/A | Structural | 2013 | Banana River Lagoon | Not provided | Not provided | 100% Table 5 & TA | yes | 178.1501 | 1967.997
3092 | Natural Lands | Banana River | N/A | BR1-2 | 0.67 | 0.72 | 0.13146 | 4.1001 | 0.3574 | 0.539 | 0.046984 | 6410 | Freshwater marshes | KSC-18-BRL | Depressional Storage (22nd St. to 28th St.) | 1008.9331 | Kennedy Space Center | Not provided | Depressional Storage (22nd St. to 28th St.) | Not provided. | 100% On-site Retention | Completed | 2014 | 4.139 | 228 | A | 1008 | $491,976 | Not provided | Not provided | $491,976 | N/A | Structural | 2013 | Banana River Lagoon | Not provided | Not provided | 100% Table 5 & TA | yes | 123.151 | 532.003
3093 | Natural Lands | Banana River | N/A | BR1-2 | 0.67 | 0.72 | 0.082842 | 2.8099 | 0.09677 | 0.23278 | 0.0080166 | 3100 | Herbaceous Dry Prairie | KSC-18-BRL | Depressional Storage (22nd St. to 28th St.) | 1008.9331 | Kennedy Space Center | Not provided | Depressional Storage (22nd St. to 28th St.) | Not provided. | 100% On-site Retention | Completed | 2014 | 4.139 | 228 | A | 1008 | $491,976 | Not provided | Not provided | $491,976 | N/A | Structural | 2013 | Banana River Lagoon | Not provided | Not provided | 100% Table 5 & TA | yes | 97.906 | 335.2478
3094 | Natural Lands | Banana River | N/A | BR1-2 | 0.67 | 0.72 | 0.53492 | 2.8099 | 0.09677 | 1.5031 | 0.051764 | 6182 | Cabbage palm savannah | KSC-18-BRL | Depressional Storage (22nd St. to 28th St.) | 1008.9331 | Kennedy Space Center | Not provided | Depressional Storage (22nd St. to 28th St.) | Not provided. | 100% On-site Retention | Completed | 2014 | 4.139 | 228 | A | 1008 | $491,976 | Not provided | Not provided | $491,976 | N/A | Structural | 2013 | Banana River Lagoon | Not provided | Not provided | 100% Table 5 & TA | yes | 188.454 | 2164.7522
3095 | Natural Lands | Banana River | N/A | BR1-2 | 0.67 | 0.72 | 0.42904 | 3.113 | 0.21644 | 1.3356 | 0.092861 | 3100 | Herbaceous Dry Prairie | KSC-18-BRL | Depressional Storage (22nd St. to 28th St.) | 1008.9331 | Kennedy Space Center | Not provided | Depressional Storage (22nd St. to 28th St.) | Not provided. | 100% On-site Retention | Completed | 2014 | 4.139 | 228 | A | 1008 | $491,976 | Not provided | Not provided | $491,976 | N/A | Structural | 2013 | Banana River Lagoon | Not provided | Not provided | 100% Table 5 & TA | yes | 183.2766 | 1736.2567
3096 | Natural Lands | Banana River | N/A | BR1-2 | 0.67 | 0.72 | 0.18873 | 3.113 | 0.21644 | 0.5875 | 0.040848 | 6460 | Mixed scrub-shrub wetland | KSC-18-BRL | Depressional Storage (22nd St. to 28th St.) | 1008.9331 | Kennedy Space Center | Not provided | Depressional Storage (22nd St. to 28th St.) | Not provided. | 100% On-site Retention | Completed | 2014 | 4.139 | 228 | A | 1008 | $491,976 | Not provided | Not provided | $491,976 | N/A | Structural | 2013 | Banana River Lagoon | Not provided | Not provided | 100% Table 5 & TA | yes | 131.8166 | 763.7433
3097 | Natural Lands | Banana River | N/A | BR1-2 | 0.67 | 0.72 | 0.61776 | 2.8673 | 0.20638 | 1.7713 | 0.12749 | 3100 | Herbaceous Dry Prairie | KSC-18-BRL | Depressional Storage (22nd St. to 28th St.) | 1008.9331 | Kennedy Space Center | Not provided | Depressional Storage (22nd St. to 28th St.) | Not provided. | 100% On-site Retention | Completed | 2014 | 4.139 | 228 | A | 1008 | $491,976 | Not provided | Not provided | $491,976 | N/A | Structural | 2013 | Banana River Lagoon | Not provided | Not provided | 100% Table 5 & TA | yes | 200 | 2500
3098 | Natural Lands | Banana River | N/A | BR1-2 | 0.67 | 0.72 | 0.27451 | 4.196 | 0.34338 | 1.1519 | 0.094262 | 3100 | Herbaceous Dry Prairie | KSC-18-BRL | Depressional Storage (22nd St. to 28th St.) | 1008.9331 | Kennedy Space Center | Not provided | Depressional Storage (22nd St. to 28th St.) | Not provided. | 100% On-site Retention | Completed | 2014 | 4.139 | 228 | A | 1008 | $491,976 | Not provided | Not provided | $491,976 | N/A | Structural | 2013 | Banana River Lagoon | Not provided | Not provided | 100% Table 5 & TA | yes | 169.801 | 1110.9123
3099 | Natural Lands | Banana River | N/A | BR1-2 | 0.67 | 0.72 | 0.34325 | 4.196 | 0.34338 | 1.4403 | 0.11787 | 6410 | Freshwater marshes | KSC-18-BRL | Depressional Storage (22nd St. to 28th St.) | 1008.9331 | Kennedy Space Center | Not provided | Depressional Storage (22nd St. to 28th St.) | Not provided. | 100% On-site Retention | Completed | 2014 | 4.139 | 228 | A | 1008 | $491,976 | Not provided | Not provided | $491,976 | N/A | Structural | 2013 | Banana River Lagoon | Not provided | Not provided | 100% Table 5 & TA | yes | 156.5077 | 1389.0877
3100 | Natural Lands | Banana River | N/A | BR1-2 | 0.67 | 0.72 | 0.61776 | 2.8162 | 0.082588 | 1.7397 | 0.05102 | 6182 | Cabbage palm savannah | KSC-18-BRL | Depressional Storage (22nd St. to 28th St.) | 1008.9331 | Kennedy Space Center | Not provided | Depressional Storage (22nd St. to 28th St.) | Not provided. | 100% On-site Retention | Completed | 2014 | 4.139 | 228 | A | 1008 | $491,976 | Not provided | Not provided | $491,976 | N/A | Structural | 2013 | Banana River Lagoon | Not provided | Not provided | 100% Table 5 & TA | yes | 200 | 2500
3101 | Natural Lands | Banana River | N/A | BR1-2 | 0.67 | 0.72 | 0.61776 | 2.8445 | 0.20333 | 1.7572 | 0.12561 | 3100 | Herbaceous Dry Prairie | KSC-18-BRL | Depressional Storage (22nd St. to 28th St.) | 1008.9331 | Kennedy Space Center | Not provided | Depressional Storage (22nd St. to 28th St.) | Not provided. | 100% On-site Retention | Completed | 2014 | 4.139 | 228 | A | 1008 | $491,976 | Not provided | Not provided | $491,976 | N/A | Structural | 2013 | Banana River Lagoon | Not provided | Not provided | 100% Table 5 & TA | yes | 200 | 2500
3102 | Natural Lands | Banana River | N/A | BR1-2 | 0.67 | 0.72 | 0.58299 | 2.3417 | 0.23456 | 1.3652 | 0.13675 | 3200 | Shrub and Brushland | KSC-18-BRL | Depressional Storage (22nd St. to 28th St.) | 1008.9331 | Kennedy Space Center | Not provided | Depressional Storage (22nd St. to 28th St.) | Not provided. | 100% On-site Retention | Completed | 2014 | 4.139 | 228 | A | 1008 | $491,976 | Not provided | Not provided | $491,976 | N/A | Structural | 2013 | Banana River Lagoon | Not provided | Not provided | 100% Table 5 & TA | yes | 192.4115 | 2359.2717
3103 | Natural Lands | Banana River | N/A | BR1-2 | 0.67 | 0.72 | 0.034775 | 2.3417 | 0.23456 | 0.081433 | 0.0081568 | 6182 | Cabbage palm savannah | KSC-18-BRL | Depressional Storage (22nd St. to 28th St.) | 1008.9331 | Kennedy Space Center | Not provided | Depressional Storage (22nd St. to 28th St.) | Not provided. | 100% On-site Retention | Completed | 2014 | 4.139 | 228 | A | 1008 | $491,976 | Not provided | Not provided | $491,976 | N/A | Structural | 2013 | Banana River Lagoon | Not provided | Not provided | 100% Table 5 & TA | yes | 64.7642 | 140.7283
3104 | Natural Lands | Banana River | N/A | BR1-2 | 0.67 | 0.72 | 0.6098 | 2.3881 | 0.2509 | 1.4563 | 0.153 | 3200 | Shrub and Brushland | KSC-18-BRL | Depressional Storage (22nd St. to 28th St.) | 1008.9331 | Kennedy Space Center | Not provided | Depressional Storage (22nd St. to 28th St.) | Not provided. | 100% On-site Retention | Completed | 2014 | 4.139 | 228 | A | 1008 | $491,976 | Not provided | Not provided | $491,976 | N/A | Structural | 2013 | Banana River Lagoon | Not provided | Not provided | 100% Table 5 & TA | yes | 199.2435 | 2467.7737
3105 | Natural Lands | Banana River | N/A | BR1-2 | 0.67 | 0.72 | 0.0079633 | 2.3881 | 0.2509 | 0.019017 | 0.001998 | 6182 | Cabbage palm savannah | KSC-18-BRL | Depressional Storage (22nd St. to 28th St.) | 1008.9331 | Kennedy Space Center | Not provided | Depressional Storage (22nd St. to 28th St.) | Not provided. | 100% On-site Retention | Completed | 2014 | 4.139 | 228 | A | 1008 | $491,976 | Not provided | Not provided | $491,976 | N/A | Structural | 2013 | Banana River Lagoon | Not provided | Not provided | 100% Table 5 & TA | yes | 28.9815 | 32.2263
3106 | Natural Lands | Banana River | N/A | BR1-2 | 0.67 | 0.72 | 0.61776 | 3.5771 | 0.30211 | 2.2098 | 0.18663 | 3100 | Herbaceous Dry Prairie | KSC-18-BRL | Depressional Storage (22nd St. to 28th St.) | 1008.9331 | Kennedy Space Center | Not provided | Depressional Storage (22nd St. to 28th St.) | Not provided. | 100% On-site Retention | Completed | 2014 | 4.139 | 228 | A | 1008 | $491,976 | Not provided | Not provided | $491,976 | N/A | Structural | 2013 | Banana River Lagoon | Not provided | Not provided | 100% Table 5 & TA | yes | 200 | 2500
3107 | Natural Lands | Banana River | N/A | BR1-2 | 0.67 | 0.72 | 0.56168 | 2.4054 | 0.2353 | 1.351 | 0.13216 | 3200 | Shrub and Brushland | KSC-18-BRL | Depressional Storage (22nd St. to 28th St.) | 1008.9331 | Kennedy Space Center | Not provided | Depressional Storage (22nd St. to 28th St.) | Not provided. | 100% On-site Retention | Completed | 2014 | 4.139 | 228 | A | 1008 | $491,976 | Not provided | Not provided | $491,976 | N/A | Structural | 2013 | Banana River Lagoon | Not provided | Not provided | 100% Table 5 & TA | yes | 190.5561 | 2273.0322
3108 | Natural Lands | Banana River | N/A | BR1-2 | 0.67 | 0.72 | 0.056085 | 2.4054 | 0.2353 | 0.13491 | 0.013197 | 6182 | Cabbage palm savannah | KSC-18-BRL | Depressional Storage (22nd St. to 28th St.) | 1008.9331 | Kennedy Space Center | Not provided | Depressional Storage (22nd St. to 28th St.) | Not provided. | 100% On-site Retention | Completed | 2014 | 4.139 | 228 | A | 1008 | $491,976 | Not provided | Not provided | $491,976 | N/A | Structural | 2013 | Banana River Lagoon | Not provided | Not provided | 100% Table 5 & TA | yes | 111.6702 | 226.9678
3109 | Natural Lands | Banana River | N/A | BR1-2 | 0.67 | 0.72 | 0.61776 | 4.0786 | 0.40345 | 2.5196 | 0.24924 | 3100 | Herbaceous Dry Prairie | KSC-18-BRL | Depressional Storage (22nd St. to 28th St.) | 1008.9331 | Kennedy Space Center | Not provided | Depressional Storage (22nd St. to 28th St.) | Not provided. | 100% On-site Retention | Completed | 2014 | 4.139 | 228 | A | 1008 | $491,976 | Not provided | Not provided | $491,976 | N/A | Structural | 2013 | Banana River Lagoon | Not provided | Not provided | 100% Table 5 & TA | yes | 200 | 2500
3110 | Natural Lands | Banana River | N/A | BR1-2 | 0.67 | 0.72 | 0.61761 | 3.0923 | 0.23711 | 1.9098 | 0.14644 | 3100 | Herbaceous Dry Prairie | KSC-18-BRL | Depressional Storage (22nd St. to 28th St.) | 1008.9331 | Kennedy Space Center | Not provided | Depressional Storage (22nd St. to 28th St.) | Not provided. | 100% On-site Retention | Completed | 2014 | 4.139 | 228 | A | 1008 | $491,976 | Not provided | Not provided | $491,976 | N/A | Structural | 2013 | Banana River Lagoon | Not provided | Not provided | 100% Table 5 & TA | yes | 199.3844 | 2499.3628
3111 | Natural Lands | Banana River | N/A | BR1-2 | 0.67 | 0.72 | 0.00015746 | 3.0923 | 0.23711 | 0.00048692 | 3.7335e-05 | 6410 | Freshwater marshes | KSC-18-BRL | Depressional Storage (22nd St. to 28th St.) | 1008.9331 | Kennedy Space Center | Not provided | Depressional Storage (22nd St. to 28th St.) | Not provided. | 100% On-site Retention | Completed | 2014 | 4.139 | 228 | A | 1008 | $491,976 | Not provided | Not provided | $491,976 | N/A | Structural | 2013 | Banana River Lagoon | Not provided | Not provided | 100% Table 5 & TA | yes | 4.1408 | 0.63723
3112 | Natural Lands | Banana River | N/A | BR1-2 | 0.67 | 0.72 | 0.12459 | 3.4945 | 0.38232 | 0.43537 | 0.047633 | 3100 | Herbaceous Dry Prairie | KSC-18-BRL | Depressional Storage (22nd St. to 28th St.) | 1008.9331 | Kennedy Space Center | Not provided | Depressional Storage (22nd St. to 28th St.) | Not provided. | 100% On-site Retention | Completed | 2014 | 4.139 | 228 | A | 1008 | $491,976 | Not provided | Not provided | $491,976 | N/A | Structural | 2013 | Banana River Lagoon | Not provided | Not provided | 100% Table 5 & TA | yes | 107.2236 | 504.1902
3113 | Natural Lands | Banana River | N/A | BR1-2 | 0.67 | 0.72 | 0.49318 | 3.4945 | 0.38232 | 1.7234 | 0.18855 | 3200 | Shrub and Brushland | KSC-18-BRL | Depressional Storage (22nd St. to 28th St.) | 1008.9331 | Kennedy Space Center | Not provided | Depressional Storage (22nd St. to 28th St.) | Not provided. | 100% On-site Retention | Completed | 2014 | 4.139 | 228 | A | 1008 | $491,976 | Not provided | Not provided | $491,976 | N/A | Structural | 2013 | Banana River Lagoon | Not provided | Not provided | 100% Table 5 & TA | yes | 182.7078 | 1995.8098
3114 | Natural Lands | Banana River | N/A | BR1-2 | 0.67 | 0.72 | 0.04534 | 0.19169 | 0 | 0.0086914 | 0 | 3100 | Herbaceous Dry Prairie | KSC-18-BRL | Depressional Storage (22nd St. to 28th St.) | 1008.9331 | Kennedy Space Center | Not provided | Depressional Storage (22nd St. to 28th St.) | Not provided. | 100% On-site Retention | Completed | 2014 | 4.139 | 228 | A | 1008 | $491,976 | Not provided | Not provided | $491,976 | N/A | Structural | 2013 | Banana River Lagoon | Not provided | Not provided | 100% Table 5 & TA | yes | 78.3212 | 183.4826
3115 | Natural Lands | Banana River | N/A | BR1-2 | 0.67 | 0.72 | 0.0032254 | 3.217 | 0.24519 | 0.010376 | 0.00079083 | 3100 | Herbaceous Dry Prairie | KSC-18-BRL | Depressional Storage (22nd St. to 28th St.) | 1008.9331 | Kennedy Space Center | Not provided | Depressional Storage (22nd St. to 28th St.) | Not provided. | 100% On-site Retention | Completed | 2014 | 4.139 | 228 | A | 1008 | $491,976 | Not provided | Not provided | $491,976 | N/A | Structural | 2013 | Banana River Lagoon | Not provided | Not provided | 100% Table 5 & TA | yes | 35.9406 | 13.0526
3116 | Natural Lands | Banana River | N/A | BR1-2 | 0.67 | 0.72 | 0.61776 | 2.759 | 0.19125 | 1.7044 | 0.11815 | 3100 | Herbaceous Dry Prairie | KSC-18-BRL | Depressional Storage (22nd St. to 28th St.) | 1008.9331 | Kennedy Space Center | Not provided | Depressional Storage (22nd St. to 28th St.) | Not provided. | 100% On-site Retention | Completed | 2014 | 4.139 | 228 | A | 1008 | $491,976 | Not provided | Not provided | $491,976 | N/A | Structural | 2013 | Banana River Lagoon | Not provided | Not provided | 100% Table 5 & TA | yes | 200 | 2500
3117 | Natural Lands | Banana River | N/A | BR1-2 | 0.67 | 0.72 | 0.086376 | 4.3277 | 0.41144 | 0.37381 | 0.035539 | 3200 | Shrub and Brushland | KSC-18-BRL | Depressional Storage (22nd St. to 28th St.) | 1008.9331 | Kennedy Space Center | Not provided | Depressional Storage (22nd St. to 28th St.) | Not provided. | 100% On-site Retention | Completed | 2014 | 4.139 | 228 | A | 1008 | $491,976 | Not provided | Not provided | $491,976 | N/A | Structural | 2013 | Banana River Lagoon | Not provided | Not provided | 100% Table 5 & TA | yes | 113.7586 | 349.5522
3118 | Natural Lands | Banana River | N/A | BR1-2 | 0.67 | 0.72 | 0.3468 | 4.3277 | 0.41144 | 1.5009 | 0.14269 | 6460 | Mixed scrub-shrub wetland | KSC-18-BRL | Depressional Storage (22nd St. to 28th St.) | 1008.9331 | Kennedy Space Center | Not provided | Depressional Storage (22nd St. to 28th St.) | Not provided. | 100% On-site Retention | Completed | 2014 | 4.139 | 228 | A | 1008 | $491,976 | Not provided | Not provided | $491,976 | N/A | Structural | 2013 | Banana River Lagoon | Not provided | Not provided | 100% Table 5 & TA | yes | 156.1793 | 1403.4671
3119 | Natural Lands | Banana River | N/A | BR1-2 | 0.67 | 0.72 | 0.43508 | 3.5011 | 0.2781 | 1.5233 | 0.12099 | 3100 | Herbaceous Dry Prairie | KSC-18-BRL | Depressional Storage (22nd St. to 28th St.) | 1008.9331 | Kennedy Space Center | Not provided | Depressional Storage (22nd St. to 28th St.) | Not provided. | 100% On-site Retention | Completed | 2014 | 4.139 | 228 | A | 1008 | $491,976 | Not provided | Not provided | $491,976 | N/A | Structural | 2013 | Banana River Lagoon | Not provided | Not provided | 100% Table 5 & TA | yes | 175.1634 | 1760.7081
3120 | Natural Lands | Banana River | N/A | BR1-2 | 0.67 | 0.72 | 0.18268 | 3.5011 | 0.2781 | 0.63959 | 0.050804 | 6430 | Wet prairies | KSC-18-BRL | Depressional Storage (22nd St. to 28th St.) | 1008.9331 | Kennedy Space Center | Not provided | Depressional Storage (22nd St. to 28th St.) | Not provided. | 100% On-site Retention | Completed | 2014 | 4.139 | 228 | A | 1008 | $491,976 | Not provided | Not provided | $491,976 | N/A | Structural | 2013 | Banana River Lagoon | Not provided | Not provided | 100% Table 5 & TA | yes | 126.5521 | 739.2919
3121 | Natural Lands | Banana River | N/A | BR1-2 | 0.67 | 0.72 | 0.56318 | 3.4999 | 0.28471 | 1.9711 | 0.16034 | 3100 | Herbaceous Dry Prairie | KSC-18-BRL | Depressional Storage (22nd St. to 28th St.) | 1008.9331 | Kennedy Space Center | Not provided | Depressional Storage (22nd St. to 28th St.) | Not provided. | 100% On-site Retention | Completed | 2014 | 4.139 | 228 | A | 1008 | $491,976 | Not provided | Not provided | $491,976 | N/A | Structural | 2013 | Banana River Lagoon | Not provided | Not provided | 100% Table 5 & TA | yes | 203.4129 | 2279.1098
3122 | Natural Lands | Banana River | N/A | BR1-2 | 0.67 | 0.72 | 0.054583 | 3.4999 | 0.28471 | 0.19103 | 0.01554 | 6410 | Freshwater marshes | KSC-18-BRL | Depressional Storage (22nd St. to 28th St.) | 1008.9331 | Kennedy Space Center | Not provided | Depressional Storage (22nd St. to 28th St.) | Not provided. | 100% On-site Retention | Completed | 2014 | 4.139 | 228 | A | 1008 | $491,976 | Not provided | Not provided | $491,976 | N/A | Structural | 2013 | Banana River Lagoon | Not provided | Not provided | 100% Table 5 & TA | yes | 73.9586 | 220.8902
3123 | Natural Lands | Banana River | N/A | BR1-2 | 0.67 | 0.72 | 0.066365 | 3.071 | 0.33534 | 0.20381 | 0.022255 | 3100 | Herbaceous Dry Prairie | KSC-18-BRL | Depressional Storage (22nd St. to 28th St.) | 1008.9331 | Kennedy Space Center | Not provided | Depressional Storage (22nd St. to 28th St.) | Not provided. | 100% On-site Retention | Completed | 2014 | 4.139 | 228 | A | 1008 | $491,976 | Not provided | Not provided | $491,976 | N/A | Structural | 2013 | Banana River Lagoon | Not provided | Not provided | 100% Table 5 & TA | yes | 89.7182 | 268.5714
3124 | Natural Lands | Banana River | N/A | BR1-2 | 0.67 | 0.72 | 0.5514 | 3.071 | 0.33534 | 1.6934 | 0.18491 | 3200 | Shrub and Brushland | KSC-18-BRL | Depressional Storage (22nd St. to 28th St.) | 1008.9331 | Kennedy Space Center | Not provided | Depressional Storage (22nd St. to 28th St.) | Not provided. | 100% On-site Retention | Completed | 2014 | 4.139 | 228 | A | 1008 | $491,976 | Not provided | Not provided | $491,976 | N/A | Structural | 2013 | Banana River Lagoon | Not provided | Not provided | 100% Table 5 & TA | yes | 187.3001 | 2231.4286
3125 | Natural Lands | Banana River | N/A | BR1-2 | 0.67 | 0.72 | 0.045839 | 4.0795 | 0.30525 | 0.187 | 0.013992 | 3100 | Herbaceous Dry Prairie | KSC-18-BRL | Depressional Storage (22nd St. to 28th St.) | 1008.9331 | Kennedy Space Center | Not provided | Depressional Storage (22nd St. to 28th St.) | Not provided. | 100% On-site Retention | Completed | 2014 | 4.139 | 228 | A | 1008 | $491,976 | Not provided | Not provided | $491,976 | N/A | Structural | 2013 | Banana River Lagoon | Not provided | Not provided | 100% Table 5 & TA | yes | 86.7331 | 185.5032
3126 | Natural Lands | Banana River | N/A | BR1-2 | 0.67 | 0.72 | 0.1317 | 4.0795 | 0.30525 | 0.53729 | 0.040202 | 6430 | Wet prairies | KSC-18-BRL | Depressional Storage (22nd St. to 28th St.) | 1008.9331 | Kennedy Space Center | Not provided | Depressional Storage (22nd St. to 28th St.) | Not provided. | 100% On-site Retention | Completed | 2014 | 4.139 | 228 | A | 1008 | $491,976 | Not provided | Not provided | $491,976 | N/A | Structural | 2013 | Banana River Lagoon | Not provided | Not provided | 100% Table 5 & TA | yes | 103.6544 | 532.9812
3127 | Natural Lands | Banana River | N/A | BR1-2 | 0.67 | 0.72 | 0.44022 | 4.0795 | 0.30525 | 1.7959 | 0.13438 | 6460 | Mixed scrub-shrub wetland | KSC-18-BRL | Depressional Storage (22nd St. to 28th St.) | 1008.9331 | Kennedy Space Center | Not provided | Depressional Storage (22nd St. to 28th St.) | Not provided. | 100% On-site Retention | Completed | 2014 | 4.139 | 228 | A | 1008 | $491,976 | Not provided | Not provided | $491,976 | N/A | Structural | 2013 | Banana River Lagoon | Not provided | Not provided | 100% Table 5 & TA | yes | 194.3971 | 1781.5156
3128 | Natural Lands | Banana River | N/A | BR1-2 | 0.67 | 0.72 | 0.38143 | 4.2825 | 0.36896 | 1.6335 | 0.14073 | 3100 | Herbaceous Dry Prairie | KSC-18-BRL | Depressional Storage (22nd St. to 28th St.) | 1008.9331 | Kennedy Space Center | Not provided | Depressional Storage (22nd St. to 28th St.) | Not provided. | 100% On-site Retention | Completed | 2014 | 4.139 | 228 | A | 1008 | $491,976 | Not provided | Not provided | $491,976 | N/A | Structural | 2013 | Banana River Lagoon | Not provided | Not provided | 100% Table 5 & TA | yes | 165.6329 | 1543.6115
3129 | Natural Lands | Banana River | N/A | BR1-2 | 0.67 | 0.72 | 0.23633 | 4.2825 | 0.36896 | 1.0121 | 0.087195 | 6460 | Mixed scrub-shrub wetland | KSC-18-BRL | Depressional Storage (22nd St. to 28th St.) | 1008.9331 | Kennedy Space Center | Not provided | Depressional Storage (22nd St. to 28th St.) | Not provided. | 100% On-site Retention | Completed | 2014 | 4.139 | 228 | A | 1008 | $491,976 | Not provided | Not provided | $491,976 | N/A | Structural | 2013 | Banana River Lagoon | Not provided | Not provided | 100% Table 5 & TA | yes | 135.9545 | 956.3885
3130 | Natural Lands | Banana River | N/A | BR1-2 | 0.67 | 0.72 | 0.61776 | 3.773 | 0.25273 | 2.3308 | 0.15613 | 6410 | Freshwater marshes | KSC-18-BRL | Depressional Storage (22nd St. to 28th St.) | 1008.9331 | Kennedy Space Center | Not provided | Depressional Storage (22nd St. to 28th St.) | Not provided. | 100% On-site Retention | Completed | 2014 | 4.139 | 228 | A | 1008 | $491,976 | Not provided | Not provided | $491,976 | N/A | Structural | 2013 | Banana River Lagoon | Not provided | Not provided | 100% Table 5 & TA | yes | 200 | 2500
3131 | Natural Lands | Banana River | N/A | BR1-2 | 0.67 | 0.72 | 0.34177 | 2.5505 | 0.17366 | 0.87167 | 0.059351 | 3200 | Shrub and Brushland | KSC-18-BRL | Depressional Storage (22nd St. to 28th St.) | 1008.9331 | Kennedy Space Center | Not provided | Depressional Storage (22nd St. to 28th St.) | Not provided. | 100% On-site Retention | Completed | 2014 | 4.139 | 228 | A | 1008 | $491,976 | Not provided | Not provided | $491,976 | N/A | Structural | 2013 | Banana River Lagoon | Not provided | Not provided | 100% Table 5 & TA | yes | 154.2261 | 1383.0807
3132 | Natural Lands | Banana River | N/A | BR1-2 | 0.67 | 0.72 | 0.276 | 2.5505 | 0.17366 | 0.70392 | 0.047929 | 6182 | Cabbage palm savannah | KSC-18-BRL | Depressional Storage (22nd St. to 28th St.) | 1008.9331 | Kennedy Space Center | Not provided | Depressional Storage (22nd St. to 28th St.) | Not provided. | 100% On-site Retention | Completed | 2014 | 4.139 | 228 | A | 1008 | $491,976 | Not provided | Not provided | $491,976 | N/A | Structural | 2013 | Banana River Lagoon | Not provided | Not provided | 100% Table 5 & TA | yes | 146.1772 | 1116.9193
3133 | Natural Lands | Banana River | N/A | BR1-2 | 0.67 | 0.72 | 0.30987 | 3.4798 | 0.27802 | 1.0783 | 0.086152 | 3100 | Herbaceous Dry Prairie | KSC-18-BRL | Depressional Storage (22nd St. to 28th St.) | 1008.9331 | Kennedy Space Center | Not provided | Depressional Storage (22nd St. to 28th St.) | Not provided. | 100% On-site Retention | Completed | 2014 | 4.139 | 228 | A | 1008 | $491,976 | Not provided | Not provided | $491,976 | N/A | Structural | 2013 | Banana River Lagoon | Not provided | Not provided | 100% Table 5 & TA | yes | 154.8813 | 1254.0097
3134 | Natural Lands | Banana River | N/A | BR1-2 | 0.67 | 0.72 | 0.1256 | 3.4798 | 0.27802 | 0.43708 | 0.034921 | 3200 | Shrub and Brushland | KSC-18-BRL | Depressional Storage (22nd St. to 28th St.) | 1008.9331 | Kennedy Space Center | Not provided | Depressional Storage (22nd St. to 28th St.) | Not provided. | 100% On-site Retention | Completed | 2014 | 4.139 | 228 | A | 1008 | $491,976 | Not provided | Not provided | $491,976 | N/A | Structural | 2013 | Banana River Lagoon | Not provided | Not provided | 100% Table 5 & TA | yes | 88.6619 | 508.3004
3135 | Natural Lands | Banana River | N/A | BR1-2 | 0.67 | 0.72 | 0.18229 | 3.4798 | 0.27802 | 0.63432 | 0.05068 | 6182 | Cabbage palm savannah | KSC-18-BRL | Depressional Storage (22nd St. to 28th St.) | 1008.9331 | Kennedy Space Center | Not provided | Depressional Storage (22nd St. to 28th St.) | Not provided. | 100% On-site Retention | Completed | 2014 | 4.139 | 228 | A | 1008 | $491,976 | Not provided | Not provided | $491,976 | N/A | Structural | 2013 | Banana River Lagoon | Not provided | Not provided | 100% Table 5 & TA | yes | 134.5745 | 737.6899
3136 | Natural Lands | Banana River | N/A | BR1-2 | 0.67 | 0.72 | 0.0011541 | 3.1768 | 0.41942 | 0.0036662 | 0.00048404 | 3100 | Herbaceous Dry Prairie | KSC-18-BRL | Depressional Storage (22nd St. to 28th St.) | 1008.9331 | Kennedy Space Center | Not provided | Depressional Storage (22nd St. to 28th St.) | Not provided. | 100% On-site Retention | Completed | 2014 | 4.139 | 228 | A | 1008 | $491,976 | Not provided | Not provided | $491,976 | N/A | Structural | 2013 | Banana River Lagoon | Not provided | Not provided | 100% Table 5 & TA | yes | 10.4551 | 4.6703
3137 | Natural Lands | Banana River | N/A | BR1-2 | 0.67 | 0.72 | 0.61661 | 3.1768 | 0.41942 | 1.9589 | 0.25862 | 3200 | Shrub and Brushland | KSC-18-BRL | Depressional Storage (22nd St. to 28th St.) | 1008.9331 | Kennedy Space Center | Not provided | Depressional Storage (22nd St. to 28th St.) | Not provided. | 100% On-site Retention | Completed | 2014 | 4.139 | 228 | A | 1008 | $491,976 | Not provided | Not provided | $491,976 | N/A | Structural | 2013 | Banana River Lagoon | Not provided | Not provided | 100% Table 5 & TA | yes | 198.2132 | 2495.3297
3138 | Natural Lands | Banana River | N/A | BR1-2 | 0.67 | 0.72 | 0.47537 | 2.8878 | 0.22967 | 1.3728 | 0.10918 | 3100 | Herbaceous Dry Prairie | KSC-18-BRL | Depressional Storage (22nd St. to 28th St.) | 1008.9331 | Kennedy Space Center | Not provided | Depressional Storage (22nd St. to 28th St.) | Not provided. | 100% On-site Retention | Completed | 2014 | 4.139 | 228 | A | 1008 | $491,976 | Not provided | Not provided | $491,976 | N/A | Structural | 2013 | Banana River Lagoon | Not provided | Not provided | 100% Table 5 & TA | yes | 182.0263 | 1923.763
3139 | Natural Lands | Banana River | N/A | BR1-2 | 0.67 | 0.72 | 0.12946 | 2.8878 | 0.22967 | 0.37385 | 0.029733 | 3200 | Shrub and Brushland | KSC-18-BRL | Depressional Storage (22nd St. to 28th St.) | 1008.9331 | Kennedy Space Center | Not provided | Depressional Storage (22nd St. to 28th St.) | Not provided. | 100% On-site Retention | Completed | 2014 | 4.139 | 228 | A | 1008 | $491,976 | Not provided | Not provided | $491,976 | N/A | Structural | 2013 | Banana River Lagoon | Not provided | Not provided | 100% Table 5 & TA | yes | 102.5144 | 523.8984
3140 | Natural Lands | Banana River | N/A | BR1-2 | 0.67 | 0.72 | 0.012933 | 2.8878 | 0.22967 | 0.037348 | 0.0029704 | 6410 | Freshwater marshes | KSC-18-BRL | Depressional Storage (22nd St. to 28th St.) | 1008.9331 | Kennedy Space Center | Not provided | Depressional Storage (22nd St. to 28th St.) | Not provided. | 100% On-site Retention | Completed | 2014 | 4.139 | 228 | A | 1008 | $491,976 | Not provided | Not provided | $491,976 | N/A | Structural | 2013 | Banana River Lagoon | Not provided | Not provided | 100% Table 5 & TA | yes | 48.4765 | 52.3386
3141 | Natural Lands | Banana River | N/A | BR1-2 | 0.67 | 0.72 | 0.41393 | 3.8358 | 0.32259 | 1.5878 | 0.13353 | 3100 | Herbaceous Dry Prairie | KSC-18-BRL | Depressional Storage (22nd St. to 28th St.) | 1008.9331 | Kennedy Space Center | Not provided | Depressional Storage (22nd St. to 28th St.) | Not provided. | 100% On-site Retention | Completed | 2014 | 4.139 | 228 | A | 1008 | $491,976 | Not provided | Not provided | $491,976 | N/A | Structural | 2013 | Banana River Lagoon | Not provided | Not provided | 100% Table 5 & TA | yes | 281.7146 | 1675.1214
3142 | Natural Lands | Banana River | N/A | BR1-2 | 0.67 | 0.72 | 0.20383 | 3.8358 | 0.32259 | 0.78186 | 0.065754 | 6430 | Wet prairies | KSC-18-BRL | Depressional Storage (22nd St. to 28th St.) | 1008.9331 | Kennedy Space Center | Not provided | Depressional Storage (22nd St. to 28th St.) | Not provided. | 100% On-site Retention | Completed | 2014 | 4.139 | 228 | A | 1008 | $491,976 | Not provided | Not provided | $491,976 | N/A | Structural | 2013 | Banana River Lagoon | Not provided | Not provided | 100% Table 5 & TA | yes | 129.0302 | 824.8786
3143 | Natural Lands | Banana River | N/A | BR1-2 | 0.67 | 0.72 | 0.34818 | 4.3394 | 0.37242 | 1.5109 | 0.12967 | 3100 | Herbaceous Dry Prairie | KSC-18-BRL | Depressional Storage (22nd St. to 28th St.) | 1008.9331 | Kennedy Space Center | Not provided | Depressional Storage (22nd St. to 28th St.) | Not provided. | 100% On-site Retention | Completed | 2014 | 4.139 | 228 | A | 1008 | $491,976 | Not provided | Not provided | $491,976 | N/A | Structural | 2013 | Banana River Lagoon | Not provided | Not provided | 100% Table 5 & TA | yes | 158.7972 | 1409.0503
3144 | Natural Lands | Banana River | N/A | BR1-2 | 0.67 | 0.72 | 0.26958 | 4.3394 | 0.37242 | 1.1698 | 0.1004 | 6410 | Freshwater marshes | KSC-18-BRL | Depressional Storage (22nd St. to 28th St.) | 1008.9331 | Kennedy Space Center | Not provided | Depressional Storage (22nd St. to 28th St.) | Not provided. | 100% On-site Retention | Completed | 2014 | 4.139 | 228 | A | 1008 | $491,976 | Not provided | Not provided | $491,976 | N/A | Structural | 2013 | Banana River Lagoon | Not provided | Not provided | 100% Table 5 & TA | yes | 142.286 | 1090.9497
3145 | Natural Lands | Banana River | N/A | BR1-2 | 0.67 | 0.72 | 0.37606 | 2.8347 | 0.15574 | 1.066 | 0.058569 | 3100 | Herbaceous Dry Prairie | KSC-18-BRL | Depressional Storage (22nd St. to 28th St.) | 1008.9331 | Kennedy Space Center | Not provided | Depressional Storage (22nd St. to 28th St.) | Not provided. | 100% On-site Retention | Completed | 2014 | 4.139 | 228 | A | 1008 | $491,976 | Not provided | Not provided | $491,976 | N/A | Structural | 2013 | Banana River Lagoon | Not provided | Not provided | 100% Table 5 & TA | yes | 170.111 | 1521.8583
3146 | Natural Lands | Banana River | N/A | BR1-2 | 0.67 | 0.72 | 0.2417 | 2.8347 | 0.15574 | 0.68515 | 0.037644 | 6182 | Cabbage palm savannah | KSC-18-BRL | Depressional Storage (22nd St. to 28th St.) | 1008.9331 | Kennedy Space Center | Not provided | Depressional Storage (22nd St. to 28th St.) | Not provided. | 100% On-site Retention | Completed | 2014 | 4.139 | 228 | A | 1008 | $491,976 | Not provided | Not provided | $491,976 | N/A | Structural | 2013 | Banana River Lagoon | Not provided | Not provided | 100% Table 5 & TA | yes | 139.1313 | 978.1417
3147 | Natural Lands | Banana River | N/A | BR1-2 | 0.67 | 0.72 | 0.51649 | 3.3523 | 0.25228 | 1.7314 | 0.1303 | 3100 | Herbaceous Dry Prairie | KSC-18-BRL | Depressional Storage (22nd St. to 28th St.) | 1008.9331 | Kennedy Space Center | Not provided | Depressional Storage (22nd St. to 28th St.) | Not provided. | 100% On-site Retention | Completed | 2014 | 4.139 | 228 | A | 1008 | $491,976 | Not provided | Not provided | $491,976 | N/A | Structural | 2013 | Banana River Lagoon | Not provided | Not provided | 100% Table 5 & TA | yes | 186.7778 | 2090.1446
3148 | Natural Lands | Banana River | N/A | BR1-2 | 0.67 | 0.72 | 0.10128 | 3.3523 | 0.25228 | 0.33952 | 0.02555 | 6182 | Cabbage palm savannah | KSC-18-BRL | Depressional Storage (22nd St. to 28th St.) | 1008.9331 | Kennedy Space Center | Not provided | Depressional Storage (22nd St. to 28th St.) | Not provided. | 100% On-site Retention | Completed | 2014 | 4.139 | 228 | A | 1008 | $491,976 | Not provided | Not provided | $491,976 | N/A | Structural | 2013 | Banana River Lagoon | Not provided | Not provided | 100% Table 5 & TA | yes | 109.7714 | 409.8554
3149 | Natural Lands | Banana River | N/A | BR1-2 | 0.67 | 0.72 | 0.24189 | 2.4825 | 0.12772 | 0.6005 | 0.030893 | 3200 | Shrub and Brushland | KSC-18-BRL | Depressional Storage (22nd St. to 28th St.) | 1008.9331 | Kennedy Space Center | Not provided | Depressional Storage (22nd St. to 28th St.) | Not provided. | 100% On-site Retention | Completed | 2014 | 4.139 | 228 | A | 1008 | $491,976 | Not provided | Not provided | $491,976 | N/A | Structural | 2013 | Banana River Lagoon | Not provided | Not provided | 100% Table 5 & TA | yes | 141.4576 | 978.8962
3150 | Natural Lands | Banana River | N/A | BR1-2 | 0.67 | 0.72 | 0.37249 | 2.4825 | 0.12772 | 0.92472 | 0.047573 | 6182 | Cabbage palm savannah | KSC-18-BRL | Depressional Storage (22nd St. to 28th St.) | 1008.9331 | Kennedy Space Center | Not provided | Depressional Storage (22nd St. to 28th St.) | Not provided. | 100% On-site Retention | Completed | 2014 | 4.139 | 228 | A | 1008 | $491,976 | Not provided | Not provided | $491,976 | N/A | Structural | 2013 | Banana River Lagoon | Not provided | Not provided | 100% Table 5 & TA | yes | 167.758 | 1507.4259
3151 | Natural Lands | Banana River | N/A | BR1-2 | 0.67 | 0.72 | 0.0033799 | 2.4825 | 0.12772 | 0.0083906 | 0.00043167 | 6182 | Cabbage palm savannah | KSC-18-BRL | Depressional Storage (22nd St. to 28th St.) | 1008.9331 | Kennedy Space Center | Not provided | Depressional Storage (22nd St. to 28th St.) | Not provided. | 100% On-site Retention | Completed | 2014 | 4.139 | 228 | A | 1008 | $491,976 | Not provided | Not provided | $491,976 | N/A | Structural | 2013 | Banana River Lagoon | Not provided | Not provided | 100% Table 5 & TA | yes | 56.3278 | 13.6779
3152 | Natural Lands | Banana River | N/A | BR1-2 | 0.67 | 0.72 | 0.61776 | 3.3756 | 0.27466 | 2.0853 | 0.16968 | 3100 | Herbaceous Dry Prairie | KSC-18-BRL | Depressional Storage (22nd St. to 28th St.) | 1008.9331 | Kennedy Space Center | Not provided | Depressional Storage (22nd St. to 28th St.) | Not provided. | 100% On-site Retention | Completed | 2014 | 4.139 | 228 | A | 1008 | $491,976 | Not provided | Not provided | $491,976 | N/A | Structural | 2013 | Banana River Lagoon | Not provided | Not provided | 100% Table 5 & TA | yes | 200 | 2500
3153 | Natural Lands | Banana River | N/A | BR1-2 | 0.67 | 0.72 | 0.61776 | 3.7693 | 0.25221 | 2.3285 | 0.15581 | 6410 | Freshwater marshes | KSC-18-BRL | Depressional Storage (22nd St. to 28th St.) | 1008.9331 | Kennedy Space Center | Not provided | Depressional Storage (22nd St. to 28th St.) | Not provided. | 100% On-site Retention | Completed | 2014 | 4.139 | 228 | A | 1008 | $491,976 | Not provided | Not provided | $491,976 | N/A | Structural | 2013 | Banana River Lagoon | Not provided | Not provided | 100% Table 5 & TA | yes | 200 | 2500
3154 | Natural Lands | Banana River | N/A | BR1-2 | 0.67 | 0.72 | 0.0042713 | 3.1536 | 0.2157 | 0.01347 | 0.00092131 | 3100 | Herbaceous Dry Prairie | KSC-18-BRL | Depressional Storage (22nd St. to 28th St.) | 1008.9331 | Kennedy Space Center | Not provided | Depressional Storage (22nd St. to 28th St.) | Not provided. | 100% On-site Retention | Completed | 2014 | 4.139 | 228 | A | 1008 | $491,976 | Not provided | Not provided | $491,976 | N/A | Structural | 2013 | Banana River Lagoon | Not provided | Not provided | 100% Table 5 & TA | yes | 23.1407 | 17.2852
3155 | Agricultural Lands | Banana River | N/A | BR1-2 | 0.67 | 0.72 | 0.45822 | 3.1536 | 0.2157 | 1.445 | 0.098838 | 3300 | Mixed Rangeland | KSC-18-BRL | Depressional Storage (22nd St. to 28th St.) | 1008.9331 | Kennedy Space Center | Not provided | Depressional Storage (22nd St. to 28th St.) | Not provided. | 100% On-site Retention | Completed | 2014 | 4.139 | 228 | A | 1008 | $491,976 | Not provided | Not provided | $491,976 | N/A | Structural | 2013 | Banana River Lagoon | Not provided | Not provided | 100% Table 5 & TA | yes | 172.7439 | 1854.3529
3156 | Natural Lands | Banana River | N/A | BR1-2 | 0.67 | 0.72 | 0.15527 | 3.1536 | 0.2157 | 0.48966 | 0.033492 | 6182 | Cabbage palm savannah | KSC-18-BRL | Depressional Storage (22nd St. to 28th St.) | 1008.9331 | Kennedy Space Center | Not provided | Depressional Storage (22nd St. to 28th St.) | Not provided. | 100% On-site Retention | Completed | 2014 | 4.139 | 228 | A | 1008 | $491,976 | Not provided | Not provided | $491,976 | N/A | Structural | 2013 | Banana River Lagoon | Not provided | Not provided | 100% Table 5 & TA | yes | 188.3915 | 628.3619
3157 | Natural Lands | Banana River | N/A | BR1-2 | 0.67 | 0.72 | 0.18275 | 3.4031 | 0.32491 | 0.62191 | 0.059377 | 3100 | Herbaceous Dry Prairie | KSC-18-BRL | Depressional Storage (22nd St. to 28th St.) | 1008.9331 | Kennedy Space Center | Not provided | Depressional Storage (22nd St. to 28th St.) | Not provided. | 100% On-site Retention | Completed | 2014 | 4.139 | 228 | A | 1008 | $491,976 | Not provided | Not provided | $491,976 | N/A | Structural | 2013 | Banana River Lagoon | Not provided | Not provided | 100% Table 5 & TA | yes | 130.03 | 739.552
3158 | Natural Lands | Banana River | N/A | BR1-2 | 0.67 | 0.72 | 0.32577 | 3.4031 | 0.32491 | 1.1086 | 0.10585 | 3200 | Shrub and Brushland | KSC-18-BRL | Depressional Storage (22nd St. to 28th St.) | 1008.9331 | Kennedy Space Center | Not provided | Depressional Storage (22nd St. to 28th St.) | Not provided. | 100% On-site Retention | Completed | 2014 | 4.139 | 228 | A | 1008 | $491,976 | Not provided | Not provided | $491,976 | N/A | Structural | 2013 | Banana River Lagoon | Not provided | Not provided | 100% Table 5 & TA | yes | 208.514 | 1318.3352
3159 | Natural Lands | Banana River | N/A | BR1-2 | 0.67 | 0.72 | 0.10925 | 3.4031 | 0.32491 | 0.37178 | 0.035496 | 6460 | Mixed scrub-shrub wetland | KSC-18-BRL | Depressional Storage (22nd St. to 28th St.) | 1008.9331 | Kennedy Space Center | Not provided | Depressional Storage (22nd St. to 28th St.) | Not provided. | 100% On-site Retention | Completed | 2014 | 4.139 | 228 | A | 1008 | $491,976 | Not provided | Not provided | $491,976 | N/A | Structural | 2013 | Banana River Lagoon | Not provided | Not provided | 100% Table 5 & TA | yes | 94.8804 | 442.1129
3160 | Natural Lands | Banana River | N/A | BR1-2 | 0.67 | 0.72 | 0.61112 | 2.1655 | 0.22077 | 1.3234 | 0.13492 | 3200 | Shrub and Brushland | KSC-18-BRL | Depressional Storage (22nd St. to 28th St.) | 1008.9331 | Kennedy Space Center | Not provided | Depressional Storage (22nd St. to 28th St.) | Not provided. | 100% On-site Retention | Completed | 2014 | 4.139 | 228 | A | 1008 | $491,976 | Not provided | Not provided | $491,976 | N/A | Structural | 2013 | Banana River Lagoon | Not provided | Not provided | 100% Table 5 & TA | yes | 197.8357 | 2473.1037
3161 | Natural Lands | Banana River | N/A | BR1-2 | 0.67 | 0.72 | 0.0066462 | 2.1655 | 0.22077 | 0.014393 | 0.0014673 | 6182 | Cabbage palm savannah | KSC-18-BRL | Depressional Storage (22nd St. to 28th St.) | 1008.9331 | Kennedy Space Center | Not provided | Depressional Storage (22nd St. to 28th St.) | Not provided. | 100% On-site Retention | Completed | 2014 | 4.139 | 228 | A | 1008 | $491,976 | Not provided | Not provided | $491,976 | N/A | Structural | 2013 | Banana River Lagoon | Not provided | Not provided | 100% Table 5 & TA | yes | 45.693 | 26.8963
3162 | Natural Lands | Banana River | N/A | BR1-2 | 0.67 | 0.72 | 0.11228 | 3.9698 | 0.29176 | 0.44572 | 0.032757 | 3100 | Herbaceous Dry Prairie | KSC-18-BRL | Depressional Storage (22nd St. to 28th St.) | 1008.9331 | Kennedy Space Center | Not provided | Depressional Storage (22nd St. to 28th St.) | Not provided. | 100% On-site Retention | Completed | 2014 | 4.139 | 228 | A | 1008 | $491,976 | Not provided | Not provided | $491,976 | N/A | Structural | 2013 | Banana River Lagoon | Not provided | Not provided | 100% Table 5 & TA | yes | 119.7426 | 454.3664
3163 | Natural Lands | Banana River | N/A | BR1-2 | 0.67 | 0.72 | 0.50549 | 3.9698 | 0.29176 | 2.0067 | 0.14748 | 6460 | Mixed scrub-shrub wetland | KSC-18-BRL | Depressional Storage (22nd St. to 28th St.) | 1008.9331 | Kennedy Space Center | Not provided | Depressional Storage (22nd St. to 28th St.) | Not provided. | 100% On-site Retention | Completed | 2014 | 4.139 | 228 | A | 1008 | $491,976 | Not provided | Not provided | $491,976 | N/A | Structural | 2013 | Banana River Lagoon | Not provided | Not provided | 100% Table 5 & TA | yes | 182.7783 | 2045.6336
3164 | Natural Lands | Banana River | N/A | BR1-2 | 0.67 | 0.72 | 0.61776 | 2.6939 | 0.18216 | 1.6642 | 0.11253 | 3100 | Herbaceous Dry Prairie | KSC-18-BRL | Depressional Storage (22nd St. to 28th St.) | 1008.9331 | Kennedy Space Center | Not provided | Depressional Storage (22nd St. to 28th St.) | Not provided. | 100% On-site Retention | Completed | 2014 | 4.139 | 228 | A | 1008 | $491,976 | Not provided | Not provided | $491,976 | N/A | Structural | 2013 | Banana River Lagoon | Not provided | Not provided | 100% Table 5 & TA | yes | 200 | 2500
3165 | Natural Lands | Banana River | N/A | BR1-2 | 0.67 | 0.72 | 0.46619 | 2.9873 | 0.27953 | 1.3926 | 0.13031 | 3200 | Shrub and Brushland | KSC-18-BRL | Depressional Storage (22nd St. to 28th St.) | 1008.9331 | Kennedy Space Center | Not provided | Depressional Storage (22nd St. to 28th St.) | Not provided. | 100% On-site Retention | Completed | 2014 | 4.139 | 228 | A | 1008 | $491,976 | Not provided | Not provided | $491,976 | N/A | Structural | 2013 | Banana River Lagoon | Not provided | Not provided | 100% Table 5 & TA | yes | 178.6453 | 1886.5979
3166 | Natural Lands | Banana River | N/A | BR1-2 | 0.67 | 0.72 | 0.15157 | 2.9873 | 0.27953 | 0.4528 | 0.04237 | 6182 | Cabbage palm savannah | KSC-18-BRL | Depressional Storage (22nd St. to 28th St.) | 1008.9331 | Kennedy Space Center | Not provided | Depressional Storage (22nd St. to 28th St.) | Not provided. | 100% On-site Retention | Completed | 2014 | 4.139 | 228 | A | 1008 | $491,976 | Not provided | Not provided | $491,976 | N/A | Structural | 2013 | Banana River Lagoon | Not provided | Not provided | 100% Table 5 & TA | yes | 142.1567 | 613.4021
3167 | Natural Lands | Banana River | N/A | BR1-2 | 0.67 | 0.72 | 0.32545 | 2.8065 | 0.1435 | 0.91338 | 0.046702 | 3100 | Herbaceous Dry Prairie | KSC-18-BRL | Depressional Storage (22nd St. to 28th St.) | 1008.9331 | Kennedy Space Center | Not provided | Depressional Storage (22nd St. to 28th St.) | Not provided. | 100% On-site Retention | Completed | 2014 | 4.139 | 228 | A | 1008 | $491,976 | Not provided | Not provided | $491,976 | N/A | Structural | 2013 | Banana River Lagoon | Not provided | Not provided | 100% Table 5 & TA | yes | 155.226 | 1317.053
3168 | Natural Lands | Banana River | N/A | BR1-2 | 0.67 | 0.72 | 0.29231 | 2.8065 | 0.1435 | 0.82038 | 0.041947 | 6182 | Cabbage palm savannah | KSC-18-BRL | Depressional Storage (22nd St. to 28th St.) | 1008.9331 | Kennedy Space Center | Not provided | Depressional Storage (22nd St. to 28th St.) | Not provided. | 100% On-site Retention | Completed | 2014 | 4.139 | 228 | A | 1008 | $491,976 | Not provided | Not provided | $491,976 | N/A | Structural | 2013 | Banana River Lagoon | Not provided | Not provided | 100% Table 5 & TA | yes | 147.274 | 1182.947
3169 | Natural Lands | Banana River | N/A | BR1-2 | 0.67 | 0.72 | 0.47779 | 3.7023 | 0.30895 | 1.7689 | 0.14761 | 3100 | Herbaceous Dry Prairie | KSC-18-BRL | Depressional Storage (22nd St. to 28th St.) | 1008.9331 | Kennedy Space Center | Not provided | Depressional Storage (22nd St. to 28th St.) | Not provided. | 100% On-site Retention | Completed | 2014 | 4.139 | 228 | A | 1008 | $491,976 | Not provided | Not provided | $491,976 | N/A | Structural | 2013 | Banana River Lagoon | Not provided | Not provided | 100% Table 5 & TA | yes | 187.7925 | 1933.5328
3170 | Natural Lands | Banana River | N/A | BR1-2 | 0.67 | 0.72 | 0.13998 | 3.7023 | 0.30895 | 0.51824 | 0.043246 | 6430 | Wet prairies | KSC-18-BRL | Depressional Storage (22nd St. to 28th St.) | 1008.9331 | Kennedy Space Center | Not provided | Depressional Storage (22nd St. to 28th St.) | Not provided. | 100% On-site Retention | Completed | 2014 | 4.139 | 228 | A | 1008 | $491,976 | Not provided | Not provided | $491,976 | N/A | Structural | 2013 | Banana River Lagoon | Not provided | Not provided | 100% Table 5 & TA | yes | 105.5386 | 566.4672
3171 | Natural Lands | Banana River | N/A | BR1-2 | 0.67 | 0.72 | 0.61776 | 3.7006 | 0.31921 | 2.2861 | 0.1972 | 3100 | Herbaceous Dry Prairie | KSC-18-BRL | Depressional Storage (22nd St. to 28th St.) | 1008.9331 | Kennedy Space Center | Not provided | Depressional Storage (22nd St. to 28th St.) | Not provided. | 100% On-site Retention | Completed | 2014 | 4.139 | 228 | A | 1008 | $491,976 | Not provided | Not provided | $491,976 | N/A | Structural | 2013 | Banana River Lagoon | Not provided | Not provided | 100% Table 5 & TA | yes | 200 | 2500
3172 | Natural Lands | Banana River | N/A | BR1-2 | 0.67 | 0.72 | 0.56548 | 3.9281 | 0.34626 | 2.2213 | 0.1958 | 3100 | Herbaceous Dry Prairie | KSC-18-BRL | Depressional Storage (22nd St. to 28th St.) | 1008.9331 | Kennedy Space Center | Not provided | Depressional Storage (22nd St. to 28th St.) | Not provided. | 100% On-site Retention | Completed | 2014 | 4.139 | 228 | A | 1008 | $491,976 | Not provided | Not provided | $491,976 | N/A | Structural | 2013 | Banana River Lagoon | Not provided | Not provided | 100% Table 5 & TA | yes | 191.7894 | 2288.4104
3173 | Natural Lands | Banana River | N/A | BR1-2 | 0.67 | 0.72 | 0.052285 | 3.9281 | 0.34626 | 0.20538 | 0.018104 | 6430 | Wet prairies | KSC-18-BRL | Depressional Storage (22nd St. to 28th St.) | 1008.9331 | Kennedy Space Center | Not provided | Depressional Storage (22nd St. to 28th St.) | Not provided. | 100% On-site Retention | Completed | 2014 | 4.139 | 228 | A | 1008 | $491,976 | Not provided | Not provided | $491,976 | N/A | Structural | 2013 | Banana River Lagoon | Not provided | Not provided | 100% Table 5 & TA | yes | 68.339 | 211.5896
3174 | Natural Lands | Banana River | N/A | BR1-2 | 0.67 | 0.72 | 0.23894 | 3.3935 | 0.42308 | 0.81084 | 0.10109 | 3100 | Herbaceous Dry Prairie | KSC-18-BRL | Depressional Storage (22nd St. to 28th St.) | 1008.9331 | Kennedy Space Center | Not provided | Depressional Storage (22nd St. to 28th St.) | Not provided. | 100% On-site Retention | Completed | 2014 | 4.139 | 228 | A | 1008 | $491,976 | Not provided | Not provided | $491,976 | N/A | Structural | 2013 | Banana River Lagoon | Not provided | Not provided | 100% Table 5 & TA | yes | 190.6805 | 966.941
3175 | Natural Lands | Banana River | N/A | BR1-2 | 0.67 | 0.72 | 0.37883 | 3.3935 | 0.42308 | 1.2856 | 0.16027 | 3200 | Shrub and Brushland | KSC-18-BRL | Depressional Storage (22nd St. to 28th St.) | 1008.9331 | Kennedy Space Center | Not provided | Depressional Storage (22nd St. to 28th St.) | Not provided. | 100% On-site Retention | Completed | 2014 | 4.139 | 228 | A | 1008 | $491,976 | Not provided | Not provided | $491,976 | N/A | Structural | 2013 | Banana River Lagoon | Not provided | Not provided | 100% Table 5 & TA | yes | 152.7216 | 1533.059
3176 | Natural Lands | Banana River | N/A | BR1-2 | 0.67 | 0.72 | 0.61776 | 3.8327 | 0.26095 | 2.3677 | 0.16121 | 6410 | Freshwater marshes | KSC-18-BRL | Depressional Storage (22nd St. to 28th St.) | 1008.9331 | Kennedy Space Center | Not provided | Depressional Storage (22nd St. to 28th St.) | Not provided. | 100% On-site Retention | Completed | 2014 | 4.139 | 228 | A | 1008 | $491,976 | Not provided | Not provided | $491,976 | N/A | Structural | 2013 | Banana River Lagoon | Not provided | Not provided | 100% Table 5 & TA | yes | 200 | 2500
3177 | Natural Lands | Banana River | N/A | BR1-2 | 0.67 | 0.72 | 0.38459 | 4.2175 | 0.36029 | 1.622 | 0.13856 | 3100 | Herbaceous Dry Prairie | KSC-18-BRL | Depressional Storage (22nd St. to 28th St.) | 1008.9331 | Kennedy Space Center | Not provided | Depressional Storage (22nd St. to 28th St.) | Not provided. | 100% On-site Retention | Completed | 2014 | 4.139 | 228 | A | 1008 | $491,976 | Not provided | Not provided | $491,976 | N/A | Structural | 2013 | Banana River Lagoon | Not provided | Not provided | 100% Table 5 & TA | yes | 185.4376 | 1556.3721
3178 | Natural Lands | Banana River | N/A | BR1-2 | 0.67 | 0.72 | 0.23318 | 4.2175 | 0.36029 | 0.98341 | 0.084011 | 6410 | Freshwater marshes | KSC-18-BRL | Depressional Storage (22nd St. to 28th St.) | 1008.9331 | Kennedy Space Center | Not provided | Depressional Storage (22nd St. to 28th St.) | Not provided. | 100% On-site Retention | Completed | 2014 | 4.139 | 228 | A | 1008 | $491,976 | Not provided | Not provided | $491,976 | N/A | Structural | 2013 | Banana River Lagoon | Not provided | Not provided | 100% Table 5 & TA | yes | 135.4201 | 943.6279
3179 | Natural Lands | Banana River | N/A | BR1-2 | 0.67 | 0.72 | 0.38824 | 3.6558 | 0.29614 | 1.4194 | 0.11497 | 3100 | Herbaceous Dry Prairie | KSC-18-BRL | Depressional Storage (22nd St. to 28th St.) | 1008.9331 | Kennedy Space Center | Not provided | Depressional Storage (22nd St. to 28th St.) | Not provided. | 100% On-site Retention | Completed | 2014 | 4.139 | 228 | A | 1008 | $491,976 | Not provided | Not provided | $491,976 | N/A | Structural | 2013 | Banana River Lagoon | Not provided | Not provided | 100% Table 5 & TA | yes | 165.8234 | 1571.1657
3180 | Natural Lands | Banana River | N/A | BR1-2 | 0.67 | 0.72 | 0.22952 | 3.6558 | 0.29614 | 0.83909 | 0.067969 | 6430 | Wet prairies | KSC-18-BRL | Depressional Storage (22nd St. to 28th St.) | 1008.9331 | Kennedy Space Center | Not provided | Depressional Storage (22nd St. to 28th St.) | Not provided. | 100% On-site Retention | Completed | 2014 | 4.139 | 228 | A | 1008 | $491,976 | Not provided | Not provided | $491,976 | N/A | Structural | 2013 | Banana River Lagoon | Not provided | Not provided | 100% Table 5 & TA | yes | 137.5369 | 928.8343
3181 | Natural Lands | Banana River | N/A | BR1-2 | 0.67 | 0.72 | 0.37917 | 3.8426 | 0.26202 | 1.457 | 0.099348 | 6170 | Mixed wetland hardwoods | KSC-18-BRL | Depressional Storage (22nd St. to 28th St.) | 1008.9331 | Kennedy Space Center | Not provided | Depressional Storage (22nd St. to 28th St.) | Not provided. | 100% On-site Retention | Completed | 2014 | 4.139 | 228 | A | 1008 | $491,976 | Not provided | Not provided | $491,976 | N/A | Structural | 2013 | Banana River Lagoon | Not provided | Not provided | 100% Table 5 & TA | yes | 163.5163 | 1534.4454
3182 | Natural Lands | Banana River | N/A | BR1-2 | 0.67 | 0.72 | 0.23859 | 3.8426 | 0.26202 | 0.91682 | 0.062515 | 6410 | Freshwater marshes | KSC-18-BRL | Depressional Storage (22nd St. to 28th St.) | 1008.9331 | Kennedy Space Center | Not provided | Depressional Storage (22nd St. to 28th St.) | Not provided. | 100% On-site Retention | Completed | 2014 | 4.139 | 228 | A | 1008 | $491,976 | Not provided | Not provided | $491,976 | N/A | Structural | 2013 | Banana River Lagoon | Not provided | Not provided | 100% Table 5 & TA | yes | 140.7607 | 965.5546
3183 | Natural Lands | Banana River | N/A | BR1-2 | 0.67 | 0.72 | 0.30967 | 3.0071 | 0.31732 | 0.93122 | 0.098265 | 3200 | Shrub and Brushland | KSC-18-BRL | Depressional Storage (22nd St. to 28th St.) | 1008.9331 | Kennedy Space Center | Not provided | Depressional Storage (22nd St. to 28th St.) | Not provided. | 100% On-site Retention | Completed | 2014 | 4.139 | 228 | A | 1008 | $491,976 | Not provided | Not provided | $491,976 | N/A | Structural | 2013 | Banana River Lagoon | Not provided | Not provided | 100% Table 5 & TA | yes | 147.1386 | 1253.1987
3184 | Natural Lands | Banana River | N/A | BR1-2 | 0.67 | 0.72 | 0.012477 | 3.0071 | 0.31732 | 0.03752 | 0.0039592 | 6182 | Cabbage palm savannah | KSC-18-BRL | Depressional Storage (22nd St. to 28th St.) | 1008.9331 | Kennedy Space Center | Not provided | Depressional Storage (22nd St. to 28th St.) | Not provided. | 100% On-site Retention | Completed | 2014 | 4.139 | 228 | A | 1008 | $491,976 | Not provided | Not provided | $491,976 | N/A | Structural | 2013 | Banana River Lagoon | Not provided | Not provided | 100% Table 5 & TA | yes | 41.0698 | 50.4921
3185 | Natural Lands | Banana River | N/A | BR1-2 | 0.67 | 0.72 | 0.61776 | 3.0673 | 0.23198 | 1.8949 | 0.14331 | 3100 | Herbaceous Dry Prairie | KSC-18-BRL | Depressional Storage (22nd St. to 28th St.) | 1008.9331 | Kennedy Space Center | Not provided | Depressional Storage (22nd St. to 28th St.) | Not provided. | 100% On-site Retention | Completed | 2014 | 4.139 | 228 | A | 1008 | $491,976 | Not provided | Not provided | $491,976 | N/A | Structural | 2013 | Banana River Lagoon | Not provided | Not provided | 100% Table 5 & TA | yes | 200 | 2500
3186 | Natural Lands | Banana River | N/A | BR1-2 | 0.67 | 0.72 | 0.54992 | 4.2429 | 0.38452 | 2.3332 | 0.21145 | 3100 | Herbaceous Dry Prairie | KSC-18-BRL | Depressional Storage (22nd St. to 28th St.) | 1008.9331 | Kennedy Space Center | Not provided | Depressional Storage (22nd St. to 28th St.) | Not provided. | 100% On-site Retention | Completed | 2014 | 4.139 | 228 | A | 1008 | $491,976 | Not provided | Not provided | $491,976 | N/A | Structural | 2013 | Banana River Lagoon | Not provided | Not provided | 100% Table 5 & TA | yes | 197.1627 | 2225.4498
3187 | Natural Lands | Banana River | N/A | BR1-2 | 0.67 | 0.72 | 0.042404 | 4.2429 | 0.38452 | 0.17992 | 0.016305 | 6410 | Freshwater marshes | KSC-18-BRL | Depressional Storage (22nd St. to 28th St.) | 1008.9331 | Kennedy Space Center | Not provided | Depressional Storage (22nd St. to 28th St.) | Not provided. | 100% On-site Retention | Completed | 2014 | 4.139 | 228 | A | 1008 | $491,976 | Not provided | Not provided | $491,976 | N/A | Structural | 2013 | Banana River Lagoon | Not provided | Not provided | 100% Table 5 & TA | yes | 70.9613 | 171.6036
3188 | Natural Lands | Banana River | N/A | BR1-2 | 0.67 | 0.72 | 0.025439 | 4.2429 | 0.38452 | 0.10793 | 0.0097816 | 6460 | Mixed scrub-shrub wetland | KSC-18-BRL | Depressional Storage (22nd St. to 28th St.) | 1008.9331 | Kennedy Space Center | Not provided | Depressional Storage (22nd St. to 28th St.) | Not provided. | 100% On-site Retention | Completed | 2014 | 4.139 | 228 | A | 1008 | $491,976 | Not provided | Not provided | $491,976 | N/A | Structural | 2013 | Banana River Lagoon | Not provided | Not provided | 100% Table 5 & TA | yes | 47.5437 | 102.9466
3189 | Natural Lands | Banana River | N/A | BR1-2 | 0.67 | 0.72 | 0.47441 | 3.6234 | 0.29032 | 1.719 | 0.13773 | 3100 | Herbaceous Dry Prairie | KSC-18-BRL | Depressional Storage (22nd St. to 28th St.) | 1008.9331 | Kennedy Space Center | Not provided | Depressional Storage (22nd St. to 28th St.) | Not provided. | 100% On-site Retention | Completed | 2014 | 4.139 | 228 | A | 1008 | $491,976 | Not provided | Not provided | $491,976 | N/A | Structural | 2013 | Banana River Lagoon | Not provided | Not provided | 100% Table 5 & TA | yes | 175.3277 | 1919.8702
3190 | Natural Lands | Banana River | N/A | BR1-2 | 0.67 | 0.72 | 0.14335 | 3.6234 | 0.29032 | 0.51943 | 0.041619 | 6460 | Mixed scrub-shrub wetland | KSC-18-BRL | Depressional Storage (22nd St. to 28th St.) | 1008.9331 | Kennedy Space Center | Not provided | Depressional Storage (22nd St. to 28th St.) | Not provided. | 100% On-site Retention | Completed | 2014 | 4.139 | 228 | A | 1008 | $491,976 | Not provided | Not provided | $491,976 | N/A | Structural | 2013 | Banana River Lagoon | Not provided | Not provided | 100% Table 5 & TA | yes | 126.9234 | 580.1298
3191 | Natural Lands | Banana River | N/A | BR1-2 | 0.67 | 0.72 | 0.17108 | 3.1538 | 0.23619 | 0.53956 | 0.040409 | 3100 | Herbaceous Dry Prairie | KSC-18-BRL | Depressional Storage (22nd St. to 28th St.) | 1008.9331 | Kennedy Space Center | Not provided | Depressional Storage (22nd St. to 28th St.) | Not provided. | 100% On-site Retention | Completed | 2014 | 4.139 | 228 | A | 1008 | $491,976 | Not provided | Not provided | $491,976 | N/A | Structural | 2013 | Banana River Lagoon | Not provided | Not provided | 100% Table 5 & TA | yes | 123.0011 | 692.3555
3192 | Natural Lands | Banana River | N/A | BR1-2 | 0.67 | 0.72 | 0.015871 | 3.1538 | 0.23619 | 0.050053 | 0.0037486 | 6182 | Cabbage palm savannah | KSC-18-BRL | Depressional Storage (22nd St. to 28th St.) | 1008.9331 | Kennedy Space Center | Not provided | Depressional Storage (22nd St. to 28th St.) | Not provided. | 100% On-site Retention | Completed | 2014 | 4.139 | 228 | A | 1008 | $491,976 | Not provided | Not provided | $491,976 | N/A | Structural | 2013 | Banana River Lagoon | Not provided | Not provided | 100% Table 5 & TA | yes | 37.3768 | 64.227
3193 | Natural Lands | Banana River | N/A | BR1-2 | 0.67 | 0.72 | 0.016669 | 3.1538 | 0.23619 | 0.052569 | 0.003937 | 6182 | Cabbage palm savannah | KSC-18-BRL | Depressional Storage (22nd St. to 28th St.) | 1008.9331 | Kennedy Space Center | Not provided | Depressional Storage (22nd St. to 28th St.) | Not provided. | 100% On-site Retention | Completed | 2014 | 4.139 | 228 | A | 1008 | $491,976 | Not provided | Not provided | $491,976 | N/A | Structural | 2013 | Banana River Lagoon | Not provided | Not provided | 100% Table 5 & TA | yes | 40.4323 | 67.4557
3194 | Natural Lands | Banana River | N/A | BR1-2 | 0.67 | 0.72 | 0.61776 | 3.0706 | 0.23238 | 1.8969 | 0.14356 | 3100 | Herbaceous Dry Prairie | KSC-18-BRL | Depressional Storage (22nd St. to 28th St.) | 1008.9331 | Kennedy Space Center | Not provided | Depressional Storage (22nd St. to 28th St.) | Not provided. | 100% On-site Retention | Completed | 2014 | 4.139 | 228 | A | 1008 | $491,976 | Not provided | Not provided | $491,976 | N/A | Structural | 2013 | Banana River Lagoon | Not provided | Not provided | 100% Table 5 & TA | yes | 200 | 2500
3195 | Natural Lands | Banana River | N/A | BR1-2 | 0.67 | 0.72 | 0.50184 | 2.9238 | 0.19202 | 1.4673 | 0.096363 | 3100 | Herbaceous Dry Prairie | KSC-18-BRL | Depressional Storage (22nd St. to 28th St.) | 1008.9331 | Kennedy Space Center | Not provided | Depressional Storage (22nd St. to 28th St.) | Not provided. | 100% On-site Retention | Completed | 2014 | 4.139 | 228 | A | 1008 | $491,976 | Not provided | Not provided | $491,976 | N/A | Structural | 2013 | Banana River Lagoon | Not provided | Not provided | 100% Table 5 & TA | yes | 184.2734 | 2030.8754
3196 | Natural Lands | Banana River | N/A | BR1-2 | 0.67 | 0.72 | 0.11592 | 2.9238 | 0.19202 | 0.33893 | 0.022259 | 6182 | Cabbage palm savannah | KSC-18-BRL | Depressional Storage (22nd St. to 28th St.) | 1008.9331 | Kennedy Space Center | Not provided | Depressional Storage (22nd St. to 28th St.) | Not provided. | 100% On-site Retention | Completed | 2014 | 4.139 | 228 | A | 1008 | $491,976 | Not provided | Not provided | $491,976 | N/A | Structural | 2013 | Banana River Lagoon | Not provided | Not provided | 100% Table 5 & TA | yes | 121.8034 | 469.1246
3197 | Natural Lands | Banana River | N/A | BR1-2 | 0.67 | 0.72 | 0.5859 | 3.8537 | 0.33573 | 2.2579 | 0.1967 | 3100 | Herbaceous Dry Prairie | KSC-18-BRL | Depressional Storage (22nd St. to 28th St.) | 1008.9331 | Kennedy Space Center | Not provided | Depressional Storage (22nd St. to 28th St.) | Not provided. | 100% On-site Retention | Completed | 2014 | 4.139 | 228 | A | 1008 | $491,976 | Not provided | Not provided | $491,976 | N/A | Structural | 2013 | Banana River Lagoon | Not provided | Not provided | 100% Table 5 & TA | yes | 192.1918 | 2371.0711
3198 | Natural Lands | Banana River | N/A | BR1-2 | 0.67 | 0.72 | 0.031859 | 3.8537 | 0.33573 | 0.12277 | 0.010696 | 6410 | Freshwater marshes | KSC-18-BRL | Depressional Storage (22nd St. to 28th St.) | 1008.9331 | Kennedy Space Center | Not provided | Depressional Storage (22nd St. to 28th St.) | Not provided. | 100% On-site Retention | Completed | 2014 | 4.139 | 228 | A | 1008 | $491,976 | Not provided | Not provided | $491,976 | N/A | Structural | 2013 | Banana River Lagoon | Not provided | Not provided | 100% Table 5 & TA | yes | 70.9382 | 128.9289
3199 | Natural Lands | Banana River | N/A | BR1-2 | 0.67 | 0.72 | 0.61776 | 2.674 | 0.063911 | 1.6519 | 0.039482 | 6182 | Cabbage palm savannah | KSC-18-BRL | Depressional Storage (22nd St. to 28th St.) | 1008.9331 | Kennedy Space Center | Not provided | Depressional Storage (22nd St. to 28th St.) | Not provided. | 100% On-site Retention | Completed | 2014 | 4.139 | 228 | A | 1008 | $491,976 | Not provided | Not provided | $491,976 | N/A | Structural | 2013 | Banana River Lagoon | Not provided | Not provided | 100% Table 5 & TA | yes | 200 | 2500
3200 | Natural Lands | Banana River | N/A | BR1-2 | 0.67 | 0.72 | 0.021551 | 2.9144 | 0.17945 | 0.062807 | 0.0038672 | 3100 | Herbaceous Dry Prairie | KSC-18-BRL | Depressional Storage (22nd St. to 28th St.) | 1008.9331 | Kennedy Space Center | Not provided | Depressional Storage (22nd St. to 28th St.) | Not provided. | 100% On-site Retention | Completed | 2014 | 4.139 | 228 | A | 1008 | $491,976 | Not provided | Not provided | $491,976 | N/A | Structural | 2013 | Banana River Lagoon | Not provided | Not provided | 100% Table 5 & TA | yes | 43.9217 | 87.2136
3201 | Natural Lands | Banana River | N/A | BR1-2 | 0.67 | 0.72 | 0.066038 | 2.9144 | 0.17945 | 0.19246 | 0.01185 | 3200 | Shrub and Brushland | KSC-18-BRL | Depressional Storage (22nd St. to 28th St.) | 1008.9331 | Kennedy Space Center | Not provided | Depressional Storage (22nd St. to 28th St.) | Not provided. | 100% On-site Retention | Completed | 2014 | 4.139 | 228 | A | 1008 | $491,976 | Not provided | Not provided | $491,976 | N/A | Structural | 2013 | Banana River Lagoon | Not provided | Not provided | 100% Table 5 & TA | yes | 66.9387 | 267.2457
3202 | Natural Lands | Banana River | N/A | BR1-2 | 0.67 | 0.72 | 0.17596 | 2.9144 | 0.17945 | 0.51281 | 0.031575 | 6182 | Cabbage palm savannah | KSC-18-BRL | Depressional Storage (22nd St. to 28th St.) | 1008.9331 | Kennedy Space Center | Not provided | Depressional Storage (22nd St. to 28th St.) | Not provided. | 100% On-site Retention | Completed | 2014 | 4.139 | 228 | A | 1008 | $491,976 | Not provided | Not provided | $491,976 | N/A | Structural | 2013 | Banana River Lagoon | Not provided | Not provided | 100% Table 5 & TA | yes | 109.2946 | 712.0832
3203 | Natural Lands | Banana River | N/A | BR1-2 | 0.67 | 0.72 | 0.5487 | 3.6787 | 0.31089 | 2.0185 | 0.17059 | 3100 | Herbaceous Dry Prairie | KSC-18-BRL | Depressional Storage (22nd St. to 28th St.) | 1008.9331 | Kennedy Space Center | Not provided | Depressional Storage (22nd St. to 28th St.) | Not provided. | 100% On-site Retention | Completed | 2014 | 4.139 | 228 | A | 1008 | $491,976 | Not provided | Not provided | $491,976 | N/A | Structural | 2013 | Banana River Lagoon | Not provided | Not provided | 100% Table 5 & TA | yes | 204.9173 | 2220.4971
3204 | Natural Lands | Banana River | N/A | BR1-2 | 0.67 | 0.72 | 0.069067 | 3.6787 | 0.31089 | 0.25407 | 0.021472 | 6430 | Wet prairies | KSC-18-BRL | Depressional Storage (22nd St. to 28th St.) | 1008.9331 | Kennedy Space Center | Not provided | Depressional Storage (22nd St. to 28th St.) | Not provided. | 100% On-site Retention | Completed | 2014 | 4.139 | 228 | A | 1008 | $491,976 | Not provided | Not provided | $491,976 | N/A | Structural | 2013 | Banana River Lagoon | Not provided | Not provided | 100% Table 5 & TA | yes | 95.9086 | 279.5029
3205 | Natural Lands | Banana River | N/A | BR1-2 | 0.67 | 0.72 | 0.5339 | 3.1801 | 0.23691 | 1.6979 | 0.12649 | 3100 | Herbaceous Dry Prairie | KSC-18-BRL | Depressional Storage (22nd St. to 28th St.) | 1008.9331 | Kennedy Space Center | Not provided | Depressional Storage (22nd St. to 28th St.) | Not provided. | 100% On-site Retention | Completed | 2014 | 4.139 | 228 | A | 1008 | $491,976 | Not provided | Not provided | $491,976 | N/A | Structural | 2013 | Banana River Lagoon | Not provided | Not provided | 100% Table 5 & TA | yes | 205.6922 | 2160.5974
3206 | Natural Lands | Banana River | N/A | BR1-2 | 0.67 | 0.72 | 0.083868 | 3.1801 | 0.23691 | 0.26671 | 0.019869 | 6410 | Freshwater marshes | KSC-18-BRL | Depressional Storage (22nd St. to 28th St.) | 1008.9331 | Kennedy Space Center | Not provided | Depressional Storage (22nd St. to 28th St.) | Not provided. | 100% On-site Retention | Completed | 2014 | 4.139 | 228 | A | 1008 | $491,976 | Not provided | Not provided | $491,976 | N/A | Structural | 2013 | Banana River Lagoon | Not provided | Not provided | 100% Table 5 & TA | yes | 91.7266 | 339.4026
3207 | Natural Lands | Banana River | N/A | BR1-2 | 0.67 | 0.72 | 0.61776 | 2.7284 | 0.30051 | 1.6855 | 0.18565 | 3200 | Shrub and Brushland | KSC-18-BRL | Depressional Storage (22nd St. to 28th St.) | 1008.9331 | Kennedy Space Center | Not provided | Depressional Storage (22nd St. to 28th St.) | Not provided. | 100% On-site Retention | Completed | 2014 | 4.139 | 228 | A | 1008 | $491,976 | Not provided | Not provided | $491,976 | N/A | Structural | 2013 | Banana River Lagoon | Not provided | Not provided | 100% Table 5 & TA | yes | 200 | 2500
3208 | Natural Lands | Banana River | N/A | BR1-2 | 0.67 | 0.72 | 0.43958 | 3.9693 | 0.34265 | 1.7448 | 0.15062 | 3100 | Herbaceous Dry Prairie | KSC-18-BRL | Depressional Storage (22nd St. to 28th St.) | 1008.9331 | Kennedy Space Center | Not provided | Depressional Storage (22nd St. to 28th St.) | Not provided. | 100% On-site Retention | Completed | 2014 | 4.139 | 228 | A | 1008 | $491,976 | Not provided | Not provided | $491,976 | N/A | Structural | 2013 | Banana River Lagoon | Not provided | Not provided | 100% Table 5 & TA | yes | 254.8077 | 1778.9313
3209 | Natural Lands | Banana River | N/A | BR1-2 | 0.67 | 0.72 | 0.025326 | 3.9693 | 0.34265 | 0.10053 | 0.008678 | 6430 | Wet prairies | KSC-18-BRL | Depressional Storage (22nd St. to 28th St.) | 1008.9331 | Kennedy Space Center | Not provided | Depressional Storage (22nd St. to 28th St.) | Not provided. | 100% On-site Retention | Completed | 2014 | 4.139 | 228 | A | 1008 | $491,976 | Not provided | Not provided | $491,976 | N/A | Structural | 2013 | Banana River Lagoon | Not provided | Not provided | 100% Table 5 & TA | yes | 106.4964 | 102.491
3210 | Natural Lands | Banana River | N/A | BR1-2 | 0.67 | 0.72 | 0.15285 | 3.9693 | 0.34265 | 0.60672 | 0.052376 | 6430 | Wet prairies | KSC-18-BRL | Depressional Storage (22nd St. to 28th St.) | 1008.9331 | Kennedy Space Center | Not provided | Depressional Storage (22nd St. to 28th St.) | Not provided. | 100% On-site Retention | Completed | 2014 | 4.139 | 228 | A | 1008 | $491,976 | Not provided | Not provided | $491,976 | N/A | Structural | 2013 | Banana River Lagoon | Not provided | Not provided | 100% Table 5 & TA | yes | 130.4733 | 618.5777
3211 | Natural Lands | Banana River | N/A | BR1-2 | 0.67 | 0.72 | 0.19519 | 3.9761 | 0.43271 | 0.77611 | 0.084463 | 3100 | Herbaceous Dry Prairie | KSC-18-BRL | Depressional Storage (22nd St. to 28th St.) | 1008.9331 | Kennedy Space Center | Not provided | Depressional Storage (22nd St. to 28th St.) | Not provided. | 100% On-site Retention | Completed | 2014 | 4.139 | 228 | A | 1008 | $491,976 | Not provided | Not provided | $491,976 | N/A | Structural | 2013 | Banana River Lagoon | Not provided | Not provided | 100% Table 5 & TA | yes | 129.8148 | 789.9259
3212 | Natural Lands | Banana River | N/A | BR1-2 | 0.67 | 0.72 | 0.0865 | 3.9761 | 0.43271 | 0.34393 | 0.03743 | 3200 | Shrub and Brushland | KSC-18-BRL | Depressional Storage (22nd St. to 28th St.) | 1008.9331 | Kennedy Space Center | Not provided | Depressional Storage (22nd St. to 28th St.) | Not provided. | 100% On-site Retention | Completed | 2014 | 4.139 | 228 | A | 1008 | $491,976 | Not provided | Not provided | $491,976 | N/A | Structural | 2013 | Banana River Lagoon | Not provided | Not provided | 100% Table 5 & TA | yes | 114.0734 | 350.0539
3213 | Natural Lands | Banana River | N/A | BR1-2 | 0.67 | 0.72 | 0.0021429 | 3.9761 | 0.43271 | 0.0085203 | 0.00092726 | 6460 | Mixed scrub-shrub wetland | KSC-18-BRL | Depressional Storage (22nd St. to 28th St.) | 1008.9331 | Kennedy Space Center | Not provided | Depressional Storage (22nd St. to 28th St.) | Not provided. | 100% On-site Retention | Completed | 2014 | 4.139 | 228 | A | 1008 | $491,976 | Not provided | Not provided | $491,976 | N/A | Structural | 2013 | Banana River Lagoon | Not provided | Not provided | 100% Table 5 & TA | yes | 15.9872 | 8.672
3214 | Natural Lands | Banana River | N/A | BR1-2 | 0.67 | 0.72 | 0.21559 | 3.0486 | 0.15454 | 0.65724 | 0.033317 | 3100 | Herbaceous Dry Prairie | KSC-18-BRL | Depressional Storage (22nd St. to 28th St.) | 1008.9331 | Kennedy Space Center | Not provided | Depressional Storage (22nd St. to 28th St.) | Not provided. | 100% On-site Retention | Completed | 2014 | 4.139 | 228 | A | 1008 | $491,976 | Not provided | Not provided | $491,976 | N/A | Structural | 2013 | Banana River Lagoon | Not provided | Not provided | 100% Table 5 & TA | yes | 137.9619 | 872.4504
3215 | Natural Lands | Banana River | N/A | BR1-2 | 0.67 | 0.72 | 0.40218 | 3.0486 | 0.15454 | 1.2261 | 0.062153 | 6182 | Cabbage palm savannah | KSC-18-BRL | Depressional Storage (22nd St. to 28th St.) | 1008.9331 | Kennedy Space Center | Not provided | Depressional Storage (22nd St. to 28th St.) | Not provided. | 100% On-site Retention | Completed | 2014 | 4.139 | 228 | A | 1008 | $491,976 | Not provided | Not provided | $491,976 | N/A | Structural | 2013 | Banana River Lagoon | Not provided | Not provided | 100% Table 5 & TA | yes | 171.1749 | 1627.5496
3216 | Natural Lands | Banana River | N/A | BR1-2 | 0.67 | 0.72 | 0.61206 | 4.278 | 0.39741 | 2.6184 | 0.24324 | 3100 | Herbaceous Dry Prairie | KSC-18-BRL | Depressional Storage (22nd St. to 28th St.) | 1008.9331 | Kennedy Space Center | Not provided | Depressional Storage (22nd St. to 28th St.) | Not provided. | 100% On-site Retention | Completed | 2014 | 4.139 | 228 | A | 1008 | $491,976 | Not provided | Not provided | $491,976 | N/A | Structural | 2013 | Banana River Lagoon | Not provided | Not provided | 100% Table 5 & TA | yes | 201.2683 | 2476.9365
3217 | Natural Lands | Banana River | N/A | BR1-2 | 0.67 | 0.72 | 0.0037724 | 4.278 | 0.39741 | 0.016138 | 0.0014992 | 6410 | Freshwater marshes | KSC-18-BRL | Depressional Storage (22nd St. to 28th St.) | 1008.9331 | Kennedy Space Center | Not provided | Depressional Storage (22nd St. to 28th St.) | Not provided. | 100% On-site Retention | Completed | 2014 | 4.139 | 228 | A | 1008 | $491,976 | Not provided | Not provided | $491,976 | N/A | Structural | 2013 | Banana River Lagoon | Not provided | Not provided | 100% Table 5 & TA | yes | 32.5548 | 15.2662
3218 | Natural Lands | Banana River | N/A | BR1-2 | 0.67 | 0.72 | 0.0019268 | 4.278 | 0.39741 | 0.0082428 | 0.00076571 | 6430 | Wet prairies | KSC-18-BRL | Depressional Storage (22nd St. to 28th St.) | 1008.9331 | Kennedy Space Center | Not provided | Depressional Storage (22nd St. to 28th St.) | Not provided. | 100% On-site Retention | Completed | 2014 | 4.139 | 228 | A | 1008 | $491,976 | Not provided | Not provided | $491,976 | N/A | Structural | 2013 | Banana River Lagoon | Not provided | Not provided | 100% Table 5 & TA | yes | 15.023 | 7.7973
3219 | Natural Lands | Banana River | N/A | BR1-2 | 0.67 | 0.72 | 0.035855 | 3.1885 | 0.13962 | 0.11432 | 0.0050061 | 3100 | Herbaceous Dry Prairie | KSC-18-BRL | Depressional Storage (22nd St. to 28th St.) | 1008.9331 | Kennedy Space Center | Not provided | Depressional Storage (22nd St. to 28th St.) | Not provided. | 100% On-site Retention | Completed | 2014 | 4.139 | 228 | A | 1008 | $491,976 | Not provided | Not provided | $491,976 | N/A | Structural | 2013 | Banana River Lagoon | Not provided | Not provided | 100% Table 5 & TA | yes | 66.8417 | 145.1014
3220 | Natural Lands | Banana River | N/A | BR1-2 | 0.67 | 0.72 | 0.58191 | 3.1885 | 0.13962 | 1.8554 | 0.081245 | 6182 | Cabbage palm savannah | KSC-18-BRL | Depressional Storage (22nd St. to 28th St.) | 1008.9331 | Kennedy Space Center | Not provided | Depressional Storage (22nd St. to 28th St.) | Not provided. | 100% On-site Retention | Completed | 2014 | 4.139 | 228 | A | 1008 | $491,976 | Not provided | Not provided | $491,976 | N/A | Structural | 2013 | Banana River Lagoon | Not provided | Not provided | 100% Table 5 & TA | yes | 193.3006 | 2354.8986
3221 | Natural Lands | Banana River | N/A | BR1-2 | 0.67 | 0.72 | 0.56232 | 3.5072 | 0.28551 | 1.9722 | 0.16055 | 3100 | Herbaceous Dry Prairie | KSC-18-BRL | Depressional Storage (22nd St. to 28th St.) | 1008.9331 | Kennedy Space Center | Not provided | Depressional Storage (22nd St. to 28th St.) | Not provided. | 100% On-site Retention | Completed | 2014 | 4.139 | 228 | A | 1008 | $491,976 | Not provided | Not provided | $491,976 | N/A | Structural | 2013 | Banana River Lagoon | Not provided | Not provided | 100% Table 5 & TA | yes | 190.0675 | 2275.613
3222 | Natural Lands | Banana River | N/A | BR1-2 | 0.67 | 0.72 | 0.055447 | 3.5072 | 0.28551 | 0.19447 | 0.015831 | 6460 | Mixed scrub-shrub wetland | KSC-18-BRL | Depressional Storage (22nd St. to 28th St.) | 1008.9331 | Kennedy Space Center | Not provided | Depressional Storage (22nd St. to 28th St.) | Not provided. | 100% On-site Retention | Completed | 2014 | 4.139 | 228 | A | 1008 | $491,976 | Not provided | Not provided | $491,976 | N/A | Structural | 2013 | Banana River Lagoon | Not provided | Not provided | 100% Table 5 & TA | yes | 104.0566 | 224.387
3223 | Natural Lands | Banana River | N/A | BR1-2 | 0.67 | 0.72 | 0.39836 | 2.9533 | 0.18236 | 1.1765 | 0.072642 | 3100 | Herbaceous Dry Prairie | KSC-18-BRL | Depressional Storage (22nd St. to 28th St.) | 1008.9331 | Kennedy Space Center | Not provided | Depressional Storage (22nd St. to 28th St.) | Not provided. | 100% On-site Retention | Completed | 2014 | 4.139 | 228 | A | 1008 | $491,976 | Not provided | Not provided | $491,976 | N/A | Structural | 2013 | Banana River Lagoon | Not provided | Not provided | 100% Table 5 & TA | yes | 167.3266 | 1612.0886
3224 | Agricultural Lands | Banana River | N/A | BR1-2 | 0.67 | 0.72 | 0.033126 | 2.9533 | 0.18236 | 0.097831 | 0.0060407 | 3300 | Mixed Rangeland | KSC-18-BRL | Depressional Storage (22nd St. to 28th St.) | 1008.9331 | Kennedy Space Center | Not provided | Depressional Storage (22nd St. to 28th St.) | Not provided. | 100% On-site Retention | Completed | 2014 | 4.139 | 228 | A | 1008 | $491,976 | Not provided | Not provided | $491,976 | N/A | Structural | 2013 | Banana River Lagoon | Not provided | Not provided | 100% Table 5 & TA | yes | 61.035 | 134.0549
3225 | Natural Lands | Banana River | N/A | BR1-2 | 0.67 | 0.72 | 0.18628 | 2.9533 | 0.18236 | 0.55015 | 0.03397 | 6182 | Cabbage palm savannah | KSC-18-BRL | Depressional Storage (22nd St. to 28th St.) | 1008.9331 | Kennedy Space Center | Not provided | Depressional Storage (22nd St. to 28th St.) | Not provided. | 100% On-site Retention | Completed | 2014 | 4.139 | 228 | A | 1008 | $491,976 | Not provided | Not provided | $491,976 | N/A | Structural | 2013 | Banana River Lagoon | Not provided | Not provided | 100% Table 5 & TA | yes | 131.1976 | 753.8565
3226 | Natural Lands | Banana River | N/A | BR1-2 | 0.67 | 0.72 | 0.39916 | 2.699 | 0.14167 | 1.0773 | 0.056549 | 3100 | Herbaceous Dry Prairie | KSC-18-BRL | Depressional Storage (22nd St. to 28th St.) | 1008.9331 | Kennedy Space Center | Not provided | Depressional Storage (22nd St. to 28th St.) | Not provided. | 100% On-site Retention | Completed | 2014 | 4.139 | 228 | A | 1008 | $491,976 | Not provided | Not provided | $491,976 | N/A | Structural | 2013 | Banana River Lagoon | Not provided | Not provided | 100% Table 5 & TA | yes | 167.9785 | 1615.3351
3227 | Natural Lands | Banana River | N/A | BR1-2 | 0.67 | 0.72 | 0.21861 | 2.699 | 0.14167 | 0.59001 | 0.03097 | 6182 | Cabbage palm savannah | KSC-18-BRL | Depressional Storage (22nd St. to 28th St.) | 1008.9331 | Kennedy Space Center | Not provided | Depressional Storage (22nd St. to 28th St.) | Not provided. | 100% On-site Retention | Completed | 2014 | 4.139 | 228 | A | 1008 | $491,976 | Not provided | Not provided | $491,976 | N/A | Structural | 2013 | Banana River Lagoon | Not provided | Not provided | 100% Table 5 & TA | yes | 138.8858 | 884.6649
3228 | Natural Lands | Banana River | N/A | BR1-2 | 0.67 | 0.72 | 0.55999 | 3.6266 | 0.31162 | 2.0308 | 0.1745 | 3100 | Herbaceous Dry Prairie | KSC-18-BRL | Depressional Storage (22nd St. to 28th St.) | 1008.9331 | Kennedy Space Center | Not provided | Depressional Storage (22nd St. to 28th St.) | Not provided. | 100% On-site Retention | Completed | 2014 | 4.139 | 228 | A | 1008 | $491,976 | Not provided | Not provided | $491,976 | N/A | Structural | 2013 | Banana River Lagoon | Not provided | Not provided | 100% Table 5 & TA | yes | 182.9998 | 2266.1855
3229 | Natural Lands | Banana River | N/A | BR1-2 | 0.67 | 0.72 | 0.036291 | 3.6266 | 0.31162 | 0.13161 | 0.011309 | 3200 | Shrub and Brushland | KSC-18-BRL | Depressional Storage (22nd St. to 28th St.) | 1008.9331 | Kennedy Space Center | Not provided | Depressional Storage (22nd St. to 28th St.) | Not provided. | 100% On-site Retention | Completed | 2014 | 4.139 | 228 | A | 1008 | $491,976 | Not provided | Not provided | $491,976 | N/A | Structural | 2013 | Banana River Lagoon | Not provided | Not provided | 100% Table 5 & TA | yes | 65.773 | 146.8641
3230 | Natural Lands | Banana River | N/A | BR1-2 | 0.67 | 0.72 | 0.021486 | 3.6266 | 0.31162 | 0.07792 | 0.0066953 | 6182 | Cabbage palm savannah | KSC-18-BRL | Depressional Storage (22nd St. to 28th St.) | 1008.9331 | Kennedy Space Center | Not provided | Depressional Storage (22nd St. to 28th St.) | Not provided. | 100% On-site Retention | Completed | 2014 | 4.139 | 228 | A | 1008 | $491,976 | Not provided | Not provided | $491,976 | N/A | Structural | 2013 | Banana River Lagoon | Not provided | Not provided | 100% Table 5 & TA | yes | 48.857 | 86.9504
3231 | Natural Lands | Banana River | N/A | BR1-2 | 0.67 | 0.72 | 0.38047 | 3.2202 | 0.225 | 1.2252 | 0.085605 | 3100 | Herbaceous Dry Prairie | KSC-18-BRL | Depressional Storage (22nd St. to 28th St.) | 1008.9331 | Kennedy Space Center | Not provided | Depressional Storage (22nd St. to 28th St.) | Not provided. | 100% On-site Retention | Completed | 2014 | 4.139 | 228 | A | 1008 | $491,976 | Not provided | Not provided | $491,976 | N/A | Structural | 2013 | Banana River Lagoon | Not provided | Not provided | 100% Table 5 & TA | yes | 153.2321 | 1539.7008
3232 | Natural Lands | Banana River | N/A | BR1-2 | 0.67 | 0.72 | 0.2373 | 3.2202 | 0.225 | 0.76414 | 0.053391 | 6460 | Mixed scrub-shrub wetland | KSC-18-BRL | Depressional Storage (22nd St. to 28th St.) | 1008.9331 | Kennedy Space Center | Not provided | Depressional Storage (22nd St. to 28th St.) | Not provided. | 100% On-site Retention | Completed | 2014 | 4.139 | 228 | A | 1008 | $491,976 | Not provided | Not provided | $491,976 | N/A | Structural | 2013 | Banana River Lagoon | Not provided | Not provided | 100% Table 5 & TA | yes | 178.6014 | 960.2992
3233 | Natural Lands | Banana River | N/A | BR1-2 | 0.67 | 0.72 | 0.3288 | 4.3085 | 0.36682 | 1.4166 | 0.12061 | 3100 | Herbaceous Dry Prairie | KSC-18-BRL | Depressional Storage (22nd St. to 28th St.) | 1008.9331 | Kennedy Space Center | Not provided | Depressional Storage (22nd St. to 28th St.) | Not provided. | 100% On-site Retention | Completed | 2014 | 4.139 | 228 | A | 1008 | $491,976 | Not provided | Not provided | $491,976 | N/A | Structural | 2013 | Banana River Lagoon | Not provided | Not provided | 100% Table 5 & TA | yes | 155.2401 | 1330.5998
3234 | Natural Lands | Banana River | N/A | BR1-2 | 0.67 | 0.72 | 0.26905 | 4.3085 | 0.36682 | 1.1592 | 0.098691 | 6410 | Freshwater marshes | KSC-18-BRL | Depressional Storage (22nd St. to 28th St.) | 1008.9331 | Kennedy Space Center | Not provided | Depressional Storage (22nd St. to 28th St.) | Not provided. | 100% On-site Retention | Completed | 2014 | 4.139 | 228 | A | 1008 | $491,976 | Not provided | Not provided | $491,976 | N/A | Structural | 2013 | Banana River Lagoon | Not provided | Not provided | 100% Table 5 & TA | yes | 140.2701 | 1088.7937
3235 | Natural Lands | Banana River | N/A | BR1-2 | 0.67 | 0.72 | 0.019918 | 4.3085 | 0.36682 | 0.085818 | 0.0073064 | 6430 | Wet prairies | KSC-18-BRL | Depressional Storage (22nd St. to 28th St.) | 1008.9331 | Kennedy Space Center | Not provided | Depressional Storage (22nd St. to 28th St.) | Not provided. | 100% On-site Retention | Completed | 2014 | 4.139 | 228 | A | 1008 | $491,976 | Not provided | Not provided | $491,976 | N/A | Structural | 2013 | Banana River Lagoon | Not provided | Not provided | 100% Table 5 & TA | yes | 88.5705 | 80.6065
3236 | Natural Lands | Banana River | N/A | BR1-2 | 0.67 | 0.72 | 0.60571 | 2.875 | 0.20748 | 1.7414 | 0.12567 | 3100 | Herbaceous Dry Prairie | KSC-18-BRL | Depressional Storage (22nd St. to 28th St.) | 1008.9331 | Kennedy Space Center | Not provided | Depressional Storage (22nd St. to 28th St.) | Not provided. | 100% On-site Retention | Completed | 2014 | 4.139 | 228 | A | 1008 | $491,976 | Not provided | Not provided | $491,976 | N/A | Structural | 2013 | Banana River Lagoon | Not provided | Not provided | 100% Table 5 & TA | yes | 195.1974 | 2451.2335
3237 | Natural Lands | Banana River | N/A | BR1-2 | 0.67 | 0.72 | 0.61776 | 4.0482 | 0.36669 | 2.5008 | 0.22653 | 3100 | Herbaceous Dry Prairie | KSC-18-BRL | Depressional Storage (22nd St. to 28th St.) | 1008.9331 | Kennedy Space Center | Not provided | Depressional Storage (22nd St. to 28th St.) | Not provided. | 100% On-site Retention | Completed | 2014 | 4.139 | 228 | A | 1008 | $491,976 | Not provided | Not provided | $491,976 | N/A | Structural | 2013 | Banana River Lagoon | Not provided | Not provided | 100% Table 5 & TA | yes | 200 | 2500
3238 | Natural Lands | Banana River | N/A | BR1-2 | 0.67 | 0.72 | 0.61776 | 4.2193 | 0.38989 | 2.6066 | 0.24086 | 3100 | Herbaceous Dry Prairie | KSC-18-BRL | Depressional Storage (22nd St. to 28th St.) | 1008.9331 | Kennedy Space Center | Not provided | Depressional Storage (22nd St. to 28th St.) | Not provided. | 100% On-site Retention | Completed | 2014 | 4.139 | 228 | A | 1008 | $491,976 | Not provided | Not provided | $491,976 | N/A | Structural | 2013 | Banana River Lagoon | Not provided | Not provided | 100% Table 5 & TA | yes | 200 | 2500
3239 | Natural Lands | Banana River | N/A | BR1-2 | 0.67 | 0.72 | 0.46428 | 4.018 | 0.34332 | 1.8655 | 0.1594 | 3100 | Herbaceous Dry Prairie | KSC-18-BRL | Depressional Storage (22nd St. to 28th St.) | 1008.9331 | Kennedy Space Center | Not provided | Depressional Storage (22nd St. to 28th St.) | Not provided. | 100% On-site Retention | Completed | 2014 | 4.139 | 228 | A | 1008 | $491,976 | Not provided | Not provided | $491,976 | N/A | Structural | 2013 | Banana River Lagoon | Not provided | Not provided | 100% Table 5 & TA | yes | 175.4598 | 1878.8811
3240 | Natural Lands | Banana River | N/A | BR1-2 | 0.67 | 0.72 | 0.15348 | 4.018 | 0.34332 | 0.61669 | 0.052693 | 6410 | Freshwater marshes | KSC-18-BRL | Depressional Storage (22nd St. to 28th St.) | 1008.9331 | Kennedy Space Center | Not provided | Depressional Storage (22nd St. to 28th St.) | Not provided. | 100% On-site Retention | Completed | 2014 | 4.139 | 228 | A | 1008 | $491,976 | Not provided | Not provided | $491,976 | N/A | Structural | 2013 | Banana River Lagoon | Not provided | Not provided | 100% Table 5 & TA | yes | 131.1912 | 621.1189
3241 | Natural Lands | Banana River | N/A | BR1-2 | 0.67 | 0.72 | 0.61776 | 3.1542 | 0.24406 | 1.9486 | 0.15077 | 3100 | Herbaceous Dry Prairie | KSC-18-BRL | Depressional Storage (22nd St. to 28th St.) | 1008.9331 | Kennedy Space Center | Not provided | Depressional Storage (22nd St. to 28th St.) | Not provided. | 100% On-site Retention | Completed | 2014 | 4.139 | 228 | A | 1008 | $491,976 | Not provided | Not provided | $491,976 | N/A | Structural | 2013 | Banana River Lagoon | Not provided | Not provided | 100% Table 5 & TA | yes | 200 | 2500
3242 | Natural Lands | Banana River | N/A | BR1-2 | 0.67 | 0.72 | 0.61776 | 3.0236 | 0.22757 | 1.8679 | 0.14058 | 3100 | Herbaceous Dry Prairie | KSC-18-BRL | Depressional Storage (22nd St. to 28th St.) | 1008.9331 | Kennedy Space Center | Not provided | Depressional Storage (22nd St. to 28th St.) | Not provided. | 100% On-site Retention | Completed | 2014 | 4.139 | 228 | A | 1008 | $491,976 | Not provided | Not provided | $491,976 | N/A | Structural | 2013 | Banana River Lagoon | Not provided | Not provided | 100% Table 5 & TA | yes | 200 | 2500
3243 | Natural Lands | Banana River | N/A | BR1-2 | 0.67 | 0.72 | 0.17533 | 4.3492 | 0.35222 | 0.76255 | 0.061755 | 3100 | Herbaceous Dry Prairie | KSC-18-BRL | Depressional Storage (22nd St. to 28th St.) | 1008.9331 | Kennedy Space Center | Not provided | Depressional Storage (22nd St. to 28th St.) | Not provided. | 100% On-site Retention | Completed | 2014 | 4.139 | 228 | A | 1008 | $491,976 | Not provided | Not provided | $491,976 | N/A | Structural | 2013 | Banana River Lagoon | Not provided | Not provided | 100% Table 5 & TA | yes | 142.5959 | 709.5324
3244 | Natural Lands | Banana River | N/A | BR1-2 | 0.67 | 0.72 | 0.44243 | 4.3492 | 0.35222 | 1.9243 | 0.15584 | 6410 | Freshwater marshes | KSC-18-BRL | Depressional Storage (22nd St. to 28th St.) | 1008.9331 | Kennedy Space Center | Not provided | Depressional Storage (22nd St. to 28th St.) | Not provided. | 100% On-site Retention | Completed | 2014 | 4.139 | 228 | A | 1008 | $491,976 | Not provided | Not provided | $491,976 | N/A | Structural | 2013 | Banana River Lagoon | Not provided | Not provided | 100% Table 5 & TA | yes | 172.1761 | 1790.4676
3245 | Natural Lands | Banana River | N/A | BR1-2 | 0.67 | 0.72 | 0.60198 | 2.7428 | 0.18928 | 1.6511 | 0.11394 | 3100 | Herbaceous Dry Prairie | KSC-18-BRL | Depressional Storage (22nd St. to 28th St.) | 1008.9331 | Kennedy Space Center | Not provided | Depressional Storage (22nd St. to 28th St.) | Not provided. | 100% On-site Retention | Completed | 2014 | 4.139 | 228 | A | 1008 | $491,976 | Not provided | Not provided | $491,976 | N/A | Structural | 2013 | Banana River Lagoon | Not provided | Not provided | 100% Table 5 & TA | yes | 194.5784 | 2436.1312
3246 | Natural Lands | Banana River | N/A | BR1-2 | 0.67 | 0.72 | 0.61776 | 3.4414 | 0.28355 | 2.126 | 0.17517 | 3100 | Herbaceous Dry Prairie | KSC-18-BRL | Depressional Storage (22nd St. to 28th St.) | 1008.9331 | Kennedy Space Center | Not provided | Depressional Storage (22nd St. to 28th St.) | Not provided. | 100% On-site Retention | Completed | 2014 | 4.139 | 228 | A | 1008 | $491,976 | Not provided | Not provided | $491,976 | N/A | Structural | 2013 | Banana River Lagoon | Not provided | Not provided | 100% Table 5 & TA | yes | 200 | 2500
3247 | Natural Lands | Banana River | N/A | BR1-2 | 0.67 | 0.72 | 0.61776 | 3.3142 | 0.44492 | 2.0474 | 0.27485 | 3100 | Herbaceous Dry Prairie | KSC-18-BRL | Depressional Storage (22nd St. to 28th St.) | 1008.9331 | Kennedy Space Center | Not provided | Depressional Storage (22nd St. to 28th St.) | Not provided. | 100% On-site Retention | Completed | 2014 | 4.139 | 228 | A | 1008 | $491,976 | Not provided | Not provided | $491,976 | N/A | Structural | 2013 | Banana River Lagoon | Not provided | Not provided | 100% Table 5 & TA | yes | 200 | 2500
3248 | Natural Lands | Banana River | N/A | BR1-2 | 0.67 | 0.72 | 0.61776 | 3.431 | 0.461 | 2.1196 | 0.28479 | 3100 | Herbaceous Dry Prairie | KSC-18-BRL | Depressional Storage (22nd St. to 28th St.) | 1008.9331 | Kennedy Space Center | Not provided | Depressional Storage (22nd St. to 28th St.) | Not provided. | 100% On-site Retention | Completed | 2014 | 4.139 | 228 | A | 1008 | $491,976 | Not provided | Not provided | $491,976 | N/A | Structural | 2013 | Banana River Lagoon | Not provided | Not provided | 100% Table 5 & TA | yes | 200 | 2500
3249 | Natural Lands | Banana River | N/A | BR1-2 | 0.67 | 0.72 | 0.56848 | 3.2825 | 0.26109 | 1.866 | 0.14842 | 3100 | Herbaceous Dry Prairie | KSC-18-BRL | Depressional Storage (22nd St. to 28th St.) | 1008.9331 | Kennedy Space Center | Not provided | Depressional Storage (22nd St. to 28th St.) | Not provided. | 100% On-site Retention | Completed | 2014 | 4.139 | 228 | A | 1008 | $491,976 | Not provided | Not provided | $491,976 | N/A | Structural | 2013 | Banana River Lagoon | Not provided | Not provided | 100% Table 5 & TA | yes | 189.6859 | 2300.5402
3250 | Natural Lands | Banana River | N/A | BR1-2 | 0.67 | 0.72 | 0.0069079 | 3.2825 | 0.26109 | 0.022675 | 0.0018036 | 6460 | Mixed scrub-shrub wetland | KSC-18-BRL | Depressional Storage (22nd St. to 28th St.) | 1008.9331 | Kennedy Space Center | Not provided | Depressional Storage (22nd St. to 28th St.) | Not provided. | 100% On-site Retention | Completed | 2014 | 4.139 | 228 | A | 1008 | $491,976 | Not provided | Not provided | $491,976 | N/A | Structural | 2013 | Banana River Lagoon | Not provided | Not provided | 100% Table 5 & TA | yes | 28.236 | 27.9552
3251 | Natural Lands | Banana River | N/A | BR1-2 | 0.67 | 0.72 | 0.60104 | 2.8668 | 0.20361 | 1.7231 | 0.12237 | 3100 | Herbaceous Dry Prairie | KSC-18-BRL | Depressional Storage (22nd St. to 28th St.) | 1008.9331 | Kennedy Space Center | Not provided | Depressional Storage (22nd St. to 28th St.) | Not provided. | 100% On-site Retention | Completed | 2014 | 4.139 | 228 | A | 1008 | $491,976 | Not provided | Not provided | $491,976 | N/A | Structural | 2013 | Banana River Lagoon | Not provided | Not provided | 100% Table 5 & TA | yes | 194.6542 | 2432.3101
3252 | Natural Lands | Banana River | N/A | BR1-2 | 0.67 | 0.72 | 0.016727 | 2.8668 | 0.20361 | 0.047952 | 0.0034056 | 6410 | Freshwater marshes | KSC-18-BRL | Depressional Storage (22nd St. to 28th St.) | 1008.9331 | Kennedy Space Center | Not provided | Depressional Storage (22nd St. to 28th St.) | Not provided. | 100% On-site Retention | Completed | 2014 | 4.139 | 228 | A | 1008 | $491,976 | Not provided | Not provided | $491,976 | N/A | Structural | 2013 | Banana River Lagoon | Not provided | Not provided | 100% Table 5 & TA | yes | 40.7008 | 67.6899
3253 | Natural Lands | Banana River | N/A | BR1-2 | 0.67 | 0.72 | 0.61776 | 3.9028 | 0.34714 | 2.411 | 0.21445 | 3100 | Herbaceous Dry Prairie | KSC-18-BRL | Depressional Storage (22nd St. to 28th St.) | 1008.9331 | Kennedy Space Center | Not provided | Depressional Storage (22nd St. to 28th St.) | Not provided. | 100% On-site Retention | Completed | 2014 | 4.139 | 228 | A | 1008 | $491,976 | Not provided | Not provided | $491,976 | N/A | Structural | 2013 | Banana River Lagoon | Not provided | Not provided | 100% Table 5 & TA | yes | 200 | 2500
3254 | Natural Lands | Banana River | N/A | BR1-2 | 0.67 | 0.72 | 0.28546 | 4.4012 | 0.37279 | 1.2564 | 0.10642 | 3100 | Herbaceous Dry Prairie | KSC-18-BRL | Depressional Storage (22nd St. to 28th St.) | 1008.9331 | Kennedy Space Center | Not provided | Depressional Storage (22nd St. to 28th St.) | Not provided. | 100% On-site Retention | Completed | 2014 | 4.139 | 228 | A | 1008 | $491,976 | Not provided | Not provided | $491,976 | N/A | Structural | 2013 | Banana River Lagoon | Not provided | Not provided | 100% Table 5 & TA | yes | 156.7877 | 1155.222
3255 | Natural Lands | Banana River | N/A | BR1-2 | 0.67 | 0.72 | 0.3323 | 4.4012 | 0.37279 | 1.4625 | 0.12388 | 6410 | Freshwater marshes | KSC-18-BRL | Depressional Storage (22nd St. to 28th St.) | 1008.9331 | Kennedy Space Center | Not provided | Depressional Storage (22nd St. to 28th St.) | Not provided. | 100% On-site Retention | Completed | 2014 | 4.139 | 228 | A | 1008 | $491,976 | Not provided | Not provided | $491,976 | N/A | Structural | 2013 | Banana River Lagoon | Not provided | Not provided | 100% Table 5 & TA | yes | 155.246 | 1344.778
3256 | Natural Lands | Banana River | N/A | BR1-2 | 0.67 | 0.72 | 0.6029 | 4.1574 | 0.38034 | 2.5065 | 0.22931 | 3100 | Herbaceous Dry Prairie | KSC-18-BRL | Depressional Storage (22nd St. to 28th St.) | 1008.9331 | Kennedy Space Center | Not provided | Depressional Storage (22nd St. to 28th St.) | Not provided. | 100% On-site Retention | Completed | 2014 | 4.139 | 228 | A | 1008 | $491,976 | Not provided | Not provided | $491,976 | N/A | Structural | 2013 | Banana River Lagoon | Not provided | Not provided | 100% Table 5 & TA | yes | 199.1351 | 2439.8507
3257 | Natural Lands | Banana River | N/A | BR1-2 | 0.67 | 0.72 | 0.0012761 | 4.1574 | 0.38034 | 0.0053054 | 0.00048536 | 6410 | Freshwater marshes | KSC-18-BRL | Depressional Storage (22nd St. to 28th St.) | 1008.9331 | Kennedy Space Center | Not provided | Depressional Storage (22nd St. to 28th St.) | Not provided. | 100% On-site Retention | Completed | 2014 | 4.139 | 228 | A | 1008 | $491,976 | Not provided | Not provided | $491,976 | N/A | Structural | 2013 | Banana River Lagoon | Not provided | Not provided | 100% Table 5 & TA | yes | 16.1866 | 5.1643
3258 | Natural Lands | Banana River | N/A | BR1-2 | 0.67 | 0.72 | 0.013587 | 4.1574 | 0.38034 | 0.056487 | 0.0051677 | 6430 | Wet prairies | KSC-18-BRL | Depressional Storage (22nd St. to 28th St.) | 1008.9331 | Kennedy Space Center | Not provided | Depressional Storage (22nd St. to 28th St.) | Not provided. | 100% On-site Retention | Completed | 2014 | 4.139 | 228 | A | 1008 | $491,976 | Not provided | Not provided | $491,976 | N/A | Structural | 2013 | Banana River Lagoon | Not provided | Not provided | 100% Table 5 & TA | yes | 45.8913 | 54.985
3259 | Natural Lands | Banana River | N/A | BR1-2 | 0.67 | 0.72 | 0.25607 | 2.4719 | 0.13072 | 0.63297 | 0.033474 | 3200 | Shrub and Brushland | KSC-18-BRL | Depressional Storage (22nd St. to 28th St.) | 1008.9331 | Kennedy Space Center | Not provided | Depressional Storage (22nd St. to 28th St.) | Not provided. | 100% On-site Retention | Completed | 2014 | 4.139 | 228 | A | 1008 | $491,976 | Not provided | Not provided | $491,976 | N/A | Structural | 2013 | Banana River Lagoon | Not provided | Not provided | 100% Table 5 & TA | yes | 148.6337 | 1036.2632
3260 | Natural Lands | Banana River | N/A | BR1-2 | 0.67 | 0.72 | 0.3617 | 2.4719 | 0.13072 | 0.89407 | 0.047282 | 6182 | Cabbage palm savannah | KSC-18-BRL | Depressional Storage (22nd St. to 28th St.) | 1008.9331 | Kennedy Space Center | Not provided | Depressional Storage (22nd St. to 28th St.) | Not provided. | 100% On-site Retention | Completed | 2014 | 4.139 | 228 | A | 1008 | $491,976 | Not provided | Not provided | $491,976 | N/A | Structural | 2013 | Banana River Lagoon | Not provided | Not provided | 100% Table 5 & TA | yes | 162.7634 | 1463.7368
3261 | Natural Lands | Banana River | N/A | BR1-2 | 0.67 | 0.72 | 0.37256 | 3.1364 | 0.19576 | 1.1685 | 0.072934 | 3100 | Herbaceous Dry Prairie | KSC-18-BRL | Depressional Storage (22nd St. to 28th St.) | 1008.9331 | Kennedy Space Center | Not provided | Depressional Storage (22nd St. to 28th St.) | Not provided. | 100% On-site Retention | Completed | 2014 | 4.139 | 228 | A | 1008 | $491,976 | Not provided | Not provided | $491,976 | N/A | Structural | 2013 | Banana River Lagoon | Not provided | Not provided | 100% Table 5 & TA | yes | 270.7978 | 1507.6995
3262 | Natural Lands | Banana River | N/A | BR1-2 | 0.67 | 0.72 | 0.2452 | 3.1364 | 0.19576 | 0.76906 | 0.048002 | 6182 | Cabbage palm savannah | KSC-18-BRL | Depressional Storage (22nd St. to 28th St.) | 1008.9331 | Kennedy Space Center | Not provided | Depressional Storage (22nd St. to 28th St.) | Not provided. | 100% On-site Retention | Completed | 2014 | 4.139 | 228 | A | 1008 | $491,976 | Not provided | Not provided | $491,976 | N/A | Structural | 2013 | Banana River Lagoon | Not provided | Not provided | 100% Table 5 & TA | yes | 146.5884 | 992.3005
3263 | Natural Lands | Banana River | N/A | BR1-2 | 0.67 | 0.72 | 0.21012 | 3.5051 | 0.26406 | 0.73652 | 0.055485 | 3100 | Herbaceous Dry Prairie | KSC-18-BRL | Depressional Storage (22nd St. to 28th St.) | 1008.9331 | Kennedy Space Center | Not provided | Depressional Storage (22nd St. to 28th St.) | Not provided. | 100% On-site Retention | Completed | 2014 | 4.139 | 228 | A | 1008 | $491,976 | Not provided | Not provided | $491,976 | N/A | Structural | 2013 | Banana River Lagoon | Not provided | Not provided | 100% Table 5 & TA | yes | 172.4478 | 850.3426
3264 | Natural Lands | Banana River | N/A | BR1-2 | 0.67 | 0.72 | 0.030694 | 3.5051 | 0.26406 | 0.10759 | 0.0081051 | 3200 | Shrub and Brushland | KSC-18-BRL | Depressional Storage (22nd St. to 28th St.) | 1008.9331 | Kennedy Space Center | Not provided | Depressional Storage (22nd St. to 28th St.) | Not provided. | 100% On-site Retention | Completed | 2014 | 4.139 | 228 | A | 1008 | $491,976 | Not provided | Not provided | $491,976 | N/A | Structural | 2013 | Banana River Lagoon | Not provided | Not provided | 100% Table 5 & TA | yes | 58.0751 | 124.2149
3265 | Natural Lands | Banana River | N/A | BR1-2 | 0.67 | 0.72 | 0.11346 | 3.5051 | 0.26406 | 0.3977 | 0.029961 | 6410 | Freshwater marshes | KSC-18-BRL | Depressional Storage (22nd St. to 28th St.) | 1008.9331 | Kennedy Space Center | Not provided | Depressional Storage (22nd St. to 28th St.) | Not provided. | 100% On-site Retention | Completed | 2014 | 4.139 | 228 | A | 1008 | $491,976 | Not provided | Not provided | $491,976 | N/A | Structural | 2013 | Banana River Lagoon | Not provided | Not provided | 100% Table 5 & TA | yes | 114.9336 | 459.163
3266 | Natural Lands | Banana River | N/A | BR1-2 | 0.67 | 0.72 | 0.26348 | 3.5051 | 0.26406 | 0.92355 | 0.069575 | 6430 | Wet prairies | KSC-18-BRL | Depressional Storage (22nd St. to 28th St.) | 1008.9331 | Kennedy Space Center | Not provided | Depressional Storage (22nd St. to 28th St.) | Not provided. | 100% On-site Retention | Completed | 2014 | 4.139 | 228 | A | 1008 | $491,976 | Not provided | Not provided | $491,976 | N/A | Structural | 2013 | Banana River Lagoon | Not provided | Not provided | 100% Table 5 & TA | yes | 142.2519 | 1066.2796
3267 | Natural Lands | Banana River | N/A | BR1-2 | 0.67 | 0.72 | 0.61697 | 4.4577 | 0.42243 | 2.7502 | 0.26062 | 3100 | Herbaceous Dry Prairie | KSC-18-BRL | Depressional Storage (22nd St. to 28th St.) | 1008.9331 | Kennedy Space Center | Not provided | Depressional Storage (22nd St. to 28th St.) | Not provided. | 100% On-site Retention | Completed | 2014 | 4.139 | 228 | A | 1008 | $491,976 | Not provided | Not provided | $491,976 | N/A | Structural | 2013 | Banana River Lagoon | Not provided | Not provided | 100% Table 5 & TA | yes | 198.7765 | 2496.7691
3268 | Natural Lands | Banana River | N/A | BR1-2 | 0.67 | 0.72 | 0.00079838 | 4.4577 | 0.42243 | 0.0035589 | 0.00033726 | 6410 | Freshwater marshes | KSC-18-BRL | Depressional Storage (22nd St. to 28th St.) | 1008.9331 | Kennedy Space Center | Not provided | Depressional Storage (22nd St. to 28th St.) | Not provided. | 100% On-site Retention | Completed | 2014 | 4.139 | 228 | A | 1008 | $491,976 | Not provided | Not provided | $491,976 | N/A | Structural | 2013 | Banana River Lagoon | Not provided | Not provided | 100% Table 5 & TA | yes | 10.5628 | 3.2309
3269 | Natural Lands | Banana River | N/A | BR1-2 | 0.67 | 0.72 | 0.0023884 | 2.6464 | 0.061902 | 0.0063207 | 0.00014785 | 3100 | Herbaceous Dry Prairie | KSC-18-BRL | Depressional Storage (22nd St. to 28th St.) | 1008.9331 | Kennedy Space Center | Not provided | Depressional Storage (22nd St. to 28th St.) | Not provided. | 100% On-site Retention | Completed | 2014 | 4.139 | 228 | A | 1008 | $491,976 | Not provided | Not provided | $491,976 | N/A | Structural | 2013 | Banana River Lagoon | Not provided | Not provided | 100% Table 5 & TA | yes | 33.533 | 9.6654
3270 | Natural Lands | Banana River | N/A | BR1-2 | 0.67 | 0.72 | 0.61538 | 2.6464 | 0.061902 | 1.6285 | 0.038093 | 6182 | Cabbage palm savannah | KSC-18-BRL | Depressional Storage (22nd St. to 28th St.) | 1008.9331 | Kennedy Space Center | Not provided | Depressional Storage (22nd St. to 28th St.) | Not provided. | 100% On-site Retention | Completed | 2014 | 4.139 | 228 | A | 1008 | $491,976 | Not provided | Not provided | $491,976 | N/A | Structural | 2013 | Banana River Lagoon | Not provided | Not provided | 100% Table 5 & TA | yes | 198.2256 | 2490.3346
3271 | Natural Lands | Banana River | N/A | BR1-2 | 0.67 | 0.72 | 0.61776 | 3.5174 | 0.29406 | 2.1729 | 0.18166 | 3100 | Herbaceous Dry Prairie | KSC-18-BRL | Depressional Storage (22nd St. to 28th St.) | 1008.9331 | Kennedy Space Center | Not provided | Depressional Storage (22nd St. to 28th St.) | Not provided. | 100% On-site Retention | Completed | 2014 | 4.139 | 228 | A | 1008 | $491,976 | Not provided | Not provided | $491,976 | N/A | Structural | 2013 | Banana River Lagoon | Not provided | Not provided | 100% Table 5 & TA | yes | 200 | 2500
3272 | Natural Lands | Banana River | N/A | BR1-2 | 0.67 | 0.72 | 0.1907 | 3.1268 | 0.2088 | 0.59628 | 0.039819 | 3100 | Herbaceous Dry Prairie | KSC-18-BRL | Depressional Storage (22nd St. to 28th St.) | 1008.9331 | Kennedy Space Center | Not provided | Depressional Storage (22nd St. to 28th St.) | Not provided. | 100% On-site Retention | Completed | 2014 | 4.139 | 228 | A | 1008 | $491,976 | Not provided | Not provided | $491,976 | N/A | Structural | 2013 | Banana River Lagoon | Not provided | Not provided | 100% Table 5 & TA | yes | 247.1128 | 771.7321
3273 | Natural Lands | Banana River | N/A | BR1-2 | 0.67 | 0.72 | 0.42706 | 3.1268 | 0.2088 | 1.3353 | 0.089173 | 6430 | Wet prairies | KSC-18-BRL | Depressional Storage (22nd St. to 28th St.) | 1008.9331 | Kennedy Space Center | Not provided | Depressional Storage (22nd St. to 28th St.) | Not provided. | 100% On-site Retention | Completed | 2014 | 4.139 | 228 | A | 1008 | $491,976 | Not provided | Not provided | $491,976 | N/A | Structural | 2013 | Banana River Lagoon | Not provided | Not provided | 100% Table 5 & TA | yes | 195.0717 | 1728.2679
3274 | Natural Lands | Banana River | N/A | BR1-2 | 0.67 | 0.72 | 0.23748 | 2.7688 | 0.1645 | 0.65753 | 0.039064 | 3200 | Shrub and Brushland | KSC-18-BRL | Depressional Storage (22nd St. to 28th St.) | 1008.9331 | Kennedy Space Center | Not provided | Depressional Storage (22nd St. to 28th St.) | Not provided. | 100% On-site Retention | Completed | 2014 | 4.139 | 228 | A | 1008 | $491,976 | Not provided | Not provided | $491,976 | N/A | Structural | 2013 | Banana River Lagoon | Not provided | Not provided | 100% Table 5 & TA | yes | 225.186 | 961.0281
3275 | Natural Lands | Banana River | N/A | BR1-2 | 0.67 | 0.72 | 0.38029 | 2.7688 | 0.1645 | 1.0529 | 0.062556 | 6182 | Cabbage palm savannah | KSC-18-BRL | Depressional Storage (22nd St. to 28th St.) | 1008.9331 | Kennedy Space Center | Not provided | Depressional Storage (22nd St. to 28th St.) | Not provided. | 100% On-site Retention | Completed | 2014 | 4.139 | 228 | A | 1008 | $491,976 | Not provided | Not provided | $491,976 | N/A | Structural | 2013 | Banana River Lagoon | Not provided | Not provided | 100% Table 5 & TA | yes | 178.4945 | 1538.9719
3276 | Natural Lands | Banana River | N/A | BR1-2 | 0.67 | 0.72 | 0.61776 | 4.2624 | 0.39536 | 2.6332 | 0.24424 | 3100 | Herbaceous Dry Prairie | KSC-18-BRL | Depressional Storage (22nd St. to 28th St.) | 1008.9331 | Kennedy Space Center | Not provided | Depressional Storage (22nd St. to 28th St.) | Not provided. | 100% On-site Retention | Completed | 2014 | 4.139 | 228 | A | 1008 | $491,976 | Not provided | Not provided | $491,976 | N/A | Structural | 2013 | Banana River Lagoon | Not provided | Not provided | 100% Table 5 & TA | yes | 200 | 2500
3277 | Natural Lands | Banana River | N/A | BR1-2 | 0.67 | 0.72 | 0.36 | 4.2205 | 0.38173 | 1.5194 | 0.13742 | 3100 | Herbaceous Dry Prairie | KSC-18-BRL | Depressional Storage (22nd St. to 28th St.) | 1008.9331 | Kennedy Space Center | Not provided | Depressional Storage (22nd St. to 28th St.) | Not provided. | 100% On-site Retention | Completed | 2014 | 4.139 | 228 | A | 1008 | $491,976 | Not provided | Not provided | $491,976 | N/A | Structural | 2013 | Banana River Lagoon | Not provided | Not provided | 100% Table 5 & TA | yes | 158.2922 | 1456.8757
3278 | Natural Lands | Banana River | N/A | BR1-2 | 0.67 | 0.72 | 0.21738 | 4.2193 | 0.33938 | 0.91716 | 0.073772 | 3100 | Herbaceous Dry Prairie | KSC-18-BRL | Depressional Storage (22nd St. to 28th St.) | 1008.9331 | Kennedy Space Center | Not provided | Depressional Storage (22nd St. to 28th St.) | Not provided. | 100% On-site Retention | Completed | 2014 | 4.139 | 228 | A | 1008 | $491,976 | Not provided | Not provided | $491,976 | N/A | Structural | 2013 | Banana River Lagoon | Not provided | Not provided | 100% Table 5 & TA | yes | 233.0446 | 879.6858
3279 | Natural Lands | Banana River | N/A | BR1-2 | 0.67 | 0.72 | 0.40039 | 4.2193 | 0.33938 | 1.6893 | 0.13588 | 6410 | Freshwater marshes | KSC-18-BRL | Depressional Storage (22nd St. to 28th St.) | 1008.9331 | Kennedy Space Center | Not provided | Depressional Storage (22nd St. to 28th St.) | Not provided. | 100% On-site Retention | Completed | 2014 | 4.139 | 228 | A | 1008 | $491,976 | Not provided | Not provided | $491,976 | N/A | Structural | 2013 | Banana River Lagoon | Not provided | Not provided | 100% Table 5 & TA | yes | 168.1704 | 1620.3142
3280 | Natural Lands | Banana River | N/A | BR1-2 | 0.67 | 0.72 | 0.019968 | 3.1033 | 0.36352 | 0.061966 | 0.0072586 | 3100 | Herbaceous Dry Prairie | KSC-18-BRL | Depressional Storage (22nd St. to 28th St.) | 1008.9331 | Kennedy Space Center | Not provided | Depressional Storage (22nd St. to 28th St.) | Not provided. | 100% On-site Retention | Completed | 2014 | 4.139 | 228 | A | 1008 | $491,976 | Not provided | Not provided | $491,976 | N/A | Structural | 2013 | Banana River Lagoon | Not provided | Not provided | 100% Table 5 & TA | yes | 42.1562 | 80.8062
3281 | Natural Lands | Banana River | N/A | BR1-2 | 0.67 | 0.72 | 0.4786 | 3.1033 | 0.36352 | 1.4853 | 0.17398 | 3200 | Shrub and Brushland | KSC-18-BRL | Depressional Storage (22nd St. to 28th St.) | 1008.9331 | Kennedy Space Center | Not provided | Depressional Storage (22nd St. to 28th St.) | Not provided. | 100% On-site Retention | Completed | 2014 | 4.139 | 228 | A | 1008 | $491,976 | Not provided | Not provided | $491,976 | N/A | Structural | 2013 | Banana River Lagoon | Not provided | Not provided | 100% Table 5 & TA | yes | 180.9935 | 1936.8266
3282 | Natural Lands | Banana River | N/A | BR1-2 | 0.67 | 0.72 | 0.1192 | 3.1033 | 0.36352 | 0.3699 | 0.043329 | 6430 | Wet prairies | KSC-18-BRL | Depressional Storage (22nd St. to 28th St.) | 1008.9331 | Kennedy Space Center | Not provided | Depressional Storage (22nd St. to 28th St.) | Not provided. | 100% On-site Retention | Completed | 2014 | 4.139 | 228 | A | 1008 | $491,976 | Not provided | Not provided | $491,976 | N/A | Structural | 2013 | Banana River Lagoon | Not provided | Not provided | 100% Table 5 & TA | yes | 104.5413 | 482.3672
3283 | Natural Lands | Banana River | N/A | BR1-2 | 0.67 | 0.72 | 0.053187 | 3.063 | 0.33653 | 0.16291 | 0.017899 | 3100 | Herbaceous Dry Prairie | KSC-18-BRL | Depressional Storage (22nd St. to 28th St.) | 1008.9331 | Kennedy Space Center | Not provided | Depressional Storage (22nd St. to 28th St.) | Not provided. | 100% On-site Retention | Completed | 2014 | 4.139 | 228 | A | 1008 | $491,976 | Not provided | Not provided | $491,976 | N/A | Structural | 2013 | Banana River Lagoon | Not provided | Not provided | 100% Table 5 & TA | yes | 88.3233 | 215.2411
3284 | Natural Lands | Banana River | N/A | BR1-2 | 0.67 | 0.72 | 0.56458 | 3.063 | 0.33653 | 1.7293 | 0.19 | 3200 | Shrub and Brushland | KSC-18-BRL | Depressional Storage (22nd St. to 28th St.) | 1008.9331 | Kennedy Space Center | Not provided | Depressional Storage (22nd St. to 28th St.) | Not provided. | 100% On-site Retention | Completed | 2014 | 4.139 | 228 | A | 1008 | $491,976 | Not provided | Not provided | $491,976 | N/A | Structural | 2013 | Banana River Lagoon | Not provided | Not provided | 100% Table 5 & TA | yes | 187.4324 | 2284.7589
3285 | Natural Lands | Banana River | N/A | BR1-2 | 0.67 | 0.72 | 0.26398 | 2.9356 | 0.21439 | 0.77495 | 0.056593 | 3100 | Herbaceous Dry Prairie | KSC-18-BRL | Depressional Storage (22nd St. to 28th St.) | 1008.9331 | Kennedy Space Center | Not provided | Depressional Storage (22nd St. to 28th St.) | Not provided. | 100% On-site Retention | Completed | 2014 | 4.139 | 228 | A | 1008 | $491,976 | Not provided | Not provided | $491,976 | N/A | Structural | 2013 | Banana River Lagoon | Not provided | Not provided | 100% Table 5 & TA | yes | 145.2519 | 1068.2833
3286 | Natural Lands | Banana River | N/A | BR1-2 | 0.67 | 0.72 | 0.61776 | 3.7637 | 0.25164 | 2.3251 | 0.15545 | 6410 | Freshwater marshes | KSC-18-BRL | Depressional Storage (22nd St. to 28th St.) | 1008.9331 | Kennedy Space Center | Not provided | Depressional Storage (22nd St. to 28th St.) | Not provided. | 100% On-site Retention | Completed | 2014 | 4.139 | 228 | A | 1008 | $491,976 | Not provided | Not provided | $491,976 | N/A | Structural | 2013 | Banana River Lagoon | Not provided | Not provided | 100% Table 5 & TA | yes | 200 | 2500
3287 | Natural Lands | Banana River | N/A | BR1-2 | 0.67 | 0.72 | 0.61776 | 2.7038 | 0.18336 | 1.6703 | 0.11327 | 3100 | Herbaceous Dry Prairie | KSC-18-BRL | Depressional Storage (22nd St. to 28th St.) | 1008.9331 | Kennedy Space Center | Not provided | Depressional Storage (22nd St. to 28th St.) | Not provided. | 100% On-site Retention | Completed | 2014 | 4.139 | 228 | A | 1008 | $491,976 | Not provided | Not provided | $491,976 | N/A | Structural | 2013 | Banana River Lagoon | Not provided | Not provided | 100% Table 5 & TA | yes | 200 | 2500
3288 | Natural Lands | Banana River | N/A | BR1-2 | 0.67 | 0.72 | 0.61776 | 4.2507 | 0.39454 | 2.6259 | 0.24374 | 3100 | Herbaceous Dry Prairie | KSC-18-BRL | Depressional Storage (22nd St. to 28th St.) | 1008.9331 | Kennedy Space Center | Not provided | Depressional Storage (22nd St. to 28th St.) | Not provided. | 100% On-site Retention | Completed | 2014 | 4.139 | 228 | A | 1008 | $491,976 | Not provided | Not provided | $491,976 | N/A | Structural | 2013 | Banana River Lagoon | Not provided | Not provided | 100% Table 5 & TA | yes | 200 | 2500
3289 | Natural Lands | Banana River | N/A | BR1-2 | 0.67 | 0.72 | 0.61776 | 2.8544 | 0.20415 | 1.7633 | 0.12612 | 3100 | Herbaceous Dry Prairie | KSC-18-BRL | Depressional Storage (22nd St. to 28th St.) | 1008.9331 | Kennedy Space Center | Not provided | Depressional Storage (22nd St. to 28th St.) | Not provided. | 100% On-site Retention | Completed | 2014 | 4.139 | 228 | A | 1008 | $491,976 | Not provided | Not provided | $491,976 | N/A | Structural | 2013 | Banana River Lagoon | Not provided | Not provided | 100% Table 5 & TA | yes | 200 | 2500
3290 | Natural Lands | Banana River | N/A | BR1-2 | 0.67 | 0.72 | 0.58171 | 3.5676 | 0.29639 | 2.0753 | 0.17241 | 3100 | Herbaceous Dry Prairie | KSC-18-BRL | Depressional Storage (22nd St. to 28th St.) | 1008.9331 | Kennedy Space Center | Not provided | Depressional Storage (22nd St. to 28th St.) | Not provided. | 100% On-site Retention | Completed | 2014 | 4.139 | 228 | A | 1008 | $491,976 | Not provided | Not provided | $491,976 | N/A | Structural | 2013 | Banana River Lagoon | Not provided | Not provided | 100% Table 5 & TA | yes | 193.4005 | 2354.1116
3291 | Natural Lands | Banana River | N/A | BR1-2 | 0.67 | 0.72 | 0.03605 | 3.5676 | 0.29639 | 0.12861 | 0.010685 | 6410 | Freshwater marshes | KSC-18-BRL | Depressional Storage (22nd St. to 28th St.) | 1008.9331 | Kennedy Space Center | Not provided | Depressional Storage (22nd St. to 28th St.) | Not provided. | 100% On-site Retention | Completed | 2014 | 4.139 | 228 | A | 1008 | $491,976 | Not provided | Not provided | $491,976 | N/A | Structural | 2013 | Banana River Lagoon | Not provided | Not provided | 100% Table 5 & TA | yes | 81.1202 | 145.8884
3292 | Natural Lands | Banana River | N/A | BR1-2 | 0.67 | 0.72 | 0.61776 | 2.7283 | 0.30053 | 1.6855 | 0.18565 | 3200 | Shrub and Brushland | KSC-18-BRL | Depressional Storage (22nd St. to 28th St.) | 1008.9331 | Kennedy Space Center | Not provided | Depressional Storage (22nd St. to 28th St.) | Not provided. | 100% On-site Retention | Completed | 2014 | 4.139 | 228 | A | 1008 | $491,976 | Not provided | Not provided | $491,976 | N/A | Structural | 2013 | Banana River Lagoon | Not provided | Not provided | 100% Table 5 & TA | yes | 200 | 2500
3293 | Natural Lands | Banana River | N/A | BR1-2 | 0.67 | 0.72 | 0.61776 | 4.1664 | 0.38263 | 2.5738 | 0.23637 | 3100 | Herbaceous Dry Prairie | KSC-18-BRL | Depressional Storage (22nd St. to 28th St.) | 1008.9331 | Kennedy Space Center | Not provided | Depressional Storage (22nd St. to 28th St.) | Not provided. | 100% On-site Retention | Completed | 2014 | 4.139 | 228 | A | 1008 | $491,976 | Not provided | Not provided | $491,976 | N/A | Structural | 2013 | Banana River Lagoon | Not provided | Not provided | 100% Table 5 & TA | yes | 200 | 2500
3294 | Natural Lands | Banana River | N/A | BR1-2 | 0.67 | 0.72 | 0.12603 | 2.8819 | 0.16143 | 0.3632 | 0.020345 | 3100 | Herbaceous Dry Prairie | KSC-18-BRL | Depressional Storage (22nd St. to 28th St.) | 1008.9331 | Kennedy Space Center | Not provided | Depressional Storage (22nd St. to 28th St.) | Not provided. | 100% On-site Retention | Completed | 2014 | 4.139 | 228 | A | 1008 | $491,976 | Not provided | Not provided | $491,976 | N/A | Structural | 2013 | Banana River Lagoon | Not provided | Not provided | 100% Table 5 & TA | yes | 122.371 | 510.0228
3295 | Agricultural Lands | Banana River | N/A | BR1-2 | 0.67 | 0.72 | 0.2466 | 2.8819 | 0.16143 | 0.71067 | 0.03981 | 3300 | Mixed Rangeland | KSC-18-BRL | Depressional Storage (22nd St. to 28th St.) | 1008.9331 | Kennedy Space Center | Not provided | Depressional Storage (22nd St. to 28th St.) | Not provided. | 100% On-site Retention | Completed | 2014 | 4.139 | 228 | A | 1008 | $491,976 | Not provided | Not provided | $491,976 | N/A | Structural | 2013 | Banana River Lagoon | Not provided | Not provided | 100% Table 5 & TA | yes | 141.2952 | 997.9596
3296 | Natural Lands | Banana River | N/A | BR1-2 | 0.67 | 0.72 | 0.24513 | 2.8819 | 0.16143 | 0.70644 | 0.039573 | 6182 | Cabbage palm savannah | KSC-18-BRL | Depressional Storage (22nd St. to 28th St.) | 1008.9331 | Kennedy Space Center | Not provided | Depressional Storage (22nd St. to 28th St.) | Not provided. | 100% On-site Retention | Completed | 2014 | 4.139 | 228 | A | 1008 | $491,976 | Not provided | Not provided | $491,976 | N/A | Structural | 2013 | Banana River Lagoon | Not provided | Not provided | 100% Table 5 & TA | yes | 142.7189 | 992.0177
3297 | Natural Lands | Banana River | N/A | BR1-2 | 0.67 | 0.72 | 0.61776 | 2.8598 | 0.20519 | 1.7667 | 0.12676 | 3100 | Herbaceous Dry Prairie | KSC-18-BRL | Depressional Storage (22nd St. to 28th St.) | 1008.9331 | Kennedy Space Center | Not provided | Depressional Storage (22nd St. to 28th St.) | Not provided. | 100% On-site Retention | Completed | 2014 | 4.139 | 228 | A | 1008 | $491,976 | Not provided | Not provided | $491,976 | N/A | Structural | 2013 | Banana River Lagoon | Not provided | Not provided | 100% Table 5 & TA | yes | 200 | 2500
3298 | Natural Lands | Banana River | N/A | BR1-2 | 0.67 | 0.72 | 0.44185 | 3.9875 | 0.34532 | 1.7619 | 0.15258 | 3100 | Herbaceous Dry Prairie | KSC-18-BRL | Depressional Storage (22nd St. to 28th St.) | 1008.9331 | Kennedy Space Center | Not provided | Depressional Storage (22nd St. to 28th St.) | Not provided. | 100% On-site Retention | Completed | 2014 | 4.139 | 228 | A | 1008 | $491,976 | Not provided | Not provided | $491,976 | N/A | Structural | 2013 | Banana River Lagoon | Not provided | Not provided | 100% Table 5 & TA | yes | 191.3455 | 1788.1235
3299 | Natural Lands | Banana River | N/A | BR1-2 | 0.67 | 0.72 | 0.12634 | 3.9875 | 0.34532 | 0.50378 | 0.043628 | 6430 | Wet prairies | KSC-18-BRL | Depressional Storage (22nd St. to 28th St.) | 1008.9331 | Kennedy Space Center | Not provided | Depressional Storage (22nd St. to 28th St.) | Not provided. | 100% On-site Retention | Completed | 2014 | 4.139 | 228 | A | 1008 | $491,976 | Not provided | Not provided | $491,976 | N/A | Structural | 2013 | Banana River Lagoon | Not provided | Not provided | 100% Table 5 & TA | yes | 121.4262 | 511.2818
3300 | Natural Lands | Banana River | N/A | BR1-2 | 0.67 | 0.72 | 0.049568 | 3.9875 | 0.34532 | 0.19765 | 0.017117 | 6430 | Wet prairies | KSC-18-BRL | Depressional Storage (22nd St. to 28th St.) | 1008.9331 | Kennedy Space Center | Not provided | Depressional Storage (22nd St. to 28th St.) | Not provided. | 100% On-site Retention | Completed | 2014 | 4.139 | 228 | A | 1008 | $491,976 | Not provided | Not provided | $491,976 | N/A | Structural | 2013 | Banana River Lagoon | Not provided | Not provided | 100% Table 5 & TA | yes | 84.291 | 200.5947
3301 | Natural Lands | Banana River | N/A | BR1-2 | 0.67 | 0.72 | 0.21496 | 2.7229 | 0.10978 | 0.58531 | 0.023599 | 3100 | Herbaceous Dry Prairie | KSC-18-BRL | Depressional Storage (22nd St. to 28th St.) | 1008.9331 | Kennedy Space Center | Not provided | Depressional Storage (22nd St. to 28th St.) | Not provided. | 100% On-site Retention | Completed | 2014 | 4.139 | 228 | A | 1008 | $491,976 | Not provided | Not provided | $491,976 | N/A | Structural | 2013 | Banana River Lagoon | Not provided | Not provided | 100% Table 5 & TA | yes | 113.0398 | 869.9169
3302 | Natural Lands | Banana River | N/A | BR1-2 | 0.67 | 0.72 | 0.4028 | 2.7229 | 0.10978 | 1.0968 | 0.04422 | 6182 | Cabbage palm savannah | KSC-18-BRL | Depressional Storage (22nd St. to 28th St.) | 1008.9331 | Kennedy Space Center | Not provided | Depressional Storage (22nd St. to 28th St.) | Not provided. | 100% On-site Retention | Completed | 2014 | 4.139 | 228 | A | 1008 | $491,976 | Not provided | Not provided | $491,976 | N/A | Structural | 2013 | Banana River Lagoon | Not provided | Not provided | 100% Table 5 & TA | yes | 229.1361 | 1630.0831
3303 | Natural Lands | Banana River | N/A | BR1-2 | 0.67 | 0.72 | 0.045157 | 3.9361 | 0.27894 | 0.17774 | 0.012596 | 3100 | Herbaceous Dry Prairie | KSC-18-BRL | Depressional Storage (22nd St. to 28th St.) | 1008.9331 | Kennedy Space Center | Not provided | Depressional Storage (22nd St. to 28th St.) | Not provided. | 100% On-site Retention | Completed | 2014 | 4.139 | 228 | A | 1008 | $491,976 | Not provided | Not provided | $491,976 | N/A | Structural | 2013 | Banana River Lagoon | Not provided | Not provided | 100% Table 5 & TA | yes | 122.4896 | 182.7432
3304 | Natural Lands | Banana River | N/A | BR1-2 | 0.67 | 0.72 | 0.57261 | 3.9361 | 0.27894 | 2.2539 | 0.15972 | 6410 | Freshwater marshes | KSC-18-BRL | Depressional Storage (22nd St. to 28th St.) | 1008.9331 | Kennedy Space Center | Not provided | Depressional Storage (22nd St. to 28th St.) | Not provided. | 100% On-site Retention | Completed | 2014 | 4.139 | 228 | A | 1008 | $491,976 | Not provided | Not provided | $491,976 | N/A | Structural | 2013 | Banana River Lagoon | Not provided | Not provided | 100% Table 5 & TA | yes | 188.9687 | 2317.2568
3305 | Natural Lands | Banana River | N/A | BR1-2 | 0.67 | 0.72 | 0.46934 | 4.1873 | 0.37449 | 1.9652 | 0.17576 | 3100 | Herbaceous Dry Prairie | KSC-18-BRL | Depressional Storage (22nd St. to 28th St.) | 1008.9331 | Kennedy Space Center | Not provided | Depressional Storage (22nd St. to 28th St.) | Not provided. | 100% On-site Retention | Completed | 2014 | 4.139 | 228 | A | 1008 | $491,976 | Not provided | Not provided | $491,976 | N/A | Structural | 2013 | Banana River Lagoon | Not provided | Not provided | 100% Table 5 & TA | yes | 285.5965 | 1899.3318
3306 | Natural Lands | Banana River | N/A | BR1-2 | 0.67 | 0.72 | 0.14843 | 4.1873 | 0.37449 | 0.62151 | 0.055584 | 6430 | Wet prairies | KSC-18-BRL | Depressional Storage (22nd St. to 28th St.) | 1008.9331 | Kennedy Space Center | Not provided | Depressional Storage (22nd St. to 28th St.) | Not provided. | 100% On-site Retention | Completed | 2014 | 4.139 | 228 | A | 1008 | $491,976 | Not provided | Not provided | $491,976 | N/A | Structural | 2013 | Banana River Lagoon | Not provided | Not provided | 100% Table 5 & TA | yes | 134.2092 | 600.6682
3307 | Natural Lands | Banana River | N/A | BR1-2 | 0.67 | 0.72 | 0.38854 | 3.4783 | 0.27202 | 1.3515 | 0.10569 | 3100 | Herbaceous Dry Prairie | KSC-18-BRL | Depressional Storage (22nd St. to 28th St.) | 1008.9331 | Kennedy Space Center | Not provided | Depressional Storage (22nd St. to 28th St.) | Not provided. | 100% On-site Retention | Completed | 2014 | 4.139 | 228 | A | 1008 | $491,976 | Not provided | Not provided | $491,976 | N/A | Structural | 2013 | Banana River Lagoon | Not provided | Not provided | 100% Table 5 & TA | yes | 271.554 | 1572.3675
3308 | Natural Lands | Banana River | N/A | BR1-2 | 0.67 | 0.72 | 0.22922 | 3.4783 | 0.27202 | 0.79731 | 0.062352 | 6430 | Wet prairies | KSC-18-BRL | Depressional Storage (22nd St. to 28th St.) | 1008.9331 | Kennedy Space Center | Not provided | Depressional Storage (22nd St. to 28th St.) | Not provided. | 100% On-site Retention | Completed | 2014 | 4.139 | 228 | A | 1008 | $491,976 | Not provided | Not provided | $491,976 | N/A | Structural | 2013 | Banana River Lagoon | Not provided | Not provided | 100% Table 5 & TA | yes | 145.555 | 927.6325
3309 | Natural Lands | Banana River | N/A | BR1-2 | 0.67 | 0.72 | 0.59563 | 2.8709 | 0.20349 | 1.71 | 0.1212 | 3100 | Herbaceous Dry Prairie | KSC-18-BRL | Depressional Storage (22nd St. to 28th St.) | 1008.9331 | Kennedy Space Center | Not provided | Depressional Storage (22nd St. to 28th St.) | Not provided. | 100% On-site Retention | Completed | 2014 | 4.139 | 228 | A | 1008 | $491,976 | Not provided | Not provided | $491,976 | N/A | Structural | 2013 | Banana River Lagoon | Not provided | Not provided | 100% Table 5 & TA | yes | 194.8252 | 2410.4283
3310 | Natural Lands | Banana River | N/A | BR1-2 | 0.67 | 0.72 | 0.022134 | 2.8709 | 0.20349 | 0.063543 | 0.0045039 | 6410 | Freshwater marshes | KSC-18-BRL | Depressional Storage (22nd St. to 28th St.) | 1008.9331 | Kennedy Space Center | Not provided | Depressional Storage (22nd St. to 28th St.) | Not provided. | 100% On-site Retention | Completed | 2014 | 4.139 | 228 | A | 1008 | $491,976 | Not provided | Not provided | $491,976 | N/A | Structural | 2013 | Banana River Lagoon | Not provided | Not provided | 100% Table 5 & TA | yes | 45.9664 | 89.5717
3311 | Natural Lands | Banana River | N/A | BR1-2 | 0.67 | 0.72 | 0.036067 | 3.045 | 0.11994 | 0.10982 | 0.0043259 | 3100 | Herbaceous Dry Prairie | KSC-18-BRL | Depressional Storage (22nd St. to 28th St.) | 1008.9331 | Kennedy Space Center | Not provided | Depressional Storage (22nd St. to 28th St.) | Not provided. | 100% On-site Retention | Completed | 2014 | 4.139 | 228 | A | 1008 | $491,976 | Not provided | Not provided | $491,976 | N/A | Structural | 2013 | Banana River Lagoon | Not provided | Not provided | 100% Table 5 & TA | yes | 112.3972 | 145.9577
3312 | Natural Lands | Banana River | N/A | BR1-2 | 0.67 | 0.72 | 0.5817 | 3.045 | 0.11994 | 1.7713 | 0.06977 | 6182 | Cabbage palm savannah | KSC-18-BRL | Depressional Storage (22nd St. to 28th St.) | 1008.9331 | Kennedy Space Center | Not provided | Depressional Storage (22nd St. to 28th St.) | Not provided. | 100% On-site Retention | Completed | 2014 | 4.139 | 228 | A | 1008 | $491,976 | Not provided | Not provided | $491,976 | N/A | Structural | 2013 | Banana River Lagoon | Not provided | Not provided | 100% Table 5 & TA | yes | 189.8402 | 2354.0423
3313 | Natural Lands | Banana River | N/A | BR1-2 | 0.67 | 0.72 | 0.095936 | 3.7536 | 0.25077 | 0.3601 | 0.024058 | 6410 | Freshwater marshes | KSC-18-BRL | Depressional Storage (22nd St. to 28th St.) | 1008.9331 | Kennedy Space Center | Not provided | Depressional Storage (22nd St. to 28th St.) | Not provided. | 100% On-site Retention | Completed | 2014 | 4.139 | 228 | A | 1008 | $491,976 | Not provided | Not provided | $491,976 | N/A | Structural | 2013 | Banana River Lagoon | Not provided | Not provided | 100% Table 5 & TA | yes | 96.9531 | 388.2397
3314 | Natural Lands | Banana River | N/A | BR1-2 | 0.67 | 0.72 | 0.52183 | 3.7536 | 0.25077 | 1.9587 | 0.13086 | 6460 | Mixed scrub-shrub wetland | KSC-18-BRL | Depressional Storage (22nd St. to 28th St.) | 1008.9331 | Kennedy Space Center | Not provided | Depressional Storage (22nd St. to 28th St.) | Not provided. | 100% On-site Retention | Completed | 2014 | 4.139 | 228 | A | 1008 | $491,976 | Not provided | Not provided | $491,976 | N/A | Structural | 2013 | Banana River Lagoon | Not provided | Not provided | 100% Table 5 & TA | yes | 185.2615 | 2111.7603
3315 | Natural Lands | Banana River | N/A | BR1-2 | 0.67 | 0.72 | 0.44027 | 2.2827 | 0.1741 | 1.005 | 0.076652 | 3200 | Shrub and Brushland | KSC-18-BRL | Depressional Storage (22nd St. to 28th St.) | 1008.9331 | Kennedy Space Center | Not provided | Depressional Storage (22nd St. to 28th St.) | Not provided. | 100% On-site Retention | Completed | 2014 | 4.139 | 228 | A | 1008 | $491,976 | Not provided | Not provided | $491,976 | N/A | Structural | 2013 | Banana River Lagoon | Not provided | Not provided | 100% Table 5 & TA | yes | 172.4019 | 1781.718
3316 | Natural Lands | Banana River | N/A | BR1-2 | 0.67 | 0.72 | 0.00038868 | 2.2827 | 0.1741 | 0.00088723 | 6.767e-05 | 6182 | Cabbage palm savannah | KSC-18-BRL | Depressional Storage (22nd St. to 28th St.) | 1008.9331 | Kennedy Space Center | Not provided | Depressional Storage (22nd St. to 28th St.) | Not provided. | 100% On-site Retention | Completed | 2014 | 4.139 | 228 | A | 1008 | $491,976 | Not provided | Not provided | $491,976 | N/A | Structural | 2013 | Banana River Lagoon | Not provided | Not provided | 100% Table 5 & TA | yes | 6.5514 | 1.5729
3317 | Natural Lands | Banana River | N/A | BR1-2 | 0.67 | 0.72 | 0.1771 | 2.2827 | 0.1741 | 0.40427 | 0.030834 | 6182 | Cabbage palm savannah | KSC-18-BRL | Depressional Storage (22nd St. to 28th St.) | 1008.9331 | Kennedy Space Center | Not provided | Depressional Storage (22nd St. to 28th St.) | Not provided. | 100% On-site Retention | Completed | 2014 | 4.139 | 228 | A | 1008 | $491,976 | Not provided | Not provided | $491,976 | N/A | Structural | 2013 | Banana River Lagoon | Not provided | Not provided | 100% Table 5 & TA | yes | 129.0668 | 716.7091
3318 | Natural Lands | Banana River | N/A | BR1-2 | 0.67 | 0.72 | 0.19122 | 4.3607 | 0.40894 | 0.83384 | 0.078198 | 3100 | Herbaceous Dry Prairie | KSC-18-BRL | Depressional Storage (22nd St. to 28th St.) | 1008.9331 | Kennedy Space Center | Not provided | Depressional Storage (22nd St. to 28th St.) | Not provided. | 100% On-site Retention | Completed | 2014 | 4.139 | 228 | A | 1008 | $491,976 | Not provided | Not provided | $491,976 | N/A | Structural | 2013 | Banana River Lagoon | Not provided | Not provided | 100% Table 5 & TA | yes | 130.9789 | 773.8311
3319 | Natural Lands | Banana River | N/A | BR1-2 | 0.67 | 0.72 | 0.61491 | 2.9494 | 0.2178 | 1.8136 | 0.13393 | 3100 | Herbaceous Dry Prairie | KSC-18-BRL | Depressional Storage (22nd St. to 28th St.) | 1008.9331 | Kennedy Space Center | Not provided | Depressional Storage (22nd St. to 28th St.) | Not provided. | 100% On-site Retention | Completed | 2014 | 4.139 | 228 | A | 1008 | $491,976 | Not provided | Not provided | $491,976 | N/A | Structural | 2013 | Banana River Lagoon | Not provided | Not provided | 100% Table 5 & TA | yes | 197.7351 | 2488.4629
3320 | Natural Lands | Banana River | N/A | BR1-2 | 0.67 | 0.72 | 0.59482 | 3.6108 | 0.30266 | 2.1478 | 0.18003 | 3100 | Herbaceous Dry Prairie | KSC-18-BRL | Depressional Storage (22nd St. to 28th St.) | 1008.9331 | Kennedy Space Center | Not provided | Depressional Storage (22nd St. to 28th St.) | Not provided. | 100% On-site Retention | Completed | 2014 | 4.139 | 228 | A | 1008 | $491,976 | Not provided | Not provided | $491,976 | N/A | Structural | 2013 | Banana River Lagoon | Not provided | Not provided | 100% Table 5 & TA | yes | 193.8498 | 2407.135
3321 | Natural Lands | Banana River | N/A | BR1-2 | 0.67 | 0.72 | 0.022951 | 3.6108 | 0.30266 | 0.082874 | 0.0069464 | 6182 | Cabbage palm savannah | KSC-18-BRL | Depressional Storage (22nd St. to 28th St.) | 1008.9331 | Kennedy Space Center | Not provided | Depressional Storage (22nd St. to 28th St.) | Not provided. | 100% On-site Retention | Completed | 2014 | 4.139 | 228 | A | 1008 | $491,976 | Not provided | Not provided | $491,976 | N/A | Structural | 2013 | Banana River Lagoon | Not provided | Not provided | 100% Table 5 & TA | yes | 62.2047 | 92.8808
3322 | Natural Lands | Banana River | N/A | BR1-2 | 0.67 | 0.72 | 0.59802 | 4.2814 | 0.39707 | 2.5604 | 0.23746 | 3100 | Herbaceous Dry Prairie | KSC-18-BRL | Depressional Storage (22nd St. to 28th St.) | 1008.9331 | Kennedy Space Center | Not provided | Depressional Storage (22nd St. to 28th St.) | Not provided. | 100% On-site Retention | Completed | 2014 | 4.139 | 228 | A | 1008 | $491,976 | Not provided | Not provided | $491,976 | N/A | Structural | 2013 | Banana River Lagoon | Not provided | Not provided | 100% Table 5 & TA | yes | 195.0515 | 2420.1186
3323 | Natural Lands | Banana River | N/A | BR1-2 | 0.67 | 0.72 | 0.019739 | 4.2814 | 0.39707 | 0.084512 | 0.0078378 | 6430 | Wet prairies | KSC-18-BRL | Depressional Storage (22nd St. to 28th St.) | 1008.9331 | Kennedy Space Center | Not provided | Depressional Storage (22nd St. to 28th St.) | Not provided. | 100% On-site Retention | Completed | 2014 | 4.139 | 228 | A | 1008 | $491,976 | Not provided | Not provided | $491,976 | N/A | Structural | 2013 | Banana River Lagoon | Not provided | Not provided | 100% Table 5 & TA | yes | 64.5699 | 79.8814
3324 | Natural Lands | Banana River | N/A | BR1-2 | 0.67 | 0.72 | 0.25225 | 2.7434 | 0.12085 | 0.69203 | 0.030485 | 3100 | Herbaceous Dry Prairie | KSC-18-BRL | Depressional Storage (22nd St. to 28th St.) | 1008.9331 | Kennedy Space Center | Not provided | Depressional Storage (22nd St. to 28th St.) | Not provided. | 100% On-site Retention | Completed | 2014 | 4.139 | 228 | A | 1008 | $491,976 | Not provided | Not provided | $491,976 | N/A | Structural | 2013 | Banana River Lagoon | Not provided | Not provided | 100% Table 5 & TA | yes | 180.821 | 1020.8197
3325 | Natural Lands | Banana River | N/A | BR1-2 | 0.67 | 0.72 | 0.36551 | 2.7434 | 0.12085 | 1.0028 | 0.044173 | 6182 | Cabbage palm savannah | KSC-18-BRL | Depressional Storage (22nd St. to 28th St.) | 1008.9331 | Kennedy Space Center | Not provided | Depressional Storage (22nd St. to 28th St.) | Not provided. | 100% On-site Retention | Completed | 2014 | 4.139 | 228 | A | 1008 | $491,976 | Not provided | Not provided | $491,976 | N/A | Structural | 2013 | Banana River Lagoon | Not provided | Not provided | 100% Table 5 & TA | yes | 159.959 | 1479.1803
3326 | Natural Lands | Banana River | N/A | BR1-2 | 0.67 | 0.72 | 0.61776 | 3.3084 | 0.44413 | 2.0438 | 0.27437 | 3100 | Herbaceous Dry Prairie | KSC-18-BRL | Depressional Storage (22nd St. to 28th St.) | 1008.9331 | Kennedy Space Center | Not provided | Depressional Storage (22nd St. to 28th St.) | Not provided. | 100% On-site Retention | Completed | 2014 | 4.139 | 228 | A | 1008 | $491,976 | Not provided | Not provided | $491,976 | N/A | Structural | 2013 | Banana River Lagoon | Not provided | Not provided | 100% Table 5 & TA | yes | 200 | 2500
3327 | Natural Lands | Banana River | N/A | BR1-2 | 0.67 | 0.72 | 0.59593 | 4.4595 | 0.4201 | 2.6576 | 0.25035 | 3100 | Herbaceous Dry Prairie | KSC-18-BRL | Depressional Storage (22nd St. to 28th St.) | 1008.9331 | Kennedy Space Center | Not provided | Depressional Storage (22nd St. to 28th St.) | Not provided. | 100% On-site Retention | Completed | 2014 | 4.139 | 228 | A | 1008 | $491,976 | Not provided | Not provided | $491,976 | N/A | Structural | 2013 | Banana River Lagoon | Not provided | Not provided | 100% Table 5 & TA | yes | 199.3018 | 2411.6572
3328 | Natural Lands | Banana River | N/A | BR1-2 | 0.67 | 0.72 | 0.02183 | 4.4595 | 0.4201 | 0.097352 | 0.0091708 | 6410 | Freshwater marshes | KSC-18-BRL | Depressional Storage (22nd St. to 28th St.) | 1008.9331 | Kennedy Space Center | Not provided | Depressional Storage (22nd St. to 28th St.) | Not provided. | 100% On-site Retention | Completed | 2014 | 4.139 | 228 | A | 1008 | $491,976 | Not provided | Not provided | $491,976 | N/A | Structural | 2013 | Banana River Lagoon | Not provided | Not provided | 100% Table 5 & TA | yes | 68.4538 | 88.3428
3329 | Natural Lands | Banana River | N/A | BR1-2 | 0.67 | 0.72 | 0.060454 | 3.6539 | 0.24462 | 0.22089 | 0.014788 | 3100 | Herbaceous Dry Prairie | KSC-18-BRL | Depressional Storage (22nd St. to 28th St.) | 1008.9331 | Kennedy Space Center | Not provided | Depressional Storage (22nd St. to 28th St.) | Not provided. | 100% On-site Retention | Completed | 2014 | 4.139 | 228 | A | 1008 | $491,976 | Not provided | Not provided | $491,976 | N/A | Structural | 2013 | Banana River Lagoon | Not provided | Not provided | 100% Table 5 & TA | yes | 118.4185 | 244.6485
3330 | Natural Lands | Banana River | N/A | BR1-2 | 0.67 | 0.72 | 0.55731 | 3.6539 | 0.24462 | 2.0364 | 0.13633 | 6460 | Mixed scrub-shrub wetland | KSC-18-BRL | Depressional Storage (22nd St. to 28th St.) | 1008.9331 | Kennedy Space Center | Not provided | Depressional Storage (22nd St. to 28th St.) | Not provided. | 100% On-site Retention | Completed | 2014 | 4.139 | 228 | A | 1008 | $491,976 | Not provided | Not provided | $491,976 | N/A | Structural | 2013 | Banana River Lagoon | Not provided | Not provided | 100% Table 5 & TA | yes | 187.3385 | 2255.3515
3331 | Natural Lands | Banana River | N/A | BR1-2 | 0.67 | 0.72 | 0.30293 | 3.2372 | 0.19672 | 0.98063 | 0.05959 | 3100 | Herbaceous Dry Prairie | KSC-18-BRL | Depressional Storage (22nd St. to 28th St.) | 1008.9331 | Kennedy Space Center | Not provided | Depressional Storage (22nd St. to 28th St.) | Not provided. | 100% On-site Retention | Completed | 2014 | 4.139 | 228 | A | 1008 | $491,976 | Not provided | Not provided | $491,976 | N/A | Structural | 2013 | Banana River Lagoon | Not provided | Not provided | 100% Table 5 & TA | yes | 151.6398 | 1225.9014
3332 | Natural Lands | Banana River | N/A | BR1-2 | 0.67 | 0.72 | 0.31484 | 3.2372 | 0.19672 | 1.0192 | 0.061933 | 6182 | Cabbage palm savannah | KSC-18-BRL | Depressional Storage (22nd St. to 28th St.) | 1008.9331 | Kennedy Space Center | Not provided | Depressional Storage (22nd St. to 28th St.) | Not provided. | 100% On-site Retention | Completed | 2014 | 4.139 | 228 | A | 1008 | $491,976 | Not provided | Not provided | $491,976 | N/A | Structural | 2013 | Banana River Lagoon | Not provided | Not provided | 100% Table 5 & TA | yes | 153.5677 | 1274.0986
3333 | Natural Lands | Banana River | N/A | BR1-2 | 0.67 | 0.72 | 0.31088 | 2.4733 | 0.15133 | 0.76889 | 0.047046 | 3200 | Shrub and Brushland | KSC-18-BRL | Depressional Storage (22nd St. to 28th St.) | 1008.9331 | Kennedy Space Center | Not provided | Depressional Storage (22nd St. to 28th St.) | Not provided. | 100% On-site Retention | Completed | 2014 | 4.139 | 228 | A | 1008 | $491,976 | Not provided | Not provided | $491,976 | N/A | Structural | 2013 | Banana River Lagoon | Not provided | Not provided | 100% Table 5 & TA | yes | 151.9691 | 1258.0922
3334 | Natural Lands | Banana River | N/A | BR1-2 | 0.67 | 0.72 | 0.30688 | 2.4733 | 0.15133 | 0.759 | 0.046441 | 6182 | Cabbage palm savannah | KSC-18-BRL | Depressional Storage (22nd St. to 28th St.) | 1008.9331 | Kennedy Space Center | Not provided | Depressional Storage (22nd St. to 28th St.) | Not provided. | 100% On-site Retention | Completed | 2014 | 4.139 | 228 | A | 1008 | $491,976 | Not provided | Not provided | $491,976 | N/A | Structural | 2013 | Banana River Lagoon | Not provided | Not provided | 100% Table 5 & TA | yes | 154.8948 | 1241.9078
3335 | Natural Lands | Banana River | N/A | BR1-2 | 0.67 | 0.72 | 0.61776 | 3.9217 | 0.4284 | 2.4227 | 0.26465 | 3100 | Herbaceous Dry Prairie | KSC-18-BRL | Depressional Storage (22nd St. to 28th St.) | 1008.9331 | Kennedy Space Center | Not provided | Depressional Storage (22nd St. to 28th St.) | Not provided. | 100% On-site Retention | Completed | 2014 | 4.139 | 228 | A | 1008 | $491,976 | Not provided | Not provided | $491,976 | N/A | Structural | 2013 | Banana River Lagoon | Not provided | Not provided | 100% Table 5 & TA | yes | 200 | 2500
3336 | Natural Lands | Banana River | N/A | BR1-2 | 0.67 | 0.72 | 0.48218 | 4.117 | 0.3658 | 1.9851 | 0.17638 | 3100 | Herbaceous Dry Prairie | KSC-18-BRL | Depressional Storage (22nd St. to 28th St.) | 1008.9331 | Kennedy Space Center | Not provided | Depressional Storage (22nd St. to 28th St.) | Not provided. | 100% On-site Retention | Completed | 2014 | 4.139 | 228 | A | 1008 | $491,976 | Not provided | Not provided | $491,976 | N/A | Structural | 2013 | Banana River Lagoon | Not provided | Not provided | 100% Table 5 & TA | yes | 278.3715 | 1951.3066
3337 | Natural Lands | Banana River | N/A | BR1-2 | 0.67 | 0.72 | 0.13559 | 4.117 | 0.3658 | 0.55821 | 0.049597 | 6430 | Wet prairies | KSC-18-BRL | Depressional Storage (22nd St. to 28th St.) | 1008.9331 | Kennedy Space Center | Not provided | Depressional Storage (22nd St. to 28th St.) | Not provided. | 100% On-site Retention | Completed | 2014 | 4.139 | 228 | A | 1008 | $491,976 | Not provided | Not provided | $491,976 | N/A | Structural | 2013 | Banana River Lagoon | Not provided | Not provided | 100% Table 5 & TA | yes | 123.96 | 548.6934
3338 | Natural Lands | Banana River | N/A | BR1-2 | 0.67 | 0.72 | 0.61776 | 2.7684 | 0.19239 | 1.7102 | 0.11885 | 3100 | Herbaceous Dry Prairie | KSC-18-BRL | Depressional Storage (22nd St. to 28th St.) | 1008.9331 | Kennedy Space Center | Not provided | Depressional Storage (22nd St. to 28th St.) | Not provided. | 100% On-site Retention | Completed | 2014 | 4.139 | 228 | A | 1008 | $491,976 | Not provided | Not provided | $491,976 | N/A | Structural | 2013 | Banana River Lagoon | Not provided | Not provided | 100% Table 5 & TA | yes | 200 | 2500
3339 | Natural Lands | Banana River | N/A | BR1-2 | 0.67 | 0.72 | 0.019906 | 2.7154 | 0.121 | 0.054051 | 0.0024085 | 3100 | Herbaceous Dry Prairie | KSC-18-BRL | Depressional Storage (22nd St. to 28th St.) | 1008.9331 | Kennedy Space Center | Not provided | Depressional Storage (22nd St. to 28th St.) | Not provided. | 100% On-site Retention | Completed | 2014 | 4.139 | 228 | A | 1008 | $491,976 | Not provided | Not provided | $491,976 | N/A | Structural | 2013 | Banana River Lagoon | Not provided | Not provided | 100% Table 5 & TA | yes | 36.2033 | 80.5552
3340 | Natural Lands | Banana River | N/A | BR1-2 | 0.67 | 0.72 | 0.13149 | 2.7154 | 0.121 | 0.35705 | 0.01591 | 3200 | Shrub and Brushland | KSC-18-BRL | Depressional Storage (22nd St. to 28th St.) | 1008.9331 | Kennedy Space Center | Not provided | Depressional Storage (22nd St. to 28th St.) | Not provided. | 100% On-site Retention | Completed | 2014 | 4.139 | 228 | A | 1008 | $491,976 | Not provided | Not provided | $491,976 | N/A | Structural | 2013 | Banana River Lagoon | Not provided | Not provided | 100% Table 5 & TA | yes | 111.891 | 532.1292
3341 | Natural Lands | Banana River | N/A | BR1-2 | 0.67 | 0.72 | 0.46637 | 2.7154 | 0.121 | 1.2664 | 0.056428 | 6182 | Cabbage palm savannah | KSC-18-BRL | Depressional Storage (22nd St. to 28th St.) | 1008.9331 | Kennedy Space Center | Not provided | Depressional Storage (22nd St. to 28th St.) | Not provided. | 100% On-site Retention | Completed | 2014 | 4.139 | 228 | A | 1008 | $491,976 | Not provided | Not provided | $491,976 | N/A | Structural | 2013 | Banana River Lagoon | Not provided | Not provided | 100% Table 5 & TA | yes | 173.8119 | 1887.3156
3342 | Natural Lands | Banana River | N/A | BR1-2 | 0.67 | 0.72 | 0.019814 | 2.7994 | 0.087567 | 0.055467 | 0.001735 | 3200 | Shrub and Brushland | KSC-18-BRL | Depressional Storage (22nd St. to 28th St.) | 1008.9331 | Kennedy Space Center | Not provided | Depressional Storage (22nd St. to 28th St.) | Not provided. | 100% On-site Retention | Completed | 2014 | 4.139 | 228 | A | 1008 | $491,976 | Not provided | Not provided | $491,976 | N/A | Structural | 2013 | Banana River Lagoon | Not provided | Not provided | 100% Table 5 & TA | yes | 57.4506 | 80.1842
3343 | Natural Lands | Banana River | N/A | BR1-2 | 0.67 | 0.72 | 0.59795 | 2.7994 | 0.087567 | 1.6739 | 0.05236 | 6182 | Cabbage palm savannah | KSC-18-BRL | Depressional Storage (22nd St. to 28th St.) | 1008.9331 | Kennedy Space Center | Not provided | Depressional Storage (22nd St. to 28th St.) | Not provided. | 100% On-site Retention | Completed | 2014 | 4.139 | 228 | A | 1008 | $491,976 | Not provided | Not provided | $491,976 | N/A | Structural | 2013 | Banana River Lagoon | Not provided | Not provided | 100% Table 5 & TA | yes | 194.7901 | 2419.8158
3344 | Natural Lands | Banana River | N/A | BR1-2 | 0.67 | 0.72 | 0.32224 | 4.2536 | 0.35705 | 1.3707 | 0.11506 | 3100 | Herbaceous Dry Prairie | KSC-18-BRL | Depressional Storage (22nd St. to 28th St.) | 1008.9331 | Kennedy Space Center | Not provided | Depressional Storage (22nd St. to 28th St.) | Not provided. | 100% On-site Retention | Completed | 2014 | 4.139 | 228 | A | 1008 | $491,976 | Not provided | Not provided | $491,976 | N/A | Structural | 2013 | Banana River Lagoon | Not provided | Not provided | 100% Table 5 & TA | yes | 187.337 | 1304.0698
3345 | Natural Lands | Banana River | N/A | BR1-2 | 0.67 | 0.72 | 0.29552 | 4.2536 | 0.35705 | 1.257 | 0.10551 | 6410 | Freshwater marshes | KSC-18-BRL | Depressional Storage (22nd St. to 28th St.) | 1008.9331 | Kennedy Space Center | Not provided | Depressional Storage (22nd St. to 28th St.) | Not provided. | 100% On-site Retention | Completed | 2014 | 4.139 | 228 | A | 1008 | $491,976 | Not provided | Not provided | $491,976 | N/A | Structural | 2013 | Banana River Lagoon | Not provided | Not provided | 100% Table 5 & TA | yes | 137.8761 | 1195.9302
3346 | Natural Lands | Banana River | N/A | BR1-2 | 0.67 | 0.72 | 0.34823 | 2.7679 | 0.20565 | 0.96386 | 0.071615 | 3200 | Shrub and Brushland | KSC-18-BRL | Depressional Storage (22nd St. to 28th St.) | 1008.9331 | Kennedy Space Center | Not provided | Depressional Storage (22nd St. to 28th St.) | Not provided. | 100% On-site Retention | Completed | 2014 | 4.139 | 228 | A | 1008 | $491,976 | Not provided | Not provided | $491,976 | N/A | Structural | 2013 | Banana River Lagoon | Not provided | Not provided | 100% Table 5 & TA | yes | 257.8597 | 1409.2543
3347 | Natural Lands | Banana River | N/A | BR1-2 | 0.67 | 0.72 | 0.26953 | 2.7679 | 0.20565 | 0.74602 | 0.055429 | 6182 | Cabbage palm savannah | KSC-18-BRL | Depressional Storage (22nd St. to 28th St.) | 1008.9331 | Kennedy Space Center | Not provided | Depressional Storage (22nd St. to 28th St.) | Not provided. | 100% On-site Retention | Completed | 2014 | 4.139 | 228 | A | 1008 | $491,976 | Not provided | Not provided | $491,976 | N/A | Structural | 2013 | Banana River Lagoon | Not provided | Not provided | 100% Table 5 & TA | yes | 150.2227 | 1090.7457
3348 | Natural Lands | Banana River | N/A | BR1-2 | 0.67 | 0.72 | 0.61776 | 3.0037 | 0.22516 | 1.8556 | 0.1391 | 3100 | Herbaceous Dry Prairie | KSC-18-BRL | Depressional Storage (22nd St. to 28th St.) | 1008.9331 | Kennedy Space Center | Not provided | Depressional Storage (22nd St. to 28th St.) | Not provided. | 100% On-site Retention | Completed | 2014 | 4.139 | 228 | A | 1008 | $491,976 | Not provided | Not provided | $491,976 | N/A | Structural | 2013 | Banana River Lagoon | Not provided | Not provided | 100% Table 5 & TA | yes | 200 | 2500
3349 | Natural Lands | Banana River | N/A | BR1-2 | 0.67 | 0.72 | 0.36327 | 3.3227 | 0.24884 | 1.207 | 0.090397 | 3100 | Herbaceous Dry Prairie | KSC-18-BRL | Depressional Storage (22nd St. to 28th St.) | 1008.9331 | Kennedy Space Center | Not provided | Depressional Storage (22nd St. to 28th St.) | Not provided. | 100% On-site Retention | Completed | 2014 | 4.139 | 228 | A | 1008 | $491,976 | Not provided | Not provided | $491,976 | N/A | Structural | 2013 | Banana River Lagoon | Not provided | Not provided | 100% Table 5 & TA | yes | 260.3238 | 1470.1046
3350 | Natural Lands | Banana River | N/A | BR1-2 | 0.67 | 0.72 | 0.25449 | 3.3227 | 0.24884 | 0.84561 | 0.063329 | 6430 | Wet prairies | KSC-18-BRL | Depressional Storage (22nd St. to 28th St.) | 1008.9331 | Kennedy Space Center | Not provided | Depressional Storage (22nd St. to 28th St.) | Not provided. | 100% On-site Retention | Completed | 2014 | 4.139 | 228 | A | 1008 | $491,976 | Not provided | Not provided | $491,976 | N/A | Structural | 2013 | Banana River Lagoon | Not provided | Not provided | 100% Table 5 & TA | yes | 142.6016 | 1029.8954
3351 | Natural Lands | Banana River | N/A | BR1-2 | 0.67 | 0.72 | 0.00031344 | 3.0648 | 0.12156 | 0.00096063 | 3.8103e-05 | 3100 | Herbaceous Dry Prairie | KSC-18-BRL | Depressional Storage (22nd St. to 28th St.) | 1008.9331 | Kennedy Space Center | Not provided | Depressional Storage (22nd St. to 28th St.) | Not provided. | 100% On-site Retention | Completed | 2014 | 4.139 | 228 | A | 1008 | $491,976 | Not provided | Not provided | $491,976 | N/A | Structural | 2013 | Banana River Lagoon | Not provided | Not provided | 100% Table 5 & TA | yes | 6.6701 | 1.2684
3352 | Natural Lands | Banana River | N/A | BR1-2 | 0.67 | 0.72 | 0.047123 | 3.0648 | 0.12156 | 0.14442 | 0.0057284 | 6170 | Mixed wetland hardwoods | KSC-18-BRL | Depressional Storage (22nd St. to 28th St.) | 1008.9331 | Kennedy Space Center | Not provided | Depressional Storage (22nd St. to 28th St.) | Not provided. | 100% On-site Retention | Completed | 2014 | 4.139 | 228 | A | 1008 | $491,976 | Not provided | Not provided | $491,976 | N/A | Structural | 2013 | Banana River Lagoon | Not provided | Not provided | 100% Table 5 & TA | yes | 63.9247 | 190.6991
3353 | Natural Lands | Banana River | N/A | BR1-2 | 0.67 | 0.72 | 0.33091 | 3.0648 | 0.12156 | 1.0142 | 0.040227 | 6182 | Cabbage palm savannah | KSC-18-BRL | Depressional Storage (22nd St. to 28th St.) | 1008.9331 | Kennedy Space Center | Not provided | Depressional Storage (22nd St. to 28th St.) | Not provided. | 100% On-site Retention | Completed | 2014 | 4.139 | 228 | A | 1008 | $491,976 | Not provided | Not provided | $491,976 | N/A | Structural | 2013 | Banana River Lagoon | Not provided | Not provided | 100% Table 5 & TA | yes | 153.1412 | 1339.1431
3354 | Natural Lands | Banana River | N/A | BR1-2 | 0.67 | 0.72 | 0.59764 | 3.1467 | 0.24084 | 1.8806 | 0.14393 | 3100 | Herbaceous Dry Prairie | KSC-18-BRL | Depressional Storage (22nd St. to 28th St.) | 1008.9331 | Kennedy Space Center | Not provided | Depressional Storage (22nd St. to 28th St.) | Not provided. | 100% On-site Retention | Completed | 2014 | 4.139 | 228 | A | 1008 | $491,976 | Not provided | Not provided | $491,976 | N/A | Structural | 2013 | Banana River Lagoon | Not provided | Not provided | 100% Table 5 & TA | yes | 193.8692 | 2418.5754
3355 | Natural Lands | Banana River | N/A | BR1-2 | 0.67 | 0.72 | 0.02012 | 3.1467 | 0.24084 | 0.063314 | 0.0048457 | 6182 | Cabbage palm savannah | KSC-18-BRL | Depressional Storage (22nd St. to 28th St.) | 1008.9331 | Kennedy Space Center | Not provided | Depressional Storage (22nd St. to 28th St.) | Not provided. | 100% On-site Retention | Completed | 2014 | 4.139 | 228 | A | 1008 | $491,976 | Not provided | Not provided | $491,976 | N/A | Structural | 2013 | Banana River Lagoon | Not provided | Not provided | 100% Table 5 & TA | yes | 53.1252 | 81.4246
3356 | Natural Lands | Banana River | N/A | BR1-2 | 0.67 | 0.72 | 0.58651 | 4.1453 | 0.38591 | 2.4313 | 0.22634 | 3100 | Herbaceous Dry Prairie | KSC-18-BRL | Depressional Storage (22nd St. to 28th St.) | 1008.9331 | Kennedy Space Center | Not provided | Depressional Storage (22nd St. to 28th St.) | Not provided. | 100% On-site Retention | Completed | 2014 | 4.139 | 228 | A | 1008 | $491,976 | Not provided | Not provided | $491,976 | N/A | Structural | 2013 | Banana River Lagoon | Not provided | Not provided | 100% Table 5 & TA | yes | 192.5566 | 2373.521
3357 | Natural Lands | Banana River | N/A | BR1-2 | 0.67 | 0.72 | 0.031254 | 4.1453 | 0.38591 | 0.12956 | 0.012061 | 3200 | Shrub and Brushland | KSC-18-BRL | Depressional Storage (22nd St. to 28th St.) | 1008.9331 | Kennedy Space Center | Not provided | Depressional Storage (22nd St. to 28th St.) | Not provided. | 100% On-site Retention | Completed | 2014 | 4.139 | 228 | A | 1008 | $491,976 | Not provided | Not provided | $491,976 | N/A | Structural | 2013 | Banana River Lagoon | Not provided | Not provided | 100% Table 5 & TA | yes | 78.0406 | 126.479
3358 | Natural Lands | Banana River | N/A | BR1-2 | 0.67 | 0.72 | 0.30445 | 2.8047 | 0.13956 | 0.85391 | 0.042489 | 3100 | Herbaceous Dry Prairie | KSC-18-BRL | Depressional Storage (22nd St. to 28th St.) | 1008.9331 | Kennedy Space Center | Not provided | Depressional Storage (22nd St. to 28th St.) | Not provided. | 100% On-site Retention | Completed | 2014 | 4.139 | 228 | A | 1008 | $491,976 | Not provided | Not provided | $491,976 | N/A | Structural | 2013 | Banana River Lagoon | Not provided | Not provided | 100% Table 5 & TA | yes | 213.7263 | 1232.0853
3359 | Natural Lands | Banana River | N/A | BR1-2 | 0.67 | 0.72 | 0.0002408 | 2.8047 | 0.13956 | 0.00067537 | 3.3605e-05 | 5300 | Reservoirs | KSC-18-BRL | Depressional Storage (22nd St. to 28th St.) | 1008.9331 | Kennedy Space Center | Not provided | Depressional Storage (22nd St. to 28th St.) | Not provided. | 100% On-site Retention | Completed | 2014 | 4.139 | 228 | A | 1008 | $491,976 | Not provided | Not provided | $491,976 | N/A | Structural | 2013 | Banana River Lagoon | Not provided | Not provided | 100% Table 5 & TA | yes | 6.1159 | 0.97447
3360 | Natural Lands | Banana River | N/A | BR1-2 | 0.67 | 0.72 | 0.31307 | 2.8047 | 0.13956 | 0.87807 | 0.043692 | 6182 | Cabbage palm savannah | KSC-18-BRL | Depressional Storage (22nd St. to 28th St.) | 1008.9331 | Kennedy Space Center | Not provided | Depressional Storage (22nd St. to 28th St.) | Not provided. | 100% On-site Retention | Completed | 2014 | 4.139 | 228 | A | 1008 | $491,976 | Not provided | Not provided | $491,976 | N/A | Structural | 2013 | Banana River Lagoon | Not provided | Not provided | 100% Table 5 & TA | yes | 166.8949 | 1266.9403
3361 | Natural Lands | Banana River | N/A | BR1-2 | 0.67 | 0.72 | 0.56377 | 4.3265 | 0.40047 | 2.4391 | 0.22577 | 3100 | Herbaceous Dry Prairie | KSC-18-BRL | Depressional Storage (22nd St. to 28th St.) | 1008.9331 | Kennedy Space Center | Not provided | Depressional Storage (22nd St. to 28th St.) | Not provided. | 100% On-site Retention | Completed | 2014 | 4.139 | 228 | A | 1008 | $491,976 | Not provided | Not provided | $491,976 | N/A | Structural | 2013 | Banana River Lagoon | Not provided | Not provided | 100% Table 5 & TA | yes | 229.0477 | 2281.4924
3362 | Natural Lands | Banana River | N/A | BR1-2 | 0.67 | 0.72 | 0.053994 | 4.3265 | 0.40047 | 0.23361 | 0.021623 | 6430 | Wet prairies | KSC-18-BRL | Depressional Storage (22nd St. to 28th St.) | 1008.9331 | Kennedy Space Center | Not provided | Depressional Storage (22nd St. to 28th St.) | Not provided. | 100% On-site Retention | Completed | 2014 | 4.139 | 228 | A | 1008 | $491,976 | Not provided | Not provided | $491,976 | N/A | Structural | 2013 | Banana River Lagoon | Not provided | Not provided | 100% Table 5 & TA | yes | 59.4 | 218.5076
3363 | Natural Lands | Banana River | N/A | BR1-2 | 0.67 | 0.72 | 0.50703 | 2.9811 | 0.19962 | 1.5115 | 0.10121 | 3100 | Herbaceous Dry Prairie | KSC-18-BRL | Depressional Storage (22nd St. to 28th St.) | 1008.9331 | Kennedy Space Center | Not provided | Depressional Storage (22nd St. to 28th St.) | Not provided. | 100% On-site Retention | Completed | 2014 | 4.139 | 228 | A | 1008 | $491,976 | Not provided | Not provided | $491,976 | N/A | Structural | 2013 | Banana River Lagoon | Not provided | Not provided | 100% Table 5 & TA | yes | 185.6245 | 2051.8591
3364 | Natural Lands | Banana River | N/A | BR1-2 | 0.67 | 0.72 | 0.11074 | 2.9811 | 0.19962 | 0.33013 | 0.022105 | 6182 | Cabbage palm savannah | KSC-18-BRL | Depressional Storage (22nd St. to 28th St.) | 1008.9331 | Kennedy Space Center | Not provided | Depressional Storage (22nd St. to 28th St.) | Not provided. | 100% On-site Retention | Completed | 2014 | 4.139 | 228 | A | 1008 | $491,976 | Not provided | Not provided | $491,976 | N/A | Structural | 2013 | Banana River Lagoon | Not provided | Not provided | 100% Table 5 & TA | yes | 118.7801 | 448.1409
3365 | Natural Lands | Banana River | N/A | BR1-2 | 0.67 | 0.72 | 0.18062 | 3.8904 | 0.336 | 0.70268 | 0.060689 | 3100 | Herbaceous Dry Prairie | KSC-18-BRL | Depressional Storage (22nd St. to 28th St.) | 1008.9331 | Kennedy Space Center | Not provided | Depressional Storage (22nd St. to 28th St.) | Not provided. | 100% On-site Retention | Completed | 2014 | 4.139 | 228 | A | 1008 | $491,976 | Not provided | Not provided | $491,976 | N/A | Structural | 2013 | Banana River Lagoon | Not provided | Not provided | 100% Table 5 & TA | yes | 125.6698 | 730.9425
3366 | Natural Lands | Banana River | N/A | BR1-2 | 0.67 | 0.72 | 0.14832 | 3.8904 | 0.336 | 0.57703 | 0.049836 | 3200 | Shrub and Brushland | KSC-18-BRL | Depressional Storage (22nd St. to 28th St.) | 1008.9331 | Kennedy Space Center | Not provided | Depressional Storage (22nd St. to 28th St.) | Not provided. | 100% On-site Retention | Completed | 2014 | 4.139 | 228 | A | 1008 | $491,976 | Not provided | Not provided | $491,976 | N/A | Structural | 2013 | Banana River Lagoon | Not provided | Not provided | 100% Table 5 & TA | yes | 102.3791 | 600.2334
3367 | Natural Lands | Banana River | N/A | BR1-2 | 0.67 | 0.72 | 0.28882 | 3.8904 | 0.336 | 1.1236 | 0.097046 | 6460 | Mixed scrub-shrub wetland | KSC-18-BRL | Depressional Storage (22nd St. to 28th St.) | 1008.9331 | Kennedy Space Center | Not provided | Depressional Storage (22nd St. to 28th St.) | Not provided. | 100% On-site Retention | Completed | 2014 | 4.139 | 228 | A | 1008 | $491,976 | Not provided | Not provided | $491,976 | N/A | Structural | 2013 | Banana River Lagoon | Not provided | Not provided | 100% Table 5 & TA | yes | 144.1539 | 1168.824
3368 | Natural Lands | Banana River | N/A | BR1-2 | 0.67 | 0.72 | 0.61776 | 2.9508 | 0.21766 | 1.8229 | 0.13446 | 3100 | Herbaceous Dry Prairie | KSC-18-BRL | Depressional Storage (22nd St. to 28th St.) | 1008.9331 | Kennedy Space Center | Not provided | Depressional Storage (22nd St. to 28th St.) | Not provided. | 100% On-site Retention | Completed | 2014 | 4.139 | 228 | A | 1008 | $491,976 | Not provided | Not provided | $491,976 | N/A | Structural | 2013 | Banana River Lagoon | Not provided | Not provided | 100% Table 5 & TA | yes | 200 | 2500
3369 | Natural Lands | Banana River | N/A | BR1-2 | 0.67 | 0.72 | 0.61776 | 3.4935 | 0.29051 | 2.1581 | 0.17947 | 3100 | Herbaceous Dry Prairie | KSC-18-BRL | Depressional Storage (22nd St. to 28th St.) | 1008.9331 | Kennedy Space Center | Not provided | Depressional Storage (22nd St. to 28th St.) | Not provided. | 100% On-site Retention | Completed | 2014 | 4.139 | 228 | A | 1008 | $491,976 | Not provided | Not provided | $491,976 | N/A | Structural | 2013 | Banana River Lagoon | Not provided | Not provided | 100% Table 5 & TA | yes | 200 | 2500
3370 | Natural Lands | Banana River | N/A | BR1-2 | 0.67 | 0.72 | 0.43585 | 3.9032 | 0.32368 | 1.7012 | 0.14108 | 3100 | Herbaceous Dry Prairie | KSC-18-BRL | Depressional Storage (22nd St. to 28th St.) | 1008.9331 | Kennedy Space Center | Not provided | Depressional Storage (22nd St. to 28th St.) | Not provided. | 100% On-site Retention | Completed | 2014 | 4.139 | 228 | A | 1008 | $491,976 | Not provided | Not provided | $491,976 | N/A | Structural | 2013 | Banana River Lagoon | Not provided | Not provided | 100% Table 5 & TA | yes | 179.5904 | 1763.8401
3371 | Natural Lands | Banana River | N/A | BR1-2 | 0.67 | 0.72 | 0.18191 | 3.9032 | 0.32368 | 0.71003 | 0.05888 | 6460 | Mixed scrub-shrub wetland | KSC-18-BRL | Depressional Storage (22nd St. to 28th St.) | 1008.9331 | Kennedy Space Center | Not provided | Depressional Storage (22nd St. to 28th St.) | Not provided. | 100% On-site Retention | Completed | 2014 | 4.139 | 228 | A | 1008 | $491,976 | Not provided | Not provided | $491,976 | N/A | Structural | 2013 | Banana River Lagoon | Not provided | Not provided | 100% Table 5 & TA | yes | 131.1892 | 736.1599
3372 | Natural Lands | Banana River | N/A | BR1-2 | 0.67 | 0.72 | 0.58684 | 3.939 | 0.34749 | 2.3116 | 0.20392 | 3100 | Herbaceous Dry Prairie | KSC-18-BRL | Depressional Storage (22nd St. to 28th St.) | 1008.9331 | Kennedy Space Center | Not provided | Depressional Storage (22nd St. to 28th St.) | Not provided. | 100% On-site Retention | Completed | 2014 | 4.139 | 228 | A | 1008 | $491,976 | Not provided | Not provided | $491,976 | N/A | Structural | 2013 | Banana River Lagoon | Not provided | Not provided | 100% Table 5 & TA | yes | 191.8412 | 2374.8638
3373 | Natural Lands | Banana River | N/A | BR1-2 | 0.67 | 0.72 | 0.030922 | 3.939 | 0.34749 | 0.1218 | 0.010745 | 6410 | Freshwater marshes | KSC-18-BRL | Depressional Storage (22nd St. to 28th St.) | 1008.9331 | Kennedy Space Center | Not provided | Depressional Storage (22nd St. to 28th St.) | Not provided. | 100% On-site Retention | Completed | 2014 | 4.139 | 228 | A | 1008 | $491,976 | Not provided | Not provided | $491,976 | N/A | Structural | 2013 | Banana River Lagoon | Not provided | Not provided | 100% Table 5 & TA | yes | 66.2638 | 125.1362
3374 | Natural Lands | Banana River | N/A | BR1-2 | 0.67 | 0.72 | 0.049524 | 2.4621 | 0.12618 | 0.12193 | 0.0062488 | 3100 | Herbaceous Dry Prairie | KSC-18-BRL | Depressional Storage (22nd St. to 28th St.) | 1008.9331 | Kennedy Space Center | Not provided | Depressional Storage (22nd St. to 28th St.) | Not provided. | 100% On-site Retention | Completed | 2014 | 4.139 | 228 | A | 1008 | $491,976 | Not provided | Not provided | $491,976 | N/A | Structural | 2013 | Banana River Lagoon | Not provided | Not provided | 100% Table 5 & TA | yes | 101.7702 | 200.4146
3375 | Natural Lands | Banana River | N/A | BR1-2 | 0.67 | 0.72 | 0.22071 | 2.4621 | 0.12618 | 0.54342 | 0.027849 | 3200 | Shrub and Brushland | KSC-18-BRL | Depressional Storage (22nd St. to 28th St.) | 1008.9331 | Kennedy Space Center | Not provided | Depressional Storage (22nd St. to 28th St.) | Not provided. | 100% On-site Retention | Completed | 2014 | 4.139 | 228 | A | 1008 | $491,976 | Not provided | Not provided | $491,976 | N/A | Structural | 2013 | Banana River Lagoon | Not provided | Not provided | 100% Table 5 & TA | yes | 136.1402 | 893.193
3376 | Natural Lands | Banana River | N/A | BR1-2 | 0.67 | 0.72 | 0.34753 | 2.4621 | 0.12618 | 0.85565 | 0.04385 | 6182 | Cabbage palm savannah | KSC-18-BRL | Depressional Storage (22nd St. to 28th St.) | 1008.9331 | Kennedy Space Center | Not provided | Depressional Storage (22nd St. to 28th St.) | Not provided. | 100% On-site Retention | Completed | 2014 | 4.139 | 228 | A | 1008 | $491,976 | Not provided | Not provided | $491,976 | N/A | Structural | 2013 | Banana River Lagoon | Not provided | Not provided | 100% Table 5 & TA | yes | 154.396 | 1406.3925
3377 | Natural Lands | Banana River | N/A | BR1-2 | 0.67 | 0.72 | 0.32933 | 3.5323 | 0.24189 | 1.1633 | 0.07966 | 3100 | Herbaceous Dry Prairie | KSC-18-BRL | Depressional Storage (22nd St. to 28th St.) | 1008.9331 | Kennedy Space Center | Not provided | Depressional Storage (22nd St. to 28th St.) | Not provided. | 100% On-site Retention | Completed | 2014 | 4.139 | 228 | A | 1008 | $491,976 | Not provided | Not provided | $491,976 | N/A | Structural | 2013 | Banana River Lagoon | Not provided | Not provided | 100% Table 5 & TA | yes | 153.3243 | 1332.7416
3378 | Natural Lands | Banana River | N/A | BR1-2 | 0.67 | 0.72 | 0.28844 | 3.5323 | 0.24189 | 1.0188 | 0.069769 | 6182 | Cabbage palm savannah | KSC-18-BRL | Depressional Storage (22nd St. to 28th St.) | 1008.9331 | Kennedy Space Center | Not provided | Depressional Storage (22nd St. to 28th St.) | Not provided. | 100% On-site Retention | Completed | 2014 | 4.139 | 228 | A | 1008 | $491,976 | Not provided | Not provided | $491,976 | N/A | Structural | 2013 | Banana River Lagoon | Not provided | Not provided | 100% Table 5 & TA | yes | 225.628 | 1167.2584
3379 | Natural Lands | Banana River | N/A | BR1-2 | 0.67 | 0.72 | 0.26305 | 0.8918 | 0.022001 | 0.23458 | 0.0057873 | 3100 | Herbaceous Dry Prairie | KSC-18-BRL | Depressional Storage (22nd St. to 28th St.) | 1008.9331 | Kennedy Space Center | Not provided | Depressional Storage (22nd St. to 28th St.) | Not provided. | 100% On-site Retention | Completed | 2014 | 4.139 | 228 | A | 1008 | $491,976 | Not provided | Not provided | $491,976 | N/A | Structural | 2013 | Banana River Lagoon | Not provided | Not provided | 100% Table 5 & TA | yes | 295.7981 | 1064.5073
3380 | Natural Lands | Banana River | N/A | BR1-2 | 0.67 | 0.72 | 0.1525 | 0.8918 | 0.022001 | 0.136 | 0.0033551 | 5300 | Reservoirs | KSC-18-BRL | Depressional Storage (22nd St. to 28th St.) | 1008.9331 | Kennedy Space Center | Not provided | Depressional Storage (22nd St. to 28th St.) | Not provided. | 100% On-site Retention | Completed | 2014 | 4.139 | 228 | A | 1008 | $491,976 | Not provided | Not provided | $491,976 | N/A | Structural | 2013 | Banana River Lagoon | Not provided | Not provided | 100% Table 5 & TA | yes | 105.9386 | 617.1357
3381 | Natural Lands | Banana River | N/A | BR1-2 | 0.67 | 0.72 | 0.20222 | 0.8918 | 0.022001 | 0.18034 | 0.0044491 | 6460 | Mixed scrub-shrub wetland | KSC-18-BRL | Depressional Storage (22nd St. to 28th St.) | 1008.9331 | Kennedy Space Center | Not provided | Depressional Storage (22nd St. to 28th St.) | Not provided. | 100% On-site Retention | Completed | 2014 | 4.139 | 228 | A | 1008 | $491,976 | Not provided | Not provided | $491,976 | N/A | Structural | 2013 | Banana River Lagoon | Not provided | Not provided | 100% Table 5 & TA | yes | 213.9681 | 818.357
3382 | Natural Lands | Banana River | N/A | BR1-2 | 0.67 | 0.72 | 0.28553 | 3.4789 | 0.22631 | 0.99336 | 0.064619 | 3100 | Herbaceous Dry Prairie | KSC-18-BRL | Depressional Storage (22nd St. to 28th St.) | 1008.9331 | Kennedy Space Center | Not provided | Depressional Storage (22nd St. to 28th St.) | Not provided. | 100% On-site Retention | Completed | 2014 | 4.139 | 228 | A | 1008 | $491,976 | Not provided | Not provided | $491,976 | N/A | Structural | 2013 | Banana River Lagoon | Not provided | Not provided | 100% Table 5 & TA | yes | 159.8921 | 1155.5164
3383 | Natural Lands | Banana River | N/A | BR1-2 | 0.67 | 0.72 | 0.33223 | 3.4789 | 0.22631 | 1.1558 | 0.075186 | 6182 | Cabbage palm savannah | KSC-18-BRL | Depressional Storage (22nd St. to 28th St.) | 1008.9331 | Kennedy Space Center | Not provided | Depressional Storage (22nd St. to 28th St.) | Not provided. | 100% On-site Retention | Completed | 2014 | 4.139 | 228 | A | 1008 | $491,976 | Not provided | Not provided | $491,976 | N/A | Structural | 2013 | Banana River Lagoon | Not provided | Not provided | 100% Table 5 & TA | yes | 209.615 | 1344.4836
3384 | Natural Lands | Banana River | N/A | BR1-2 | 0.67 | 0.72 | 0.34709 | 2.6663 | 0.12788 | 0.92544 | 0.044387 | 3100 | Herbaceous Dry Prairie | KSC-18-BRL | Depressional Storage (22nd St. to 28th St.) | 1008.9331 | Kennedy Space Center | Not provided | Depressional Storage (22nd St. to 28th St.) | Not provided. | 100% On-site Retention | Completed | 2014 | 4.139 | 228 | A | 1008 | $491,976 | Not provided | Not provided | $491,976 | N/A | Structural | 2013 | Banana River Lagoon | Not provided | Not provided | 100% Table 5 & TA | yes | 255.8862 | 1404.6228
3385 | Natural Lands | Banana River | N/A | BR1-2 | 0.67 | 0.72 | 0.27067 | 2.6663 | 0.12788 | 0.72169 | 0.034615 | 6182 | Cabbage palm savannah | KSC-18-BRL | Depressional Storage (22nd St. to 28th St.) | 1008.9331 | Kennedy Space Center | Not provided | Depressional Storage (22nd St. to 28th St.) | Not provided. | 100% On-site Retention | Completed | 2014 | 4.139 | 228 | A | 1008 | $491,976 | Not provided | Not provided | $491,976 | N/A | Structural | 2013 | Banana River Lagoon | Not provided | Not provided | 100% Table 5 & TA | yes | 154.2038 | 1095.3772
3386 | Kennedy Space Center | Banana River | N/A | BR1-2 | 0.67 | 0.72 | 0.0020972 | 3.5758 | 0.23569 | 0.0074991 | 0.00049428 | 1750 | Governmental | KSC-18-BRL | Depressional Storage (22nd St. to 28th St.) | 1008.9331 | Kennedy Space Center | Not provided | Depressional Storage (22nd St. to 28th St.) | Not provided. | 100% On-site Retention | Completed | 2014 | 4.139 | 228 | A | 1008 | $491,976 | Not provided | Not provided | $491,976 | N/A | Structural | 2013 | Banana River Lagoon | Not provided | Not provided | 100% Table 5 & TA | yes | 34.6789 | 8.487
3387 | Natural Lands | Banana River | N/A | BR1-2 | 0.67 | 0.72 | 0.068425 | 3.5758 | 0.23569 | 0.24467 | 0.016127 | 3100 | Herbaceous Dry Prairie | KSC-18-BRL | Depressional Storage (22nd St. to 28th St.) | 1008.9331 | Kennedy Space Center | Not provided | Depressional Storage (22nd St. to 28th St.) | Not provided. | 100% On-site Retention | Completed | 2014 | 4.139 | 228 | A | 1008 | $491,976 | Not provided | Not provided | $491,976 | N/A | Structural | 2013 | Banana River Lagoon | Not provided | Not provided | 100% Table 5 & TA | yes | 100.5217 | 276.9044
3388 | Natural Lands | Banana River | N/A | BR1-2 | 0.67 | 0.72 | 0.54724 | 3.5758 | 0.23569 | 1.9568 | 0.12898 | 6460 | Mixed scrub-shrub wetland | KSC-18-BRL | Depressional Storage (22nd St. to 28th St.) | 1008.9331 | Kennedy Space Center | Not provided | Depressional Storage (22nd St. to 28th St.) | Not provided. | 100% On-site Retention | Completed | 2014 | 4.139 | 228 | A | 1008 | $491,976 | Not provided | Not provided | $491,976 | N/A | Structural | 2013 | Banana River Lagoon | Not provided | Not provided | 100% Table 5 & TA | yes | 189.0258 | 2214.6086
3389 | Natural Lands | Banana River | N/A | BR1-2 | 0.67 | 0.72 | 0.5784 | 3.5839 | 0.29799 | 2.0729 | 0.17236 | 3100 | Herbaceous Dry Prairie | KSC-18-BRL | Depressional Storage (22nd St. to 28th St.) | 1008.9331 | Kennedy Space Center | Not provided | Depressional Storage (22nd St. to 28th St.) | Not provided. | 100% On-site Retention | Completed | 2014 | 4.139 | 228 | A | 1008 | $491,976 | Not provided | Not provided | $491,976 | N/A | Structural | 2013 | Banana River Lagoon | Not provided | Not provided | 100% Table 5 & TA | yes | 194.1788 | 2340.7115
3390 | Natural Lands | Banana River | N/A | BR1-2 | 0.67 | 0.72 | 0.039361 | 3.5839 | 0.29799 | 0.14107 | 0.011729 | 6410 | Freshwater marshes | KSC-18-BRL | Depressional Storage (22nd St. to 28th St.) | 1008.9331 | Kennedy Space Center | Not provided | Depressional Storage (22nd St. to 28th St.) | Not provided. | 100% On-site Retention | Completed | 2014 | 4.139 | 228 | A | 1008 | $491,976 | Not provided | Not provided | $491,976 | N/A | Structural | 2013 | Banana River Lagoon | Not provided | Not provided | 100% Table 5 & TA | yes | 106.315 | 159.2885
3391 | Natural Lands | Banana River | N/A | BR1-2 | 0.67 | 0.72 | 0.15042 | 4.4178 | 0.35949 | 0.66455 | 0.054076 | 3100 | Herbaceous Dry Prairie | KSC-18-BRL | Depressional Storage (22nd St. to 28th St.) | 1008.9331 | Kennedy Space Center | Not provided | Depressional Storage (22nd St. to 28th St.) | Not provided. | 100% On-site Retention | Completed | 2014 | 4.139 | 228 | A | 1008 | $491,976 | Not provided | Not provided | $491,976 | N/A | Structural | 2013 | Banana River Lagoon | Not provided | Not provided | 100% Table 5 & TA | yes | 138.9775 | 608.7483
3392 | Natural Lands | Banana River | N/A | BR1-2 | 0.67 | 0.72 | 0.010082 | 4.4178 | 0.35949 | 0.044541 | 0.0036244 | 3100 | Herbaceous Dry Prairie | KSC-18-BRL | Depressional Storage (22nd St. to 28th St.) | 1008.9331 | Kennedy Space Center | Not provided | Depressional Storage (22nd St. to 28th St.) | Not provided. | 100% On-site Retention | Completed | 2014 | 4.139 | 228 | A | 1008 | $491,976 | Not provided | Not provided | $491,976 | N/A | Structural | 2013 | Banana River Lagoon | Not provided | Not provided | 100% Table 5 & TA | yes | 51.0698 | 40.801
3393 | Natural Lands | Banana River | N/A | BR1-2 | 0.67 | 0.72 | 0.45726 | 4.4178 | 0.35949 | 2.0201 | 0.16438 | 6410 | Freshwater marshes | KSC-18-BRL | Depressional Storage (22nd St. to 28th St.) | 1008.9331 | Kennedy Space Center | Not provided | Depressional Storage (22nd St. to 28th St.) | Not provided. | 100% On-site Retention | Completed | 2014 | 4.139 | 228 | A | 1008 | $491,976 | Not provided | Not provided | $491,976 | N/A | Structural | 2013 | Banana River Lagoon | Not provided | Not provided | 100% Table 5 & TA | yes | 166.7187 | 1850.4506
3394 | Natural Lands | Banana River | N/A | BR1-2 | 0.67 | 0.72 | 0.020522 | 2.9286 | 0.12419 | 0.0601 | 0.0025485 | 3100 | Herbaceous Dry Prairie | KSC-18-BRL | Depressional Storage (22nd St. to 28th St.) | 1008.9331 | Kennedy Space Center | Not provided | Depressional Storage (22nd St. to 28th St.) | Not provided. | 100% On-site Retention | Completed | 2014 | 4.139 | 228 | A | 1008 | $491,976 | Not provided | Not provided | $491,976 | N/A | Structural | 2013 | Banana River Lagoon | Not provided | Not provided | 100% Table 5 & TA | yes | 47.19 | 83.0482
3395 | Agricultural Lands | Banana River | N/A | BR1-2 | 0.67 | 0.72 | 0.12014 | 2.9286 | 0.12419 | 0.35183 | 0.01492 | 3300 | Mixed Rangeland | KSC-18-BRL | Depressional Storage (22nd St. to 28th St.) | 1008.9331 | Kennedy Space Center | Not provided | Depressional Storage (22nd St. to 28th St.) | Not provided. | 100% On-site Retention | Completed | 2014 | 4.139 | 228 | A | 1008 | $491,976 | Not provided | Not provided | $491,976 | N/A | Structural | 2013 | Banana River Lagoon | Not provided | Not provided | 100% Table 5 & TA | yes | 89.0378 | 486.1772
3396 | Natural Lands | Banana River | N/A | BR1-2 | 0.67 | 0.72 | 0.4771 | 2.9286 | 0.12419 | 1.3972 | 0.059251 | 6182 | Cabbage palm savannah | KSC-18-BRL | Depressional Storage (22nd St. to 28th St.) | 1008.9331 | Kennedy Space Center | Not provided | Depressional Storage (22nd St. to 28th St.) | Not provided. | 100% On-site Retention | Completed | 2014 | 4.139 | 228 | A | 1008 | $491,976 | Not provided | Not provided | $491,976 | N/A | Structural | 2013 | Banana River Lagoon | Not provided | Not provided | 100% Table 5 & TA | yes | 224.387 | 1930.7746
3397 | Natural Lands | Banana River | N/A | BR1-2 | 0.67 | 0.72 | 0.53067 | 4.4957 | 0.42631 | 2.3857 | 0.22623 | 3100 | Herbaceous Dry Prairie | KSC-18-BRL | Depressional Storage (22nd St. to 28th St.) | 1008.9331 | Kennedy Space Center | Not provided | Depressional Storage (22nd St. to 28th St.) | Not provided. | 100% On-site Retention | Completed | 2014 | 4.139 | 228 | A | 1008 | $491,976 | Not provided | Not provided | $491,976 | N/A | Structural | 2013 | Banana River Lagoon | Not provided | Not provided | 100% Table 5 & TA | yes | 183.844 | 2147.5571
3398 | Natural Lands | Banana River | N/A | BR1-2 | 0.67 | 0.72 | 0.016823 | 4.4957 | 0.42631 | 0.075628 | 0.0071716 | 6430 | Wet prairies | KSC-18-BRL | Depressional Storage (22nd St. to 28th St.) | 1008.9331 | Kennedy Space Center | Not provided | Depressional Storage (22nd St. to 28th St.) | Not provided. | 100% On-site Retention | Completed | 2014 | 4.139 | 228 | A | 1008 | $491,976 | Not provided | Not provided | $491,976 | N/A | Structural | 2013 | Banana River Lagoon | Not provided | Not provided | 100% Table 5 & TA | yes | 44.319 | 68.0784
3399 | Natural Lands | Banana River | N/A | BR1-2 | 0.67 | 0.72 | 0.61776 | 4.3441 | 0.40686 | 2.6837 | 0.25134 | 3100 | Herbaceous Dry Prairie | KSC-18-BRL | Depressional Storage (22nd St. to 28th St.) | 1008.9331 | Kennedy Space Center | Not provided | Depressional Storage (22nd St. to 28th St.) | Not provided. | 100% On-site Retention | Completed | 2014 | 4.139 | 228 | A | 1008 | $491,976 | Not provided | Not provided | $491,976 | N/A | Structural | 2013 | Banana River Lagoon | Not provided | Not provided | 100% Table 5 & TA | yes | 200 | 2500
3400 | Natural Lands | Banana River | N/A | BR1-2 | 0.67 | 0.72 | 0.016662 | 7.7984 | 1.0738 | 0.12994 | 0.017891 | 3100 | Herbaceous Dry Prairie | KSC-18-BRL | Depressional Storage (22nd St. to 28th St.) | 1008.9331 | Kennedy Space Center | Not provided | Depressional Storage (22nd St. to 28th St.) | Not provided. | 100% On-site Retention | Completed | 2014 | 4.139 | 228 | A | 1008 | $491,976 | Not provided | Not provided | $491,976 | N/A | Structural | 2013 | Banana River Lagoon | Not provided | Not provided | 100% Table 5 & TA | yes | 102.7832 | 67.4306
3401 | Natural Lands | Banana River | N/A | BR1-2 | 0.67 | 0.72 | 0.4709 | 3.7584 | 0.31612 | 1.7698 | 0.14886 | 3100 | Herbaceous Dry Prairie | KSC-18-BRL | Depressional Storage (22nd St. to 28th St.) | 1008.9331 | Kennedy Space Center | Not provided | Depressional Storage (22nd St. to 28th St.) | Not provided. | 100% On-site Retention | Completed | 2014 | 4.139 | 228 | A | 1008 | $491,976 | Not provided | Not provided | $491,976 | N/A | Structural | 2013 | Banana River Lagoon | Not provided | Not provided | 100% Table 5 & TA | yes | 213.693 | 1905.6646
3402 | Natural Lands | Banana River | N/A | BR1-2 | 0.67 | 0.72 | 0.14686 | 3.7584 | 0.31612 | 0.55197 | 0.046427 | 6430 | Wet prairies | KSC-18-BRL | Depressional Storage (22nd St. to 28th St.) | 1008.9331 | Kennedy Space Center | Not provided | Depressional Storage (22nd St. to 28th St.) | Not provided. | 100% On-site Retention | Completed | 2014 | 4.139 | 228 | A | 1008 | $491,976 | Not provided | Not provided | $491,976 | N/A | Structural | 2013 | Banana River Lagoon | Not provided | Not provided | 100% Table 5 & TA | yes | 115.24 | 594.3354
3403 | Natural Lands | Banana River | N/A | BR1-2 | 0.67 | 0.72 | 0.16194 | 4.0571 | 0.29801 | 0.65702 | 0.048261 | 6430 | Wet prairies | KSC-18-BRL | Depressional Storage (22nd St. to 28th St.) | 1008.9331 | Kennedy Space Center | Not provided | Depressional Storage (22nd St. to 28th St.) | Not provided. | 100% On-site Retention | Completed | 2014 | 4.139 | 228 | A | 1008 | $491,976 | Not provided | Not provided | $491,976 | N/A | Structural | 2013 | Banana River Lagoon | Not provided | Not provided | 100% Table 5 & TA | yes | 103.0927 | 655.3604
3404 | Natural Lands | Banana River | N/A | BR1-2 | 0.67 | 0.72 | 0.45582 | 4.0571 | 0.29801 | 1.8493 | 0.13584 | 6460 | Mixed scrub-shrub wetland | KSC-18-BRL | Depressional Storage (22nd St. to 28th St.) | 1008.9331 | Kennedy Space Center | Not provided | Depressional Storage (22nd St. to 28th St.) | Not provided. | 100% On-site Retention | Completed | 2014 | 4.139 | 228 | A | 1008 | $491,976 | Not provided | Not provided | $491,976 | N/A | Structural | 2013 | Banana River Lagoon | Not provided | Not provided | 100% Table 5 & TA | yes | 198.1973 | 1844.6396
3405 | Natural Lands | Banana River | N/A | BR1-2 | 0.67 | 0.72 | 0.23454 | 3.4368 | 0.25483 | 0.80607 | 0.059769 | 3100 | Herbaceous Dry Prairie | KSC-18-BRL | Depressional Storage (22nd St. to 28th St.) | 1008.9331 | Kennedy Space Center | Not provided | Depressional Storage (22nd St. to 28th St.) | Not provided. | 100% On-site Retention | Completed | 2014 | 4.139 | 228 | A | 1008 | $491,976 | Not provided | Not provided | $491,976 | N/A | Structural | 2013 | Banana River Lagoon | Not provided | Not provided | 100% Table 5 & TA | yes | 142.0342 | 949.1591
3406 | Natural Lands | Banana River | N/A | BR1-2 | 0.67 | 0.72 | 0.38322 | 3.4368 | 0.25483 | 1.317 | 0.097658 | 6430 | Wet prairies | KSC-18-BRL | Depressional Storage (22nd St. to 28th St.) | 1008.9331 | Kennedy Space Center | Not provided | Depressional Storage (22nd St. to 28th St.) | Not provided. | 100% On-site Retention | Completed | 2014 | 4.139 | 228 | A | 1008 | $491,976 | Not provided | Not provided | $491,976 | N/A | Structural | 2013 | Banana River Lagoon | Not provided | Not provided | 100% Table 5 & TA | yes | 163.3079 | 1550.8409
3407 | Natural Lands | Banana River | N/A | BR1-2 | 0.67 | 0.72 | 0.56637 | 4.233 | 0.40636 | 2.3975 | 0.23015 | 3100 | Herbaceous Dry Prairie | KSC-18-BRL | Depressional Storage (22nd St. to 28th St.) | 1008.9331 | Kennedy Space Center | Not provided | Depressional Storage (22nd St. to 28th St.) | Not provided. | 100% On-site Retention | Completed | 2014 | 4.139 | 228 | A | 1008 | $491,976 | Not provided | Not provided | $491,976 | N/A | Structural | 2013 | Banana River Lagoon | Not provided | Not provided | 100% Table 5 & TA | yes | 190.2394 | 2292.015
3408 | Natural Lands | Banana River | N/A | BR1-2 | 0.67 | 0.72 | 0.0043933 | 4.233 | 0.40636 | 0.018597 | 0.0017853 | 3200 | Shrub and Brushland | KSC-18-BRL | Depressional Storage (22nd St. to 28th St.) | 1008.9331 | Kennedy Space Center | Not provided | Depressional Storage (22nd St. to 28th St.) | Not provided. | 100% On-site Retention | Completed | 2014 | 4.139 | 228 | A | 1008 | $491,976 | Not provided | Not provided | $491,976 | N/A | Structural | 2013 | Banana River Lagoon | Not provided | Not provided | 100% Table 5 & TA | yes | 24.1762 | 17.7792
3409 | Natural Lands | Banana River | N/A | BR1-2 | 0.67 | 0.72 | 0.047001 | 4.233 | 0.40636 | 0.19896 | 0.019099 | 6410 | Freshwater marshes | KSC-18-BRL | Depressional Storage (22nd St. to 28th St.) | 1008.9331 | Kennedy Space Center | Not provided | Depressional Storage (22nd St. to 28th St.) | Not provided. | 100% On-site Retention | Completed | 2014 | 4.139 | 228 | A | 1008 | $491,976 | Not provided | Not provided | $491,976 | N/A | Structural | 2013 | Banana River Lagoon | Not provided | Not provided | 100% Table 5 & TA | yes | 89.2118 | 190.2058
3410 | Natural Lands | Banana River | N/A | BR1-2 | 0.67 | 0.72 | 0.050379 | 3.3837 | 0.38103 | 0.17047 | 0.019196 | 3100 | Herbaceous Dry Prairie | KSC-18-BRL | Depressional Storage (22nd St. to 28th St.) | 1008.9331 | Kennedy Space Center | Not provided | Depressional Storage (22nd St. to 28th St.) | Not provided. | 100% On-site Retention | Completed | 2014 | 4.139 | 228 | A | 1008 | $491,976 | Not provided | Not provided | $491,976 | N/A | Structural | 2013 | Banana River Lagoon | Not provided | Not provided | 100% Table 5 & TA | yes | 75.281 | 203.8768
3411 | Natural Lands | Banana River | N/A | BR1-2 | 0.67 | 0.72 | 0.56738 | 3.3837 | 0.38103 | 1.9199 | 0.21619 | 3200 | Shrub and Brushland | KSC-18-BRL | Depressional Storage (22nd St. to 28th St.) | 1008.9331 | Kennedy Space Center | Not provided | Depressional Storage (22nd St. to 28th St.) | Not provided. | 100% On-site Retention | Completed | 2014 | 4.139 | 228 | A | 1008 | $491,976 | Not provided | Not provided | $491,976 | N/A | Structural | 2013 | Banana River Lagoon | Not provided | Not provided | 100% Table 5 & TA | yes | 190.1386 | 2296.1232
3412 | Natural Lands | Banana River | N/A | BR1-2 | 0.67 | 0.72 | 0.61776 | 3.5248 | 0.29497 | 2.1775 | 0.18222 | 3100 | Herbaceous Dry Prairie | KSC-18-BRL | Depressional Storage (22nd St. to 28th St.) | 1008.9331 | Kennedy Space Center | Not provided | Depressional Storage (22nd St. to 28th St.) | Not provided. | 100% On-site Retention | Completed | 2014 | 4.139 | 228 | A | 1008 | $491,976 | Not provided | Not provided | $491,976 | N/A | Structural | 2013 | Banana River Lagoon | Not provided | Not provided | 100% Table 5 & TA | yes | 200 | 2500
3413 | Natural Lands | Banana River | N/A | BR1-2 | 0.67 | 0.72 | 0.61776 | 4.2536 | 0.39466 | 2.6277 | 0.24381 | 3100 | Herbaceous Dry Prairie | KSC-18-BRL | Depressional Storage (22nd St. to 28th St.) | 1008.9331 | Kennedy Space Center | Not provided | Depressional Storage (22nd St. to 28th St.) | Not provided. | 100% On-site Retention | Completed | 2014 | 4.139 | 228 | A | 1008 | $491,976 | Not provided | Not provided | $491,976 | N/A | Structural | 2013 | Banana River Lagoon | Not provided | Not provided | 100% Table 5 & TA | yes | 200 | 2500
3414 | Kennedy Space Center | Banana River | N/A | BR1-2 | 0.67 | 0.72 | 0.044306 | 3.3544 | 0.28365 | 0.14862 | 0.012567 | 1750 | Governmental | KSC-18-BRL | Depressional Storage (22nd St. to 28th St.) | 1008.9331 | Kennedy Space Center | Not provided | Depressional Storage (22nd St. to 28th St.) | Not provided. | 100% On-site Retention | Completed | 2014 | 4.139 | 228 | A | 1008 | $491,976 | Not provided | Not provided | $491,976 | N/A | Structural | 2013 | Banana River Lagoon | Not provided | Not provided | 100% Table 5 & TA | yes | 72.0783 | 179.3014
3415 | Natural Lands | Banana River | N/A | BR1-2 | 0.67 | 0.72 | 0.57346 | 3.3544 | 0.28365 | 1.9236 | 0.16266 | 3100 | Herbaceous Dry Prairie | KSC-18-BRL | Depressional Storage (22nd St. to 28th St.) | 1008.9331 | Kennedy Space Center | Not provided | Depressional Storage (22nd St. to 28th St.) | Not provided. | 100% On-site Retention | Completed | 2014 | 4.139 | 228 | A | 1008 | $491,976 | Not provided | Not provided | $491,976 | N/A | Structural | 2013 | Banana River Lagoon | Not provided | Not provided | 100% Table 5 & TA | yes | 198.6005 | 2320.6986
3416 | Natural Lands | Banana River | N/A | BR1-2 | 0.67 | 0.72 | 0.36251 | 2.943 | 0.099559 | 1.0669 | 0.036091 | 6182 | Cabbage palm savannah | KSC-18-BRL | Depressional Storage (22nd St. to 28th St.) | 1008.9331 | Kennedy Space Center | Not provided | Depressional Storage (22nd St. to 28th St.) | Not provided. | 100% On-site Retention | Completed | 2014 | 4.139 | 228 | A | 1008 | $491,976 | Not provided | Not provided | $491,976 | N/A | Structural | 2013 | Banana River Lagoon | Not provided | Not provided | 100% Table 5 & TA | yes | 158.6972 | 1467.0175
3417 | Natural Lands | Banana River | N/A | BR1-2 | 0.67 | 0.72 | 0.45748 | 2.9297 | 0.18356 | 1.3403 | 0.083975 | 3100 | Herbaceous Dry Prairie | KSC-18-BRL | Depressional Storage (22nd St. to 28th St.) | 1008.9331 | Kennedy Space Center | Not provided | Depressional Storage (22nd St. to 28th St.) | Not provided. | 100% On-site Retention | Completed | 2014 | 4.139 | 228 | A | 1008 | $491,976 | Not provided | Not provided | $491,976 | N/A | Structural | 2013 | Banana River Lagoon | Not provided | Not provided | 100% Table 5 & TA | yes | 176.8396 | 1851.3741
3418 | Natural Lands | Banana River | N/A | BR1-2 | 0.67 | 0.72 | 0.16028 | 2.9297 | 0.18356 | 0.46957 | 0.029421 | 6182 | Cabbage palm savannah | KSC-18-BRL | Depressional Storage (22nd St. to 28th St.) | 1008.9331 | Kennedy Space Center | Not provided | Depressional Storage (22nd St. to 28th St.) | Not provided. | 100% On-site Retention | Completed | 2014 | 4.139 | 228 | A | 1008 | $491,976 | Not provided | Not provided | $491,976 | N/A | Structural | 2013 | Banana River Lagoon | Not provided | Not provided | 100% Table 5 & TA | yes | 128.7297 | 648.6259
3419 | Natural Lands | Banana River | N/A | BR1-2 | 0.67 | 0.72 | 0.61776 | 2.6881 | 0.18147 | 1.6606 | 0.1121 | 3100 | Herbaceous Dry Prairie | KSC-18-BRL | Depressional Storage (22nd St. to 28th St.) | 1008.9331 | Kennedy Space Center | Not provided | Depressional Storage (22nd St. to 28th St.) | Not provided. | 100% On-site Retention | Completed | 2014 | 4.139 | 228 | A | 1008 | $491,976 | Not provided | Not provided | $491,976 | N/A | Structural | 2013 | Banana River Lagoon | Not provided | Not provided | 100% Table 5 & TA | yes | 200 | 2500
3420 | Natural Lands | Banana River | N/A | BR1-2 | 0.67 | 0.72 | 0.51291 | 3.1373 | 0.24332 | 1.6091 | 0.1248 | 3100 | Herbaceous Dry Prairie | KSC-18-BRL | Depressional Storage (22nd St. to 28th St.) | 1008.9331 | Kennedy Space Center | Not provided | Depressional Storage (22nd St. to 28th St.) | Not provided. | 100% On-site Retention | Completed | 2014 | 4.139 | 228 | A | 1008 | $491,976 | Not provided | Not provided | $491,976 | N/A | Structural | 2013 | Banana River Lagoon | Not provided | Not provided | 100% Table 5 & TA | yes | 184.5236 | 2075.6638
3421 | Natural Lands | Banana River | N/A | BR1-2 | 0.67 | 0.72 | 0.35188 | 2.9955 | 0.17372 | 1.0541 | 0.06113 | 3100 | Herbaceous Dry Prairie | KSC-18-BRL | Depressional Storage (22nd St. to 28th St.) | 1008.9331 | Kennedy Space Center | Not provided | Depressional Storage (22nd St. to 28th St.) | Not provided. | 100% On-site Retention | Completed | 2014 | 4.139 | 228 | A | 1008 | $491,976 | Not provided | Not provided | $491,976 | N/A | Structural | 2013 | Banana River Lagoon | Not provided | Not provided | 100% Table 5 & TA | yes | 161.9842 | 1424.0145
3422 | Agricultural Lands | Banana River | N/A | BR1-2 | 0.67 | 0.72 | 0.0060081 | 2.9955 | 0.17372 | 0.017997 | 0.0010437 | 3300 | Mixed Rangeland | KSC-18-BRL | Depressional Storage (22nd St. to 28th St.) | 1008.9331 | Kennedy Space Center | Not provided | Depressional Storage (22nd St. to 28th St.) | Not provided. | 100% On-site Retention | Completed | 2014 | 4.139 | 228 | A | 1008 | $491,976 | Not provided | Not provided | $491,976 | N/A | Structural | 2013 | Banana River Lagoon | Not provided | Not provided | 100% Table 5 & TA | yes | 35.4521 | 24.314
3423 | Natural Lands | Banana River | N/A | BR1-2 | 0.67 | 0.72 | 0.25987 | 2.9955 | 0.17372 | 0.77846 | 0.045146 | 6182 | Cabbage palm savannah | KSC-18-BRL | Depressional Storage (22nd St. to 28th St.) | 1008.9331 | Kennedy Space Center | Not provided | Depressional Storage (22nd St. to 28th St.) | Not provided. | 100% On-site Retention | Completed | 2014 | 4.139 | 228 | A | 1008 | $491,976 | Not provided | Not provided | $491,976 | N/A | Structural | 2013 | Banana River Lagoon | Not provided | Not provided | 100% Table 5 & TA | yes | 171.8578 | 1051.6715
3424 | Natural Lands | Banana River | N/A | BR1-2 | 0.67 | 0.72 | 0.61775 | 4.2352 | 0.39232 | 2.6163 | 0.24236 | 3100 | Herbaceous Dry Prairie | KSC-18-BRL | Depressional Storage (22nd St. to 28th St.) | 1008.9331 | Kennedy Space Center | Not provided | Depressional Storage (22nd St. to 28th St.) | Not provided. | 100% On-site Retention | Completed | 2014 | 4.139 | 228 | A | 1008 | $491,976 | Not provided | Not provided | $491,976 | N/A | Structural | 2013 | Banana River Lagoon | Not provided | Not provided | 100% Table 5 & TA | yes | 200.0162 | 2499.9577
3425 | Natural Lands | Banana River | N/A | BR1-2 | 0.67 | 0.72 | 1.0454e-05 | 4.2352 | 0.39232 | 4.4274e-05 | 4.1012e-06 | 6410 | Freshwater marshes | KSC-18-BRL | Depressional Storage (22nd St. to 28th St.) | 1008.9331 | Kennedy Space Center | Not provided | Depressional Storage (22nd St. to 28th St.) | Not provided. | 100% On-site Retention | Completed | 2014 | 4.139 | 228 | A | 1008 | $491,976 | Not provided | Not provided | $491,976 | N/A | Structural | 2013 | Banana River Lagoon | Not provided | Not provided | 100% Table 5 & TA | yes | 2.2263 | 0.042305
3426 | Natural Lands | Banana River | N/A | BR1-2 | 0.67 | 0.72 | 0.4376 | 4.0296 | 0.34651 | 1.7634 | 0.15163 | 3100 | Herbaceous Dry Prairie | KSC-18-BRL | Depressional Storage (22nd St. to 28th St.) | 1008.9331 | Kennedy Space Center | Not provided | Depressional Storage (22nd St. to 28th St.) | Not provided. | 100% On-site Retention | Completed | 2014 | 4.139 | 228 | A | 1008 | $491,976 | Not provided | Not provided | $491,976 | N/A | Structural | 2013 | Banana River Lagoon | Not provided | Not provided | 100% Table 5 & TA | yes | 211.8035 | 1770.8923
3427 | Natural Lands | Banana River | N/A | BR1-2 | 0.67 | 0.72 | 0.10241 | 4.0296 | 0.34651 | 0.41268 | 0.035486 | 6430 | Wet prairies | KSC-18-BRL | Depressional Storage (22nd St. to 28th St.) | 1008.9331 | Kennedy Space Center | Not provided | Depressional Storage (22nd St. to 28th St.) | Not provided. | 100% On-site Retention | Completed | 2014 | 4.139 | 228 | A | 1008 | $491,976 | Not provided | Not provided | $491,976 | N/A | Structural | 2013 | Banana River Lagoon | Not provided | Not provided | 100% Table 5 & TA | yes | 80.2371 | 414.4394
3428 | Natural Lands | Banana River | N/A | BR1-2 | 0.67 | 0.72 | 0.077756 | 4.0296 | 0.34651 | 0.31333 | 0.026943 | 6460 | Mixed scrub-shrub wetland | KSC-18-BRL | Depressional Storage (22nd St. to 28th St.) | 1008.9331 | Kennedy Space Center | Not provided | Depressional Storage (22nd St. to 28th St.) | Not provided. | 100% On-site Retention | Completed | 2014 | 4.139 | 228 | A | 1008 | $491,976 | Not provided | Not provided | $491,976 | N/A | Structural | 2013 | Banana River Lagoon | Not provided | Not provided | 100% Table 5 & TA | yes | 75.3927 | 314.6684
3429 | Natural Lands | Banana River | N/A | BR1-2 | 0.67 | 0.72 | 0.2955 | 2.7553 | 0.12899 | 0.8142 | 0.038118 | 3100 | Herbaceous Dry Prairie | KSC-18-BRL | Depressional Storage (22nd St. to 28th St.) | 1008.9331 | Kennedy Space Center | Not provided | Depressional Storage (22nd St. to 28th St.) | Not provided. | 100% On-site Retention | Completed | 2014 | 4.139 | 228 | A | 1008 | $491,976 | Not provided | Not provided | $491,976 | N/A | Structural | 2013 | Banana River Lagoon | Not provided | Not provided | 100% Table 5 & TA | yes | 149.5386 | 1195.864
3430 | Natural Lands | Banana River | N/A | BR1-2 | 0.67 | 0.72 | 0.32226 | 2.7553 | 0.12899 | 0.88791 | 0.041569 | 6182 | Cabbage palm savannah | KSC-18-BRL | Depressional Storage (22nd St. to 28th St.) | 1008.9331 | Kennedy Space Center | Not provided | Depressional Storage (22nd St. to 28th St.) | Not provided. | 100% On-site Retention | Completed | 2014 | 4.139 | 228 | A | 1008 | $491,976 | Not provided | Not provided | $491,976 | N/A | Structural | 2013 | Banana River Lagoon | Not provided | Not provided | 100% Table 5 & TA | yes | 158.9606 | 1304.136
3431 | Natural Lands | Banana River | N/A | BR1-2 | 0.67 | 0.72 | 0.60722 | 3.8949 | 0.34399 | 2.3651 | 0.20888 | 3100 | Herbaceous Dry Prairie | KSC-18-BRL | Depressional Storage (22nd St. to 28th St.) | 1008.9331 | Kennedy Space Center | Not provided | Depressional Storage (22nd St. to 28th St.) | Not provided. | 100% On-site Retention | Completed | 2014 | 4.139 | 228 | A | 1008 | $491,976 | Not provided | Not provided | $491,976 | N/A | Structural | 2013 | Banana River Lagoon | Not provided | Not provided | 100% Table 5 & TA | yes | 195.4562 | 2457.3308
3432 | Natural Lands | Banana River | N/A | BR1-2 | 0.67 | 0.72 | 0.010544 | 3.8949 | 0.34399 | 0.041067 | 0.0036269 | 6182 | Cabbage palm savannah | KSC-18-BRL | Depressional Storage (22nd St. to 28th St.) | 1008.9331 | Kennedy Space Center | Not provided | Depressional Storage (22nd St. to 28th St.) | Not provided. | 100% On-site Retention | Completed | 2014 | 4.139 | 228 | A | 1008 | $491,976 | Not provided | Not provided | $491,976 | N/A | Structural | 2013 | Banana River Lagoon | Not provided | Not provided | 100% Table 5 & TA | yes | 37.5622 | 42.6692
3433 | Natural Lands | Banana River | N/A | BR1-2 | 0.67 | 0.72 | 0.61776 | 3.5987 | 0.44116 | 2.2232 | 0.27253 | 3100 | Herbaceous Dry Prairie | KSC-18-BRL | Depressional Storage (22nd St. to 28th St.) | 1008.9331 | Kennedy Space Center | Not provided | Depressional Storage (22nd St. to 28th St.) | Not provided. | 100% On-site Retention | Completed | 2014 | 4.139 | 228 | A | 1008 | $491,976 | Not provided | Not provided | $491,976 | N/A | Structural | 2013 | Banana River Lagoon | Not provided | Not provided | 100% Table 5 & TA | yes | 200 | 2500
3434 | Natural Lands | Banana River | N/A | BR1-2 | 0.67 | 0.72 | 0.61776 | 2.6458 | 0.061501 | 1.6345 | 0.037993 | 6182 | Cabbage palm savannah | KSC-18-BRL | Depressional Storage (22nd St. to 28th St.) | 1008.9331 | Kennedy Space Center | Not provided | Depressional Storage (22nd St. to 28th St.) | Not provided. | 100% On-site Retention | Completed | 2014 | 4.139 | 228 | A | 1008 | $491,976 | Not provided | Not provided | $491,976 | N/A | Structural | 2013 | Banana River Lagoon | Not provided | Not provided | 100% Table 5 & TA | yes | 200 | 2500
3435 | Natural Lands | Banana River | N/A | BR1-2 | 0.67 | 0.72 | 0.61776 | 3.288 | 0.37728 | 2.0312 | 0.23307 | 3200 | Shrub and Brushland | KSC-18-BRL | Depressional Storage (22nd St. to 28th St.) | 1008.9331 | Kennedy Space Center | Not provided | Depressional Storage (22nd St. to 28th St.) | Not provided. | 100% On-site Retention | Completed | 2014 | 4.139 | 228 | A | 1008 | $491,976 | Not provided | Not provided | $491,976 | N/A | Structural | 2013 | Banana River Lagoon | Not provided | Not provided | 100% Table 5 & TA | yes | 200 | 2500
3436 | Natural Lands | Banana River | N/A | BR1-2 | 0.67 | 0.72 | 0.32024 | 3.362 | 0.25065 | 1.0766 | 0.080267 | 3100 | Herbaceous Dry Prairie | KSC-18-BRL | Depressional Storage (22nd St. to 28th St.) | 1008.9331 | Kennedy Space Center | Not provided | Depressional Storage (22nd St. to 28th St.) | Not provided. | 100% On-site Retention | Completed | 2014 | 4.139 | 228 | A | 1008 | $491,976 | Not provided | Not provided | $491,976 | N/A | Structural | 2013 | Banana River Lagoon | Not provided | Not provided | 100% Table 5 & TA | yes | 218.3223 | 1295.9631
3437 | Natural Lands | Banana River | N/A | BR1-2 | 0.67 | 0.72 | 0.29752 | 3.362 | 0.25065 | 1.0003 | 0.074573 | 6430 | Wet prairies | KSC-18-BRL | Depressional Storage (22nd St. to 28th St.) | 1008.9331 | Kennedy Space Center | Not provided | Depressional Storage (22nd St. to 28th St.) | Not provided. | 100% On-site Retention | Completed | 2014 | 4.139 | 228 | A | 1008 | $491,976 | Not provided | Not provided | $491,976 | N/A | Structural | 2013 | Banana River Lagoon | Not provided | Not provided | 100% Table 5 & TA | yes | 151.2082 | 1204.0369
3438 | Natural Lands | Banana River | N/A | BR1-2 | 0.67 | 0.72 | 0.31586 | 2.4802 | 0.15381 | 0.7834 | 0.048583 | 3200 | Shrub and Brushland | KSC-18-BRL | Depressional Storage (22nd St. to 28th St.) | 1008.9331 | Kennedy Space Center | Not provided | Depressional Storage (22nd St. to 28th St.) | Not provided. | 100% On-site Retention | Completed | 2014 | 4.139 | 228 | A | 1008 | $491,976 | Not provided | Not provided | $491,976 | N/A | Structural | 2013 | Banana River Lagoon | Not provided | Not provided | 100% Table 5 & TA | yes | 158.7421 | 1278.249
3439 | Natural Lands | Banana River | N/A | BR1-2 | 0.67 | 0.72 | 0.3019 | 2.4802 | 0.15381 | 0.74878 | 0.046435 | 6182 | Cabbage palm savannah | KSC-18-BRL | Depressional Storage (22nd St. to 28th St.) | 1008.9331 | Kennedy Space Center | Not provided | Depressional Storage (22nd St. to 28th St.) | Not provided. | 100% On-site Retention | Completed | 2014 | 4.139 | 228 | A | 1008 | $491,976 | Not provided | Not provided | $491,976 | N/A | Structural | 2013 | Banana River Lagoon | Not provided | Not provided | 100% Table 5 & TA | yes | 148.5441 | 1221.751
3440 | Natural Lands | Banana River | N/A | BR1-2 | 0.67 | 0.72 | 0.61776 | 3.6817 | 0.24105 | 2.2744 | 0.14891 | 6460 | Mixed scrub-shrub wetland | KSC-18-BRL | Depressional Storage (22nd St. to 28th St.) | 1008.9331 | Kennedy Space Center | Not provided | Depressional Storage (22nd St. to 28th St.) | Not provided. | 100% On-site Retention | Completed | 2014 | 4.139 | 228 | A | 1008 | $491,976 | Not provided | Not provided | $491,976 | N/A | Structural | 2013 | Banana River Lagoon | Not provided | Not provided | 100% Table 5 & TA | yes | 200 | 2500
3441 | Natural Lands | Banana River | N/A | BR1-2 | 0.67 | 0.72 | 0.088042 | 3.5352 | 0.23135 | 0.31124 | 0.020368 | 3100 | Herbaceous Dry Prairie | KSC-18-BRL | Depressional Storage (22nd St. to 28th St.) | 1008.9331 | Kennedy Space Center | Not provided | Depressional Storage (22nd St. to 28th St.) | Not provided. | 100% On-site Retention | Completed | 2014 | 4.139 | 228 | A | 1008 | $491,976 | Not provided | Not provided | $491,976 | N/A | Structural | 2013 | Banana River Lagoon | Not provided | Not provided | 100% Table 5 & TA | yes | 114.7133 | 356.2925
3442 | Natural Lands | Banana River | N/A | BR1-2 | 0.67 | 0.72 | 0.52972 | 3.5352 | 0.23135 | 1.8726 | 0.12255 | 6410 | Freshwater marshes | KSC-18-BRL | Depressional Storage (22nd St. to 28th St.) | 1008.9331 | Kennedy Space Center | Not provided | Depressional Storage (22nd St. to 28th St.) | Not provided. | 100% On-site Retention | Completed | 2014 | 4.139 | 228 | A | 1008 | $491,976 | Not provided | Not provided | $491,976 | N/A | Structural | 2013 | Banana River Lagoon | Not provided | Not provided | 100% Table 5 & TA | yes | 187.5762 | 2143.7075
3443 | Natural Lands | Banana River | N/A | BR1-2 | 0.67 | 0.72 | 0.61776 | 4.0577 | 0.40601 | 2.5067 | 0.25082 | 3100 | Herbaceous Dry Prairie | KSC-18-BRL | Depressional Storage (22nd St. to 28th St.) | 1008.9331 | Kennedy Space Center | Not provided | Depressional Storage (22nd St. to 28th St.) | Not provided. | 100% On-site Retention | Completed | 2014 | 4.139 | 228 | A | 1008 | $491,976 | Not provided | Not provided | $491,976 | N/A | Structural | 2013 | Banana River Lagoon | Not provided | Not provided | 100% Table 5 & TA | yes | 200 | 2500
3444 | Natural Lands | Banana River | N/A | BR1-2 | 0.67 | 0.72 | 0.16115 | 2.8289 | 0.12155 | 0.45588 | 0.019589 | 3100 | Herbaceous Dry Prairie | KSC-18-BRL | Depressional Storage (22nd St. to 28th St.) | 1008.9331 | Kennedy Space Center | Not provided | Depressional Storage (22nd St. to 28th St.) | Not provided. | 100% On-site Retention | Completed | 2014 | 4.139 | 228 | A | 1008 | $491,976 | Not provided | Not provided | $491,976 | N/A | Structural | 2013 | Banana River Lagoon | Not provided | Not provided | 100% Table 5 & TA | yes | 119.6431 | 652.1672
3445 | Natural Lands | Banana River | N/A | BR1-2 | 0.67 | 0.72 | 0.019477 | 2.8289 | 0.12155 | 0.055097 | 0.0023675 | 3200 | Shrub and Brushland | KSC-18-BRL | Depressional Storage (22nd St. to 28th St.) | 1008.9331 | Kennedy Space Center | Not provided | Depressional Storage (22nd St. to 28th St.) | Not provided. | 100% On-site Retention | Completed | 2014 | 4.139 | 228 | A | 1008 | $491,976 | Not provided | Not provided | $491,976 | N/A | Structural | 2013 | Banana River Lagoon | Not provided | Not provided | 100% Table 5 & TA | yes | 41.3359 | 78.8186
3446 | Natural Lands | Banana River | N/A | BR1-2 | 0.67 | 0.72 | 0.43713 | 2.8289 | 0.12155 | 1.2366 | 0.053136 | 6182 | Cabbage palm savannah | KSC-18-BRL | Depressional Storage (22nd St. to 28th St.) | 1008.9331 | Kennedy Space Center | Not provided | Depressional Storage (22nd St. to 28th St.) | Not provided. | 100% On-site Retention | Completed | 2014 | 4.139 | 228 | A | 1008 | $491,976 | Not provided | Not provided | $491,976 | N/A | Structural | 2013 | Banana River Lagoon | Not provided | Not provided | 100% Table 5 & TA | yes | 172.6051 | 1769.0142
3447 | Natural Lands | Banana River | N/A | BR1-2 | 0.67 | 0.72 | 0.23716 | 2.4687 | 0.1573 | 0.58546 | 0.037304 | 3100 | Herbaceous Dry Prairie | KSC-18-BRL | Depressional Storage (22nd St. to 28th St.) | 1008.9331 | Kennedy Space Center | Not provided | Depressional Storage (22nd St. to 28th St.) | Not provided. | 100% On-site Retention | Completed | 2014 | 4.139 | 228 | A | 1008 | $491,976 | Not provided | Not provided | $491,976 | N/A | Structural | 2013 | Banana River Lagoon | Not provided | Not provided | 100% Table 5 & TA | yes | 140.9613 | 959.7331
3448 | Natural Lands | Banana River | N/A | BR1-2 | 0.67 | 0.72 | 0.23706 | 3.3076 | 0.21918 | 0.78411 | 0.051958 | 3100 | Herbaceous Dry Prairie | KSC-18-BRL | Depressional Storage (22nd St. to 28th St.) | 1008.9331 | Kennedy Space Center | Not provided | Depressional Storage (22nd St. to 28th St.) | Not provided. | 100% On-site Retention | Completed | 2014 | 4.139 | 228 | A | 1008 | $491,976 | Not provided | Not provided | $491,976 | N/A | Structural | 2013 | Banana River Lagoon | Not provided | Not provided | 100% Table 5 & TA | yes | 167.3775 | 959.3503
3449 | Natural Lands | Banana River | N/A | BR1-2 | 0.67 | 0.72 | 0.3807 | 3.3076 | 0.21918 | 1.2592 | 0.083441 | 6460 | Mixed scrub-shrub wetland | KSC-18-BRL | Depressional Storage (22nd St. to 28th St.) | 1008.9331 | Kennedy Space Center | Not provided | Depressional Storage (22nd St. to 28th St.) | Not provided. | 100% On-site Retention | Completed | 2014 | 4.139 | 228 | A | 1008 | $491,976 | Not provided | Not provided | $491,976 | N/A | Structural | 2013 | Banana River Lagoon | Not provided | Not provided | 100% Table 5 & TA | yes | 161.2321 | 1540.6497
3450 | Natural Lands | Banana River | N/A | BR1-2 | 0.67 | 0.72 | 0.34277 | 2.7789 | 0.17199 | 0.95252 | 0.058954 | 3100 | Herbaceous Dry Prairie | KSC-18-BRL | Depressional Storage (22nd St. to 28th St.) | 1008.9331 | Kennedy Space Center | Not provided | Depressional Storage (22nd St. to 28th St.) | Not provided. | 100% On-site Retention | Completed | 2014 | 4.139 | 228 | A | 1008 | $491,976 | Not provided | Not provided | $491,976 | N/A | Structural | 2013 | Banana River Lagoon | Not provided | Not provided | 100% Table 5 & TA | yes | 159.109 | 1387.1254
3451 | Natural Lands | Banana River | N/A | BR1-2 | 0.67 | 0.72 | 0.078554 | 2.7789 | 0.17199 | 0.2183 | 0.013511 | 3200 | Shrub and Brushland | KSC-18-BRL | Depressional Storage (22nd St. to 28th St.) | 1008.9331 | Kennedy Space Center | Not provided | Depressional Storage (22nd St. to 28th St.) | Not provided. | 100% On-site Retention | Completed | 2014 | 4.139 | 228 | A | 1008 | $491,976 | Not provided | Not provided | $491,976 | N/A | Structural | 2013 | Banana River Lagoon | Not provided | Not provided | 100% Table 5 & TA | yes | 109.5056 | 317.8975
3452 | Natural Lands | Banana River | N/A | BR1-2 | 0.67 | 0.72 | 0.19644 | 2.7789 | 0.17199 | 0.5459 | 0.033787 | 6182 | Cabbage palm savannah | KSC-18-BRL | Depressional Storage (22nd St. to 28th St.) | 1008.9331 | Kennedy Space Center | Not provided | Depressional Storage (22nd St. to 28th St.) | Not provided. | 100% On-site Retention | Completed | 2014 | 4.139 | 228 | A | 1008 | $491,976 | Not provided | Not provided | $491,976 | N/A | Structural | 2013 | Banana River Lagoon | Not provided | Not provided | 100% Table 5 & TA | yes | 140.2309 | 794.977
3453 | Natural Lands | Banana River | N/A | BR1-2 | 0.67 | 0.72 | 0.19326 | 3.0433 | 0.18552 | 0.58815 | 0.035854 | 3100 | Herbaceous Dry Prairie | KSC-18-BRL | Depressional Storage (22nd St. to 28th St.) | 1008.9331 | Kennedy Space Center | Not provided | Depressional Storage (22nd St. to 28th St.) | Not provided. | 100% On-site Retention | Completed | 2014 | 4.139 | 228 | A | 1008 | $491,976 | Not provided | Not provided | $491,976 | N/A | Structural | 2013 | Banana River Lagoon | Not provided | Not provided | 100% Table 5 & TA | yes | 133.5613 | 782.1095
3454 | Agricultural Lands | Banana River | N/A | BR1-2 | 0.67 | 0.72 | 0.18673 | 3.0433 | 0.18552 | 0.56825 | 0.034641 | 3300 | Mixed Rangeland | KSC-18-BRL | Depressional Storage (22nd St. to 28th St.) | 1008.9331 | Kennedy Space Center | Not provided | Depressional Storage (22nd St. to 28th St.) | Not provided. | 100% On-site Retention | Completed | 2014 | 4.139 | 228 | A | 1008 | $491,976 | Not provided | Not provided | $491,976 | N/A | Structural | 2013 | Banana River Lagoon | Not provided | Not provided | 100% Table 5 & TA | yes | 131.6589 | 755.6493
3455 | Natural Lands | Banana River | N/A | BR1-2 | 0.67 | 0.72 | 0.23777 | 3.0433 | 0.18552 | 0.72361 | 0.044111 | 6182 | Cabbage palm savannah | KSC-18-BRL | Depressional Storage (22nd St. to 28th St.) | 1008.9331 | Kennedy Space Center | Not provided | Depressional Storage (22nd St. to 28th St.) | Not provided. | 100% On-site Retention | Completed | 2014 | 4.139 | 228 | A | 1008 | $491,976 | Not provided | Not provided | $491,976 | N/A | Structural | 2013 | Banana River Lagoon | Not provided | Not provided | 100% Table 5 & TA | yes | 143.6758 | 962.2412
3456 | Natural Lands | Banana River | N/A | BR1-2 | 0.67 | 0.72 | 0.60862 | 4.1696 | 0.38198 | 2.5377 | 0.23248 | 3100 | Herbaceous Dry Prairie | KSC-18-BRL | Depressional Storage (22nd St. to 28th St.) | 1008.9331 | Kennedy Space Center | Not provided | Depressional Storage (22nd St. to 28th St.) | Not provided. | 100% On-site Retention | Completed | 2014 | 4.139 | 228 | A | 1008 | $491,976 | Not provided | Not provided | $491,976 | N/A | Structural | 2013 | Banana River Lagoon | Not provided | Not provided | 100% Table 5 & TA | yes | 196.2487 | 2463.0013
3457 | Natural Lands | Banana River | N/A | BR1-2 | 0.67 | 0.72 | 0.0091426 | 4.1696 | 0.38198 | 0.038121 | 0.0034923 | 6430 | Wet prairies | KSC-18-BRL | Depressional Storage (22nd St. to 28th St.) | 1008.9331 | Kennedy Space Center | Not provided | Depressional Storage (22nd St. to 28th St.) | Not provided. | 100% On-site Retention | Completed | 2014 | 4.139 | 228 | A | 1008 | $491,976 | Not provided | Not provided | $491,976 | N/A | Structural | 2013 | Banana River Lagoon | Not provided | Not provided | 100% Table 5 & TA | yes | 45.8635 | 36.9987
3458 | Natural Lands | Banana River | N/A | BR1-2 | 0.67 | 0.72 | 0.045595 | 0.2997 | 0 | 0.013665 | 0 | 3100 | Herbaceous Dry Prairie | KSC-18-BRL | Depressional Storage (22nd St. to 28th St.) | 1008.9331 | Kennedy Space Center | Not provided | Depressional Storage (22nd St. to 28th St.) | Not provided. | 100% On-site Retention | Completed | 2014 | 4.139 | 228 | A | 1008 | $491,976 | Not provided | Not provided | $491,976 | N/A | Structural | 2013 | Banana River Lagoon | Not provided | Not provided | 100% Table 5 & TA | yes | 78.9633 | 184.5146
3459 | Natural Lands | Banana River | N/A | BR1-2 | 0.67 | 0.72 | 0.56348 | 4.5434 | 0.43404 | 2.5601 | 0.24457 | 3100 | Herbaceous Dry Prairie | KSC-18-BRL | Depressional Storage (22nd St. to 28th St.) | 1008.9331 | Kennedy Space Center | Not provided | Depressional Storage (22nd St. to 28th St.) | Not provided. | 100% On-site Retention | Completed | 2014 | 4.139 | 228 | A | 1008 | $491,976 | Not provided | Not provided | $491,976 | N/A | Structural | 2013 | Banana River Lagoon | Not provided | Not provided | 100% Table 5 & TA | yes | 191.2291 | 2280.3099
3460 | Natural Lands | Banana River | N/A | BR1-2 | 0.67 | 0.72 | 0.40292 | 3.5938 | 0.28839 | 1.448 | 0.1162 | 3100 | Herbaceous Dry Prairie | KSC-18-BRL | Depressional Storage (22nd St. to 28th St.) | 1008.9331 | Kennedy Space Center | Not provided | Depressional Storage (22nd St. to 28th St.) | Not provided. | 100% On-site Retention | Completed | 2014 | 4.139 | 228 | A | 1008 | $491,976 | Not provided | Not provided | $491,976 | N/A | Structural | 2013 | Banana River Lagoon | Not provided | Not provided | 100% Table 5 & TA | yes | 193.3146 | 1630.5547
3461 | Natural Lands | Banana River | N/A | BR1-2 | 0.67 | 0.72 | 0.21484 | 3.5938 | 0.28839 | 0.7721 | 0.061959 | 6430 | Wet prairies | KSC-18-BRL | Depressional Storage (22nd St. to 28th St.) | 1008.9331 | Kennedy Space Center | Not provided | Depressional Storage (22nd St. to 28th St.) | Not provided. | 100% On-site Retention | Completed | 2014 | 4.139 | 228 | A | 1008 | $491,976 | Not provided | Not provided | $491,976 | N/A | Structural | 2013 | Banana River Lagoon | Not provided | Not provided | 100% Table 5 & TA | yes | 132.8947 | 869.4453
3462 | Natural Lands | Banana River | N/A | BR1-2 | 0.67 | 0.72 | 0.13835 | 4.4737 | 0.36692 | 0.61894 | 0.050763 | 3100 | Herbaceous Dry Prairie | KSC-18-BRL | Depressional Storage (22nd St. to 28th St.) | 1008.9331 | Kennedy Space Center | Not provided | Depressional Storage (22nd St. to 28th St.) | Not provided. | 100% On-site Retention | Completed | 2014 | 4.139 | 228 | A | 1008 | $491,976 | Not provided | Not provided | $491,976 | N/A | Structural | 2013 | Banana River Lagoon | Not provided | Not provided | 100% Table 5 & TA | yes | 120.8598 | 559.8758
3463 | Natural Lands | Banana River | N/A | BR1-2 | 0.67 | 0.72 | 0.026497 | 4.4737 | 0.36692 | 0.11854 | 0.0097223 | 3100 | Herbaceous Dry Prairie | KSC-18-BRL | Depressional Storage (22nd St. to 28th St.) | 1008.9331 | Kennedy Space Center | Not provided | Depressional Storage (22nd St. to 28th St.) | Not provided. | 100% On-site Retention | Completed | 2014 | 4.139 | 228 | A | 1008 | $491,976 | Not provided | Not provided | $491,976 | N/A | Structural | 2013 | Banana River Lagoon | Not provided | Not provided | 100% Table 5 & TA | yes | 72.482 | 107.2295
3464 | Natural Lands | Banana River | N/A | BR1-2 | 0.67 | 0.72 | 0.45292 | 4.4737 | 0.36692 | 2.0262 | 0.16619 | 6410 | Freshwater marshes | KSC-18-BRL | Depressional Storage (22nd St. to 28th St.) | 1008.9331 | Kennedy Space Center | Not provided | Depressional Storage (22nd St. to 28th St.) | Not provided. | 100% On-site Retention | Completed | 2014 | 4.139 | 228 | A | 1008 | $491,976 | Not provided | Not provided | $491,976 | N/A | Structural | 2013 | Banana River Lagoon | Not provided | Not provided | 100% Table 5 & TA | yes | 175.5237 | 1832.8947
3465 | Natural Lands | Banana River | N/A | BR1-2 | 0.67 | 0.72 | 0.61776 | 2.7428 | 0.18928 | 1.6944 | 0.11693 | 3100 | Herbaceous Dry Prairie | KSC-18-BRL | Depressional Storage (22nd St. to 28th St.) | 1008.9331 | Kennedy Space Center | Not provided | Depressional Storage (22nd St. to 28th St.) | Not provided. | 100% On-site Retention | Completed | 2014 | 4.139 | 228 | A | 1008 | $491,976 | Not provided | Not provided | $491,976 | N/A | Structural | 2013 | Banana River Lagoon | Not provided | Not provided | 100% Table 5 & TA | yes | 200 | 2500
3466 | Natural Lands | Banana River | N/A | BR1-2 | 0.67 | 0.72 | 0.55486 | 4.3208 | 0.39621 | 2.3974 | 0.21984 | 3100 | Herbaceous Dry Prairie | KSC-18-BRL | Depressional Storage (22nd St. to 28th St.) | 1008.9331 | Kennedy Space Center | Not provided | Depressional Storage (22nd St. to 28th St.) | Not provided. | 100% On-site Retention | Completed | 2014 | 4.139 | 228 | A | 1008 | $491,976 | Not provided | Not provided | $491,976 | N/A | Structural | 2013 | Banana River Lagoon | Not provided | Not provided | 100% Table 5 & TA | yes | 189.2602 | 2245.4254
3467 | Natural Lands | Banana River | N/A | BR1-2 | 0.67 | 0.72 | 0.062907 | 4.3208 | 0.39621 | 0.27181 | 0.024924 | 6460 | Mixed scrub-shrub wetland | KSC-18-BRL | Depressional Storage (22nd St. to 28th St.) | 1008.9331 | Kennedy Space Center | Not provided | Depressional Storage (22nd St. to 28th St.) | Not provided. | 100% On-site Retention | Completed | 2014 | 4.139 | 228 | A | 1008 | $491,976 | Not provided | Not provided | $491,976 | N/A | Structural | 2013 | Banana River Lagoon | Not provided | Not provided | 100% Table 5 & TA | yes | 83.2422 | 254.5746
3468 | Natural Lands | Banana River | N/A | BR1-2 | 0.67 | 0.72 | 0.59829 | 3.1283 | 0.2371 | 1.8717 | 0.14185 | 3100 | Herbaceous Dry Prairie | KSC-18-BRL | Depressional Storage (22nd St. to 28th St.) | 1008.9331 | Kennedy Space Center | Not provided | Depressional Storage (22nd St. to 28th St.) | Not provided. | 100% On-site Retention | Completed | 2014 | 4.139 | 228 | A | 1008 | $491,976 | Not provided | Not provided | $491,976 | N/A | Structural | 2013 | Banana River Lagoon | Not provided | Not provided | 100% Table 5 & TA | yes | 198.4114 | 2421.1993
3469 | Natural Lands | Banana River | N/A | BR1-2 | 0.67 | 0.72 | 0.019473 | 3.1283 | 0.2371 | 0.060918 | 0.0046169 | 6182 | Cabbage palm savannah | KSC-18-BRL | Depressional Storage (22nd St. to 28th St.) | 1008.9331 | Kennedy Space Center | Not provided | Depressional Storage (22nd St. to 28th St.) | Not provided. | 100% On-site Retention | Completed | 2014 | 4.139 | 228 | A | 1008 | $491,976 | Not provided | Not provided | $491,976 | N/A | Structural | 2013 | Banana River Lagoon | Not provided | Not provided | 100% Table 5 & TA | yes | 57.4438 | 78.8035
3470 | Natural Lands | Banana River | N/A | BR1-2 | 0.67 | 0.72 | 0.21002 | 3.8316 | 0.26079 | 0.80469 | 0.05477 | 6170 | Mixed wetland hardwoods | KSC-18-BRL | Depressional Storage (22nd St. to 28th St.) | 1008.9331 | Kennedy Space Center | Not provided | Depressional Storage (22nd St. to 28th St.) | Not provided. | 100% On-site Retention | Completed | 2014 | 4.139 | 228 | A | 1008 | $491,976 | Not provided | Not provided | $491,976 | N/A | Structural | 2013 | Banana River Lagoon | Not provided | Not provided | 100% Table 5 & TA | yes | 133.7951 | 849.911
3471 | Natural Lands | Banana River | N/A | BR1-2 | 0.67 | 0.72 | 0.0028971 | 3.8316 | 0.26079 | 0.0111 | 0.00075553 | 6410 | Freshwater marshes | KSC-18-BRL | Depressional Storage (22nd St. to 28th St.) | 1008.9331 | Kennedy Space Center | Not provided | Depressional Storage (22nd St. to 28th St.) | Not provided. | 100% On-site Retention | Completed | 2014 | 4.139 | 228 | A | 1008 | $491,976 | Not provided | Not provided | $491,976 | N/A | Structural | 2013 | Banana River Lagoon | Not provided | Not provided | 100% Table 5 & TA | yes | 68.6581 | 11.7241
3472 | Natural Lands | Banana River | N/A | BR1-2 | 0.67 | 0.72 | 0.61776 | 2.8673 | 0.20638 | 1.7713 | 0.12749 | 3100 | Herbaceous Dry Prairie | KSC-18-BRL | Depressional Storage (22nd St. to 28th St.) | 1008.9331 | Kennedy Space Center | Not provided | Depressional Storage (22nd St. to 28th St.) | Not provided. | 100% On-site Retention | Completed | 2014 | 4.139 | 228 | A | 1008 | $491,976 | Not provided | Not provided | $491,976 | N/A | Structural | 2013 | Banana River Lagoon | Not provided | Not provided | 100% Table 5 & TA | yes | 200 | 2500
3473 | Natural Lands | Banana River | N/A | BR1-2 | 0.67 | 0.72 | 0.41985 | 3.6122 | 0.29229 | 1.5166 | 0.12272 | 3100 | Herbaceous Dry Prairie | KSC-18-BRL | Depressional Storage (22nd St. to 28th St.) | 1008.9331 | Kennedy Space Center | Not provided | Depressional Storage (22nd St. to 28th St.) | Not provided. | 100% On-site Retention | Completed | 2014 | 4.139 | 228 | A | 1008 | $491,976 | Not provided | Not provided | $491,976 | N/A | Structural | 2013 | Banana River Lagoon | Not provided | Not provided | 100% Table 5 & TA | yes | 165.1716 | 1699.0582
3474 | Natural Lands | Banana River | N/A | BR1-2 | 0.67 | 0.72 | 0.19792 | 3.6122 | 0.29229 | 0.71491 | 0.057849 | 6430 | Wet prairies | KSC-18-BRL | Depressional Storage (22nd St. to 28th St.) | 1008.9331 | Kennedy Space Center | Not provided | Depressional Storage (22nd St. to 28th St.) | Not provided. | 100% On-site Retention | Completed | 2014 | 4.139 | 228 | A | 1008 | $491,976 | Not provided | Not provided | $491,976 | N/A | Structural | 2013 | Banana River Lagoon | Not provided | Not provided | 100% Table 5 & TA | yes | 169.6399 | 800.9418
3475 | Natural Lands | Banana River | N/A | BR1-2 | 0.67 | 0.72 | 0.33307 | 2.9866 | 0.1678 | 0.99476 | 0.055887 | 3100 | Herbaceous Dry Prairie | KSC-18-BRL | Depressional Storage (22nd St. to 28th St.) | 1008.9331 | Kennedy Space Center | Not provided | Depressional Storage (22nd St. to 28th St.) | Not provided. | 100% On-site Retention | Completed | 2014 | 4.139 | 228 | A | 1008 | $491,976 | Not provided | Not provided | $491,976 | N/A | Structural | 2013 | Banana River Lagoon | Not provided | Not provided | 100% Table 5 & TA | yes | 155.8929 | 1347.882
3476 | Natural Lands | Banana River | N/A | BR1-2 | 0.67 | 0.72 | 0.28469 | 2.9866 | 0.1678 | 0.85028 | 0.04777 | 6182 | Cabbage palm savannah | KSC-18-BRL | Depressional Storage (22nd St. to 28th St.) | 1008.9331 | Kennedy Space Center | Not provided | Depressional Storage (22nd St. to 28th St.) | Not provided. | 100% On-site Retention | Completed | 2014 | 4.139 | 228 | A | 1008 | $491,976 | Not provided | Not provided | $491,976 | N/A | Structural | 2013 | Banana River Lagoon | Not provided | Not provided | 100% Table 5 & TA | yes | 148.0624 | 1152.118
3477 | Natural Lands | Banana River | N/A | BR1-2 | 0.67 | 0.72 | 0.50349 | 4.2315 | 0.37732 | 2.1305 | 0.18998 | 3100 | Herbaceous Dry Prairie | KSC-18-BRL | Depressional Storage (22nd St. to 28th St.) | 1008.9331 | Kennedy Space Center | Not provided | Depressional Storage (22nd St. to 28th St.) | Not provided. | 100% On-site Retention | Completed | 2014 | 4.139 | 228 | A | 1008 | $491,976 | Not provided | Not provided | $491,976 | N/A | Structural | 2013 | Banana River Lagoon | Not provided | Not provided | 100% Table 5 & TA | yes | 181.4042 | 2037.544
3478 | Natural Lands | Banana River | N/A | BR1-2 | 0.67 | 0.72 | 0.11428 | 4.2315 | 0.37732 | 0.48355 | 0.043118 | 6410 | Freshwater marshes | KSC-18-BRL | Depressional Storage (22nd St. to 28th St.) | 1008.9331 | Kennedy Space Center | Not provided | Depressional Storage (22nd St. to 28th St.) | Not provided. | 100% On-site Retention | Completed | 2014 | 4.139 | 228 | A | 1008 | $491,976 | Not provided | Not provided | $491,976 | N/A | Structural | 2013 | Banana River Lagoon | Not provided | Not provided | 100% Table 5 & TA | yes | 119.9206 | 462.456
3479 | Natural Lands | Banana River | N/A | BR1-2 | 0.67 | 0.72 | 0.33002 | 4.2874 | 0.36322 | 1.4149 | 0.11987 | 3100 | Herbaceous Dry Prairie | KSC-18-BRL | Depressional Storage (22nd St. to 28th St.) | 1008.9331 | Kennedy Space Center | Not provided | Depressional Storage (22nd St. to 28th St.) | Not provided. | 100% On-site Retention | Completed | 2014 | 4.139 | 228 | A | 1008 | $491,976 | Not provided | Not provided | $491,976 | N/A | Structural | 2013 | Banana River Lagoon | Not provided | Not provided | 100% Table 5 & TA | yes | 161.0532 | 1335.5311
3480 | Natural Lands | Banana River | N/A | BR1-2 | 0.67 | 0.72 | 0.28775 | 4.2874 | 0.36322 | 1.2337 | 0.10452 | 6410 | Freshwater marshes | KSC-18-BRL | Depressional Storage (22nd St. to 28th St.) | 1008.9331 | Kennedy Space Center | Not provided | Depressional Storage (22nd St. to 28th St.) | Not provided. | 100% On-site Retention | Completed | 2014 | 4.139 | 228 | A | 1008 | $491,976 | Not provided | Not provided | $491,976 | N/A | Structural | 2013 | Banana River Lagoon | Not provided | Not provided | 100% Table 5 & TA | yes | 146.9953 | 1164.4689
3481 | Natural Lands | Banana River | N/A | BR1-2 | 0.67 | 0.72 | 0.61776 | 4.1524 | 0.38101 | 2.5652 | 0.23537 | 3100 | Herbaceous Dry Prairie | KSC-18-BRL | Depressional Storage (22nd St. to 28th St.) | 1008.9331 | Kennedy Space Center | Not provided | Depressional Storage (22nd St. to 28th St.) | Not provided. | 100% On-site Retention | Completed | 2014 | 4.139 | 228 | A | 1008 | $491,976 | Not provided | Not provided | $491,976 | N/A | Structural | 2013 | Banana River Lagoon | Not provided | Not provided | 100% Table 5 & TA | yes | 200 | 2500
3482 | Natural Lands | Banana River | N/A | BR1-2 | 0.67 | 0.72 | 0.61776 | 3.302 | 0.37921 | 2.0399 | 0.23426 | 3200 | Shrub and Brushland | KSC-18-BRL | Depressional Storage (22nd St. to 28th St.) | 1008.9331 | Kennedy Space Center | Not provided | Depressional Storage (22nd St. to 28th St.) | Not provided. | 100% On-site Retention | Completed | 2014 | 4.139 | 228 | A | 1008 | $491,976 | Not provided | Not provided | $491,976 | N/A | Structural | 2013 | Banana River Lagoon | Not provided | Not provided | 100% Table 5 & TA | yes | 200 | 2500
3483 | Natural Lands | Banana River | N/A | BR1-2 | 0.67 | 0.72 | 0.1527 | 3.1393 | 0.23975 | 0.47938 | 0.036609 | 3100 | Herbaceous Dry Prairie | KSC-18-BRL | Depressional Storage (22nd St. to 28th St.) | 1008.9331 | Kennedy Space Center | Not provided | Depressional Storage (22nd St. to 28th St.) | Not provided. | 100% On-site Retention | Completed | 2014 | 4.139 | 228 | A | 1008 | $491,976 | Not provided | Not provided | $491,976 | N/A | Structural | 2013 | Banana River Lagoon | Not provided | Not provided | 100% Table 5 & TA | yes | 122.5024 | 617.9595
3484 | Natural Lands | Banana River | N/A | BR1-2 | 0.67 | 0.72 | 0.020962 | 3.1393 | 0.23975 | 0.065807 | 0.0050256 | 6182 | Cabbage palm savannah | KSC-18-BRL | Depressional Storage (22nd St. to 28th St.) | 1008.9331 | Kennedy Space Center | Not provided | Depressional Storage (22nd St. to 28th St.) | Not provided. | 100% On-site Retention | Completed | 2014 | 4.139 | 228 | A | 1008 | $491,976 | Not provided | Not provided | $491,976 | N/A | Structural | 2013 | Banana River Lagoon | Not provided | Not provided | 100% Table 5 & TA | yes | 41.4984 | 84.8311
3485 | Natural Lands | Banana River | N/A | BR1-2 | 0.67 | 0.72 | 0.078489 | 3.8984 | 0.27803 | 0.30598 | 0.021822 | 3100 | Herbaceous Dry Prairie | KSC-18-BRL | Depressional Storage (22nd St. to 28th St.) | 1008.9331 | Kennedy Space Center | Not provided | Depressional Storage (22nd St. to 28th St.) | Not provided. | 100% On-site Retention | Completed | 2014 | 4.139 | 228 | A | 1008 | $491,976 | Not provided | Not provided | $491,976 | N/A | Structural | 2013 | Banana River Lagoon | Not provided | Not provided | 100% Table 5 & TA | yes | 116.756 | 317.6334
3486 | Natural Lands | Banana River | N/A | BR1-2 | 0.67 | 0.72 | 0.53927 | 3.8984 | 0.27803 | 2.1023 | 0.14993 | 6460 | Mixed scrub-shrub wetland | KSC-18-BRL | Depressional Storage (22nd St. to 28th St.) | 1008.9331 | Kennedy Space Center | Not provided | Depressional Storage (22nd St. to 28th St.) | Not provided. | 100% On-site Retention | Completed | 2014 | 4.139 | 228 | A | 1008 | $491,976 | Not provided | Not provided | $491,976 | N/A | Structural | 2013 | Banana River Lagoon | Not provided | Not provided | 100% Table 5 & TA | yes | 187.3124 | 2182.3666
3487 | Natural Lands | Banana River | N/A | BR1-2 | 0.67 | 0.72 | 0.58007 | 3.2913 | 0.25952 | 1.9092 | 0.15054 | 3100 | Herbaceous Dry Prairie | KSC-18-BRL | Depressional Storage (22nd St. to 28th St.) | 1008.9331 | Kennedy Space Center | Not provided | Depressional Storage (22nd St. to 28th St.) | Not provided. | 100% On-site Retention | Completed | 2014 | 4.139 | 228 | A | 1008 | $491,976 | Not provided | Not provided | $491,976 | N/A | Structural | 2013 | Banana River Lagoon | Not provided | Not provided | 100% Table 5 & TA | yes | 190.9544 | 2347.463
3488 | Natural Lands | Banana River | N/A | BR1-2 | 0.67 | 0.72 | 0.037692 | 3.2913 | 0.25952 | 0.12405 | 0.0097819 | 6410 | Freshwater marshes | KSC-18-BRL | Depressional Storage (22nd St. to 28th St.) | 1008.9331 | Kennedy Space Center | Not provided | Depressional Storage (22nd St. to 28th St.) | Not provided. | 100% On-site Retention | Completed | 2014 | 4.139 | 228 | A | 1008 | $491,976 | Not provided | Not provided | $491,976 | N/A | Structural | 2013 | Banana River Lagoon | Not provided | Not provided | 100% Table 5 & TA | yes | 68.6832 | 152.5341
3489 | Natural Lands | Banana River | N/A | BR1-2 | 0.67 | 0.72 | 7.2238e-07 | 3.2913 | 0.25952 | 2.3776e-06 | 1.8748e-07 | 6460 | Mixed scrub-shrub wetland | KSC-18-BRL | Depressional Storage (22nd St. to 28th St.) | 1008.9331 | Kennedy Space Center | Not provided | Depressional Storage (22nd St. to 28th St.) | Not provided. | 100% On-site Retention | Completed | 2014 | 4.139 | 228 | A | 1008 | $491,976 | Not provided | Not provided | $491,976 | N/A | Structural | 2013 | Banana River Lagoon | Not provided | Not provided | 100% Table 5 & TA | yes | 0.26447 | 0.0029234
3490 | Natural Lands | Banana River | N/A | BR1-2 | 0.67 | 0.72 | 0.61776 | 2.7592 | 0.19145 | 1.7045 | 0.11827 | 3100 | Herbaceous Dry Prairie | KSC-18-BRL | Depressional Storage (22nd St. to 28th St.) | 1008.9331 | Kennedy Space Center | Not provided | Depressional Storage (22nd St. to 28th St.) | Not provided. | 100% On-site Retention | Completed | 2014 | 4.139 | 228 | A | 1008 | $491,976 | Not provided | Not provided | $491,976 | N/A | Structural | 2013 | Banana River Lagoon | Not provided | Not provided | 100% Table 5 & TA | yes | 200 | 2500
3491 | Natural Lands | Banana River | N/A | BR1-2 | 0.67 | 0.72 | 0.61776 | 3.3848 | 0.27581 | 2.091 | 0.17038 | 3100 | Herbaceous Dry Prairie | KSC-18-BRL | Depressional Storage (22nd St. to 28th St.) | 1008.9331 | Kennedy Space Center | Not provided | Depressional Storage (22nd St. to 28th St.) | Not provided. | 100% On-site Retention | Completed | 2014 | 4.139 | 228 | A | 1008 | $491,976 | Not provided | Not provided | $491,976 | N/A | Structural | 2013 | Banana River Lagoon | Not provided | Not provided | 100% Table 5 & TA | yes | 200 | 2500
3492 | Natural Lands | Banana River | N/A | BR1-2 | 0.67 | 0.72 | 0.61776 | 3.965 | 0.3554 | 2.4494 | 0.21956 | 3100 | Herbaceous Dry Prairie | KSC-18-BRL | Depressional Storage (22nd St. to 28th St.) | 1008.9331 | Kennedy Space Center | Not provided | Depressional Storage (22nd St. to 28th St.) | Not provided. | 100% On-site Retention | Completed | 2014 | 4.139 | 228 | A | 1008 | $491,976 | Not provided | Not provided | $491,976 | N/A | Structural | 2013 | Banana River Lagoon | Not provided | Not provided | 100% Table 5 & TA | yes | 200 | 2500
3493 | Natural Lands | Banana River | N/A | BR1-2 | 0.67 | 0.72 | 0.61776 | 2.7284 | 0.30051 | 1.6855 | 0.18565 | 3200 | Shrub and Brushland | KSC-18-BRL | Depressional Storage (22nd St. to 28th St.) | 1008.9331 | Kennedy Space Center | Not provided | Depressional Storage (22nd St. to 28th St.) | Not provided. | 100% On-site Retention | Completed | 2014 | 4.139 | 228 | A | 1008 | $491,976 | Not provided | Not provided | $491,976 | N/A | Structural | 2013 | Banana River Lagoon | Not provided | Not provided | 100% Table 5 & TA | yes | 200 | 2500
3494 | Natural Lands | Banana River | N/A | BR1-2 | 0.67 | 0.72 | 0.41185 | 2.8808 | 0.16972 | 1.1865 | 0.0699 | 3100 | Herbaceous Dry Prairie | KSC-18-BRL | Depressional Storage (22nd St. to 28th St.) | 1008.9331 | Kennedy Space Center | Not provided | Depressional Storage (22nd St. to 28th St.) | Not provided. | 100% On-site Retention | Completed | 2014 | 4.139 | 228 | A | 1008 | $491,976 | Not provided | Not provided | $491,976 | N/A | Structural | 2013 | Banana River Lagoon | Not provided | Not provided | 100% Table 5 & TA | yes | 271.1118 | 1666.6992
3495 | Natural Lands | Banana River | N/A | BR1-2 | 0.67 | 0.72 | 0.20591 | 2.8808 | 0.16972 | 0.5932 | 0.034948 | 6182 | Cabbage palm savannah | KSC-18-BRL | Depressional Storage (22nd St. to 28th St.) | 1008.9331 | Kennedy Space Center | Not provided | Depressional Storage (22nd St. to 28th St.) | Not provided. | 100% On-site Retention | Completed | 2014 | 4.139 | 228 | A | 1008 | $491,976 | Not provided | Not provided | $491,976 | N/A | Structural | 2013 | Banana River Lagoon | Not provided | Not provided | 100% Table 5 & TA | yes | 138.9549 | 833.3008
3496 | Natural Lands | Banana River | N/A | BR1-2 | 0.67 | 0.72 | 0.065731 | 3.657 | 0.24533 | 0.24038 | 0.016126 | 3100 | Herbaceous Dry Prairie | KSC-18-BRL | Depressional Storage (22nd St. to 28th St.) | 1008.9331 | Kennedy Space Center | Not provided | Depressional Storage (22nd St. to 28th St.) | Not provided. | 100% On-site Retention | Completed | 2014 | 4.139 | 228 | A | 1008 | $491,976 | Not provided | Not provided | $491,976 | N/A | Structural | 2013 | Banana River Lagoon | Not provided | Not provided | 100% Table 5 & TA | yes | 69.7463 | 266.0051
3497 | Natural Lands | Banana River | N/A | BR1-2 | 0.67 | 0.72 | 0.46119 | 3.657 | 0.24533 | 1.6866 | 0.11314 | 6410 | Freshwater marshes | KSC-18-BRL | Depressional Storage (22nd St. to 28th St.) | 1008.9331 | Kennedy Space Center | Not provided | Depressional Storage (22nd St. to 28th St.) | Not provided. | 100% On-site Retention | Completed | 2014 | 4.139 | 228 | A | 1008 | $491,976 | Not provided | Not provided | $491,976 | N/A | Structural | 2013 | Banana River Lagoon | Not provided | Not provided | 100% Table 5 & TA | yes | 176.8032 | 1866.3728
3498 | Natural Lands | Banana River | N/A | BR1-2 | 0.67 | 0.72 | 0.090841 | 3.657 | 0.24533 | 0.33221 | 0.022286 | 6460 | Mixed scrub-shrub wetland | KSC-18-BRL | Depressional Storage (22nd St. to 28th St.) | 1008.9331 | Kennedy Space Center | Not provided | Depressional Storage (22nd St. to 28th St.) | Not provided. | 100% On-site Retention | Completed | 2014 | 4.139 | 228 | A | 1008 | $491,976 | Not provided | Not provided | $491,976 | N/A | Structural | 2013 | Banana River Lagoon | Not provided | Not provided | 100% Table 5 & TA | yes | 90.9587 | 367.6221
3499 | Natural Lands | Banana River | N/A | BR1-2 | 0.67 | 0.72 | 0.61776 | 2.8664 | 0.2061 | 1.7708 | 0.12732 | 3100 | Herbaceous Dry Prairie | KSC-18-BRL | Depressional Storage (22nd St. to 28th St.) | 1008.9331 | Kennedy Space Center | Not provided | Depressional Storage (22nd St. to 28th St.) | Not provided. | 100% On-site Retention | Completed | 2014 | 4.139 | 228 | A | 1008 | $491,976 | Not provided | Not provided | $491,976 | N/A | Structural | 2013 | Banana River Lagoon | Not provided | Not provided | 100% Table 5 & TA | yes | 200 | 2500
3500 | Natural Lands | Banana River | N/A | BR1-2 | 0.67 | 0.72 | 0.34603 | 3.1707 | 0.29665 | 1.0971 | 0.10265 | 3100 | Herbaceous Dry Prairie | KSC-18-BRL | Depressional Storage (22nd St. to 28th St.) | 1008.9331 | Kennedy Space Center | Not provided | Depressional Storage (22nd St. to 28th St.) | Not provided. | 100% On-site Retention | Completed | 2014 | 4.139 | 228 | A | 1008 | $491,976 | Not provided | Not provided | $491,976 | N/A | Structural | 2013 | Banana River Lagoon | Not provided | Not provided | 100% Table 5 & TA | yes | 157.2728 | 1400.3214
3501 | Natural Lands | Banana River | N/A | BR1-2 | 0.67 | 0.72 | 0.27174 | 3.1707 | 0.29665 | 0.86159 | 0.080612 | 3200 | Shrub and Brushland | KSC-18-BRL | Depressional Storage (22nd St. to 28th St.) | 1008.9331 | Kennedy Space Center | Not provided | Depressional Storage (22nd St. to 28th St.) | Not provided. | 100% On-site Retention | Completed | 2014 | 4.139 | 228 | A | 1008 | $491,976 | Not provided | Not provided | $491,976 | N/A | Structural | 2013 | Banana River Lagoon | Not provided | Not provided | 100% Table 5 & TA | yes | 145.3132 | 1099.6786
3502 | Natural Lands | Banana River | N/A | BR1-2 | 0.67 | 0.72 | 0.40131 | 3.223 | 0.22605 | 1.2934 | 0.090715 | 3100 | Herbaceous Dry Prairie | KSC-18-BRL | Depressional Storage (22nd St. to 28th St.) | 1008.9331 | Kennedy Space Center | Not provided | Depressional Storage (22nd St. to 28th St.) | Not provided. | 100% On-site Retention | Completed | 2014 | 4.139 | 228 | A | 1008 | $491,976 | Not provided | Not provided | $491,976 | N/A | Structural | 2013 | Banana River Lagoon | Not provided | Not provided | 100% Table 5 & TA | yes | 283.2187 | 1624.0358
3503 | Natural Lands | Banana River | N/A | BR1-2 | 0.67 | 0.72 | 0.21646 | 3.223 | 0.22605 | 0.69764 | 0.048929 | 6410 | Freshwater marshes | KSC-18-BRL | Depressional Storage (22nd St. to 28th St.) | 1008.9331 | Kennedy Space Center | Not provided | Depressional Storage (22nd St. to 28th St.) | Not provided. | 100% On-site Retention | Completed | 2014 | 4.139 | 228 | A | 1008 | $491,976 | Not provided | Not provided | $491,976 | N/A | Structural | 2013 | Banana River Lagoon | Not provided | Not provided | 100% Table 5 & TA | yes | 154.3735 | 875.9642
3504 | Natural Lands | Banana River | N/A | BR1-2 | 0.67 | 0.72 | 0.0040439 | 7.9315 | 1.1013 | 0.032074 | 0.0044533 | 3100 | Herbaceous Dry Prairie | KSC-18-BRL | Depressional Storage (22nd St. to 28th St.) | 1008.9331 | Kennedy Space Center | Not provided | Depressional Storage (22nd St. to 28th St.) | Not provided. | 100% On-site Retention | Completed | 2014 | 4.139 | 228 | A | 1008 | $491,976 | Not provided | Not provided | $491,976 | N/A | Structural | 2013 | Banana River Lagoon | Not provided | Not provided | 100% Table 5 & TA | yes | 80.402 | 16.3649
3505 | Natural Lands | Banana River | N/A | BR1-2 | 0.67 | 0.72 | 0.52783 | 3.9274 | 0.34345 | 2.073 | 0.18128 | 3100 | Herbaceous Dry Prairie | KSC-18-BRL | Depressional Storage (22nd St. to 28th St.) | 1008.9331 | Kennedy Space Center | Not provided | Depressional Storage (22nd St. to 28th St.) | Not provided. | 100% On-site Retention | Completed | 2014 | 4.139 | 228 | A | 1008 | $491,976 | Not provided | Not provided | $491,976 | N/A | Structural | 2013 | Banana River Lagoon | Not provided | Not provided | 100% Table 5 & TA | yes | 197.129 | 2136.0673
3506 | Natural Lands | Banana River | N/A | BR1-2 | 0.67 | 0.72 | 0.08993 | 3.9274 | 0.34345 | 0.35319 | 0.030886 | 6430 | Wet prairies | KSC-18-BRL | Depressional Storage (22nd St. to 28th St.) | 1008.9331 | Kennedy Space Center | Not provided | Depressional Storage (22nd St. to 28th St.) | Not provided. | 100% On-site Retention | Completed | 2014 | 4.139 | 228 | A | 1008 | $491,976 | Not provided | Not provided | $491,976 | N/A | Structural | 2013 | Banana River Lagoon | Not provided | Not provided | 100% Table 5 & TA | yes | 105.7797 | 363.9327
3507 | Natural Lands | Banana River | N/A | BR1-2 | 0.67 | 0.72 | 0.24121 | 3.4394 | 0.21262 | 0.82963 | 0.051286 | 3100 | Herbaceous Dry Prairie | KSC-18-BRL | Depressional Storage (22nd St. to 28th St.) | 1008.9331 | Kennedy Space Center | Not provided | Depressional Storage (22nd St. to 28th St.) | Not provided. | 100% On-site Retention | Completed | 2014 | 4.139 | 228 | A | 1008 | $491,976 | Not provided | Not provided | $491,976 | N/A | Structural | 2013 | Banana River Lagoon | Not provided | Not provided | 100% Table 5 & TA | yes | 138.8233 | 976.1546
3508 | Natural Lands | Banana River | N/A | BR1-2 | 0.67 | 0.72 | 0.37655 | 3.4394 | 0.21262 | 1.2951 | 0.080061 | 6182 | Cabbage palm savannah | KSC-18-BRL | Depressional Storage (22nd St. to 28th St.) | 1008.9331 | Kennedy Space Center | Not provided | Depressional Storage (22nd St. to 28th St.) | Not provided. | 100% On-site Retention | Completed | 2014 | 4.139 | 228 | A | 1008 | $491,976 | Not provided | Not provided | $491,976 | N/A | Structural | 2013 | Banana River Lagoon | Not provided | Not provided | 100% Table 5 & TA | yes | 164.7499 | 1523.8454
3509 | Natural Lands | Banana River | N/A | BR1-2 | 0.67 | 0.72 | 0.33275 | 3.529 | 0.28899 | 1.1742 | 0.096161 | 3100 | Herbaceous Dry Prairie | KSC-18-BRL | Depressional Storage (22nd St. to 28th St.) | 1008.9331 | Kennedy Space Center | Not provided | Depressional Storage (22nd St. to 28th St.) | Not provided. | 100% On-site Retention | Completed | 2014 | 4.139 | 228 | A | 1008 | $491,976 | Not provided | Not provided | $491,976 | N/A | Structural | 2013 | Banana River Lagoon | Not provided | Not provided | 100% Table 5 & TA | yes | 214.7332 | 1346.573
3510 | Natural Lands | Banana River | N/A | BR1-2 | 0.67 | 0.72 | 0.057682 | 3.529 | 0.28899 | 0.20356 | 0.01667 | 3200 | Shrub and Brushland | KSC-18-BRL | Depressional Storage (22nd St. to 28th St.) | 1008.9331 | Kennedy Space Center | Not provided | Depressional Storage (22nd St. to 28th St.) | Not provided. | 100% On-site Retention | Completed | 2014 | 4.139 | 228 | A | 1008 | $491,976 | Not provided | Not provided | $491,976 | N/A | Structural | 2013 | Banana River Lagoon | Not provided | Not provided | 100% Table 5 & TA | yes | 78.7129 | 233.4321
3511 | Natural Lands | Banana River | N/A | BR1-2 | 0.67 | 0.72 | 0.22734 | 3.529 | 0.28899 | 0.80226 | 0.065699 | 6430 | Wet prairies | KSC-18-BRL | Depressional Storage (22nd St. to 28th St.) | 1008.9331 | Kennedy Space Center | Not provided | Depressional Storage (22nd St. to 28th St.) | Not provided. | 100% On-site Retention | Completed | 2014 | 4.139 | 228 | A | 1008 | $491,976 | Not provided | Not provided | $491,976 | N/A | Structural | 2013 | Banana River Lagoon | Not provided | Not provided | 100% Table 5 & TA | yes | 138.615 | 919.9949
3512 | Natural Lands | Banana River | N/A | BR1-2 | 0.67 | 0.72 | 0.56949 | 2.8298 | 0.19161 | 1.6115 | 0.10912 | 3100 | Herbaceous Dry Prairie | KSC-18-BRL | Depressional Storage (22nd St. to 28th St.) | 1008.9331 | Kennedy Space Center | Not provided | Depressional Storage (22nd St. to 28th St.) | Not provided. | 100% On-site Retention | Completed | 2014 | 4.139 | 228 | A | 1008 | $491,976 | Not provided | Not provided | $491,976 | N/A | Structural | 2013 | Banana River Lagoon | Not provided | Not provided | 100% Table 5 & TA | yes | 191.1507 | 2304.6256
3513 | Natural Lands | Banana River | N/A | BR1-2 | 0.67 | 0.72 | 0.048278 | 2.8298 | 0.19161 | 0.13662 | 0.0092503 | 6182 | Cabbage palm savannah | KSC-18-BRL | Depressional Storage (22nd St. to 28th St.) | 1008.9331 | Kennedy Space Center | Not provided | Depressional Storage (22nd St. to 28th St.) | Not provided. | 100% On-site Retention | Completed | 2014 | 4.139 | 228 | A | 1008 | $491,976 | Not provided | Not provided | $491,976 | N/A | Structural | 2013 | Banana River Lagoon | Not provided | Not provided | 100% Table 5 & TA | yes | 88.3114 | 195.3744
3514 | Natural Lands | Banana River | N/A | BR1-2 | 0.67 | 0.72 | 0.61776 | 3.5811 | 0.30237 | 2.2122 | 0.18679 | 3100 | Herbaceous Dry Prairie | KSC-18-BRL | Depressional Storage (22nd St. to 28th St.) | 1008.9331 | Kennedy Space Center | Not provided | Depressional Storage (22nd St. to 28th St.) | Not provided. | 100% On-site Retention | Completed | 2014 | 4.139 | 228 | A | 1008 | $491,976 | Not provided | Not provided | $491,976 | N/A | Structural | 2013 | Banana River Lagoon | Not provided | Not provided | 100% Table 5 & TA | yes | 200 | 2500
3515 | Natural Lands | Banana River | N/A | BR1-2 | 0.67 | 0.72 | 0.028998 | 3.5494 | 0.27755 | 0.10292 | 0.0080484 | 3100 | Herbaceous Dry Prairie | KSC-18-BRL | Depressional Storage (22nd St. to 28th St.) | 1008.9331 | Kennedy Space Center | Not provided | Depressional Storage (22nd St. to 28th St.) | Not provided. | 100% On-site Retention | Completed | 2014 | 4.139 | 228 | A | 1008 | $491,976 | Not provided | Not provided | $491,976 | N/A | Structural | 2013 | Banana River Lagoon | Not provided | Not provided | 100% Table 5 & TA | yes | 61.5421 | 117.3492
3516 | Natural Lands | Banana River | N/A | BR1-2 | 0.67 | 0.72 | 0.30418 | 3.5494 | 0.27755 | 1.0797 | 0.084427 | 3100 | Herbaceous Dry Prairie | KSC-18-BRL | Depressional Storage (22nd St. to 28th St.) | 1008.9331 | Kennedy Space Center | Not provided | Depressional Storage (22nd St. to 28th St.) | Not provided. | 100% On-site Retention | Completed | 2014 | 4.139 | 228 | A | 1008 | $491,976 | Not provided | Not provided | $491,976 | N/A | Structural | 2013 | Banana River Lagoon | Not provided | Not provided | 100% Table 5 & TA | yes | 153.5966 | 1230.9891
3517 | Natural Lands | Banana River | N/A | BR1-2 | 0.67 | 0.72 | 0.28458 | 3.5494 | 0.27755 | 1.0101 | 0.078986 | 6430 | Wet prairies | KSC-18-BRL | Depressional Storage (22nd St. to 28th St.) | 1008.9331 | Kennedy Space Center | Not provided | Depressional Storage (22nd St. to 28th St.) | Not provided. | 100% On-site Retention | Completed | 2014 | 4.139 | 228 | A | 1008 | $491,976 | Not provided | Not provided | $491,976 | N/A | Structural | 2013 | Banana River Lagoon | Not provided | Not provided | 100% Table 5 & TA | yes | 184.5208 | 1151.6617
3518 | Natural Lands | Banana River | N/A | BR1-2 | 0.67 | 0.72 | 0.56421 | 4.2323 | 0.38784 | 2.3879 | 0.21882 | 3100 | Herbaceous Dry Prairie | KSC-18-BRL | Depressional Storage (22nd St. to 28th St.) | 1008.9331 | Kennedy Space Center | Not provided | Depressional Storage (22nd St. to 28th St.) | Not provided. | 100% On-site Retention | Completed | 2014 | 4.139 | 228 | A | 1008 | $491,976 | Not provided | Not provided | $491,976 | N/A | Structural | 2013 | Banana River Lagoon | Not provided | Not provided | 100% Table 5 & TA | yes | 236.8008 | 2283.2744
3519 | Natural Lands | Banana River | N/A | BR1-2 | 0.67 | 0.72 | 0.053554 | 4.2323 | 0.38784 | 0.22666 | 0.02077 | 6430 | Wet prairies | KSC-18-BRL | Depressional Storage (22nd St. to 28th St.) | 1008.9331 | Kennedy Space Center | Not provided | Depressional Storage (22nd St. to 28th St.) | Not provided. | 100% On-site Retention | Completed | 2014 | 4.139 | 228 | A | 1008 | $491,976 | Not provided | Not provided | $491,976 | N/A | Structural | 2013 | Banana River Lagoon | Not provided | Not provided | 100% Table 5 & TA | yes | 59.3493 | 216.7256
3520 | Natural Lands | Banana River | N/A | BR1-2 | 0.67 | 0.72 | 0.27968 | 3.2552 | 0.2176 | 0.91041 | 0.060858 | 3100 | Herbaceous Dry Prairie | KSC-18-BRL | Depressional Storage (22nd St. to 28th St.) | 1008.9331 | Kennedy Space Center | Not provided | Depressional Storage (22nd St. to 28th St.) | Not provided. | 100% On-site Retention | Completed | 2014 | 4.139 | 228 | A | 1008 | $491,976 | Not provided | Not provided | $491,976 | N/A | Structural | 2013 | Banana River Lagoon | Not provided | Not provided | 100% Table 5 & TA | yes | 207.6483 | 1131.8164
3521 | Natural Lands | Banana River | N/A | BR1-2 | 0.67 | 0.72 | 0.33809 | 3.2552 | 0.2176 | 1.1005 | 0.073567 | 6460 | Mixed scrub-shrub wetland | KSC-18-BRL | Depressional Storage (22nd St. to 28th St.) | 1008.9331 | Kennedy Space Center | Not provided | Depressional Storage (22nd St. to 28th St.) | Not provided. | 100% On-site Retention | Completed | 2014 | 4.139 | 228 | A | 1008 | $491,976 | Not provided | Not provided | $491,976 | N/A | Structural | 2013 | Banana River Lagoon | Not provided | Not provided | 100% Table 5 & TA | yes | 145.143 | 1368.1836
3522 | Natural Lands | Banana River | N/A | BR1-2 | 0.67 | 0.72 | 0.02442 | 4.2718 | 0.32813 | 0.10432 | 0.008013 | 3100 | Herbaceous Dry Prairie | KSC-18-BRL | Depressional Storage (22nd St. to 28th St.) | 1008.9331 | Kennedy Space Center | Not provided | Depressional Storage (22nd St. to 28th St.) | Not provided. | 100% On-site Retention | Completed | 2014 | 4.139 | 228 | A | 1008 | $491,976 | Not provided | Not provided | $491,976 | N/A | Structural | 2013 | Banana River Lagoon | Not provided | Not provided | 100% Table 5 & TA | yes | 49.4691 | 98.8248
3523 | Natural Lands | Banana River | N/A | BR1-2 | 0.67 | 0.72 | 0.018599 | 4.2718 | 0.32813 | 0.079452 | 0.006103 | 3200 | Shrub and Brushland | KSC-18-BRL | Depressional Storage (22nd St. to 28th St.) | 1008.9331 | Kennedy Space Center | Not provided | Depressional Storage (22nd St. to 28th St.) | Not provided. | 100% On-site Retention | Completed | 2014 | 4.139 | 228 | A | 1008 | $491,976 | Not provided | Not provided | $491,976 | N/A | Structural | 2013 | Banana River Lagoon | Not provided | Not provided | 100% Table 5 & TA | yes | 76.9982 | 75.2687
3524 | Natural Lands | Banana River | N/A | BR1-2 | 0.67 | 0.72 | 0.57474 | 4.2718 | 0.32813 | 2.4552 | 0.18859 | 6460 | Mixed scrub-shrub wetland | KSC-18-BRL | Depressional Storage (22nd St. to 28th St.) | 1008.9331 | Kennedy Space Center | Not provided | Depressional Storage (22nd St. to 28th St.) | Not provided. | 100% On-site Retention | Completed | 2014 | 4.139 | 228 | A | 1008 | $491,976 | Not provided | Not provided | $491,976 | N/A | Structural | 2013 | Banana River Lagoon | Not provided | Not provided | 100% Table 5 & TA | yes | 183.6858 | 2325.9065
3525 | Natural Lands | Banana River | N/A | BR1-2 | 0.67 | 0.72 | 0.5102 | 3.447 | 0.26423 | 1.7586 | 0.13481 | 3100 | Herbaceous Dry Prairie | KSC-18-BRL | Depressional Storage (22nd St. to 28th St.) | 1008.9331 | Kennedy Space Center | Not provided | Depressional Storage (22nd St. to 28th St.) | Not provided. | 100% On-site Retention | Completed | 2014 | 4.139 | 228 | A | 1008 | $491,976 | Not provided | Not provided | $491,976 | N/A | Structural | 2013 | Banana River Lagoon | Not provided | Not provided | 100% Table 5 & TA | yes | 182.6059 | 2064.7085
3526 | Natural Lands | Banana River | N/A | BR1-2 | 0.67 | 0.72 | 0.10756 | 3.447 | 0.26423 | 0.37077 | 0.028421 | 6182 | Cabbage palm savannah | KSC-18-BRL | Depressional Storage (22nd St. to 28th St.) | 1008.9331 | Kennedy Space Center | Not provided | Depressional Storage (22nd St. to 28th St.) | Not provided. | 100% On-site Retention | Completed | 2014 | 4.139 | 228 | A | 1008 | $491,976 | Not provided | Not provided | $491,976 | N/A | Structural | 2013 | Banana River Lagoon | Not provided | Not provided | 100% Table 5 & TA | yes | 142.7044 | 435.2915
3527 | Natural Lands | Banana River | N/A | BR1-2 | 0.67 | 0.72 | 0.0042256 | 2.9498 | 0.18275 | 0.012465 | 0.00077223 | 3100 | Herbaceous Dry Prairie | KSC-18-BRL | Depressional Storage (22nd St. to 28th St.) | 1008.9331 | Kennedy Space Center | Not provided | Depressional Storage (22nd St. to 28th St.) | Not provided. | 100% On-site Retention | Completed | 2014 | 4.139 | 228 | A | 1008 | $491,976 | Not provided | Not provided | $491,976 | N/A | Structural | 2013 | Banana River Lagoon | Not provided | Not provided | 100% Table 5 & TA | yes | 25.5145 | 17.1003
3528 | Agricultural Lands | Banana River | N/A | BR1-2 | 0.67 | 0.72 | 0.43349 | 2.9498 | 0.18275 | 1.2787 | 0.079222 | 3300 | Mixed Rangeland | KSC-18-BRL | Depressional Storage (22nd St. to 28th St.) | 1008.9331 | Kennedy Space Center | Not provided | Depressional Storage (22nd St. to 28th St.) | Not provided. | 100% On-site Retention | Completed | 2014 | 4.139 | 228 | A | 1008 | $491,976 | Not provided | Not provided | $491,976 | N/A | Structural | 2013 | Banana River Lagoon | Not provided | Not provided | 100% Table 5 & TA | yes | 173.6694 | 1754.2898
3529 | Natural Lands | Banana River | N/A | BR1-2 | 0.67 | 0.72 | 0.18004 | 2.9498 | 0.18275 | 0.5311 | 0.032903 | 6182 | Cabbage palm savannah | KSC-18-BRL | Depressional Storage (22nd St. to 28th St.) | 1008.9331 | Kennedy Space Center | Not provided | Depressional Storage (22nd St. to 28th St.) | Not provided. | 100% On-site Retention | Completed | 2014 | 4.139 | 228 | A | 1008 | $491,976 | Not provided | Not provided | $491,976 | N/A | Structural | 2013 | Banana River Lagoon | Not provided | Not provided | 100% Table 5 & TA | yes | 130.6453 | 728.6099
3530 | Natural Lands | Banana River | N/A | BR1-2 | 0.67 | 0.72 | 0.26961 | 3.9701 | 0.3121 | 1.0704 | 0.084144 | 3100 | Herbaceous Dry Prairie | KSC-18-BRL | Depressional Storage (22nd St. to 28th St.) | 1008.9331 | Kennedy Space Center | Not provided | Depressional Storage (22nd St. to 28th St.) | Not provided. | 100% On-site Retention | Completed | 2014 | 4.139 | 228 | A | 1008 | $491,976 | Not provided | Not provided | $491,976 | N/A | Structural | 2013 | Banana River Lagoon | Not provided | Not provided | 100% Table 5 & TA | yes | 192.008 | 1091.0657
3531 | Natural Lands | Banana River | N/A | BR1-2 | 0.67 | 0.72 | 0.34816 | 3.9701 | 0.3121 | 1.3822 | 0.10866 | 6460 | Mixed scrub-shrub wetland | KSC-18-BRL | Depressional Storage (22nd St. to 28th St.) | 1008.9331 | Kennedy Space Center | Not provided | Depressional Storage (22nd St. to 28th St.) | Not provided. | 100% On-site Retention | Completed | 2014 | 4.139 | 228 | A | 1008 | $491,976 | Not provided | Not provided | $491,976 | N/A | Structural | 2013 | Banana River Lagoon | Not provided | Not provided | 100% Table 5 & TA | yes | 165.0881 | 1408.9343
3532 | Natural Lands | Banana River | N/A | BR1-2 | 0.67 | 0.72 | 0.56414 | 4.0336 | 0.36046 | 2.2755 | 0.20335 | 3100 | Herbaceous Dry Prairie | KSC-18-BRL | Depressional Storage (22nd St. to 28th St.) | 1008.9331 | Kennedy Space Center | Not provided | Depressional Storage (22nd St. to 28th St.) | Not provided. | 100% On-site Retention | Completed | 2014 | 4.139 | 228 | A | 1008 | $491,976 | Not provided | Not provided | $491,976 | N/A | Structural | 2013 | Banana River Lagoon | Not provided | Not provided | 100% Table 5 & TA | yes | 233.8342 | 2283.001
3533 | Natural Lands | Banana River | N/A | BR1-2 | 0.67 | 0.72 | 0.053622 | 4.0336 | 0.36046 | 0.21629 | 0.019328 | 6430 | Wet prairies | KSC-18-BRL | Depressional Storage (22nd St. to 28th St.) | 1008.9331 | Kennedy Space Center | Not provided | Depressional Storage (22nd St. to 28th St.) | Not provided. | 100% On-site Retention | Completed | 2014 | 4.139 | 228 | A | 1008 | $491,976 | Not provided | Not provided | $491,976 | N/A | Structural | 2013 | Banana River Lagoon | Not provided | Not provided | 100% Table 5 & TA | yes | 64.4049 | 216.999
3534 | Natural Lands | Banana River | N/A | BR1-2 | 0.67 | 0.72 | 0.6173 | 3.1084 | 0.23769 | 1.9188 | 0.14673 | 3100 | Herbaceous Dry Prairie | KSC-18-BRL | Depressional Storage (22nd St. to 28th St.) | 1008.9331 | Kennedy Space Center | Not provided | Depressional Storage (22nd St. to 28th St.) | Not provided. | 100% On-site Retention | Completed | 2014 | 4.139 | 228 | A | 1008 | $491,976 | Not provided | Not provided | $491,976 | N/A | Structural | 2013 | Banana River Lagoon | Not provided | Not provided | 100% Table 5 & TA | yes | 199.0404 | 2498.1279
3535 | Natural Lands | Banana River | N/A | BR1-2 | 0.67 | 0.72 | 0.00046262 | 3.1084 | 0.23769 | 0.001438 | 0.00010996 | 6182 | Cabbage palm savannah | KSC-18-BRL | Depressional Storage (22nd St. to 28th St.) | 1008.9331 | Kennedy Space Center | Not provided | Depressional Storage (22nd St. to 28th St.) | Not provided. | 100% On-site Retention | Completed | 2014 | 4.139 | 228 | A | 1008 | $491,976 | Not provided | Not provided | $491,976 | N/A | Structural | 2013 | Banana River Lagoon | Not provided | Not provided | 100% Table 5 & TA | yes | 7.8041 | 1.8721
3536 | Natural Lands | Banana River | N/A | BR1-2 | 0.67 | 0.72 | 0.3689 | 2.8424 | 0.15649 | 1.0486 | 0.05773 | 3100 | Herbaceous Dry Prairie | KSC-18-BRL | Depressional Storage (22nd St. to 28th St.) | 1008.9331 | Kennedy Space Center | Not provided | Depressional Storage (22nd St. to 28th St.) | Not provided. | 100% On-site Retention | Completed | 2014 | 4.139 | 228 | A | 1008 | $491,976 | Not provided | Not provided | $491,976 | N/A | Structural | 2013 | Banana River Lagoon | Not provided | Not provided | 100% Table 5 & TA | yes | 160.3219 | 1492.9049
3537 | Natural Lands | Banana River | N/A | BR1-2 | 0.67 | 0.72 | 0.24886 | 2.8424 | 0.15649 | 0.70735 | 0.038944 | 6182 | Cabbage palm savannah | KSC-18-BRL | Depressional Storage (22nd St. to 28th St.) | 1008.9331 | Kennedy Space Center | Not provided | Depressional Storage (22nd St. to 28th St.) | Not provided. | 100% On-site Retention | Completed | 2014 | 4.139 | 228 | A | 1008 | $491,976 | Not provided | Not provided | $491,976 | N/A | Structural | 2013 | Banana River Lagoon | Not provided | Not provided | 100% Table 5 & TA | yes | 140.8895 | 1007.0951
3538 | Natural Lands | Banana River | N/A | BR1-2 | 0.67 | 0.72 | 0.54255 | 2.8333 | 0.19206 | 1.5372 | 0.1042 | 3100 | Herbaceous Dry Prairie | KSC-18-BRL | Depressional Storage (22nd St. to 28th St.) | 1008.9331 | Kennedy Space Center | Not provided | Depressional Storage (22nd St. to 28th St.) | Not provided. | 100% On-site Retention | Completed | 2014 | 4.139 | 228 | A | 1008 | $491,976 | Not provided | Not provided | $491,976 | N/A | Structural | 2013 | Banana River Lagoon | Not provided | Not provided | 100% Table 5 & TA | yes | 230.4837 | 2195.6048
3539 | Natural Lands | Banana River | N/A | BR1-2 | 0.67 | 0.72 | 0.075218 | 2.8333 | 0.19206 | 0.21311 | 0.014446 | 6410 | Freshwater marshes | KSC-18-BRL | Depressional Storage (22nd St. to 28th St.) | 1008.9331 | Kennedy Space Center | Not provided | Depressional Storage (22nd St. to 28th St.) | Not provided. | 100% On-site Retention | Completed | 2014 | 4.139 | 228 | A | 1008 | $491,976 | Not provided | Not provided | $491,976 | N/A | Structural | 2013 | Banana River Lagoon | Not provided | Not provided | 100% Table 5 & TA | yes | 98.0459 | 304.3952
3540 | Natural Lands | Banana River | N/A | BR1-2 | 0.67 | 0.72 | 0.0796 | 3.0695 | 0.23329 | 0.24433 | 0.01857 | 3100 | Herbaceous Dry Prairie | KSC-18-BRL | Depressional Storage (22nd St. to 28th St.) | 1008.9331 | Kennedy Space Center | Not provided | Depressional Storage (22nd St. to 28th St.) | Not provided. | 100% On-site Retention | Completed | 2014 | 4.139 | 228 | A | 1008 | $491,976 | Not provided | Not provided | $491,976 | N/A | Structural | 2013 | Banana River Lagoon | Not provided | Not provided | 100% Table 5 & TA | yes | 115.5545 | 322.1308
3541 | Natural Lands | Banana River | N/A | BR1-2 | 0.67 | 0.72 | 0.0041811 | 3.0695 | 0.23329 | 0.012834 | 0.0009754 | 6460 | Mixed scrub-shrub wetland | KSC-18-BRL | Depressional Storage (22nd St. to 28th St.) | 1008.9331 | Kennedy Space Center | Not provided | Depressional Storage (22nd St. to 28th St.) | Not provided. | 100% On-site Retention | Completed | 2014 | 4.139 | 228 | A | 1008 | $491,976 | Not provided | Not provided | $491,976 | N/A | Structural | 2013 | Banana River Lagoon | Not provided | Not provided | 100% Table 5 & TA | yes | 27.8036 | 16.9203
3542 | Natural Lands | Banana River | N/A | BR1-2 | 0.67 | 0.72 | 0.33769 | 2.4588 | 0.15965 | 0.83032 | 0.053913 | 3200 | Shrub and Brushland | KSC-18-BRL | Depressional Storage (22nd St. to 28th St.) | 1008.9331 | Kennedy Space Center | Not provided | Depressional Storage (22nd St. to 28th St.) | Not provided. | 100% On-site Retention | Completed | 2014 | 4.139 | 228 | A | 1008 | $491,976 | Not provided | Not provided | $491,976 | N/A | Structural | 2013 | Banana River Lagoon | Not provided | Not provided | 100% Table 5 & TA | yes | 156.9402 | 1366.5734
3543 | Natural Lands | Banana River | N/A | BR1-2 | 0.67 | 0.72 | 0.28008 | 2.4588 | 0.15965 | 0.68866 | 0.044715 | 6182 | Cabbage palm savannah | KSC-18-BRL | Depressional Storage (22nd St. to 28th St.) | 1008.9331 | Kennedy Space Center | Not provided | Depressional Storage (22nd St. to 28th St.) | Not provided. | 100% On-site Retention | Completed | 2014 | 4.139 | 228 | A | 1008 | $491,976 | Not provided | Not provided | $491,976 | N/A | Structural | 2013 | Banana River Lagoon | Not provided | Not provided | 100% Table 5 & TA | yes | 147.6143 | 1133.4266
3544 | Natural Lands | Banana River | N/A | BR1-2 | 0.67 | 0.72 | 0.55359 | 3.9021 | 0.34181 | 2.1602 | 0.18922 | 3100 | Herbaceous Dry Prairie | KSC-18-BRL | Depressional Storage (22nd St. to 28th St.) | 1008.9331 | Kennedy Space Center | Not provided | Depressional Storage (22nd St. to 28th St.) | Not provided. | 100% On-site Retention | Completed | 2014 | 4.139 | 228 | A | 1008 | $491,976 | Not provided | Not provided | $491,976 | N/A | Structural | 2013 | Banana River Lagoon | Not provided | Not provided | 100% Table 5 & TA | yes | 189.1041 | 2240.2796
3545 | Natural Lands | Banana River | N/A | BR1-2 | 0.67 | 0.72 | 0.064178 | 3.9021 | 0.34181 | 0.25043 | 0.021937 | 6430 | Wet prairies | KSC-18-BRL | Depressional Storage (22nd St. to 28th St.) | 1008.9331 | Kennedy Space Center | Not provided | Depressional Storage (22nd St. to 28th St.) | Not provided. | 100% On-site Retention | Completed | 2014 | 4.139 | 228 | A | 1008 | $491,976 | Not provided | Not provided | $491,976 | N/A | Structural | 2013 | Banana River Lagoon | Not provided | Not provided | 100% Table 5 & TA | yes | 120.1537 | 259.7204
3546 | Natural Lands | Banana River | N/A | BR1-2 | 0.67 | 0.72 | 0.52373 | 3.6569 | 0.30114 | 1.9152 | 0.15772 | 3100 | Herbaceous Dry Prairie | KSC-18-BRL | Depressional Storage (22nd St. to 28th St.) | 1008.9331 | Kennedy Space Center | Not provided | Depressional Storage (22nd St. to 28th St.) | Not provided. | 100% On-site Retention | Completed | 2014 | 4.139 | 228 | A | 1008 | $491,976 | Not provided | Not provided | $491,976 | N/A | Structural | 2013 | Banana River Lagoon | Not provided | Not provided | 100% Table 5 & TA | yes | 182.9505 | 2119.4687
3547 | Natural Lands | Banana River | N/A | BR1-2 | 0.67 | 0.72 | 0.094031 | 3.6569 | 0.30114 | 0.34386 | 0.028316 | 6460 | Mixed scrub-shrub wetland | KSC-18-BRL | Depressional Storage (22nd St. to 28th St.) | 1008.9331 | Kennedy Space Center | Not provided | Depressional Storage (22nd St. to 28th St.) | Not provided. | 100% On-site Retention | Completed | 2014 | 4.139 | 228 | A | 1008 | $491,976 | Not provided | Not provided | $491,976 | N/A | Structural | 2013 | Banana River Lagoon | Not provided | Not provided | 100% Table 5 & TA | yes | 114.8744 | 380.5313
3548 | Natural Lands | Banana River | N/A | BR1-2 | 0.67 | 0.72 | 0.61776 | 3.434 | 0.28234 | 2.1214 | 0.17442 | 3100 | Herbaceous Dry Prairie | KSC-18-BRL | Depressional Storage (22nd St. to 28th St.) | 1008.9331 | Kennedy Space Center | Not provided | Depressional Storage (22nd St. to 28th St.) | Not provided. | 100% On-site Retention | Completed | 2014 | 4.139 | 228 | A | 1008 | $491,976 | Not provided | Not provided | $491,976 | N/A | Structural | 2013 | Banana River Lagoon | Not provided | Not provided | 100% Table 5 & TA | yes | 200 | 2500
3549 | Natural Lands | Banana River | N/A | BR1-2 | 0.67 | 0.72 | 0.4451 | 4.1128 | 0.3625 | 1.8306 | 0.16135 | 3100 | Herbaceous Dry Prairie | KSC-18-BRL | Depressional Storage (22nd St. to 28th St.) | 1008.9331 | Kennedy Space Center | Not provided | Depressional Storage (22nd St. to 28th St.) | Not provided. | 100% On-site Retention | Completed | 2014 | 4.139 | 228 | A | 1008 | $491,976 | Not provided | Not provided | $491,976 | N/A | Structural | 2013 | Banana River Lagoon | Not provided | Not provided | 100% Table 5 & TA | yes | 272.5983 | 1801.2366
3550 | Natural Lands | Banana River | N/A | BR1-2 | 0.67 | 0.72 | 0.17267 | 4.1128 | 0.3625 | 0.71015 | 0.062592 | 6430 | Wet prairies | KSC-18-BRL | Depressional Storage (22nd St. to 28th St.) | 1008.9331 | Kennedy Space Center | Not provided | Depressional Storage (22nd St. to 28th St.) | Not provided. | 100% On-site Retention | Completed | 2014 | 4.139 | 228 | A | 1008 | $491,976 | Not provided | Not provided | $491,976 | N/A | Structural | 2013 | Banana River Lagoon | Not provided | Not provided | 100% Table 5 & TA | yes | 128.9249 | 698.7634
3551 | Natural Lands | Banana River | N/A | BR1-2 | 0.67 | 0.72 | 0.61776 | 2.6918 | 0.18199 | 1.6629 | 0.11243 | 3100 | Herbaceous Dry Prairie | KSC-18-BRL | Depressional Storage (22nd St. to 28th St.) | 1008.9331 | Kennedy Space Center | Not provided | Depressional Storage (22nd St. to 28th St.) | Not provided. | 100% On-site Retention | Completed | 2014 | 4.139 | 228 | A | 1008 | $491,976 | Not provided | Not provided | $491,976 | N/A | Structural | 2013 | Banana River Lagoon | Not provided | Not provided | 100% Table 5 & TA | yes | 200 | 2500
3552 | Natural Lands | Banana River | N/A | BR1-2 | 0.67 | 0.72 | 0.068553 | 3.5621 | 0.23332 | 0.2442 | 0.015995 | 3100 | Herbaceous Dry Prairie | KSC-18-BRL | Depressional Storage (22nd St. to 28th St.) | 1008.9331 | Kennedy Space Center | Not provided | Depressional Storage (22nd St. to 28th St.) | Not provided. | 100% On-site Retention | Completed | 2014 | 4.139 | 228 | A | 1008 | $491,976 | Not provided | Not provided | $491,976 | N/A | Structural | 2013 | Banana River Lagoon | Not provided | Not provided | 100% Table 5 & TA | yes | 111.9304 | 277.4245
3553 | Natural Lands | Banana River | N/A | BR1-2 | 0.67 | 0.72 | 0.54921 | 3.5621 | 0.23332 | 1.9564 | 0.12814 | 6460 | Mixed scrub-shrub wetland | KSC-18-BRL | Depressional Storage (22nd St. to 28th St.) | 1008.9331 | Kennedy Space Center | Not provided | Depressional Storage (22nd St. to 28th St.) | Not provided. | 100% On-site Retention | Completed | 2014 | 4.139 | 228 | A | 1008 | $491,976 | Not provided | Not provided | $491,976 | N/A | Structural | 2013 | Banana River Lagoon | Not provided | Not provided | 100% Table 5 & TA | yes | 189.7365 | 2222.5755
3554 | Natural Lands | Banana River | N/A | BR1-2 | 0.67 | 0.72 | 0.39095 | 4.4577 | 0.39365 | 1.7427 | 0.1539 | 3100 | Herbaceous Dry Prairie | KSC-18-BRL | Depressional Storage (22nd St. to 28th St.) | 1008.9331 | Kennedy Space Center | Not provided | Depressional Storage (22nd St. to 28th St.) | Not provided. | 100% On-site Retention | Completed | 2014 | 4.139 | 228 | A | 1008 | $491,976 | Not provided | Not provided | $491,976 | N/A | Structural | 2013 | Banana River Lagoon | Not provided | Not provided | 100% Table 5 & TA | yes | 163.5714 | 1582.1236
3555 | Natural Lands | Banana River | N/A | BR1-2 | 0.67 | 0.72 | 0.22681 | 4.4577 | 0.39365 | 1.0111 | 0.089285 | 6410 | Freshwater marshes | KSC-18-BRL | Depressional Storage (22nd St. to 28th St.) | 1008.9331 | Kennedy Space Center | Not provided | Depressional Storage (22nd St. to 28th St.) | Not provided. | 100% On-site Retention | Completed | 2014 | 4.139 | 228 | A | 1008 | $491,976 | Not provided | Not provided | $491,976 | N/A | Structural | 2013 | Banana River Lagoon | Not provided | Not provided | 100% Table 5 & TA | yes | 136.942 | 917.8764
3556 | Natural Lands | Banana River | N/A | BR1-2 | 0.67 | 0.72 | 0.34276 | 2.8629 | 0.15259 | 0.98128 | 0.052303 | 3100 | Herbaceous Dry Prairie | KSC-18-BRL | Depressional Storage (22nd St. to 28th St.) | 1008.9331 | Kennedy Space Center | Not provided | Depressional Storage (22nd St. to 28th St.) | Not provided. | 100% On-site Retention | Completed | 2014 | 4.139 | 228 | A | 1008 | $491,976 | Not provided | Not provided | $491,976 | N/A | Structural | 2013 | Banana River Lagoon | Not provided | Not provided | 100% Table 5 & TA | yes | 160.7058 | 1387.1042
3557 | Natural Lands | Banana River | N/A | BR1-2 | 0.67 | 0.72 | 0.275 | 2.8629 | 0.15259 | 0.7873 | 0.041964 | 6182 | Cabbage palm savannah | KSC-18-BRL | Depressional Storage (22nd St. to 28th St.) | 1008.9331 | Kennedy Space Center | Not provided | Depressional Storage (22nd St. to 28th St.) | Not provided. | 100% On-site Retention | Completed | 2014 | 4.139 | 228 | A | 1008 | $491,976 | Not provided | Not provided | $491,976 | N/A | Structural | 2013 | Banana River Lagoon | Not provided | Not provided | 100% Table 5 & TA | yes | 152.3384 | 1112.8958
3558 | Natural Lands | Banana River | N/A | BR1-2 | 0.67 | 0.72 | 0.5703 | 3.5148 | 0.2874 | 2.0045 | 0.1639 | 3100 | Herbaceous Dry Prairie | KSC-18-BRL | Depressional Storage (22nd St. to 28th St.) | 1008.9331 | Kennedy Space Center | Not provided | Depressional Storage (22nd St. to 28th St.) | Not provided. | 100% On-site Retention | Completed | 2014 | 4.139 | 228 | A | 1008 | $491,976 | Not provided | Not provided | $491,976 | N/A | Structural | 2013 | Banana River Lagoon | Not provided | Not provided | 100% Table 5 & TA | yes | 191.8816 | 2307.9072
3559 | Natural Lands | Banana River | N/A | BR1-2 | 0.67 | 0.72 | 0.047467 | 3.5148 | 0.2874 | 0.16684 | 0.013642 | 6410 | Freshwater marshes | KSC-18-BRL | Depressional Storage (22nd St. to 28th St.) | 1008.9331 | Kennedy Space Center | Not provided | Depressional Storage (22nd St. to 28th St.) | Not provided. | 100% On-site Retention | Completed | 2014 | 4.139 | 228 | A | 1008 | $491,976 | Not provided | Not provided | $491,976 | N/A | Structural | 2013 | Banana River Lagoon | Not provided | Not provided | 100% Table 5 & TA | yes | 89.5284 | 192.0928
3560 | Natural Lands | Banana River | N/A | BR1-2 | 0.67 | 0.72 | 0.3913 | 3.6139 | 0.29086 | 1.4141 | 0.11382 | 3100 | Herbaceous Dry Prairie | KSC-18-BRL | Depressional Storage (22nd St. to 28th St.) | 1008.9331 | Kennedy Space Center | Not provided | Depressional Storage (22nd St. to 28th St.) | Not provided. | 100% On-site Retention | Completed | 2014 | 4.139 | 228 | A | 1008 | $491,976 | Not provided | Not provided | $491,976 | N/A | Structural | 2013 | Banana River Lagoon | Not provided | Not provided | 100% Table 5 & TA | yes | 188.5351 | 1583.5548
3561 | Natural Lands | Banana River | N/A | BR1-2 | 0.67 | 0.72 | 0.22646 | 3.6139 | 0.29086 | 0.81839 | 0.065868 | 6430 | Wet prairies | KSC-18-BRL | Depressional Storage (22nd St. to 28th St.) | 1008.9331 | Kennedy Space Center | Not provided | Depressional Storage (22nd St. to 28th St.) | Not provided. | 100% On-site Retention | Completed | 2014 | 4.139 | 228 | A | 1008 | $491,976 | Not provided | Not provided | $491,976 | N/A | Structural | 2013 | Banana River Lagoon | Not provided | Not provided | 100% Table 5 & TA | yes | 126.3105 | 916.4452
3562 | Natural Lands | Banana River | N/A | BR1-2 | 0.67 | 0.72 | 0.60428 | 3.1816 | 0.42364 | 1.9226 | 0.256 | 3100 | Herbaceous Dry Prairie | KSC-18-BRL | Depressional Storage (22nd St. to 28th St.) | 1008.9331 | Kennedy Space Center | Not provided | Depressional Storage (22nd St. to 28th St.) | Not provided. | 100% On-site Retention | Completed | 2014 | 4.139 | 228 | A | 1008 | $491,976 | Not provided | Not provided | $491,976 | N/A | Structural | 2013 | Banana River Lagoon | Not provided | Not provided | 100% Table 5 & TA | yes | 195.1295 | 2445.4484
3563 | Natural Lands | Banana River | N/A | BR1-2 | 0.67 | 0.72 | 0.01348 | 3.1816 | 0.42364 | 0.042888 | 0.0057106 | 3200 | Shrub and Brushland | KSC-18-BRL | Depressional Storage (22nd St. to 28th St.) | 1008.9331 | Kennedy Space Center | Not provided | Depressional Storage (22nd St. to 28th St.) | Not provided. | 100% On-site Retention | Completed | 2014 | 4.139 | 228 | A | 1008 | $491,976 | Not provided | Not provided | $491,976 | N/A | Structural | 2013 | Banana River Lagoon | Not provided | Not provided | 100% Table 5 & TA | yes | 41.4563 | 54.5516
3564 | Natural Lands | Banana River | N/A | BR1-2 | 0.67 | 0.72 | 0.16343 | 5.078 | 0.62761 | 0.82988 | 0.10257 | 3100 | Herbaceous Dry Prairie | KSC-18-BRL | Depressional Storage (22nd St. to 28th St.) | 1008.9331 | Kennedy Space Center | Not provided | Depressional Storage (22nd St. to 28th St.) | Not provided. | 100% On-site Retention | Completed | 2014 | 4.139 | 228 | A | 1008 | $491,976 | Not provided | Not provided | $491,976 | N/A | Structural | 2013 | Banana River Lagoon | Not provided | Not provided | 100% Table 5 & TA | yes | 126.4691 | 661.3597
3565 | Natural Lands | Banana River | N/A | BR1-2 | 0.67 | 0.72 | 0.61776 | 2.7493 | 0.18992 | 1.6984 | 0.11732 | 3100 | Herbaceous Dry Prairie | KSC-18-BRL | Depressional Storage (22nd St. to 28th St.) | 1008.9331 | Kennedy Space Center | Not provided | Depressional Storage (22nd St. to 28th St.) | Not provided. | 100% On-site Retention | Completed | 2014 | 4.139 | 228 | A | 1008 | $491,976 | Not provided | Not provided | $491,976 | N/A | Structural | 2013 | Banana River Lagoon | Not provided | Not provided | 100% Table 5 & TA | yes | 200 | 2500
3566 | Natural Lands | Banana River | N/A | BR1-2 | 0.67 | 0.72 | 0.012062 | 3.7344 | 0.28156 | 0.045043 | 0.0033961 | 3100 | Herbaceous Dry Prairie | KSC-18-BRL | Depressional Storage (22nd St. to 28th St.) | 1008.9331 | Kennedy Space Center | Not provided | Depressional Storage (22nd St. to 28th St.) | Not provided. | 100% On-site Retention | Completed | 2014 | 4.139 | 228 | A | 1008 | $491,976 | Not provided | Not provided | $491,976 | N/A | Structural | 2013 | Banana River Lagoon | Not provided | Not provided | 100% Table 5 & TA | yes | 42.9354 | 48.812
3567 | Natural Lands | Banana River | N/A | BR1-2 | 0.67 | 0.72 | 0.11053 | 3.7344 | 0.28156 | 0.41275 | 0.031121 | 3200 | Shrub and Brushland | KSC-18-BRL | Depressional Storage (22nd St. to 28th St.) | 1008.9331 | Kennedy Space Center | Not provided | Depressional Storage (22nd St. to 28th St.) | Not provided. | 100% On-site Retention | Completed | 2014 | 4.139 | 228 | A | 1008 | $491,976 | Not provided | Not provided | $491,976 | N/A | Structural | 2013 | Banana River Lagoon | Not provided | Not provided | 100% Table 5 & TA | yes | 126.6096 | 447.2907
3568 | Natural Lands | Banana River | N/A | BR1-2 | 0.67 | 0.72 | 0.49517 | 3.7344 | 0.28156 | 1.8492 | 0.13942 | 6460 | Mixed scrub-shrub wetland | KSC-18-BRL | Depressional Storage (22nd St. to 28th St.) | 1008.9331 | Kennedy Space Center | Not provided | Depressional Storage (22nd St. to 28th St.) | Not provided. | 100% On-site Retention | Completed | 2014 | 4.139 | 228 | A | 1008 | $491,976 | Not provided | Not provided | $491,976 | N/A | Structural | 2013 | Banana River Lagoon | Not provided | Not provided | 100% Table 5 & TA | yes | 174.7846 | 2003.8972
3569 | Natural Lands | Banana River | N/A | BR1-2 | 0.67 | 0.72 | 0.33551 | 3.2409 | 0.23554 | 1.0874 | 0.079026 | 3100 | Herbaceous Dry Prairie | KSC-18-BRL | Depressional Storage (22nd St. to 28th St.) | 1008.9331 | Kennedy Space Center | Not provided | Depressional Storage (22nd St. to 28th St.) | Not provided. | 100% On-site Retention | Completed | 2014 | 4.139 | 228 | A | 1008 | $491,976 | Not provided | Not provided | $491,976 | N/A | Structural | 2013 | Banana River Lagoon | Not provided | Not provided | 100% Table 5 & TA | yes | 151.1739 | 1357.7804
3570 | Natural Lands | Banana River | N/A | BR1-2 | 0.67 | 0.72 | 0.28225 | 3.2409 | 0.23554 | 0.91474 | 0.06648 | 6430 | Wet prairies | KSC-18-BRL | Depressional Storage (22nd St. to 28th St.) | 1008.9331 | Kennedy Space Center | Not provided | Depressional Storage (22nd St. to 28th St.) | Not provided. | 100% On-site Retention | Completed | 2014 | 4.139 | 228 | A | 1008 | $491,976 | Not provided | Not provided | $491,976 | N/A | Structural | 2013 | Banana River Lagoon | Not provided | Not provided | 100% Table 5 & TA | yes | 153.8834 | 1142.2196
3571 | Natural Lands | Banana River | N/A | BR1-2 | 0.67 | 0.72 | 0.50384 | 2.8128 | 0.18422 | 1.4172 | 0.092818 | 3100 | Herbaceous Dry Prairie | KSC-18-BRL | Depressional Storage (22nd St. to 28th St.) | 1008.9331 | Kennedy Space Center | Not provided | Depressional Storage (22nd St. to 28th St.) | Not provided. | 100% On-site Retention | Completed | 2014 | 4.139 | 228 | A | 1008 | $491,976 | Not provided | Not provided | $491,976 | N/A | Structural | 2013 | Banana River Lagoon | Not provided | Not provided | 100% Table 5 & TA | yes | 182.8026 | 2038.9882
3572 | Natural Lands | Banana River | N/A | BR1-2 | 0.67 | 0.72 | 0.11392 | 2.8128 | 0.18422 | 0.32043 | 0.020986 | 6460 | Mixed scrub-shrub wetland | KSC-18-BRL | Depressional Storage (22nd St. to 28th St.) | 1008.9331 | Kennedy Space Center | Not provided | Depressional Storage (22nd St. to 28th St.) | Not provided. | 100% On-site Retention | Completed | 2014 | 4.139 | 228 | A | 1008 | $491,976 | Not provided | Not provided | $491,976 | N/A | Structural | 2013 | Banana River Lagoon | Not provided | Not provided | 100% Table 5 & TA | yes | 117.1197 | 461.0118
3573 | Natural Lands | Banana River | N/A | BR1-2 | 0.67 | 0.72 | 0.0039362 | 3.0648 | 0.12453 | 0.012064 | 0.00049019 | 3200 | Shrub and Brushland | KSC-18-BRL | Depressional Storage (22nd St. to 28th St.) | 1008.9331 | Kennedy Space Center | Not provided | Depressional Storage (22nd St. to 28th St.) | Not provided. | 100% On-site Retention | Completed | 2014 | 4.139 | 228 | A | 1008 | $491,976 | Not provided | Not provided | $491,976 | N/A | Structural | 2013 | Banana River Lagoon | Not provided | Not provided | 100% Table 5 & TA | yes | 23.0834 | 15.9293
3574 | Natural Lands | Banana River | N/A | BR1-2 | 0.67 | 0.72 | 0.33189 | 3.0648 | 0.12453 | 1.0172 | 0.041331 | 6182 | Cabbage palm savannah | KSC-18-BRL | Depressional Storage (22nd St. to 28th St.) | 1008.9331 | Kennedy Space Center | Not provided | Depressional Storage (22nd St. to 28th St.) | Not provided. | 100% On-site Retention | Completed | 2014 | 4.139 | 228 | A | 1008 | $491,976 | Not provided | Not provided | $491,976 | N/A | Structural | 2013 | Banana River Lagoon | Not provided | Not provided | 100% Table 5 & TA | yes | 151.6715 | 1343.1019
3575 | Natural Lands | Banana River | N/A | BR1-2 | 0.67 | 0.72 | 0.53035 | 4.0387 | 0.35904 | 2.1419 | 0.19042 | 3100 | Herbaceous Dry Prairie | KSC-18-BRL | Depressional Storage (22nd St. to 28th St.) | 1008.9331 | Kennedy Space Center | Not provided | Depressional Storage (22nd St. to 28th St.) | Not provided. | 100% On-site Retention | Completed | 2014 | 4.139 | 228 | A | 1008 | $491,976 | Not provided | Not provided | $491,976 | N/A | Structural | 2013 | Banana River Lagoon | Not provided | Not provided | 100% Table 5 & TA | yes | 192.4304 | 2146.2662
3576 | Natural Lands | Banana River | N/A | BR1-2 | 0.67 | 0.72 | 0.08741 | 4.0387 | 0.35904 | 0.35302 | 0.031383 | 6430 | Wet prairies | KSC-18-BRL | Depressional Storage (22nd St. to 28th St.) | 1008.9331 | Kennedy Space Center | Not provided | Depressional Storage (22nd St. to 28th St.) | Not provided. | 100% On-site Retention | Completed | 2014 | 4.139 | 228 | A | 1008 | $491,976 | Not provided | Not provided | $491,976 | N/A | Structural | 2013 | Banana River Lagoon | Not provided | Not provided | 100% Table 5 & TA | yes | 106.683 | 353.7338
3577 | Natural Lands | Banana River | N/A | BR1-2 | 0.67 | 0.72 | 0.098888 | 3.2461 | 0.15957 | 0.321 | 0.01578 | 3100 | Herbaceous Dry Prairie | KSC-18-BRL | Depressional Storage (22nd St. to 28th St.) | 1008.9331 | Kennedy Space Center | Not provided | Depressional Storage (22nd St. to 28th St.) | Not provided. | 100% On-site Retention | Completed | 2014 | 4.139 | 228 | A | 1008 | $491,976 | Not provided | Not provided | $491,976 | N/A | Structural | 2013 | Banana River Lagoon | Not provided | Not provided | 100% Table 5 & TA | yes | 120.0457 | 400.1869
3578 | Natural Lands | Banana River | N/A | BR1-2 | 0.67 | 0.72 | 0.51888 | 3.2461 | 0.15957 | 1.6843 | 0.082797 | 6182 | Cabbage palm savannah | KSC-18-BRL | Depressional Storage (22nd St. to 28th St.) | 1008.9331 | Kennedy Space Center | Not provided | Depressional Storage (22nd St. to 28th St.) | Not provided. | 100% On-site Retention | Completed | 2014 | 4.139 | 228 | A | 1008 | $491,976 | Not provided | Not provided | $491,976 | N/A | Structural | 2013 | Banana River Lagoon | Not provided | Not provided | 100% Table 5 & TA | yes | 185.234 | 2099.8131
3579 | Natural Lands | Banana River | N/A | BR1-2 | 0.67 | 0.72 | 0.40451 | 3.2202 | 0.22606 | 1.3026 | 0.091445 | 3100 | Herbaceous Dry Prairie | KSC-18-BRL | Depressional Storage (22nd St. to 28th St.) | 1008.9331 | Kennedy Space Center | Not provided | Depressional Storage (22nd St. to 28th St.) | Not provided. | 100% On-site Retention | Completed | 2014 | 4.139 | 228 | A | 1008 | $491,976 | Not provided | Not provided | $491,976 | N/A | Structural | 2013 | Banana River Lagoon | Not provided | Not provided | 100% Table 5 & TA | yes | 164.78 | 1636.982
3580 | Natural Lands | Banana River | N/A | BR1-2 | 0.67 | 0.72 | 0.21326 | 3.2202 | 0.22606 | 0.68673 | 0.04821 | 6410 | Freshwater marshes | KSC-18-BRL | Depressional Storage (22nd St. to 28th St.) | 1008.9331 | Kennedy Space Center | Not provided | Depressional Storage (22nd St. to 28th St.) | Not provided. | 100% On-site Retention | Completed | 2014 | 4.139 | 228 | A | 1008 | $491,976 | Not provided | Not provided | $491,976 | N/A | Structural | 2013 | Banana River Lagoon | Not provided | Not provided | 100% Table 5 & TA | yes | 137.8218 | 863.018
3581 | Natural Lands | Banana River | N/A | BR1-2 | 0.67 | 0.72 | 0.52064 | 3.8117 | 0.3161 | 1.9845 | 0.16458 | 3100 | Herbaceous Dry Prairie | KSC-18-BRL | Depressional Storage (22nd St. to 28th St.) | 1008.9331 | Kennedy Space Center | Not provided | Depressional Storage (22nd St. to 28th St.) | Not provided. | 100% On-site Retention | Completed | 2014 | 4.139 | 228 | A | 1008 | $491,976 | Not provided | Not provided | $491,976 | N/A | Structural | 2013 | Banana River Lagoon | Not provided | Not provided | 100% Table 5 & TA | yes | 186.3602 | 2106.956
3582 | Natural Lands | Banana River | N/A | BR1-2 | 0.67 | 0.72 | 0.097123 | 3.8117 | 0.3161 | 0.37021 | 0.030701 | 6182 | Cabbage palm savannah | KSC-18-BRL | Depressional Storage (22nd St. to 28th St.) | 1008.9331 | Kennedy Space Center | Not provided | Depressional Storage (22nd St. to 28th St.) | Not provided. | 100% On-site Retention | Completed | 2014 | 4.139 | 228 | A | 1008 | $491,976 | Not provided | Not provided | $491,976 | N/A | Structural | 2013 | Banana River Lagoon | Not provided | Not provided | 100% Table 5 & TA | yes | 107.4427 | 393.044
3583 | Natural Lands | Banana River | N/A | BR1-2 | 0.67 | 0.72 | 0.10266 | 3.5107 | 0.38902 | 0.3604 | 0.039935 | 3100 | Herbaceous Dry Prairie | KSC-18-BRL | Depressional Storage (22nd St. to 28th St.) | 1008.9331 | Kennedy Space Center | Not provided | Depressional Storage (22nd St. to 28th St.) | Not provided. | 100% On-site Retention | Completed | 2014 | 4.139 | 228 | A | 1008 | $491,976 | Not provided | Not provided | $491,976 | N/A | Structural | 2013 | Banana River Lagoon | Not provided | Not provided | 100% Table 5 & TA | yes | 116.658 | 415.435
3584 | Natural Lands | Banana River | N/A | BR1-2 | 0.67 | 0.72 | 0.051294 | 3.5107 | 0.38902 | 0.18008 | 0.019954 | 3200 | Shrub and Brushland | KSC-18-BRL | Depressional Storage (22nd St. to 28th St.) | 1008.9331 | Kennedy Space Center | Not provided | Depressional Storage (22nd St. to 28th St.) | Not provided. | 100% On-site Retention | Completed | 2014 | 4.139 | 228 | A | 1008 | $491,976 | Not provided | Not provided | $491,976 | N/A | Structural | 2013 | Banana River Lagoon | Not provided | Not provided | 100% Table 5 & TA | yes | 108.3796 | 207.5778
3585 | Natural Lands | Banana River | N/A | BR1-2 | 0.67 | 0.72 | 0.45319 | 4.4724 | 0.43977 | 2.0268 | 0.1993 | 3100 | Herbaceous Dry Prairie | KSC-18-BRL | Depressional Storage (22nd St. to 28th St.) | 1008.9331 | Kennedy Space Center | Not provided | Depressional Storage (22nd St. to 28th St.) | Not provided. | 100% On-site Retention | Completed | 2014 | 4.139 | 228 | A | 1008 | $491,976 | Not provided | Not provided | $491,976 | N/A | Structural | 2013 | Banana River Lagoon | Not provided | Not provided | 100% Table 5 & TA | yes | 173.3739 | 1833.9876
3586 | Natural Lands | Banana River | N/A | BR1-2 | 0.67 | 0.72 | 0.39393 | 4.4525 | 0.3934 | 1.754 | 0.15497 | 3100 | Herbaceous Dry Prairie | KSC-18-BRL | Depressional Storage (22nd St. to 28th St.) | 1008.9331 | Kennedy Space Center | Not provided | Depressional Storage (22nd St. to 28th St.) | Not provided. | 100% On-site Retention | Completed | 2014 | 4.139 | 228 | A | 1008 | $491,976 | Not provided | Not provided | $491,976 | N/A | Structural | 2013 | Banana River Lagoon | Not provided | Not provided | 100% Table 5 & TA | yes | 157.3373 | 1594.1673
3587 | Natural Lands | Banana River | N/A | BR1-2 | 0.67 | 0.72 | 0.22384 | 4.4525 | 0.3934 | 0.99664 | 0.088056 | 6410 | Freshwater marshes | KSC-18-BRL | Depressional Storage (22nd St. to 28th St.) | 1008.9331 | Kennedy Space Center | Not provided | Depressional Storage (22nd St. to 28th St.) | Not provided. | 100% On-site Retention | Completed | 2014 | 4.139 | 228 | A | 1008 | $491,976 | Not provided | Not provided | $491,976 | N/A | Structural | 2013 | Banana River Lagoon | Not provided | Not provided | 100% Table 5 & TA | yes | 160.9136 | 905.8327
3588 | Natural Lands | Banana River | N/A | BR1-2 | 0.67 | 0.72 | 0.61776 | 3.7423 | 0.2486 | 2.3119 | 0.15357 | 6410 | Freshwater marshes | KSC-18-BRL | Depressional Storage (22nd St. to 28th St.) | 1008.9331 | Kennedy Space Center | Not provided | Depressional Storage (22nd St. to 28th St.) | Not provided. | 100% On-site Retention | Completed | 2014 | 4.139 | 228 | A | 1008 | $491,976 | Not provided | Not provided | $491,976 | N/A | Structural | 2013 | Banana River Lagoon | Not provided | Not provided | 100% Table 5 & TA | yes | 200 | 2500
3589 | Natural Lands | Banana River | N/A | BR1-2 | 0.67 | 0.72 | 0.24026 | 3.9035 | 0.29904 | 0.93786 | 0.071846 | 3100 | Herbaceous Dry Prairie | KSC-18-BRL | Depressional Storage (22nd St. to 28th St.) | 1008.9331 | Kennedy Space Center | Not provided | Depressional Storage (22nd St. to 28th St.) | Not provided. | 100% On-site Retention | Completed | 2014 | 4.139 | 228 | A | 1008 | $491,976 | Not provided | Not provided | $491,976 | N/A | Structural | 2013 | Banana River Lagoon | Not provided | Not provided | 100% Table 5 & TA | yes | 158.6242 | 972.2892
3590 | Natural Lands | Banana River | N/A | BR1-2 | 0.67 | 0.72 | 0.37751 | 3.9035 | 0.29904 | 1.4736 | 0.11289 | 6410 | Freshwater marshes | KSC-18-BRL | Depressional Storage (22nd St. to 28th St.) | 1008.9331 | Kennedy Space Center | Not provided | Depressional Storage (22nd St. to 28th St.) | Not provided. | 100% On-site Retention | Completed | 2014 | 4.139 | 228 | A | 1008 | $491,976 | Not provided | Not provided | $491,976 | N/A | Structural | 2013 | Banana River Lagoon | Not provided | Not provided | 100% Table 5 & TA | yes | 164.4918 | 1527.7108
3591 | Natural Lands | Banana River | N/A | BR1-2 | 0.67 | 0.72 | 0.44833 | 3.7541 | 0.31424 | 1.6831 | 0.14088 | 3100 | Herbaceous Dry Prairie | KSC-18-BRL | Depressional Storage (22nd St. to 28th St.) | 1008.9331 | Kennedy Space Center | Not provided | Depressional Storage (22nd St. to 28th St.) | Not provided. | 100% On-site Retention | Completed | 2014 | 4.139 | 228 | A | 1008 | $491,976 | Not provided | Not provided | $491,976 | N/A | Structural | 2013 | Banana River Lagoon | Not provided | Not provided | 100% Table 5 & TA | yes | 190.345 | 1814.3444
3592 | Natural Lands | Banana River | N/A | BR1-2 | 0.67 | 0.72 | 0.16943 | 3.7541 | 0.31424 | 0.63606 | 0.053241 | 6430 | Wet prairies | KSC-18-BRL | Depressional Storage (22nd St. to 28th St.) | 1008.9331 | Kennedy Space Center | Not provided | Depressional Storage (22nd St. to 28th St.) | Not provided. | 100% On-site Retention | Completed | 2014 | 4.139 | 228 | A | 1008 | $491,976 | Not provided | Not provided | $491,976 | N/A | Structural | 2013 | Banana River Lagoon | Not provided | Not provided | 100% Table 5 & TA | yes | 108.8739 | 685.6556
3593 | Natural Lands | Banana River | N/A | BR1-2 | 0.67 | 0.72 | 0.36972 | 2.5646 | 0.18553 | 0.94819 | 0.068596 | 3200 | Shrub and Brushland | KSC-18-BRL | Depressional Storage (22nd St. to 28th St.) | 1008.9331 | Kennedy Space Center | Not provided | Depressional Storage (22nd St. to 28th St.) | Not provided. | 100% On-site Retention | Completed | 2014 | 4.139 | 228 | A | 1008 | $491,976 | Not provided | Not provided | $491,976 | N/A | Structural | 2013 | Banana River Lagoon | Not provided | Not provided | 100% Table 5 & TA | yes | 170.7762 | 1496.2219
3594 | Natural Lands | Banana River | N/A | BR1-2 | 0.67 | 0.72 | 0.24804 | 2.5646 | 0.18553 | 0.63611 | 0.04602 | 6182 | Cabbage palm savannah | KSC-18-BRL | Depressional Storage (22nd St. to 28th St.) | 1008.9331 | Kennedy Space Center | Not provided | Depressional Storage (22nd St. to 28th St.) | Not provided. | 100% On-site Retention | Completed | 2014 | 4.139 | 228 | A | 1008 | $491,976 | Not provided | Not provided | $491,976 | N/A | Structural | 2013 | Banana River Lagoon | Not provided | Not provided | 100% Table 5 & TA | yes | 137.9112 | 1003.7781
3595 | Natural Lands | Banana River | N/A | BR1-2 | 0.67 | 0.72 | 0.43255 | 0.39381 | 0 | 0.17034 | 0 | 3100 | Herbaceous Dry Prairie | KSC-18-BRL | Depressional Storage (22nd St. to 28th St.) | 1008.9331 | Kennedy Space Center | Not provided | Depressional Storage (22nd St. to 28th St.) | Not provided. | 100% On-site Retention | Completed | 2014 | 4.139 | 228 | A | 1008 | $491,976 | Not provided | Not provided | $491,976 | N/A | Structural | 2013 | Banana River Lagoon | Not provided | Not provided | 100% Table 5 & TA | yes | 172.3686 | 1750.4743
3596 | Natural Lands | Banana River | N/A | BR1-2 | 0.67 | 0.72 | 0.18521 | 0.39381 | 0 | 0.072938 | 0 | 5300 | Reservoirs | KSC-18-BRL | Depressional Storage (22nd St. to 28th St.) | 1008.9331 | Kennedy Space Center | Not provided | Depressional Storage (22nd St. to 28th St.) | Not provided. | 100% On-site Retention | Completed | 2014 | 4.139 | 228 | A | 1008 | $491,976 | Not provided | Not provided | $491,976 | N/A | Structural | 2013 | Banana River Lagoon | Not provided | Not provided | 100% Table 5 & TA | yes | 132.3306 | 749.5257
3597 | Natural Lands | Banana River | N/A | BR1-2 | 0.67 | 0.72 | 0.59095 | 3.3527 | 0.37775 | 1.9813 | 0.22323 | 3200 | Shrub and Brushland | KSC-18-BRL | Depressional Storage (22nd St. to 28th St.) | 1008.9331 | Kennedy Space Center | Not provided | Depressional Storage (22nd St. to 28th St.) | Not provided. | 100% On-site Retention | Completed | 2014 | 4.139 | 228 | A | 1008 | $491,976 | Not provided | Not provided | $491,976 | N/A | Structural | 2013 | Banana River Lagoon | Not provided | Not provided | 100% Table 5 & TA | yes | 193.6603 | 2391.4909
3598 | Natural Lands | Banana River | N/A | BR1-2 | 0.67 | 0.72 | 0.026813 | 3.3527 | 0.37775 | 0.089895 | 0.010129 | 6410 | Freshwater marshes | KSC-18-BRL | Depressional Storage (22nd St. to 28th St.) | 1008.9331 | Kennedy Space Center | Not provided | Depressional Storage (22nd St. to 28th St.) | Not provided. | 100% On-site Retention | Completed | 2014 | 4.139 | 228 | A | 1008 | $491,976 | Not provided | Not provided | $491,976 | N/A | Structural | 2013 | Banana River Lagoon | Not provided | Not provided | 100% Table 5 & TA | yes | 71.7608 | 108.5091
3599 | Natural Lands | Banana River | N/A | BR1-2 | 0.67 | 0.72 | 0.11852 | 5.1454 | 0.68763 | 0.60984 | 0.081499 | 3100 | Herbaceous Dry Prairie | KSC-18-BRL | Depressional Storage (22nd St. to 28th St.) | 1008.9331 | Kennedy Space Center | Not provided | Depressional Storage (22nd St. to 28th St.) | Not provided. | 100% On-site Retention | Completed | 2014 | 4.139 | 228 | A | 1008 | $491,976 | Not provided | Not provided | $491,976 | N/A | Structural | 2013 | Banana River Lagoon | Not provided | Not provided | 100% Table 5 & TA | yes | 119.2002 | 479.6385
3600 | Natural Lands | Banana River | N/A | BR1-2 | 0.67 | 0.72 | 0.3818 | 2.9981 | 0.1844 | 1.1447 | 0.070405 | 3100 | Herbaceous Dry Prairie | KSC-18-BRL | Depressional Storage (22nd St. to 28th St.) | 1008.9331 | Kennedy Space Center | Not provided | Depressional Storage (22nd St. to 28th St.) | Not provided. | 100% On-site Retention | Completed | 2014 | 4.139 | 228 | A | 1008 | $491,976 | Not provided | Not provided | $491,976 | N/A | Structural | 2013 | Banana River Lagoon | Not provided | Not provided | 100% Table 5 & TA | yes | 164.081 | 1545.1087
3601 | Agricultural Lands | Banana River | N/A | BR1-2 | 0.67 | 0.72 | 0.025652 | 2.9981 | 0.1844 | 0.076907 | 0.0047303 | 3300 | Mixed Rangeland | KSC-18-BRL | Depressional Storage (22nd St. to 28th St.) | 1008.9331 | Kennedy Space Center | Not provided | Depressional Storage (22nd St. to 28th St.) | Not provided. | 100% On-site Retention | Completed | 2014 | 4.139 | 228 | A | 1008 | $491,976 | Not provided | Not provided | $491,976 | N/A | Structural | 2013 | Banana River Lagoon | Not provided | Not provided | 100% Table 5 & TA | yes | 65.7855 | 103.8103
3602 | Natural Lands | Banana River | N/A | BR1-2 | 0.67 | 0.72 | 0.21031 | 2.9981 | 0.1844 | 0.63052 | 0.038781 | 6182 | Cabbage palm savannah | KSC-18-BRL | Depressional Storage (22nd St. to 28th St.) | 1008.9331 | Kennedy Space Center | Not provided | Depressional Storage (22nd St. to 28th St.) | Not provided. | 100% On-site Retention | Completed | 2014 | 4.139 | 228 | A | 1008 | $491,976 | Not provided | Not provided | $491,976 | N/A | Structural | 2013 | Banana River Lagoon | Not provided | Not provided | 100% Table 5 & TA | yes | 134.0578 | 851.081
3603 | Natural Lands | Banana River | N/A | BR1-2 | 0.67 | 0.72 | 0.057817 | 3.5646 | 0.23235 | 0.20609 | 0.013434 | 3100 | Herbaceous Dry Prairie | KSC-18-BRL | Depressional Storage (22nd St. to 28th St.) | 1008.9331 | Kennedy Space Center | Not provided | Depressional Storage (22nd St. to 28th St.) | Not provided. | 100% On-site Retention | Completed | 2014 | 4.139 | 228 | A | 1008 | $491,976 | Not provided | Not provided | $491,976 | N/A | Structural | 2013 | Banana River Lagoon | Not provided | Not provided | 100% Table 5 & TA | yes | 162.4132 | 233.9784
3604 | Natural Lands | Banana River | N/A | BR1-2 | 0.67 | 0.72 | 0.55995 | 3.5646 | 0.23235 | 1.996 | 0.1301 | 6410 | Freshwater marshes | KSC-18-BRL | Depressional Storage (22nd St. to 28th St.) | 1008.9331 | Kennedy Space Center | Not provided | Depressional Storage (22nd St. to 28th St.) | Not provided. | 100% On-site Retention | Completed | 2014 | 4.139 | 228 | A | 1008 | $491,976 | Not provided | Not provided | $491,976 | N/A | Structural | 2013 | Banana River Lagoon | Not provided | Not provided | 100% Table 5 & TA | yes | 185.0804 | 2266.0216
3605 | Natural Lands | Banana River | N/A | BR1-2 | 0.67 | 0.72 | 0.50767 | 3.7858 | 0.32273 | 1.9219 | 0.16384 | 3100 | Herbaceous Dry Prairie | KSC-18-BRL | Depressional Storage (22nd St. to 28th St.) | 1008.9331 | Kennedy Space Center | Not provided | Depressional Storage (22nd St. to 28th St.) | Not provided. | 100% On-site Retention | Completed | 2014 | 4.139 | 228 | A | 1008 | $491,976 | Not provided | Not provided | $491,976 | N/A | Structural | 2013 | Banana River Lagoon | Not provided | Not provided | 100% Table 5 & TA | yes | 183.8348 | 2054.4757
3606 | Natural Lands | Banana River | N/A | BR1-2 | 0.67 | 0.72 | 0.11009 | 3.7858 | 0.32273 | 0.41678 | 0.03553 | 6430 | Wet prairies | KSC-18-BRL | Depressional Storage (22nd St. to 28th St.) | 1008.9331 | Kennedy Space Center | Not provided | Depressional Storage (22nd St. to 28th St.) | Not provided. | 100% On-site Retention | Completed | 2014 | 4.139 | 228 | A | 1008 | $491,976 | Not provided | Not provided | $491,976 | N/A | Structural | 2013 | Banana River Lagoon | Not provided | Not provided | 100% Table 5 & TA | yes | 129.1837 | 445.5243
3607 | Natural Lands | Banana River | N/A | BR1-2 | 0.67 | 0.72 | 0.47841 | 2.9659 | 0.20192 | 1.4189 | 0.096602 | 3100 | Herbaceous Dry Prairie | KSC-18-BRL | Depressional Storage (22nd St. to 28th St.) | 1008.9331 | Kennedy Space Center | Not provided | Depressional Storage (22nd St. to 28th St.) | Not provided. | 100% On-site Retention | Completed | 2014 | 4.139 | 228 | A | 1008 | $491,976 | Not provided | Not provided | $491,976 | N/A | Structural | 2013 | Banana River Lagoon | Not provided | Not provided | 100% Table 5 & TA | yes | 185.2563 | 1936.0624
3608 | Natural Lands | Banana River | N/A | BR1-2 | 0.67 | 0.72 | 0.13935 | 2.9659 | 0.20192 | 0.4133 | 0.028138 | 6410 | Freshwater marshes | KSC-18-BRL | Depressional Storage (22nd St. to 28th St.) | 1008.9331 | Kennedy Space Center | Not provided | Depressional Storage (22nd St. to 28th St.) | Not provided. | 100% On-site Retention | Completed | 2014 | 4.139 | 228 | A | 1008 | $491,976 | Not provided | Not provided | $491,976 | N/A | Structural | 2013 | Banana River Lagoon | Not provided | Not provided | 100% Table 5 & TA | yes | 102.613 | 563.9376
3609 | Natural Lands | Banana River | N/A | BR1-2 | 0.67 | 0.72 | 0.013294 | 2.6221 | 0.063049 | 0.034857 | 0.00083815 | 3200 | Shrub and Brushland | KSC-18-BRL | Depressional Storage (22nd St. to 28th St.) | 1008.9331 | Kennedy Space Center | Not provided | Depressional Storage (22nd St. to 28th St.) | Not provided. | 100% On-site Retention | Completed | 2014 | 4.139 | 228 | A | 1008 | $491,976 | Not provided | Not provided | $491,976 | N/A | Structural | 2013 | Banana River Lagoon | Not provided | Not provided | 100% Table 5 & TA | yes | 35.671 | 53.7971
3610 | Natural Lands | Banana River | N/A | BR1-2 | 0.67 | 0.72 | 0.60447 | 2.6221 | 0.063049 | 1.585 | 0.038111 | 6182 | Cabbage palm savannah | KSC-18-BRL | Depressional Storage (22nd St. to 28th St.) | 1008.9331 | Kennedy Space Center | Not provided | Depressional Storage (22nd St. to 28th St.) | Not provided. | 100% On-site Retention | Completed | 2014 | 4.139 | 228 | A | 1008 | $491,976 | Not provided | Not provided | $491,976 | N/A | Structural | 2013 | Banana River Lagoon | Not provided | Not provided | 100% Table 5 & TA | yes | 194.3843 | 2446.2029
3611 | Natural Lands | Banana River | N/A | BR1-2 | 0.67 | 0.72 | 0.61776 | 4.2476 | 0.39347 | 2.624 | 0.24307 | 3100 | Herbaceous Dry Prairie | KSC-18-BRL | Depressional Storage (22nd St. to 28th St.) | 1008.9331 | Kennedy Space Center | Not provided | Depressional Storage (22nd St. to 28th St.) | Not provided. | 100% On-site Retention | Completed | 2014 | 4.139 | 228 | A | 1008 | $491,976 | Not provided | Not provided | $491,976 | N/A | Structural | 2013 | Banana River Lagoon | Not provided | Not provided | 100% Table 5 & TA | yes | 200 | 2500
3612 | Natural Lands | Banana River | N/A | BR1-2 | 0.67 | 0.72 | 0.61776 | 2.701 | 0.18301 | 1.6686 | 0.11306 | 3100 | Herbaceous Dry Prairie | KSC-18-BRL | Depressional Storage (22nd St. to 28th St.) | 1008.9331 | Kennedy Space Center | Not provided | Depressional Storage (22nd St. to 28th St.) | Not provided. | 100% On-site Retention | Completed | 2014 | 4.139 | 228 | A | 1008 | $491,976 | Not provided | Not provided | $491,976 | N/A | Structural | 2013 | Banana River Lagoon | Not provided | Not provided | 100% Table 5 & TA | yes | 200 | 2500
3613 | Natural Lands | Banana River | N/A | BR1-2 | 0.67 | 0.72 | 0.40904 | 4.2044 | 0.3616 | 1.7198 | 0.14791 | 3100 | Herbaceous Dry Prairie | KSC-18-BRL | Depressional Storage (22nd St. to 28th St.) | 1008.9331 | Kennedy Space Center | Not provided | Depressional Storage (22nd St. to 28th St.) | Not provided. | 100% On-site Retention | Completed | 2014 | 4.139 | 228 | A | 1008 | $491,976 | Not provided | Not provided | $491,976 | N/A | Structural | 2013 | Banana River Lagoon | Not provided | Not provided | 100% Table 5 & TA | yes | 167.386 | 1655.3264
3614 | Natural Lands | Banana River | N/A | BR1-2 | 0.67 | 0.72 | 0.20872 | 4.2044 | 0.3616 | 0.87757 | 0.075474 | 6410 | Freshwater marshes | KSC-18-BRL | Depressional Storage (22nd St. to 28th St.) | 1008.9331 | Kennedy Space Center | Not provided | Depressional Storage (22nd St. to 28th St.) | Not provided. | 100% On-site Retention | Completed | 2014 | 4.139 | 228 | A | 1008 | $491,976 | Not provided | Not provided | $491,976 | N/A | Structural | 2013 | Banana River Lagoon | Not provided | Not provided | 100% Table 5 & TA | yes | 134.8977 | 844.6736
3615 | Natural Lands | Banana River | N/A | BR1-2 | 0.67 | 0.72 | 0.39319 | 4.432 | 0.39023 | 1.7426 | 0.15343 | 3100 | Herbaceous Dry Prairie | KSC-18-BRL | Depressional Storage (22nd St. to 28th St.) | 1008.9331 | Kennedy Space Center | Not provided | Depressional Storage (22nd St. to 28th St.) | Not provided. | 100% On-site Retention | Completed | 2014 | 4.139 | 228 | A | 1008 | $491,976 | Not provided | Not provided | $491,976 | N/A | Structural | 2013 | Banana River Lagoon | Not provided | Not provided | 100% Table 5 & TA | yes | 180.8778 | 1591.1932
3616 | Natural Lands | Banana River | N/A | BR1-2 | 0.67 | 0.72 | 0.22457 | 4.432 | 0.39023 | 0.99531 | 0.087634 | 6410 | Freshwater marshes | KSC-18-BRL | Depressional Storage (22nd St. to 28th St.) | 1008.9331 | Kennedy Space Center | Not provided | Depressional Storage (22nd St. to 28th St.) | Not provided. | 100% On-site Retention | Completed | 2014 | 4.139 | 228 | A | 1008 | $491,976 | Not provided | Not provided | $491,976 | N/A | Structural | 2013 | Banana River Lagoon | Not provided | Not provided | 100% Table 5 & TA | yes | 129.8032 | 908.8068
3617 | Natural Lands | Banana River | N/A | BR1-2 | 0.67 | 0.72 | 0.35877 | 3.6268 | 0.28986 | 1.3012 | 0.10399 | 3100 | Herbaceous Dry Prairie | KSC-18-BRL | Depressional Storage (22nd St. to 28th St.) | 1008.9331 | Kennedy Space Center | Not provided | Depressional Storage (22nd St. to 28th St.) | Not provided. | 100% On-site Retention | Completed | 2014 | 4.139 | 228 | A | 1008 | $491,976 | Not provided | Not provided | $491,976 | N/A | Structural | 2013 | Banana River Lagoon | Not provided | Not provided | 100% Table 5 & TA | yes | 171.1976 | 1451.9047
3618 | Natural Lands | Banana River | N/A | BR1-2 | 0.67 | 0.72 | 0.25899 | 3.6268 | 0.28986 | 0.9393 | 0.07507 | 6430 | Wet prairies | KSC-18-BRL | Depressional Storage (22nd St. to 28th St.) | 1008.9331 | Kennedy Space Center | Not provided | Depressional Storage (22nd St. to 28th St.) | Not provided. | 100% On-site Retention | Completed | 2014 | 4.139 | 228 | A | 1008 | $491,976 | Not provided | Not provided | $491,976 | N/A | Structural | 2013 | Banana River Lagoon | Not provided | Not provided | 100% Table 5 & TA | yes | 140.7603 | 1048.0953
3619 | Natural Lands | Banana River | N/A | BR1-2 | 0.67 | 0.72 | 0.038028 | 3.7596 | 0.25122 | 0.14297 | 0.0095536 | 6410 | Freshwater marshes | KSC-18-BRL | Depressional Storage (22nd St. to 28th St.) | 1008.9331 | Kennedy Space Center | Not provided | Depressional Storage (22nd St. to 28th St.) | Not provided. | 100% On-site Retention | Completed | 2014 | 4.139 | 228 | A | 1008 | $491,976 | Not provided | Not provided | $491,976 | N/A | Structural | 2013 | Banana River Lagoon | Not provided | Not provided | 100% Table 5 & TA | yes | 75.3955 | 153.8952
3620 | Natural Lands | Banana River | N/A | BR1-2 | 0.67 | 0.72 | 0.57974 | 3.7596 | 0.25122 | 2.1796 | 0.14564 | 6460 | Mixed scrub-shrub wetland | KSC-18-BRL | Depressional Storage (22nd St. to 28th St.) | 1008.9331 | Kennedy Space Center | Not provided | Depressional Storage (22nd St. to 28th St.) | Not provided. | 100% On-site Retention | Completed | 2014 | 4.139 | 228 | A | 1008 | $491,976 | Not provided | Not provided | $491,976 | N/A | Structural | 2013 | Banana River Lagoon | Not provided | Not provided | 100% Table 5 & TA | yes | 191.8353 | 2346.1048
3621 | Natural Lands | Banana River | N/A | BR1-2 | 0.67 | 0.72 | 0.014212 | 3.8213 | 0.35136 | 0.054308 | 0.0049935 | 3200 | Shrub and Brushland | KSC-18-BRL | Depressional Storage (22nd St. to 28th St.) | 1008.9331 | Kennedy Space Center | Not provided | Depressional Storage (22nd St. to 28th St.) | Not provided. | 100% On-site Retention | Completed | 2014 | 4.139 | 228 | A | 1008 | $491,976 | Not provided | Not provided | $491,976 | N/A | Structural | 2013 | Banana River Lagoon | Not provided | Not provided | 100% Table 5 & TA | yes | 48.1649 | 57.5136
3622 | Natural Lands | Banana River | N/A | BR1-2 | 0.67 | 0.72 | 0.033326 | 3.8213 | 0.35136 | 0.12735 | 0.011709 | 6460 | Mixed scrub-shrub wetland | KSC-18-BRL | Depressional Storage (22nd St. to 28th St.) | 1008.9331 | Kennedy Space Center | Not provided | Depressional Storage (22nd St. to 28th St.) | Not provided. | 100% On-site Retention | Completed | 2014 | 4.139 | 228 | A | 1008 | $491,976 | Not provided | Not provided | $491,976 | N/A | Structural | 2013 | Banana River Lagoon | Not provided | Not provided | 100% Table 5 & TA | yes | 75.377 | 134.8662
3623 | Natural Lands | Banana River | N/A | BR1-2 | 0.67 | 0.72 | 0.50608 | 3.1378 | 0.22759 | 1.588 | 0.11518 | 3100 | Herbaceous Dry Prairie | KSC-18-BRL | Depressional Storage (22nd St. to 28th St.) | 1008.9331 | Kennedy Space Center | Not provided | Depressional Storage (22nd St. to 28th St.) | Not provided. | 100% On-site Retention | Completed | 2014 | 4.139 | 228 | A | 1008 | $491,976 | Not provided | Not provided | $491,976 | N/A | Structural | 2013 | Banana River Lagoon | Not provided | Not provided | 100% Table 5 & TA | yes | 179.1401 | 2048.039
3624 | Natural Lands | Banana River | N/A | BR1-2 | 0.67 | 0.72 | 0.11168 | 3.1378 | 0.22759 | 0.35043 | 0.025417 | 6410 | Freshwater marshes | KSC-18-BRL | Depressional Storage (22nd St. to 28th St.) | 1008.9331 | Kennedy Space Center | Not provided | Depressional Storage (22nd St. to 28th St.) | Not provided. | 100% On-site Retention | Completed | 2014 | 4.139 | 228 | A | 1008 | $491,976 | Not provided | Not provided | $491,976 | N/A | Structural | 2013 | Banana River Lagoon | Not provided | Not provided | 100% Table 5 & TA | yes | 128.0967 | 451.961
3625 | Natural Lands | Banana River | N/A | BR1-2 | 0.67 | 0.72 | 0.61776 | 3.8377 | 0.33762 | 2.3708 | 0.20857 | 3100 | Herbaceous Dry Prairie | KSC-18-BRL | Depressional Storage (22nd St. to 28th St.) | 1008.9331 | Kennedy Space Center | Not provided | Depressional Storage (22nd St. to 28th St.) | Not provided. | 100% On-site Retention | Completed | 2014 | 4.139 | 228 | A | 1008 | $491,976 | Not provided | Not provided | $491,976 | N/A | Structural | 2013 | Banana River Lagoon | Not provided | Not provided | 100% Table 5 & TA | yes | 200 | 2500
3626 | Natural Lands | Banana River | N/A | BR1-2 | 0.67 | 0.72 | 0.39315 | 3.764 | 0.29615 | 1.4798 | 0.11643 | 3100 | Herbaceous Dry Prairie | KSC-18-BRL | Depressional Storage (22nd St. to 28th St.) | 1008.9331 | Kennedy Space Center | Not provided | Depressional Storage (22nd St. to 28th St.) | Not provided. | 100% On-site Retention | Completed | 2014 | 4.139 | 228 | A | 1008 | $491,976 | Not provided | Not provided | $491,976 | N/A | Structural | 2013 | Banana River Lagoon | Not provided | Not provided | 100% Table 5 & TA | yes | 168.6604 | 1591.0209
3627 | Natural Lands | Banana River | N/A | BR1-2 | 0.67 | 0.72 | 0.052011 | 3.764 | 0.29615 | 0.19577 | 0.015403 | 6182 | Cabbage palm savannah | KSC-18-BRL | Depressional Storage (22nd St. to 28th St.) | 1008.9331 | Kennedy Space Center | Not provided | Depressional Storage (22nd St. to 28th St.) | Not provided. | 100% On-site Retention | Completed | 2014 | 4.139 | 228 | A | 1008 | $491,976 | Not provided | Not provided | $491,976 | N/A | Structural | 2013 | Banana River Lagoon | Not provided | Not provided | 100% Table 5 & TA | yes | 88.0327 | 210.4792
3628 | Natural Lands | Banana River | N/A | BR1-2 | 0.67 | 0.72 | 0.1726 | 3.764 | 0.29615 | 0.64968 | 0.051116 | 6410 | Freshwater marshes | KSC-18-BRL | Depressional Storage (22nd St. to 28th St.) | 1008.9331 | Kennedy Space Center | Not provided | Depressional Storage (22nd St. to 28th St.) | Not provided. | 100% On-site Retention | Completed | 2014 | 4.139 | 228 | A | 1008 | $491,976 | Not provided | Not provided | $491,976 | N/A | Structural | 2013 | Banana River Lagoon | Not provided | Not provided | 100% Table 5 & TA | yes | 115.9386 | 698.5
3629 | Natural Lands | Banana River | N/A | BR1-2 | 0.67 | 0.72 | 0.61776 | 3.1211 | 0.23949 | 1.9281 | 0.14795 | 3100 | Herbaceous Dry Prairie | KSC-18-BRL | Depressional Storage (22nd St. to 28th St.) | 1008.9331 | Kennedy Space Center | Not provided | Depressional Storage (22nd St. to 28th St.) | Not provided. | 100% On-site Retention | Completed | 2014 | 4.139 | 228 | A | 1008 | $491,976 | Not provided | Not provided | $491,976 | N/A | Structural | 2013 | Banana River Lagoon | Not provided | Not provided | 100% Table 5 & TA | yes | 200 | 2500
3630 | Natural Lands | Banana River | N/A | BR1-2 | 0.67 | 0.72 | 0.40582 | 3.3735 | 0.23448 | 1.369 | 0.095157 | 3100 | Herbaceous Dry Prairie | KSC-18-BRL | Depressional Storage (22nd St. to 28th St.) | 1008.9331 | Kennedy Space Center | Not provided | Depressional Storage (22nd St. to 28th St.) | Not provided. | 100% On-site Retention | Completed | 2014 | 4.139 | 228 | A | 1008 | $491,976 | Not provided | Not provided | $491,976 | N/A | Structural | 2013 | Banana River Lagoon | Not provided | Not provided | 100% Table 5 & TA | yes | 169.8844 | 1642.2847
3631 | Natural Lands | Banana River | N/A | BR1-2 | 0.67 | 0.72 | 0.21195 | 3.3735 | 0.23448 | 0.715 | 0.049697 | 6182 | Cabbage palm savannah | KSC-18-BRL | Depressional Storage (22nd St. to 28th St.) | 1008.9331 | Kennedy Space Center | Not provided | Depressional Storage (22nd St. to 28th St.) | Not provided. | 100% On-site Retention | Completed | 2014 | 4.139 | 228 | A | 1008 | $491,976 | Not provided | Not provided | $491,976 | N/A | Structural | 2013 | Banana River Lagoon | Not provided | Not provided | 100% Table 5 & TA | yes | 138.4232 | 857.7153
3632 | Natural Lands | Banana River | N/A | BR1-2 | 0.67 | 0.72 | 0.60558 | 3.916 | 0.3507 | 2.3715 | 0.21237 | 3100 | Herbaceous Dry Prairie | KSC-18-BRL | Depressional Storage (22nd St. to 28th St.) | 1008.9331 | Kennedy Space Center | Not provided | Depressional Storage (22nd St. to 28th St.) | Not provided. | 100% On-site Retention | Completed | 2014 | 4.139 | 228 | A | 1008 | $491,976 | Not provided | Not provided | $491,976 | N/A | Structural | 2013 | Banana River Lagoon | Not provided | Not provided | 100% Table 5 & TA | yes | 196.6557 | 2450.683
3633 | Natural Lands | Banana River | N/A | BR1-2 | 0.67 | 0.72 | 0.012187 | 3.916 | 0.3507 | 0.047723 | 0.0042738 | 3200 | Shrub and Brushland | KSC-18-BRL | Depressional Storage (22nd St. to 28th St.) | 1008.9331 | Kennedy Space Center | Not provided | Depressional Storage (22nd St. to 28th St.) | Not provided. | 100% On-site Retention | Completed | 2014 | 4.139 | 228 | A | 1008 | $491,976 | Not provided | Not provided | $491,976 | N/A | Structural | 2013 | Banana River Lagoon | Not provided | Not provided | 100% Table 5 & TA | yes | 41.4312 | 49.317
3634 | Natural Lands | Banana River | N/A | BR1-2 | 0.67 | 0.72 | 0.61776 | 3.7637 | 0.25177 | 2.3251 | 0.15553 | 6410 | Freshwater marshes | KSC-18-BRL | Depressional Storage (22nd St. to 28th St.) | 1008.9331 | Kennedy Space Center | Not provided | Depressional Storage (22nd St. to 28th St.) | Not provided. | 100% On-site Retention | Completed | 2014 | 4.139 | 228 | A | 1008 | $491,976 | Not provided | Not provided | $491,976 | N/A | Structural | 2013 | Banana River Lagoon | Not provided | Not provided | 100% Table 5 & TA | yes | 200 | 2500
3635 | Natural Lands | Banana River | N/A | BR1-2 | 0.67 | 0.72 | 0.38388 | 3.1725 | 0.20275 | 1.2179 | 0.077832 | 3100 | Herbaceous Dry Prairie | KSC-18-BRL | Depressional Storage (22nd St. to 28th St.) | 1008.9331 | Kennedy Space Center | Not provided | Depressional Storage (22nd St. to 28th St.) | Not provided. | 100% On-site Retention | Completed | 2014 | 4.139 | 228 | A | 1008 | $491,976 | Not provided | Not provided | $491,976 | N/A | Structural | 2013 | Banana River Lagoon | Not provided | Not provided | 100% Table 5 & TA | yes | 162.2975 | 1553.5137
3636 | Natural Lands | Banana River | N/A | BR1-2 | 0.67 | 0.72 | 0.23388 | 3.1725 | 0.20275 | 0.742 | 0.047419 | 6182 | Cabbage palm savannah | KSC-18-BRL | Depressional Storage (22nd St. to 28th St.) | 1008.9331 | Kennedy Space Center | Not provided | Depressional Storage (22nd St. to 28th St.) | Not provided. | 100% On-site Retention | Completed | 2014 | 4.139 | 228 | A | 1008 | $491,976 | Not provided | Not provided | $491,976 | N/A | Structural | 2013 | Banana River Lagoon | Not provided | Not provided | 100% Table 5 & TA | yes | 146.5231 | 946.4863
3637 | Natural Lands | Banana River | N/A | BR1-2 | 0.67 | 0.72 | 0.61776 | 2.757 | 0.19091 | 1.7032 | 0.11794 | 3100 | Herbaceous Dry Prairie | KSC-18-BRL | Depressional Storage (22nd St. to 28th St.) | 1008.9331 | Kennedy Space Center | Not provided | Depressional Storage (22nd St. to 28th St.) | Not provided. | 100% On-site Retention | Completed | 2014 | 4.139 | 228 | A | 1008 | $491,976 | Not provided | Not provided | $491,976 | N/A | Structural | 2013 | Banana River Lagoon | Not provided | Not provided | 100% Table 5 & TA | yes | 200 | 2500
3638 | Natural Lands | Banana River | N/A | BR1-2 | 0.67 | 0.72 | 0.1551 | 3.207 | 0.19356 | 0.49742 | 0.030021 | 3200 | Shrub and Brushland | KSC-18-BRL | Depressional Storage (22nd St. to 28th St.) | 1008.9331 | Kennedy Space Center | Not provided | Depressional Storage (22nd St. to 28th St.) | Not provided. | 100% On-site Retention | Completed | 2014 | 4.139 | 228 | A | 1008 | $491,976 | Not provided | Not provided | $491,976 | N/A | Structural | 2013 | Banana River Lagoon | Not provided | Not provided | 100% Table 5 & TA | yes | 127.0726 | 627.6717
3639 | Natural Lands | Banana River | N/A | BR1-2 | 0.67 | 0.72 | 0.46266 | 3.207 | 0.19356 | 1.4838 | 0.089553 | 6182 | Cabbage palm savannah | KSC-18-BRL | Depressional Storage (22nd St. to 28th St.) | 1008.9331 | Kennedy Space Center | Not provided | Depressional Storage (22nd St. to 28th St.) | Not provided. | 100% On-site Retention | Completed | 2014 | 4.139 | 228 | A | 1008 | $491,976 | Not provided | Not provided | $491,976 | N/A | Structural | 2013 | Banana River Lagoon | Not provided | Not provided | 100% Table 5 & TA | yes | 181.3019 | 1872.3283
3640 | Natural Lands | Banana River | N/A | BR1-2 | 0.67 | 0.72 | 0.0061668 | 4.2582 | 0.36323 | 0.026259 | 0.00224 | 3200 | Shrub and Brushland | KSC-18-BRL | Depressional Storage (22nd St. to 28th St.) | 1008.9331 | Kennedy Space Center | Not provided | Depressional Storage (22nd St. to 28th St.) | Not provided. | 100% On-site Retention | Completed | 2014 | 4.139 | 228 | A | 1008 | $491,976 | Not provided | Not provided | $491,976 | N/A | Structural | 2013 | Banana River Lagoon | Not provided | Not provided | 100% Table 5 & TA | yes | 39.7945 | 24.9562
3641 | Natural Lands | Banana River | N/A | BR1-2 | 0.67 | 0.72 | 0.46802 | 4.2582 | 0.36323 | 1.9929 | 0.17 | 6460 | Mixed scrub-shrub wetland | KSC-18-BRL | Depressional Storage (22nd St. to 28th St.) | 1008.9331 | Kennedy Space Center | Not provided | Depressional Storage (22nd St. to 28th St.) | Not provided. | 100% On-site Retention | Completed | 2014 | 4.139 | 228 | A | 1008 | $491,976 | Not provided | Not provided | $491,976 | N/A | Structural | 2013 | Banana River Lagoon | Not provided | Not provided | 100% Table 5 & TA | yes | 174.2327 | 1894.0126
3642 | Natural Lands | Banana River | N/A | BR1-2 | 0.67 | 0.72 | 0.0047255 | 4.0101 | 0.33031 | 0.01895 | 0.0015609 | 3100 | Herbaceous Dry Prairie | KSC-18-BRL | Depressional Storage (22nd St. to 28th St.) | 1008.9331 | Kennedy Space Center | Not provided | Depressional Storage (22nd St. to 28th St.) | Not provided. | 100% On-site Retention | Completed | 2014 | 4.139 | 228 | A | 1008 | $491,976 | Not provided | Not provided | $491,976 | N/A | Structural | 2013 | Banana River Lagoon | Not provided | Not provided | 100% Table 5 & TA | yes | 24.4022 | 19.1236
3643 | Natural Lands | Banana River | N/A | BR1-2 | 0.67 | 0.72 | 0.1484 | 4.0101 | 0.33031 | 0.59511 | 0.049018 | 3200 | Shrub and Brushland | KSC-18-BRL | Depressional Storage (22nd St. to 28th St.) | 1008.9331 | Kennedy Space Center | Not provided | Depressional Storage (22nd St. to 28th St.) | Not provided. | 100% On-site Retention | Completed | 2014 | 4.139 | 228 | A | 1008 | $491,976 | Not provided | Not provided | $491,976 | N/A | Structural | 2013 | Banana River Lagoon | Not provided | Not provided | 100% Table 5 & TA | yes | 130.2019 | 600.5667
3644 | Natural Lands | Banana River | N/A | BR1-2 | 0.67 | 0.72 | 0.46463 | 4.0101 | 0.33031 | 1.8632 | 0.15347 | 6460 | Mixed scrub-shrub wetland | KSC-18-BRL | Depressional Storage (22nd St. to 28th St.) | 1008.9331 | Kennedy Space Center | Not provided | Depressional Storage (22nd St. to 28th St.) | Not provided. | 100% On-site Retention | Completed | 2014 | 4.139 | 228 | A | 1008 | $491,976 | Not provided | Not provided | $491,976 | N/A | Structural | 2013 | Banana River Lagoon | Not provided | Not provided | 100% Table 5 & TA | yes | 178.9189 | 1880.3097
3645 | Natural Lands | Banana River | N/A | BR1-2 | 0.67 | 0.72 | 0.22266 | 2.9367 | 0.14038 | 0.65389 | 0.031258 | 3100 | Herbaceous Dry Prairie | KSC-18-BRL | Depressional Storage (22nd St. to 28th St.) | 1008.9331 | Kennedy Space Center | Not provided | Depressional Storage (22nd St. to 28th St.) | Not provided. | 100% On-site Retention | Completed | 2014 | 4.139 | 228 | A | 1008 | $491,976 | Not provided | Not provided | $491,976 | N/A | Structural | 2013 | Banana River Lagoon | Not provided | Not provided | 100% Table 5 & TA | yes | 137.0295 | 901.0804
3646 | Natural Lands | Banana River | N/A | BR1-2 | 0.67 | 0.72 | 0.3951 | 2.9367 | 0.14038 | 1.1603 | 0.055466 | 6182 | Cabbage palm savannah | KSC-18-BRL | Depressional Storage (22nd St. to 28th St.) | 1008.9331 | Kennedy Space Center | Not provided | Depressional Storage (22nd St. to 28th St.) | Not provided. | 100% On-site Retention | Completed | 2014 | 4.139 | 228 | A | 1008 | $491,976 | Not provided | Not provided | $491,976 | N/A | Structural | 2013 | Banana River Lagoon | Not provided | Not provided | 100% Table 5 & TA | yes | 187.3102 | 1598.9196
3647 | Natural Lands | Banana River | N/A | BR1-2 | 0.67 | 0.72 | 0.13425 | 2.8952 | 0.12967 | 0.38869 | 0.017409 | 3100 | Herbaceous Dry Prairie | KSC-18-BRL | Depressional Storage (22nd St. to 28th St.) | 1008.9331 | Kennedy Space Center | Not provided | Depressional Storage (22nd St. to 28th St.) | Not provided. | 100% On-site Retention | Completed | 2014 | 4.139 | 228 | A | 1008 | $491,976 | Not provided | Not provided | $491,976 | N/A | Structural | 2013 | Banana River Lagoon | Not provided | Not provided | 100% Table 5 & TA | yes | 131.4367 | 543.3064
3648 | Agricultural Lands | Banana River | N/A | BR1-2 | 0.67 | 0.72 | 0.058951 | 2.8952 | 0.12967 | 0.17068 | 0.0076444 | 3300 | Mixed Rangeland | KSC-18-BRL | Depressional Storage (22nd St. to 28th St.) | 1008.9331 | Kennedy Space Center | Not provided | Depressional Storage (22nd St. to 28th St.) | Not provided. | 100% On-site Retention | Completed | 2014 | 4.139 | 228 | A | 1008 | $491,976 | Not provided | Not provided | $491,976 | N/A | Structural | 2013 | Banana River Lagoon | Not provided | Not provided | 100% Table 5 & TA | yes | 97.9022 | 238.5682
3649 | Natural Lands | Banana River | N/A | BR1-2 | 0.67 | 0.72 | 0.42456 | 2.8952 | 0.12967 | 1.2292 | 0.055054 | 6182 | Cabbage palm savannah | KSC-18-BRL | Depressional Storage (22nd St. to 28th St.) | 1008.9331 | Kennedy Space Center | Not provided | Depressional Storage (22nd St. to 28th St.) | Not provided. | 100% On-site Retention | Completed | 2014 | 4.139 | 228 | A | 1008 | $491,976 | Not provided | Not provided | $491,976 | N/A | Structural | 2013 | Banana River Lagoon | Not provided | Not provided | 100% Table 5 & TA | yes | 171.8589 | 1718.1254
3650 | Natural Lands | Banana River | N/A | BR1-2 | 0.67 | 0.72 | 0.37621 | 4.2373 | 0.3891 | 1.5941 | 0.14638 | 3100 | Herbaceous Dry Prairie | KSC-18-BRL | Depressional Storage (22nd St. to 28th St.) | 1008.9331 | Kennedy Space Center | Not provided | Depressional Storage (22nd St. to 28th St.) | Not provided. | 100% On-site Retention | Completed | 2014 | 4.139 | 228 | A | 1008 | $491,976 | Not provided | Not provided | $491,976 | N/A | Structural | 2013 | Banana River Lagoon | Not provided | Not provided | 100% Table 5 & TA | yes | 160.9158 | 1522.4639
3651 | Natural Lands | Banana River | N/A | BR1-2 | 0.67 | 0.72 | 0.61776 | 3.7955 | 0.25616 | 2.3447 | 0.15825 | 6460 | Mixed scrub-shrub wetland | KSC-18-BRL | Depressional Storage (22nd St. to 28th St.) | 1008.9331 | Kennedy Space Center | Not provided | Depressional Storage (22nd St. to 28th St.) | Not provided. | 100% On-site Retention | Completed | 2014 | 4.139 | 228 | A | 1008 | $491,976 | Not provided | Not provided | $491,976 | N/A | Structural | 2013 | Banana River Lagoon | Not provided | Not provided | 100% Table 5 & TA | yes | 200 | 2500
3652 | Natural Lands | Banana River | N/A | BR1-2 | 0.67 | 0.72 | 0.29994 | 2.6194 | 0.11262 | 0.78567 | 0.03378 | 3100 | Herbaceous Dry Prairie | KSC-18-BRL | Depressional Storage (22nd St. to 28th St.) | 1008.9331 | Kennedy Space Center | Not provided | Depressional Storage (22nd St. to 28th St.) | Not provided. | 100% On-site Retention | Completed | 2014 | 4.139 | 228 | A | 1008 | $491,976 | Not provided | Not provided | $491,976 | N/A | Structural | 2013 | Banana River Lagoon | Not provided | Not provided | 100% Table 5 & TA | yes | 164.3776 | 1213.7997
3653 | Natural Lands | Banana River | N/A | BR1-2 | 0.67 | 0.72 | 0.31783 | 2.6194 | 0.11262 | 0.83253 | 0.035795 | 6182 | Cabbage palm savannah | KSC-18-BRL | Depressional Storage (22nd St. to 28th St.) | 1008.9331 | Kennedy Space Center | Not provided | Depressional Storage (22nd St. to 28th St.) | Not provided. | 100% On-site Retention | Completed | 2014 | 4.139 | 228 | A | 1008 | $491,976 | Not provided | Not provided | $491,976 | N/A | Structural | 2013 | Banana River Lagoon | Not provided | Not provided | 100% Table 5 & TA | yes | 154.4818 | 1286.2003
3654 | Natural Lands | Banana River | N/A | BR1-2 | 0.67 | 0.72 | 0.3265 | 3.6635 | 0.29262 | 1.1961 | 0.09554 | 3100 | Herbaceous Dry Prairie | KSC-18-BRL | Depressional Storage (22nd St. to 28th St.) | 1008.9331 | Kennedy Space Center | Not provided | Depressional Storage (22nd St. to 28th St.) | Not provided. | 100% On-site Retention | Completed | 2014 | 4.139 | 228 | A | 1008 | $491,976 | Not provided | Not provided | $491,976 | N/A | Structural | 2013 | Banana River Lagoon | Not provided | Not provided | 100% Table 5 & TA | yes | 262.3935 | 1321.2804
3655 | Natural Lands | Banana River | N/A | BR1-2 | 0.67 | 0.72 | 0.29127 | 3.6635 | 0.29262 | 1.067 | 0.085232 | 6430 | Wet prairies | KSC-18-BRL | Depressional Storage (22nd St. to 28th St.) | 1008.9331 | Kennedy Space Center | Not provided | Depressional Storage (22nd St. to 28th St.) | Not provided. | 100% On-site Retention | Completed | 2014 | 4.139 | 228 | A | 1008 | $491,976 | Not provided | Not provided | $491,976 | N/A | Structural | 2013 | Banana River Lagoon | Not provided | Not provided | 100% Table 5 & TA | yes | 146.3929 | 1178.7196
3656 | Kennedy Space Center | Banana River | N/A | BR1-2 | 0.67 | 0.72 | 0.0050085 | 6.4918 | 0.78111 | 0.032514 | 0.0039122 | 1750 | Governmental | KSC-18-BRL | Depressional Storage (22nd St. to 28th St.) | 1008.9331 | Kennedy Space Center | Not provided | Depressional Storage (22nd St. to 28th St.) | Not provided. | 100% On-site Retention | Completed | 2014 | 4.139 | 228 | A | 1008 | $491,976 | Not provided | Not provided | $491,976 | N/A | Structural | 2013 | Banana River Lagoon | Not provided | Not provided | 100% Table 5 & TA | yes | 33.8837 | 20.2687
3657 | Natural Lands | Banana River | N/A | BR1-2 | 0.67 | 0.72 | 0.015068 | 6.4918 | 0.78111 | 0.097821 | 0.01177 | 6460 | Mixed scrub-shrub wetland | KSC-18-BRL | Depressional Storage (22nd St. to 28th St.) | 1008.9331 | Kennedy Space Center | Not provided | Depressional Storage (22nd St. to 28th St.) | Not provided. | 100% On-site Retention | Completed | 2014 | 4.139 | 228 | A | 1008 | $491,976 | Not provided | Not provided | $491,976 | N/A | Structural | 2013 | Banana River Lagoon | Not provided | Not provided | 100% Table 5 & TA | yes | 72.4143 | 60.9796
3658 | Natural Lands | Banana River | N/A | BR1-2 | 0.67 | 0.72 | 0.252 | 3.1394 | 0.19752 | 0.79114 | 0.049775 | 3100 | Herbaceous Dry Prairie | KSC-18-BRL | Depressional Storage (22nd St. to 28th St.) | 1008.9331 | Kennedy Space Center | Not provided | Depressional Storage (22nd St. to 28th St.) | Not provided. | 100% On-site Retention | Completed | 2014 | 4.139 | 228 | A | 1008 | $491,976 | Not provided | Not provided | $491,976 | N/A | Structural | 2013 | Banana River Lagoon | Not provided | Not provided | 100% Table 5 & TA | yes | 206.2723 | 1019.824
3659 | Natural Lands | Banana River | N/A | BR1-2 | 0.67 | 0.72 | 0.33212 | 3.1394 | 0.19752 | 1.0426 | 0.065599 | 6410 | Freshwater marshes | KSC-18-BRL | Depressional Storage (22nd St. to 28th St.) | 1008.9331 | Kennedy Space Center | Not provided | Depressional Storage (22nd St. to 28th St.) | Not provided. | 100% On-site Retention | Completed | 2014 | 4.139 | 228 | A | 1008 | $491,976 | Not provided | Not provided | $491,976 | N/A | Structural | 2013 | Banana River Lagoon | Not provided | Not provided | 100% Table 5 & TA | yes | 152.2739 | 1344.0334
3660 | Natural Lands | Banana River | N/A | BR1-2 | 0.67 | 0.72 | 0.033642 | 3.1394 | 0.19752 | 0.10561 | 0.0066448 | 6460 | Mixed scrub-shrub wetland | KSC-18-BRL | Depressional Storage (22nd St. to 28th St.) | 1008.9331 | Kennedy Space Center | Not provided | Depressional Storage (22nd St. to 28th St.) | Not provided. | 100% On-site Retention | Completed | 2014 | 4.139 | 228 | A | 1008 | $491,976 | Not provided | Not provided | $491,976 | N/A | Structural | 2013 | Banana River Lagoon | Not provided | Not provided | 100% Table 5 & TA | yes | 62.059 | 136.1426
3661 | Natural Lands | Banana River | N/A | BR1-2 | 0.67 | 0.72 | 0.44714 | 2.8925 | 0.17759 | 1.2933 | 0.079408 | 3100 | Herbaceous Dry Prairie | KSC-18-BRL | Depressional Storage (22nd St. to 28th St.) | 1008.9331 | Kennedy Space Center | Not provided | Depressional Storage (22nd St. to 28th St.) | Not provided. | 100% On-site Retention | Completed | 2014 | 4.139 | 228 | A | 1008 | $491,976 | Not provided | Not provided | $491,976 | N/A | Structural | 2013 | Banana River Lagoon | Not provided | Not provided | 100% Table 5 & TA | yes | 173.5773 | 1809.4978
3662 | Natural Lands | Banana River | N/A | BR1-2 | 0.67 | 0.72 | 0.17063 | 2.8925 | 0.17759 | 0.49354 | 0.030302 | 6182 | Cabbage palm savannah | KSC-18-BRL | Depressional Storage (22nd St. to 28th St.) | 1008.9331 | Kennedy Space Center | Not provided | Depressional Storage (22nd St. to 28th St.) | Not provided. | 100% On-site Retention | Completed | 2014 | 4.139 | 228 | A | 1008 | $491,976 | Not provided | Not provided | $491,976 | N/A | Structural | 2013 | Banana River Lagoon | Not provided | Not provided | 100% Table 5 & TA | yes | 128.8174 | 690.5022
3663 | Natural Lands | Banana River | N/A | BR1-2 | 0.67 | 0.72 | 0.32668 | 2.9765 | 0.24349 | 0.97237 | 0.079545 | 3100 | Herbaceous Dry Prairie | KSC-18-BRL | Depressional Storage (22nd St. to 28th St.) | 1008.9331 | Kennedy Space Center | Not provided | Depressional Storage (22nd St. to 28th St.) | Not provided. | 100% On-site Retention | Completed | 2014 | 4.139 | 228 | A | 1008 | $491,976 | Not provided | Not provided | $491,976 | N/A | Structural | 2013 | Banana River Lagoon | Not provided | Not provided | 100% Table 5 & TA | yes | 153.6132 | 1322.0363
3664 | Natural Lands | Banana River | N/A | BR1-2 | 0.67 | 0.72 | 0.20963 | 2.9765 | 0.24349 | 0.62398 | 0.051045 | 3200 | Shrub and Brushland | KSC-18-BRL | Depressional Storage (22nd St. to 28th St.) | 1008.9331 | Kennedy Space Center | Not provided | Depressional Storage (22nd St. to 28th St.) | Not provided. | 100% On-site Retention | Completed | 2014 | 4.139 | 228 | A | 1008 | $491,976 | Not provided | Not provided | $491,976 | N/A | Structural | 2013 | Banana River Lagoon | Not provided | Not provided | 100% Table 5 & TA | yes | 139.1597 | 848.3606
3665 | Natural Lands | Banana River | N/A | BR1-2 | 0.67 | 0.72 | 0.081447 | 2.9765 | 0.24349 | 0.24243 | 0.019832 | 6182 | Cabbage palm savannah | KSC-18-BRL | Depressional Storage (22nd St. to 28th St.) | 1008.9331 | Kennedy Space Center | Not provided | Depressional Storage (22nd St. to 28th St.) | Not provided. | 100% On-site Retention | Completed | 2014 | 4.139 | 228 | A | 1008 | $491,976 | Not provided | Not provided | $491,976 | N/A | Structural | 2013 | Banana River Lagoon | Not provided | Not provided | 100% Table 5 & TA | yes | 103.817 | 329.6031
3666 | Natural Lands | Banana River | N/A | BR1-2 | 0.67 | 0.72 | 0.23655 | 2.7837 | 0.13053 | 0.65849 | 0.030876 | 3100 | Herbaceous Dry Prairie | KSC-18-BRL | Depressional Storage (22nd St. to 28th St.) | 1008.9331 | Kennedy Space Center | Not provided | Depressional Storage (22nd St. to 28th St.) | Not provided. | 100% On-site Retention | Completed | 2014 | 4.139 | 228 | A | 1008 | $491,976 | Not provided | Not provided | $491,976 | N/A | Structural | 2013 | Banana River Lagoon | Not provided | Not provided | 100% Table 5 & TA | yes | 140.9654 | 957.283
3667 | Agricultural Lands | Banana River | N/A | BR1-2 | 0.67 | 0.72 | 0.044721 | 2.7837 | 0.13053 | 0.12449 | 0.0058373 | 3300 | Mixed Rangeland | KSC-18-BRL | Depressional Storage (22nd St. to 28th St.) | 1008.9331 | Kennedy Space Center | Not provided | Depressional Storage (22nd St. to 28th St.) | Not provided. | 100% On-site Retention | Completed | 2014 | 4.139 | 228 | A | 1008 | $491,976 | Not provided | Not provided | $491,976 | N/A | Structural | 2013 | Banana River Lagoon | Not provided | Not provided | 100% Table 5 & TA | yes | 75.6116 | 180.9799
3668 | Natural Lands | Banana River | N/A | BR1-2 | 0.67 | 0.72 | 0.33649 | 2.7837 | 0.13053 | 0.9367 | 0.043921 | 6182 | Cabbage palm savannah | KSC-18-BRL | Depressional Storage (22nd St. to 28th St.) | 1008.9331 | Kennedy Space Center | Not provided | Depressional Storage (22nd St. to 28th St.) | Not provided. | 100% On-site Retention | Completed | 2014 | 4.139 | 228 | A | 1008 | $491,976 | Not provided | Not provided | $491,976 | N/A | Structural | 2013 | Banana River Lagoon | Not provided | Not provided | 100% Table 5 & TA | yes | 158.5734 | 1361.7371
3669 | Natural Lands | Banana River | N/A | BR1-2 | 0.67 | 0.72 | 0.0087889 | 4.5818 | 0.39713 | 0.040269 | 0.0034903 | 3100 | Herbaceous Dry Prairie | KSC-18-BRL | Depressional Storage (22nd St. to 28th St.) | 1008.9331 | Kennedy Space Center | Not provided | Depressional Storage (22nd St. to 28th St.) | Not provided. | 100% On-site Retention | Completed | 2014 | 4.139 | 228 | A | 1008 | $491,976 | Not provided | Not provided | $491,976 | N/A | Structural | 2013 | Banana River Lagoon | Not provided | Not provided | 100% Table 5 & TA | yes | 29.4394 | 35.5675
3670 | Natural Lands | Banana River | N/A | BR1-2 | 0.67 | 0.72 | 0.27546 | 4.5818 | 0.39713 | 1.2621 | 0.10939 | 3100 | Herbaceous Dry Prairie | KSC-18-BRL | Depressional Storage (22nd St. to 28th St.) | 1008.9331 | Kennedy Space Center | Not provided | Depressional Storage (22nd St. to 28th St.) | Not provided. | 100% On-site Retention | Completed | 2014 | 4.139 | 228 | A | 1008 | $491,976 | Not provided | Not provided | $491,976 | N/A | Structural | 2013 | Banana River Lagoon | Not provided | Not provided | 100% Table 5 & TA | yes | 146.3093 | 1114.757
3671 | Natural Lands | Banana River | N/A | BR1-2 | 0.67 | 0.72 | 0.33351 | 4.5818 | 0.39713 | 1.5281 | 0.13245 | 6410 | Freshwater marshes | KSC-18-BRL | Depressional Storage (22nd St. to 28th St.) | 1008.9331 | Kennedy Space Center | Not provided | Depressional Storage (22nd St. to 28th St.) | Not provided. | 100% On-site Retention | Completed | 2014 | 4.139 | 228 | A | 1008 | $491,976 | Not provided | Not provided | $491,976 | N/A | Structural | 2013 | Banana River Lagoon | Not provided | Not provided | 100% Table 5 & TA | yes | 152.0134 | 1349.6755
3672 | Natural Lands | Banana River | N/A | BR1-2 | 0.67 | 0.72 | 0.61591 | 4.2693 | 0.39683 | 2.6295 | 0.24441 | 3100 | Herbaceous Dry Prairie | KSC-18-BRL | Depressional Storage (22nd St. to 28th St.) | 1008.9331 | Kennedy Space Center | Not provided | Depressional Storage (22nd St. to 28th St.) | Not provided. | 100% On-site Retention | Completed | 2014 | 4.139 | 228 | A | 1008 | $491,976 | Not provided | Not provided | $491,976 | N/A | Structural | 2013 | Banana River Lagoon | Not provided | Not provided | 100% Table 5 & TA | yes | 198.1766 | 2492.4909
3673 | Natural Lands | Banana River | N/A | BR1-2 | 0.67 | 0.72 | 0.0018555 | 4.2693 | 0.39683 | 0.0079218 | 0.00073633 | 6430 | Wet prairies | KSC-18-BRL | Depressional Storage (22nd St. to 28th St.) | 1008.9331 | Kennedy Space Center | Not provided | Depressional Storage (22nd St. to 28th St.) | Not provided. | 100% On-site Retention | Completed | 2014 | 4.139 | 228 | A | 1008 | $491,976 | Not provided | Not provided | $491,976 | N/A | Structural | 2013 | Banana River Lagoon | Not provided | Not provided | 100% Table 5 & TA | yes | 17.8643 | 7.5091
3674 | Natural Lands | Banana River | N/A | BR1-2 | 0.67 | 0.72 | 0.59696 | 2.8597 | 0.20283 | 1.7071 | 0.12108 | 3100 | Herbaceous Dry Prairie | KSC-18-BRL | Depressional Storage (22nd St. to 28th St.) | 1008.9331 | Kennedy Space Center | Not provided | Depressional Storage (22nd St. to 28th St.) | Not provided. | 100% On-site Retention | Completed | 2014 | 4.139 | 228 | A | 1008 | $491,976 | Not provided | Not provided | $491,976 | N/A | Structural | 2013 | Banana River Lagoon | Not provided | Not provided | 100% Table 5 & TA | yes | 194.1454 | 2415.7953
3675 | Natural Lands | Banana River | N/A | BR1-2 | 0.67 | 0.72 | 0.020807 | 2.8597 | 0.20283 | 0.059504 | 0.0042204 | 6410 | Freshwater marshes | KSC-18-BRL | Depressional Storage (22nd St. to 28th St.) | 1008.9331 | Kennedy Space Center | Not provided | Depressional Storage (22nd St. to 28th St.) | Not provided. | 100% On-site Retention | Completed | 2014 | 4.139 | 228 | A | 1008 | $491,976 | Not provided | Not provided | $491,976 | N/A | Structural | 2013 | Banana River Lagoon | Not provided | Not provided | 100% Table 5 & TA | yes | 41.7142 | 84.2047
3676 | Natural Lands | Banana River | N/A | BR1-2 | 0.67 | 0.72 | 0.15215 | 2.54 | 0.10139 | 0.38646 | 0.015428 | 3200 | Shrub and Brushland | KSC-18-BRL | Depressional Storage (22nd St. to 28th St.) | 1008.9331 | Kennedy Space Center | Not provided | Depressional Storage (22nd St. to 28th St.) | Not provided. | 100% On-site Retention | Completed | 2014 | 4.139 | 228 | A | 1008 | $491,976 | Not provided | Not provided | $491,976 | N/A | Structural | 2013 | Banana River Lagoon | Not provided | Not provided | 100% Table 5 & TA | yes | 125.6962 | 615.7457
3677 | Natural Lands | Banana River | N/A | BR1-2 | 0.67 | 0.72 | 0.46561 | 2.54 | 0.10139 | 1.1826 | 0.04721 | 6182 | Cabbage palm savannah | KSC-18-BRL | Depressional Storage (22nd St. to 28th St.) | 1008.9331 | Kennedy Space Center | Not provided | Depressional Storage (22nd St. to 28th St.) | Not provided. | 100% On-site Retention | Completed | 2014 | 4.139 | 228 | A | 1008 | $491,976 | Not provided | Not provided | $491,976 | N/A | Structural | 2013 | Banana River Lagoon | Not provided | Not provided | 100% Table 5 & TA | yes | 174.4843 | 1884.2543
3678 | Natural Lands | Banana River | N/A | BR1-2 | 0.67 | 0.72 | 0.39255 | 3.8017 | 0.25681 | 1.4923 | 0.10081 | 6410 | Freshwater marshes | KSC-18-BRL | Depressional Storage (22nd St. to 28th St.) | 1008.9331 | Kennedy Space Center | Not provided | Depressional Storage (22nd St. to 28th St.) | Not provided. | 100% On-site Retention | Completed | 2014 | 4.139 | 228 | A | 1008 | $491,976 | Not provided | Not provided | $491,976 | N/A | Structural | 2013 | Banana River Lagoon | Not provided | Not provided | 100% Table 5 & TA | yes | 165.6921 | 1588.5872
3679 | Natural Lands | Banana River | N/A | BR1-2 | 0.67 | 0.72 | 0.22521 | 3.8017 | 0.25681 | 0.85619 | 0.057837 | 6460 | Mixed scrub-shrub wetland | KSC-18-BRL | Depressional Storage (22nd St. to 28th St.) | 1008.9331 | Kennedy Space Center | Not provided | Depressional Storage (22nd St. to 28th St.) | Not provided. | 100% On-site Retention | Completed | 2014 | 4.139 | 228 | A | 1008 | $491,976 | Not provided | Not provided | $491,976 | N/A | Structural | 2013 | Banana River Lagoon | Not provided | Not provided | 100% Table 5 & TA | yes | 138.6051 | 911.4128
3680 | Natural Lands | Banana River | N/A | BR1-2 | 0.67 | 0.72 | 0.61776 | 4.1843 | 0.3848 | 2.5849 | 0.23772 | 3100 | Herbaceous Dry Prairie | KSC-18-BRL | Depressional Storage (22nd St. to 28th St.) | 1008.9331 | Kennedy Space Center | Not provided | Depressional Storage (22nd St. to 28th St.) | Not provided. | 100% On-site Retention | Completed | 2014 | 4.139 | 228 | A | 1008 | $491,976 | Not provided | Not provided | $491,976 | N/A | Structural | 2013 | Banana River Lagoon | Not provided | Not provided | 100% Table 5 & TA | yes | 200 | 2500
3681 | Natural Lands | Banana River | N/A | BR1-2 | 0.67 | 0.72 | 0.35854 | 4.3399 | 0.37645 | 1.556 | 0.13497 | 3100 | Herbaceous Dry Prairie | KSC-18-BRL | Depressional Storage (22nd St. to 28th St.) | 1008.9331 | Kennedy Space Center | Not provided | Depressional Storage (22nd St. to 28th St.) | Not provided. | 100% On-site Retention | Completed | 2014 | 4.139 | 228 | A | 1008 | $491,976 | Not provided | Not provided | $491,976 | N/A | Structural | 2013 | Banana River Lagoon | Not provided | Not provided | 100% Table 5 & TA | yes | 151.638 | 1450.9467
3682 | Natural Lands | Banana River | N/A | BR1-2 | 0.67 | 0.72 | 0.0097637 | 4.3399 | 0.37645 | 0.042373 | 0.0036756 | 3200 | Shrub and Brushland | KSC-18-BRL | Depressional Storage (22nd St. to 28th St.) | 1008.9331 | Kennedy Space Center | Not provided | Depressional Storage (22nd St. to 28th St.) | Not provided. | 100% On-site Retention | Completed | 2014 | 4.139 | 228 | A | 1008 | $491,976 | Not provided | Not provided | $491,976 | N/A | Structural | 2013 | Banana River Lagoon | Not provided | Not provided | 100% Table 5 & TA | yes | 36.4239 | 39.5123
3683 | Natural Lands | Banana River | N/A | BR1-2 | 0.67 | 0.72 | 0.24946 | 4.3399 | 0.37645 | 1.0826 | 0.093911 | 6410 | Freshwater marshes | KSC-18-BRL | Depressional Storage (22nd St. to 28th St.) | 1008.9331 | Kennedy Space Center | Not provided | Depressional Storage (22nd St. to 28th St.) | Not provided. | 100% On-site Retention | Completed | 2014 | 4.139 | 228 | A | 1008 | $491,976 | Not provided | Not provided | $491,976 | N/A | Structural | 2013 | Banana River Lagoon | Not provided | Not provided | 100% Table 5 & TA | yes | 149.8647 | 1009.541
3684 | Natural Lands | Banana River | N/A | BR1-2 | 0.67 | 0.72 | 0.49232 | 3.9366 | 0.34201 | 1.9381 | 0.16838 | 3100 | Herbaceous Dry Prairie | KSC-18-BRL | Depressional Storage (22nd St. to 28th St.) | 1008.9331 | Kennedy Space Center | Not provided | Depressional Storage (22nd St. to 28th St.) | Not provided. | 100% On-site Retention | Completed | 2014 | 4.139 | 228 | A | 1008 | $491,976 | Not provided | Not provided | $491,976 | N/A | Structural | 2013 | Banana River Lagoon | Not provided | Not provided | 100% Table 5 & TA | yes | 182.9758 | 1992.3461
3685 | Natural Lands | Banana River | N/A | BR1-2 | 0.67 | 0.72 | 0.12544 | 3.9366 | 0.34201 | 0.49383 | 0.042903 | 6430 | Wet prairies | KSC-18-BRL | Depressional Storage (22nd St. to 28th St.) | 1008.9331 | Kennedy Space Center | Not provided | Depressional Storage (22nd St. to 28th St.) | Not provided. | 100% On-site Retention | Completed | 2014 | 4.139 | 228 | A | 1008 | $491,976 | Not provided | Not provided | $491,976 | N/A | Structural | 2013 | Banana River Lagoon | Not provided | Not provided | 100% Table 5 & TA | yes | 122.7519 | 507.6539
3686 | Natural Lands | Banana River | N/A | BR1-2 | 0.67 | 0.72 | 0.61776 | 3.5684 | 0.30086 | 2.2045 | 0.18586 | 3100 | Herbaceous Dry Prairie | KSC-18-BRL | Depressional Storage (22nd St. to 28th St.) | 1008.9331 | Kennedy Space Center | Not provided | Depressional Storage (22nd St. to 28th St.) | Not provided. | 100% On-site Retention | Completed | 2014 | 4.139 | 228 | A | 1008 | $491,976 | Not provided | Not provided | $491,976 | N/A | Structural | 2013 | Banana River Lagoon | Not provided | Not provided | 100% Table 5 & TA | yes | 200 | 2500
3687 | Natural Lands | Banana River | N/A | BR1-2 | 0.67 | 0.72 | 0.61347 | 3.2716 | 0.37383 | 2.007 | 0.22933 | 3200 | Shrub and Brushland | KSC-18-BRL | Depressional Storage (22nd St. to 28th St.) | 1008.9331 | Kennedy Space Center | Not provided | Depressional Storage (22nd St. to 28th St.) | Not provided. | 100% On-site Retention | Completed | 2014 | 4.139 | 228 | A | 1008 | $491,976 | Not provided | Not provided | $491,976 | N/A | Structural | 2013 | Banana River Lagoon | Not provided | Not provided | 100% Table 5 & TA | yes | 202.526 | 2482.6279
3688 | Natural Lands | Banana River | N/A | BR1-2 | 0.67 | 0.72 | 0.0042927 | 3.2716 | 0.37383 | 0.014044 | 0.0016048 | 6430 | Wet prairies | KSC-18-BRL | Depressional Storage (22nd St. to 28th St.) | 1008.9331 | Kennedy Space Center | Not provided | Depressional Storage (22nd St. to 28th St.) | Not provided. | 100% On-site Retention | Completed | 2014 | 4.139 | 228 | A | 1008 | $491,976 | Not provided | Not provided | $491,976 | N/A | Structural | 2013 | Banana River Lagoon | Not provided | Not provided | 100% Table 5 & TA | yes | 22.0263 | 17.3721
3689 | Natural Lands | Banana River | N/A | BR1-2 | 0.67 | 0.72 | 0.61776 | 3.2691 | 0.37464 | 2.0195 | 0.23144 | 3200 | Shrub and Brushland | KSC-18-BRL | Depressional Storage (22nd St. to 28th St.) | 1008.9331 | Kennedy Space Center | Not provided | Depressional Storage (22nd St. to 28th St.) | Not provided. | 100% On-site Retention | Completed | 2014 | 4.139 | 228 | A | 1008 | $491,976 | Not provided | Not provided | $491,976 | N/A | Structural | 2013 | Banana River Lagoon | Not provided | Not provided | 100% Table 5 & TA | yes | 200 | 2500
3690 | Natural Lands | Banana River | N/A | BR1-2 | 0.67 | 0.72 | 0.61776 | 3.5983 | 0.30502 | 2.2229 | 0.18843 | 3100 | Herbaceous Dry Prairie | KSC-18-BRL | Depressional Storage (22nd St. to 28th St.) | 1008.9331 | Kennedy Space Center | Not provided | Depressional Storage (22nd St. to 28th St.) | Not provided. | 100% On-site Retention | Completed | 2014 | 4.139 | 228 | A | 1008 | $491,976 | Not provided | Not provided | $491,976 | N/A | Structural | 2013 | Banana River Lagoon | Not provided | Not provided | 100% Table 5 & TA | yes | 200 | 2500
3691 | Natural Lands | Banana River | N/A | BR1-2 | 0.67 | 0.72 | 0.17471 | 3.8686 | 0.31874 | 0.67588 | 0.055686 | 3200 | Shrub and Brushland | KSC-18-BRL | Depressional Storage (22nd St. to 28th St.) | 1008.9331 | Kennedy Space Center | Not provided | Depressional Storage (22nd St. to 28th St.) | Not provided. | 100% On-site Retention | Completed | 2014 | 4.139 | 228 | A | 1008 | $491,976 | Not provided | Not provided | $491,976 | N/A | Structural | 2013 | Banana River Lagoon | Not provided | Not provided | 100% Table 5 & TA | yes | 132.0409 | 707.0293
3692 | Natural Lands | Banana River | N/A | BR1-2 | 0.67 | 0.72 | 0.44305 | 3.8686 | 0.31874 | 1.714 | 0.14122 | 6460 | Mixed scrub-shrub wetland | KSC-18-BRL | Depressional Storage (22nd St. to 28th St.) | 1008.9331 | Kennedy Space Center | Not provided | Depressional Storage (22nd St. to 28th St.) | Not provided. | 100% On-site Retention | Completed | 2014 | 4.139 | 228 | A | 1008 | $491,976 | Not provided | Not provided | $491,976 | N/A | Structural | 2013 | Banana River Lagoon | Not provided | Not provided | 100% Table 5 & TA | yes | 178.7106 | 1792.9707
3693 | Natural Lands | Banana River | N/A | BR1-2 | 0.67 | 0.72 | 0.010292 | 3.8316 | 0.26079 | 0.039434 | 0.002684 | 6170 | Mixed wetland hardwoods | KSC-18-BRL | Depressional Storage (22nd St. to 28th St.) | 1008.9331 | Kennedy Space Center | Not provided | Depressional Storage (22nd St. to 28th St.) | Not provided. | 100% On-site Retention | Completed | 2014 | 4.139 | 228 | A | 1008 | $491,976 | Not provided | Not provided | $491,976 | N/A | Structural | 2013 | Banana River Lagoon | Not provided | Not provided | 100% Table 5 & TA | yes | 101.6763 | 41.6495
3694 | Natural Lands | Banana River | N/A | BR1-2 | 0.67 | 0.72 | 0.60747 | 3.8316 | 0.26079 | 2.3276 | 0.15842 | 6410 | Freshwater marshes | KSC-18-BRL | Depressional Storage (22nd St. to 28th St.) | 1008.9331 | Kennedy Space Center | Not provided | Depressional Storage (22nd St. to 28th St.) | Not provided. | 100% On-site Retention | Completed | 2014 | 4.139 | 228 | A | 1008 | $491,976 | Not provided | Not provided | $491,976 | N/A | Structural | 2013 | Banana River Lagoon | Not provided | Not provided | 100% Table 5 & TA | yes | 198.3443 | 2458.3505
3695 | Natural Lands | Banana River | N/A | BR1-2 | 0.67 | 0.72 | 0.051274 | 2.9801 | 0.11445 | 0.1528 | 0.0058681 | 3100 | Herbaceous Dry Prairie | KSC-18-BRL | Depressional Storage (22nd St. to 28th St.) | 1008.9331 | Kennedy Space Center | Not provided | Depressional Storage (22nd St. to 28th St.) | Not provided. | 100% On-site Retention | Completed | 2014 | 4.139 | 228 | A | 1008 | $491,976 | Not provided | Not provided | $491,976 | N/A | Structural | 2013 | Banana River Lagoon | Not provided | Not provided | 100% Table 5 & TA | yes | 112.2766 | 207.4983
3696 | Natural Lands | Banana River | N/A | BR1-2 | 0.67 | 0.72 | 0.56649 | 2.9801 | 0.11445 | 1.6882 | 0.064832 | 6182 | Cabbage palm savannah | KSC-18-BRL | Depressional Storage (22nd St. to 28th St.) | 1008.9331 | Kennedy Space Center | Not provided | Depressional Storage (22nd St. to 28th St.) | Not provided. | 100% On-site Retention | Completed | 2014 | 4.139 | 228 | A | 1008 | $491,976 | Not provided | Not provided | $491,976 | N/A | Structural | 2013 | Banana River Lagoon | Not provided | Not provided | 100% Table 5 & TA | yes | 186.2715 | 2292.5017
3697 | Natural Lands | Banana River | N/A | BR1-2 | 0.67 | 0.72 | 0.46313 | 2.9042 | 0.19187 | 1.345 | 0.088859 | 3100 | Herbaceous Dry Prairie | KSC-18-BRL | Depressional Storage (22nd St. to 28th St.) | 1008.9331 | Kennedy Space Center | Not provided | Depressional Storage (22nd St. to 28th St.) | Not provided. | 100% On-site Retention | Completed | 2014 | 4.139 | 228 | A | 1008 | $491,976 | Not provided | Not provided | $491,976 | N/A | Structural | 2013 | Banana River Lagoon | Not provided | Not provided | 100% Table 5 & TA | yes | 232.95 | 1874.2264
3698 | Natural Lands | Banana River | N/A | BR1-2 | 0.67 | 0.72 | 0.15463 | 2.9042 | 0.19187 | 0.44908 | 0.029668 | 6410 | Freshwater marshes | KSC-18-BRL | Depressional Storage (22nd St. to 28th St.) | 1008.9331 | Kennedy Space Center | Not provided | Depressional Storage (22nd St. to 28th St.) | Not provided. | 100% On-site Retention | Completed | 2014 | 4.139 | 228 | A | 1008 | $491,976 | Not provided | Not provided | $491,976 | N/A | Structural | 2013 | Banana River Lagoon | Not provided | Not provided | 100% Table 5 & TA | yes | 124.6179 | 625.7736
3699 | Natural Lands | Banana River | N/A | BR1-2 | 0.67 | 0.72 | 0.61776 | 4.2305 | 0.39177 | 2.6134 | 0.24202 | 3100 | Herbaceous Dry Prairie | KSC-18-BRL | Depressional Storage (22nd St. to 28th St.) | 1008.9331 | Kennedy Space Center | Not provided | Depressional Storage (22nd St. to 28th St.) | Not provided. | 100% On-site Retention | Completed | 2014 | 4.139 | 228 | A | 1008 | $491,976 | Not provided | Not provided | $491,976 | N/A | Structural | 2013 | Banana River Lagoon | Not provided | Not provided | 100% Table 5 & TA | yes | 200 | 2500
3700 | Natural Lands | Banana River | N/A | BR1-2 | 0.67 | 0.72 | 0.61776 | 3.6858 | 0.24066 | 2.2769 | 0.14867 | 6410 | Freshwater marshes | KSC-18-BRL | Depressional Storage (22nd St. to 28th St.) | 1008.9331 | Kennedy Space Center | Not provided | Depressional Storage (22nd St. to 28th St.) | Not provided. | 100% On-site Retention | Completed | 2014 | 4.139 | 228 | A | 1008 | $491,976 | Not provided | Not provided | $491,976 | N/A | Structural | 2013 | Banana River Lagoon | Not provided | Not provided | 100% Table 5 & TA | yes | 200 | 2500
3701 | Natural Lands | Banana River | N/A | BR1-2 | 0.67 | 0.72 | 0.33166 | 2.8921 | 0.15964 | 0.95918 | 0.052946 | 3100 | Herbaceous Dry Prairie | KSC-18-BRL | Depressional Storage (22nd St. to 28th St.) | 1008.9331 | Kennedy Space Center | Not provided | Depressional Storage (22nd St. to 28th St.) | Not provided. | 100% On-site Retention | Completed | 2014 | 4.139 | 228 | A | 1008 | $491,976 | Not provided | Not provided | $491,976 | N/A | Structural | 2013 | Banana River Lagoon | Not provided | Not provided | 100% Table 5 & TA | yes | 156.1071 | 1342.1718
3702 | Natural Lands | Banana River | N/A | BR1-2 | 0.67 | 0.72 | 0.0083545 | 2.8921 | 0.15964 | 0.024162 | 0.0013337 | 3200 | Shrub and Brushland | KSC-18-BRL | Depressional Storage (22nd St. to 28th St.) | 1008.9331 | Kennedy Space Center | Not provided | Depressional Storage (22nd St. to 28th St.) | Not provided. | 100% On-site Retention | Completed | 2014 | 4.139 | 228 | A | 1008 | $491,976 | Not provided | Not provided | $491,976 | N/A | Structural | 2013 | Banana River Lagoon | Not provided | Not provided | 100% Table 5 & TA | yes | 28.0892 | 33.8096
3703 | Natural Lands | Banana River | N/A | BR1-2 | 0.67 | 0.72 | 0.27775 | 2.8921 | 0.15964 | 0.80328 | 0.04434 | 6182 | Cabbage palm savannah | KSC-18-BRL | Depressional Storage (22nd St. to 28th St.) | 1008.9331 | Kennedy Space Center | Not provided | Depressional Storage (22nd St. to 28th St.) | Not provided. | 100% On-site Retention | Completed | 2014 | 4.139 | 228 | A | 1008 | $491,976 | Not provided | Not provided | $491,976 | N/A | Structural | 2013 | Banana River Lagoon | Not provided | Not provided | 100% Table 5 & TA | yes | 146.7891 | 1124.0187
3704 | Natural Lands | Banana River | N/A | BR1-2 | 0.67 | 0.72 | 0.22027 | 3.1395 | 0.16793 | 0.69154 | 0.03699 | 3100 | Herbaceous Dry Prairie | KSC-18-BRL | Depressional Storage (22nd St. to 28th St.) | 1008.9331 | Kennedy Space Center | Not provided | Depressional Storage (22nd St. to 28th St.) | Not provided. | 100% On-site Retention | Completed | 2014 | 4.139 | 228 | A | 1008 | $491,976 | Not provided | Not provided | $491,976 | N/A | Structural | 2013 | Banana River Lagoon | Not provided | Not provided | 100% Table 5 & TA | yes | 135.7015 | 891.4013
3705 | Natural Lands | Banana River | N/A | BR1-2 | 0.67 | 0.72 | 0.39749 | 3.1395 | 0.16793 | 1.2479 | 0.066751 | 6182 | Cabbage palm savannah | KSC-18-BRL | Depressional Storage (22nd St. to 28th St.) | 1008.9331 | Kennedy Space Center | Not provided | Depressional Storage (22nd St. to 28th St.) | Not provided. | 100% On-site Retention | Completed | 2014 | 4.139 | 228 | A | 1008 | $491,976 | Not provided | Not provided | $491,976 | N/A | Structural | 2013 | Banana River Lagoon | Not provided | Not provided | 100% Table 5 & TA | yes | 166.7555 | 1608.5987
3706 | Natural Lands | Banana River | N/A | BR1-2 | 0.67 | 0.72 | 0.0092777 | 2.806 | 0.082519 | 0.026033 | 0.00076559 | 3100 | Herbaceous Dry Prairie | KSC-18-BRL | Depressional Storage (22nd St. to 28th St.) | 1008.9331 | Kennedy Space Center | Not provided | Depressional Storage (22nd St. to 28th St.) | Not provided. | 100% On-site Retention | Completed | 2014 | 4.139 | 228 | A | 1008 | $491,976 | Not provided | Not provided | $491,976 | N/A | Structural | 2013 | Banana River Lagoon | Not provided | Not provided | 100% Table 5 & TA | yes | 33.6933 | 37.5457
3707 | Natural Lands | Banana River | N/A | BR1-2 | 0.67 | 0.72 | 0.60849 | 2.806 | 0.082519 | 1.7074 | 0.050212 | 6182 | Cabbage palm savannah | KSC-18-BRL | Depressional Storage (22nd St. to 28th St.) | 1008.9331 | Kennedy Space Center | Not provided | Depressional Storage (22nd St. to 28th St.) | Not provided. | 100% On-site Retention | Completed | 2014 | 4.139 | 228 | A | 1008 | $491,976 | Not provided | Not provided | $491,976 | N/A | Structural | 2013 | Banana River Lagoon | Not provided | Not provided | 100% Table 5 & TA | yes | 195.5426 | 2462.4543
3708 | Natural Lands | Banana River | N/A | BR1-2 | 0.67 | 0.72 | 0.14486 | 3.802 | 0.27461 | 0.55076 | 0.03978 | 3100 | Herbaceous Dry Prairie | KSC-18-BRL | Depressional Storage (22nd St. to 28th St.) | 1008.9331 | Kennedy Space Center | Not provided | Depressional Storage (22nd St. to 28th St.) | Not provided. | 100% On-site Retention | Completed | 2014 | 4.139 | 228 | A | 1008 | $491,976 | Not provided | Not provided | $491,976 | N/A | Structural | 2013 | Banana River Lagoon | Not provided | Not provided | 100% Table 5 & TA | yes | 122.3161 | 586.2315
3709 | Natural Lands | Banana River | N/A | BR1-2 | 0.67 | 0.72 | 0.2875 | 3.802 | 0.27461 | 1.0931 | 0.078948 | 6170 | Mixed wetland hardwoods | KSC-18-BRL | Depressional Storage (22nd St. to 28th St.) | 1008.9331 | Kennedy Space Center | Not provided | Depressional Storage (22nd St. to 28th St.) | Not provided. | 100% On-site Retention | Completed | 2014 | 4.139 | 228 | A | 1008 | $491,976 | Not provided | Not provided | $491,976 | N/A | Structural | 2013 | Banana River Lagoon | Not provided | Not provided | 100% Table 5 & TA | yes | 146.5748 | 1163.4585
3710 | Natural Lands | Banana River | N/A | BR1-2 | 0.67 | 0.72 | 0.00064122 | 3.802 | 0.27461 | 0.0024379 | 0.00017608 | 6182 | Cabbage palm savannah | KSC-18-BRL | Depressional Storage (22nd St. to 28th St.) | 1008.9331 | Kennedy Space Center | Not provided | Depressional Storage (22nd St. to 28th St.) | Not provided. | 100% On-site Retention | Completed | 2014 | 4.139 | 228 | A | 1008 | $491,976 | Not provided | Not provided | $491,976 | N/A | Structural | 2013 | Banana River Lagoon | Not provided | Not provided | 100% Table 5 & TA | yes | 8.2926 | 2.5949
3711 | Natural Lands | Banana River | N/A | BR1-2 | 0.67 | 0.72 | 0.012669 | 2.9271 | 0.28095 | 0.037085 | 0.0035595 | 3100 | Herbaceous Dry Prairie | KSC-18-BRL | Depressional Storage (22nd St. to 28th St.) | 1008.9331 | Kennedy Space Center | Not provided | Depressional Storage (22nd St. to 28th St.) | Not provided. | 100% On-site Retention | Completed | 2014 | 4.139 | 228 | A | 1008 | $491,976 | Not provided | Not provided | $491,976 | N/A | Structural | 2013 | Banana River Lagoon | Not provided | Not provided | 100% Table 5 & TA | yes | 39.5765 | 51.2716
3712 | Natural Lands | Banana River | N/A | BR1-2 | 0.67 | 0.72 | 0.48582 | 2.9271 | 0.28095 | 1.422 | 0.13649 | 3200 | Shrub and Brushland | KSC-18-BRL | Depressional Storage (22nd St. to 28th St.) | 1008.9331 | Kennedy Space Center | Not provided | Depressional Storage (22nd St. to 28th St.) | Not provided. | 100% On-site Retention | Completed | 2014 | 4.139 | 228 | A | 1008 | $491,976 | Not provided | Not provided | $491,976 | N/A | Structural | 2013 | Banana River Lagoon | Not provided | Not provided | 100% Table 5 & TA | yes | 179.3871 | 1966.0531
3713 | Natural Lands | Banana River | N/A | BR1-2 | 0.67 | 0.72 | 0.11927 | 2.9271 | 0.28095 | 0.34912 | 0.033509 | 6182 | Cabbage palm savannah | KSC-18-BRL | Depressional Storage (22nd St. to 28th St.) | 1008.9331 | Kennedy Space Center | Not provided | Depressional Storage (22nd St. to 28th St.) | Not provided. | 100% On-site Retention | Completed | 2014 | 4.139 | 228 | A | 1008 | $491,976 | Not provided | Not provided | $491,976 | N/A | Structural | 2013 | Banana River Lagoon | Not provided | Not provided | 100% Table 5 & TA | yes | 120.496 | 482.6753
3714 | Natural Lands | Banana River | N/A | BR1-2 | 0.67 | 0.72 | 0.61776 | 2.8563 | 0.20423 | 1.7645 | 0.12616 | 3100 | Herbaceous Dry Prairie | KSC-18-BRL | Depressional Storage (22nd St. to 28th St.) | 1008.9331 | Kennedy Space Center | Not provided | Depressional Storage (22nd St. to 28th St.) | Not provided. | 100% On-site Retention | Completed | 2014 | 4.139 | 228 | A | 1008 | $491,976 | Not provided | Not provided | $491,976 | N/A | Structural | 2013 | Banana River Lagoon | Not provided | Not provided | 100% Table 5 & TA | yes | 200 | 2500
3715 | Natural Lands | Banana River | N/A | BR1-2 | 0.67 | 0.72 | 0.61776 | 3.9573 | 0.3541 | 2.4447 | 0.21875 | 3100 | Herbaceous Dry Prairie | KSC-18-BRL | Depressional Storage (22nd St. to 28th St.) | 1008.9331 | Kennedy Space Center | Not provided | Depressional Storage (22nd St. to 28th St.) | Not provided. | 100% On-site Retention | Completed | 2014 | 4.139 | 228 | A | 1008 | $491,976 | Not provided | Not provided | $491,976 | N/A | Structural | 2013 | Banana River Lagoon | Not provided | Not provided | 100% Table 5 & TA | yes | 200 | 2500
3716 | Natural Lands | Banana River | N/A | BR1-2 | 0.67 | 0.72 | 0.61776 | 3.4302 | 0.46089 | 2.119 | 0.28472 | 3100 | Herbaceous Dry Prairie | KSC-18-BRL | Depressional Storage (22nd St. to 28th St.) | 1008.9331 | Kennedy Space Center | Not provided | Depressional Storage (22nd St. to 28th St.) | Not provided. | 100% On-site Retention | Completed | 2014 | 4.139 | 228 | A | 1008 | $491,976 | Not provided | Not provided | $491,976 | N/A | Structural | 2013 | Banana River Lagoon | Not provided | Not provided | 100% Table 5 & TA | yes | 200 | 2500
3717 | Natural Lands | Banana River | N/A | BR1-2 | 0.67 | 0.72 | 0.37161 | 4.1366 | 0.34761 | 1.5372 | 0.12918 | 3100 | Herbaceous Dry Prairie | KSC-18-BRL | Depressional Storage (22nd St. to 28th St.) | 1008.9331 | Kennedy Space Center | Not provided | Depressional Storage (22nd St. to 28th St.) | Not provided. | 100% On-site Retention | Completed | 2014 | 4.139 | 228 | A | 1008 | $491,976 | Not provided | Not provided | $491,976 | N/A | Structural | 2013 | Banana River Lagoon | Not provided | Not provided | 100% Table 5 & TA | yes | 159.4106 | 1503.8652
3718 | Natural Lands | Banana River | N/A | BR1-2 | 0.67 | 0.72 | 0.24615 | 4.1366 | 0.34761 | 1.0182 | 0.085564 | 6460 | Mixed scrub-shrub wetland | KSC-18-BRL | Depressional Storage (22nd St. to 28th St.) | 1008.9331 | Kennedy Space Center | Not provided | Depressional Storage (22nd St. to 28th St.) | Not provided. | 100% On-site Retention | Completed | 2014 | 4.139 | 228 | A | 1008 | $491,976 | Not provided | Not provided | $491,976 | N/A | Structural | 2013 | Banana River Lagoon | Not provided | Not provided | 100% Table 5 & TA | yes | 141.7925 | 996.1348
3719 | Natural Lands | Banana River | N/A | BR1-2 | 0.67 | 0.72 | 0.43749 | 3.6004 | 0.29204 | 1.5751 | 0.12777 | 3100 | Herbaceous Dry Prairie | KSC-18-BRL | Depressional Storage (22nd St. to 28th St.) | 1008.9331 | Kennedy Space Center | Not provided | Depressional Storage (22nd St. to 28th St.) | Not provided. | 100% On-site Retention | Completed | 2014 | 4.139 | 228 | A | 1008 | $491,976 | Not provided | Not provided | $491,976 | N/A | Structural | 2013 | Banana River Lagoon | Not provided | Not provided | 100% Table 5 & TA | yes | 223.179 | 1770.4564
3720 | Natural Lands | Banana River | N/A | BR1-2 | 0.67 | 0.72 | 0.18027 | 3.6004 | 0.29204 | 0.64906 | 0.052648 | 6430 | Wet prairies | KSC-18-BRL | Depressional Storage (22nd St. to 28th St.) | 1008.9331 | Kennedy Space Center | Not provided | Depressional Storage (22nd St. to 28th St.) | Not provided. | 100% On-site Retention | Completed | 2014 | 4.139 | 228 | A | 1008 | $491,976 | Not provided | Not provided | $491,976 | N/A | Structural | 2013 | Banana River Lagoon | Not provided | Not provided | 100% Table 5 & TA | yes | 113.6043 | 729.5436
3721 | Natural Lands | Banana River | N/A | BR1-2 | 0.67 | 0.72 | 0.21464 | 3.8045 | 0.2825 | 0.81657 | 0.060634 | 3100 | Herbaceous Dry Prairie | KSC-18-BRL | Depressional Storage (22nd St. to 28th St.) | 1008.9331 | Kennedy Space Center | Not provided | Depressional Storage (22nd St. to 28th St.) | Not provided. | 100% On-site Retention | Completed | 2014 | 4.139 | 228 | A | 1008 | $491,976 | Not provided | Not provided | $491,976 | N/A | Structural | 2013 | Banana River Lagoon | Not provided | Not provided | 100% Table 5 & TA | yes | 232.5367 | 868.5982
3722 | Natural Lands | Banana River | N/A | BR1-2 | 0.67 | 0.72 | 0.40313 | 3.8045 | 0.2825 | 1.5337 | 0.11388 | 6410 | Freshwater marshes | KSC-18-BRL | Depressional Storage (22nd St. to 28th St.) | 1008.9331 | Kennedy Space Center | Not provided | Depressional Storage (22nd St. to 28th St.) | Not provided. | 100% On-site Retention | Completed | 2014 | 4.139 | 228 | A | 1008 | $491,976 | Not provided | Not provided | $491,976 | N/A | Structural | 2013 | Banana River Lagoon | Not provided | Not provided | 100% Table 5 & TA | yes | 158.0179 | 1631.4018
3723 | Natural Lands | Banana River | N/A | BR1-2 | 0.67 | 0.72 | 0.51137 | 2.2082 | 0.18938 | 1.1292 | 0.096843 | 3200 | Shrub and Brushland | KSC-18-BRL | Depressional Storage (22nd St. to 28th St.) | 1008.9331 | Kennedy Space Center | Not provided | Depressional Storage (22nd St. to 28th St.) | Not provided. | 100% On-site Retention | Completed | 2014 | 4.139 | 228 | A | 1008 | $491,976 | Not provided | Not provided | $491,976 | N/A | Structural | 2013 | Banana River Lagoon | Not provided | Not provided | 100% Table 5 & TA | yes | 185.0374 | 2069.4446
3724 | Natural Lands | Banana River | N/A | BR1-2 | 0.67 | 0.72 | 0.10639 | 2.2082 | 0.18938 | 0.23494 | 0.020149 | 6182 | Cabbage palm savannah | KSC-18-BRL | Depressional Storage (22nd St. to 28th St.) | 1008.9331 | Kennedy Space Center | Not provided | Depressional Storage (22nd St. to 28th St.) | Not provided. | 100% On-site Retention | Completed | 2014 | 4.139 | 228 | A | 1008 | $491,976 | Not provided | Not provided | $491,976 | N/A | Structural | 2013 | Banana River Lagoon | Not provided | Not provided | 100% Table 5 & TA | yes | 106.4239 | 430.5554
3725 | Natural Lands | Banana River | N/A | BR1-2 | 0.67 | 0.72 | 0.46568 | 4.0671 | 0.35789 | 1.894 | 0.16666 | 3100 | Herbaceous Dry Prairie | KSC-18-BRL | Depressional Storage (22nd St. to 28th St.) | 1008.9331 | Kennedy Space Center | Not provided | Depressional Storage (22nd St. to 28th St.) | Not provided. | 100% On-site Retention | Completed | 2014 | 4.139 | 228 | A | 1008 | $491,976 | Not provided | Not provided | $491,976 | N/A | Structural | 2013 | Banana River Lagoon | Not provided | Not provided | 100% Table 5 & TA | yes | 275.0553 | 1884.5451
3726 | Natural Lands | Banana River | N/A | BR1-2 | 0.67 | 0.72 | 0.15208 | 4.0671 | 0.35789 | 0.61853 | 0.054428 | 6430 | Wet prairies | KSC-18-BRL | Depressional Storage (22nd St. to 28th St.) | 1008.9331 | Kennedy Space Center | Not provided | Depressional Storage (22nd St. to 28th St.) | Not provided. | 100% On-site Retention | Completed | 2014 | 4.139 | 228 | A | 1008 | $491,976 | Not provided | Not provided | $491,976 | N/A | Structural | 2013 | Banana River Lagoon | Not provided | Not provided | 100% Table 5 & TA | yes | 127.4692 | 615.4549
3727 | Natural Lands | Banana River | N/A | BR1-2 | 0.67 | 0.72 | 0.61776 | 2.752 | 0.19029 | 1.7001 | 0.11756 | 3100 | Herbaceous Dry Prairie | KSC-18-BRL | Depressional Storage (22nd St. to 28th St.) | 1008.9331 | Kennedy Space Center | Not provided | Depressional Storage (22nd St. to 28th St.) | Not provided. | 100% On-site Retention | Completed | 2014 | 4.139 | 228 | A | 1008 | $491,976 | Not provided | Not provided | $491,976 | N/A | Structural | 2013 | Banana River Lagoon | Not provided | Not provided | 100% Table 5 & TA | yes | 200 | 2500
3728 | Natural Lands | Banana River | N/A | BR1-2 | 0.67 | 0.72 | 0.056034 | 3.0709 | 0.13265 | 0.17207 | 0.0074331 | 3100 | Herbaceous Dry Prairie | KSC-18-BRL | Depressional Storage (22nd St. to 28th St.) | 1008.9331 | Kennedy Space Center | Not provided | Depressional Storage (22nd St. to 28th St.) | Not provided. | 100% On-site Retention | Completed | 2014 | 4.139 | 228 | A | 1008 | $491,976 | Not provided | Not provided | $491,976 | N/A | Structural | 2013 | Banana River Lagoon | Not provided | Not provided | 100% Table 5 & TA | yes | 82.3048 | 226.7616
3729 | Natural Lands | Banana River | N/A | BR1-2 | 0.67 | 0.72 | 0.014239 | 3.0709 | 0.13265 | 0.043727 | 0.0018889 | 3200 | Shrub and Brushland | KSC-18-BRL | Depressional Storage (22nd St. to 28th St.) | 1008.9331 | Kennedy Space Center | Not provided | Depressional Storage (22nd St. to 28th St.) | Not provided. | 100% On-site Retention | Completed | 2014 | 4.139 | 228 | A | 1008 | $491,976 | Not provided | Not provided | $491,976 | N/A | Structural | 2013 | Banana River Lagoon | Not provided | Not provided | 100% Table 5 & TA | yes | 34.3074 | 57.6248
3730 | Natural Lands | Banana River | N/A | BR1-2 | 0.67 | 0.72 | 0.54749 | 3.0709 | 0.13265 | 1.6813 | 0.072626 | 6182 | Cabbage palm savannah | KSC-18-BRL | Depressional Storage (22nd St. to 28th St.) | 1008.9331 | Kennedy Space Center | Not provided | Depressional Storage (22nd St. to 28th St.) | Not provided. | 100% On-site Retention | Completed | 2014 | 4.139 | 228 | A | 1008 | $491,976 | Not provided | Not provided | $491,976 | N/A | Structural | 2013 | Banana River Lagoon | Not provided | Not provided | 100% Table 5 & TA | yes | 183.8901 | 2215.6135
3731 | Natural Lands | Banana River | N/A | BR1-2 | 0.67 | 0.72 | 0.28762 | 4.2231 | 0.349 | 1.2147 | 0.10038 | 3100 | Herbaceous Dry Prairie | KSC-18-BRL | Depressional Storage (22nd St. to 28th St.) | 1008.9331 | Kennedy Space Center | Not provided | Depressional Storage (22nd St. to 28th St.) | Not provided. | 100% On-site Retention | Completed | 2014 | 4.139 | 228 | A | 1008 | $491,976 | Not provided | Not provided | $491,976 | N/A | Structural | 2013 | Banana River Lagoon | Not provided | Not provided | 100% Table 5 & TA | yes | 252.0403 | 1163.9672
3732 | Natural Lands | Banana River | N/A | BR1-2 | 0.67 | 0.72 | 0.33014 | 4.2231 | 0.349 | 1.3942 | 0.11522 | 6410 | Freshwater marshes | KSC-18-BRL | Depressional Storage (22nd St. to 28th St.) | 1008.9331 | Kennedy Space Center | Not provided | Depressional Storage (22nd St. to 28th St.) | Not provided. | 100% On-site Retention | Completed | 2014 | 4.139 | 228 | A | 1008 | $491,976 | Not provided | Not provided | $491,976 | N/A | Structural | 2013 | Banana River Lagoon | Not provided | Not provided | 100% Table 5 & TA | yes | 158.11 | 1336.0328
3733 | Natural Lands | Banana River | N/A | BR1-2 | 0.67 | 0.72 | 0.51767 | 3.969 | 0.3487 | 2.0546 | 0.18051 | 3100 | Herbaceous Dry Prairie | KSC-18-BRL | Depressional Storage (22nd St. to 28th St.) | 1008.9331 | Kennedy Space Center | Not provided | Depressional Storage (22nd St. to 28th St.) | Not provided. | 100% On-site Retention | Completed | 2014 | 4.139 | 228 | A | 1008 | $491,976 | Not provided | Not provided | $491,976 | N/A | Structural | 2013 | Banana River Lagoon | Not provided | Not provided | 100% Table 5 & TA | yes | 197.328 | 2094.9503
3734 | Natural Lands | Banana River | N/A | BR1-2 | 0.67 | 0.72 | 0.10009 | 3.969 | 0.3487 | 0.39725 | 0.034902 | 6430 | Wet prairies | KSC-18-BRL | Depressional Storage (22nd St. to 28th St.) | 1008.9331 | Kennedy Space Center | Not provided | Depressional Storage (22nd St. to 28th St.) | Not provided. | 100% On-site Retention | Completed | 2014 | 4.139 | 228 | A | 1008 | $491,976 | Not provided | Not provided | $491,976 | N/A | Structural | 2013 | Banana River Lagoon | Not provided | Not provided | 100% Table 5 & TA | yes | 110.8846 | 405.0497
3735 | Natural Lands | Banana River | N/A | BR1-2 | 0.67 | 0.72 | 0.46755 | 3.6302 | 0.29828 | 1.6973 | 0.13946 | 3100 | Herbaceous Dry Prairie | KSC-18-BRL | Depressional Storage (22nd St. to 28th St.) | 1008.9331 | Kennedy Space Center | Not provided | Depressional Storage (22nd St. to 28th St.) | Not provided. | 100% On-site Retention | Completed | 2014 | 4.139 | 228 | A | 1008 | $491,976 | Not provided | Not provided | $491,976 | N/A | Structural | 2013 | Banana River Lagoon | Not provided | Not provided | 100% Table 5 & TA | yes | 272.2148 | 1892.104
3736 | Natural Lands | Banana River | N/A | BR1-2 | 0.67 | 0.72 | 0.15021 | 3.6302 | 0.29828 | 0.5453 | 0.044806 | 6430 | Wet prairies | KSC-18-BRL | Depressional Storage (22nd St. to 28th St.) | 1008.9331 | Kennedy Space Center | Not provided | Depressional Storage (22nd St. to 28th St.) | Not provided. | 100% On-site Retention | Completed | 2014 | 4.139 | 228 | A | 1008 | $491,976 | Not provided | Not provided | $491,976 | N/A | Structural | 2013 | Banana River Lagoon | Not provided | Not provided | 100% Table 5 & TA | yes | 96.2891 | 607.896
3737 | Natural Lands | Banana River | N/A | BR1-2 | 0.67 | 0.72 | 0.039153 | 2.6602 | 0.069024 | 0.10415 | 0.0027025 | 3100 | Herbaceous Dry Prairie | KSC-18-BRL | Depressional Storage (22nd St. to 28th St.) | 1008.9331 | Kennedy Space Center | Not provided | Depressional Storage (22nd St. to 28th St.) | Not provided. | 100% On-site Retention | Completed | 2014 | 4.139 | 228 | A | 1008 | $491,976 | Not provided | Not provided | $491,976 | N/A | Structural | 2013 | Banana River Lagoon | Not provided | Not provided | 100% Table 5 & TA | yes | 61.7278 | 158.448
3738 | Natural Lands | Banana River | N/A | BR1-2 | 0.67 | 0.72 | 0.57861 | 2.6602 | 0.069024 | 1.5392 | 0.039938 | 6182 | Cabbage palm savannah | KSC-18-BRL | Depressional Storage (22nd St. to 28th St.) | 1008.9331 | Kennedy Space Center | Not provided | Depressional Storage (22nd St. to 28th St.) | Not provided. | 100% On-site Retention | Completed | 2014 | 4.139 | 228 | A | 1008 | $491,976 | Not provided | Not provided | $491,976 | N/A | Structural | 2013 | Banana River Lagoon | Not provided | Not provided | 100% Table 5 & TA | yes | 189.7325 | 2341.552
3739 | Natural Lands | Banana River | N/A | BR1-2 | 0.67 | 0.72 | 0.026898 | 2.8027 | 0.28838 | 0.075388 | 0.0077568 | 3100 | Herbaceous Dry Prairie | KSC-18-BRL | Depressional Storage (22nd St. to 28th St.) | 1008.9331 | Kennedy Space Center | Not provided | Depressional Storage (22nd St. to 28th St.) | Not provided. | 100% On-site Retention | Completed | 2014 | 4.139 | 228 | A | 1008 | $491,976 | Not provided | Not provided | $491,976 | N/A | Structural | 2013 | Banana River Lagoon | Not provided | Not provided | 100% Table 5 & TA | yes | 58.6062 | 108.8525
3740 | Natural Lands | Banana River | N/A | BR1-2 | 0.67 | 0.72 | 0.53612 | 2.8027 | 0.28838 | 1.5026 | 0.1546 | 3200 | Shrub and Brushland | KSC-18-BRL | Depressional Storage (22nd St. to 28th St.) | 1008.9331 | Kennedy Space Center | Not provided | Depressional Storage (22nd St. to 28th St.) | Not provided. | 100% On-site Retention | Completed | 2014 | 4.139 | 228 | A | 1008 | $491,976 | Not provided | Not provided | $491,976 | N/A | Structural | 2013 | Banana River Lagoon | Not provided | Not provided | 100% Table 5 & TA | yes | 198.7308 | 2169.5818
3741 | Natural Lands | Banana River | N/A | BR1-2 | 0.67 | 0.72 | 0.0033862 | 2.8027 | 0.28838 | 0.0094906 | 0.0009765 | 6182 | Cabbage palm savannah | KSC-18-BRL | Depressional Storage (22nd St. to 28th St.) | 1008.9331 | Kennedy Space Center | Not provided | Depressional Storage (22nd St. to 28th St.) | Not provided. | 100% On-site Retention | Completed | 2014 | 4.139 | 228 | A | 1008 | $491,976 | Not provided | Not provided | $491,976 | N/A | Structural | 2013 | Banana River Lagoon | Not provided | Not provided | 100% Table 5 & TA | yes | 20.0729 | 13.7034
3742 | Natural Lands | Banana River | N/A | BR1-2 | 0.67 | 0.72 | 0.051364 | 2.8027 | 0.28838 | 0.14396 | 0.014812 | 6410 | Freshwater marshes | KSC-18-BRL | Depressional Storage (22nd St. to 28th St.) | 1008.9331 | Kennedy Space Center | Not provided | Depressional Storage (22nd St. to 28th St.) | Not provided. | 100% On-site Retention | Completed | 2014 | 4.139 | 228 | A | 1008 | $491,976 | Not provided | Not provided | $491,976 | N/A | Structural | 2013 | Banana River Lagoon | Not provided | Not provided | 100% Table 5 & TA | yes | 56.694 | 207.8622
3743 | Natural Lands | Banana River | N/A | BR1-2 | 0.67 | 0.72 | 0.61776 | 3.1719 | 0.24799 | 1.9595 | 0.1532 | 3100 | Herbaceous Dry Prairie | KSC-18-BRL | Depressional Storage (22nd St. to 28th St.) | 1008.9331 | Kennedy Space Center | Not provided | Depressional Storage (22nd St. to 28th St.) | Not provided. | 100% On-site Retention | Completed | 2014 | 4.139 | 228 | A | 1008 | $491,976 | Not provided | Not provided | $491,976 | N/A | Structural | 2013 | Banana River Lagoon | Not provided | Not provided | 100% Table 5 & TA | yes | 200 | 2500
3744 | Natural Lands | Banana River | N/A | BR1-2 | 0.67 | 0.72 | 0.003263 | 2.558 | 0.075237 | 0.0083468 | 0.0002455 | 3100 | Herbaceous Dry Prairie | KSC-18-BRL | Depressional Storage (22nd St. to 28th St.) | 1008.9331 | Kennedy Space Center | Not provided | Depressional Storage (22nd St. to 28th St.) | Not provided. | 100% On-site Retention | Completed | 2014 | 4.139 | 228 | A | 1008 | $491,976 | Not provided | Not provided | $491,976 | N/A | Structural | 2013 | Banana River Lagoon | Not provided | Not provided | 100% Table 5 & TA | yes | 19.2826 | 13.205
3745 | Natural Lands | Banana River | N/A | BR1-2 | 0.67 | 0.72 | 0.074109 | 2.558 | 0.075237 | 0.18957 | 0.0055757 | 3200 | Shrub and Brushland | KSC-18-BRL | Depressional Storage (22nd St. to 28th St.) | 1008.9331 | Kennedy Space Center | Not provided | Depressional Storage (22nd St. to 28th St.) | Not provided. | 100% On-site Retention | Completed | 2014 | 4.139 | 228 | A | 1008 | $491,976 | Not provided | Not provided | $491,976 | N/A | Structural | 2013 | Banana River Lagoon | Not provided | Not provided | 100% Table 5 & TA | yes | 96.2745 | 299.9083
3746 | Natural Lands | Banana River | N/A | BR1-2 | 0.67 | 0.72 | 0.54039 | 2.558 | 0.075237 | 1.3823 | 0.040657 | 6182 | Cabbage palm savannah | KSC-18-BRL | Depressional Storage (22nd St. to 28th St.) | 1008.9331 | Kennedy Space Center | Not provided | Depressional Storage (22nd St. to 28th St.) | Not provided. | 100% On-site Retention | Completed | 2014 | 4.139 | 228 | A | 1008 | $491,976 | Not provided | Not provided | $491,976 | N/A | Structural | 2013 | Banana River Lagoon | Not provided | Not provided | 100% Table 5 & TA | yes | 184.8002 | 2186.8867
3747 | Natural Lands | Banana River | N/A | BR1-2 | 0.67 | 0.72 | 0.46509 | 4.1571 | 0.37047 | 1.9334 | 0.1723 | 3100 | Herbaceous Dry Prairie | KSC-18-BRL | Depressional Storage (22nd St. to 28th St.) | 1008.9331 | Kennedy Space Center | Not provided | Depressional Storage (22nd St. to 28th St.) | Not provided. | 100% On-site Retention | Completed | 2014 | 4.139 | 228 | A | 1008 | $491,976 | Not provided | Not provided | $491,976 | N/A | Structural | 2013 | Banana River Lagoon | Not provided | Not provided | 100% Table 5 & TA | yes | 222.5616 | 1882.134
3748 | Natural Lands | Banana River | N/A | BR1-2 | 0.67 | 0.72 | 0.15268 | 4.1571 | 0.37047 | 0.6347 | 0.056562 | 6430 | Wet prairies | KSC-18-BRL | Depressional Storage (22nd St. to 28th St.) | 1008.9331 | Kennedy Space Center | Not provided | Depressional Storage (22nd St. to 28th St.) | Not provided. | 100% On-site Retention | Completed | 2014 | 4.139 | 228 | A | 1008 | $491,976 | Not provided | Not provided | $491,976 | N/A | Structural | 2013 | Banana River Lagoon | Not provided | Not provided | 100% Table 5 & TA | yes | 127.4861 | 617.866
3749 | Natural Lands | Banana River | N/A | BR1-2 | 0.67 | 0.72 | 0.47691 | 4.0702 | 0.35912 | 1.9411 | 0.17127 | 3100 | Herbaceous Dry Prairie | KSC-18-BRL | Depressional Storage (22nd St. to 28th St.) | 1008.9331 | Kennedy Space Center | Not provided | Depressional Storage (22nd St. to 28th St.) | Not provided. | 100% On-site Retention | Completed | 2014 | 4.139 | 228 | A | 1008 | $491,976 | Not provided | Not provided | $491,976 | N/A | Structural | 2013 | Banana River Lagoon | Not provided | Not provided | 100% Table 5 & TA | yes | 174.1942 | 1929.981
3750 | Natural Lands | Banana River | N/A | BR1-2 | 0.67 | 0.72 | 0.14085 | 4.0702 | 0.35912 | 0.57331 | 0.050584 | 6430 | Wet prairies | KSC-18-BRL | Depressional Storage (22nd St. to 28th St.) | 1008.9331 | Kennedy Space Center | Not provided | Depressional Storage (22nd St. to 28th St.) | Not provided. | 100% On-site Retention | Completed | 2014 | 4.139 | 228 | A | 1008 | $491,976 | Not provided | Not provided | $491,976 | N/A | Structural | 2013 | Banana River Lagoon | Not provided | Not provided | 100% Table 5 & TA | yes | 126.6287 | 570.019
3751 | Natural Lands | Banana River | N/A | BR1-2 | 0.67 | 0.72 | 0.61189 | 4.4735 | 0.42383 | 2.7373 | 0.25933 | 3100 | Herbaceous Dry Prairie | KSC-18-BRL | Depressional Storage (22nd St. to 28th St.) | 1008.9331 | Kennedy Space Center | Not provided | Depressional Storage (22nd St. to 28th St.) | Not provided. | 100% On-site Retention | Completed | 2014 | 4.139 | 228 | A | 1008 | $491,976 | Not provided | Not provided | $491,976 | N/A | Structural | 2013 | Banana River Lagoon | Not provided | Not provided | 100% Table 5 & TA | yes | 196.1949 | 2476.2242
3752 | Natural Lands | Banana River | N/A | BR1-2 | 0.67 | 0.72 | 0.0058751 | 4.4735 | 0.42383 | 0.026283 | 0.00249 | 6410 | Freshwater marshes | KSC-18-BRL | Depressional Storage (22nd St. to 28th St.) | 1008.9331 | Kennedy Space Center | Not provided | Depressional Storage (22nd St. to 28th St.) | Not provided. | 100% On-site Retention | Completed | 2014 | 4.139 | 228 | A | 1008 | $491,976 | Not provided | Not provided | $491,976 | N/A | Structural | 2013 | Banana River Lagoon | Not provided | Not provided | 100% Table 5 & TA | yes | 24.9937 | 23.7758
3753 | Natural Lands | Banana River | N/A | BR1-2 | 0.67 | 0.72 | 0.18362 | 3.8841 | 0.28934 | 0.7132 | 0.053129 | 3100 | Herbaceous Dry Prairie | KSC-18-BRL | Depressional Storage (22nd St. to 28th St.) | 1008.9331 | Kennedy Space Center | Not provided | Depressional Storage (22nd St. to 28th St.) | Not provided. | 100% On-site Retention | Completed | 2014 | 4.139 | 228 | A | 1008 | $491,976 | Not provided | Not provided | $491,976 | N/A | Structural | 2013 | Banana River Lagoon | Not provided | Not provided | 100% Table 5 & TA | yes | 132.9006 | 743.0922
3754 | Natural Lands | Banana River | N/A | BR1-2 | 0.67 | 0.72 | 0.43414 | 3.8841 | 0.28934 | 1.6862 | 0.12561 | 6410 | Freshwater marshes | KSC-18-BRL | Depressional Storage (22nd St. to 28th St.) | 1008.9331 | Kennedy Space Center | Not provided | Depressional Storage (22nd St. to 28th St.) | Not provided. | 100% On-site Retention | Completed | 2014 | 4.139 | 228 | A | 1008 | $491,976 | Not provided | Not provided | $491,976 | N/A | Structural | 2013 | Banana River Lagoon | Not provided | Not provided | 100% Table 5 & TA | yes | 169.6224 | 1756.9078
3755 | Natural Lands | Banana River | N/A | BR1-2 | 0.67 | 0.72 | 0.40337 | 2.9299 | 0.18766 | 1.1818 | 0.075697 | 3100 | Herbaceous Dry Prairie | KSC-18-BRL | Depressional Storage (22nd St. to 28th St.) | 1008.9331 | Kennedy Space Center | Not provided | Depressional Storage (22nd St. to 28th St.) | Not provided. | 100% On-site Retention | Completed | 2014 | 4.139 | 228 | A | 1008 | $491,976 | Not provided | Not provided | $491,976 | N/A | Structural | 2013 | Banana River Lagoon | Not provided | Not provided | 100% Table 5 & TA | yes | 166.9624 | 1632.3885
3756 | Natural Lands | Banana River | N/A | BR1-2 | 0.67 | 0.72 | 0.16106 | 2.9299 | 0.18766 | 0.47189 | 0.030224 | 6410 | Freshwater marshes | KSC-18-BRL | Depressional Storage (22nd St. to 28th St.) | 1008.9331 | Kennedy Space Center | Not provided | Depressional Storage (22nd St. to 28th St.) | Not provided. | 100% On-site Retention | Completed | 2014 | 4.139 | 228 | A | 1008 | $491,976 | Not provided | Not provided | $491,976 | N/A | Structural | 2013 | Banana River Lagoon | Not provided | Not provided | 100% Table 5 & TA | yes | 124.0397 | 651.7851
3757 | Natural Lands | Banana River | N/A | BR1-2 | 0.67 | 0.72 | 0.053332 | 2.9299 | 0.18766 | 0.15626 | 0.010008 | 6460 | Mixed scrub-shrub wetland | KSC-18-BRL | Depressional Storage (22nd St. to 28th St.) | 1008.9331 | Kennedy Space Center | Not provided | Depressional Storage (22nd St. to 28th St.) | Not provided. | 100% On-site Retention | Completed | 2014 | 4.139 | 228 | A | 1008 | $491,976 | Not provided | Not provided | $491,976 | N/A | Structural | 2013 | Banana River Lagoon | Not provided | Not provided | 100% Table 5 & TA | yes | 115.726 | 215.8264
3758 | Agricultural Lands | Banana River | N/A | BR1-2 | 0.67 | 0.72 | 0.5164 | 3.1515 | 0.22518 | 1.6274 | 0.11628 | 3300 | Mixed Rangeland | KSC-18-BRL | Depressional Storage (22nd St. to 28th St.) | 1008.9331 | Kennedy Space Center | Not provided | Depressional Storage (22nd St. to 28th St.) | Not provided. | 100% On-site Retention | Completed | 2014 | 4.139 | 228 | A | 1008 | $491,976 | Not provided | Not provided | $491,976 | N/A | Structural | 2013 | Banana River Lagoon | Not provided | Not provided | 100% Table 5 & TA | yes | 179.8128 | 2089.788
3759 | Natural Lands | Banana River | N/A | BR1-2 | 0.67 | 0.72 | 0.10137 | 3.1515 | 0.22518 | 0.31945 | 0.022825 | 6182 | Cabbage palm savannah | KSC-18-BRL | Depressional Storage (22nd St. to 28th St.) | 1008.9331 | Kennedy Space Center | Not provided | Depressional Storage (22nd St. to 28th St.) | Not provided. | 100% On-site Retention | Completed | 2014 | 4.139 | 228 | A | 1008 | $491,976 | Not provided | Not provided | $491,976 | N/A | Structural | 2013 | Banana River Lagoon | Not provided | Not provided | 100% Table 5 & TA | yes | 145.1943 | 410.212
3760 | Natural Lands | Banana River | N/A | BR1-2 | 0.67 | 0.72 | 0.60138 | 3.2512 | 0.25633 | 1.9552 | 0.15415 | 3100 | Herbaceous Dry Prairie | KSC-18-BRL | Depressional Storage (22nd St. to 28th St.) | 1008.9331 | Kennedy Space Center | Not provided | Depressional Storage (22nd St. to 28th St.) | Not provided. | 100% On-site Retention | Completed | 2014 | 4.139 | 228 | A | 1008 | $491,976 | Not provided | Not provided | $491,976 | N/A | Structural | 2013 | Banana River Lagoon | Not provided | Not provided | 100% Table 5 & TA | yes | 194.646 | 2433.7173
3761 | Natural Lands | Banana River | N/A | BR1-2 | 0.67 | 0.72 | 0.016379 | 3.2512 | 0.25633 | 0.05325 | 0.0041984 | 6410 | Freshwater marshes | KSC-18-BRL | Depressional Storage (22nd St. to 28th St.) | 1008.9331 | Kennedy Space Center | Not provided | Depressional Storage (22nd St. to 28th St.) | Not provided. | 100% On-site Retention | Completed | 2014 | 4.139 | 228 | A | 1008 | $491,976 | Not provided | Not provided | $491,976 | N/A | Structural | 2013 | Banana River Lagoon | Not provided | Not provided | 100% Table 5 & TA | yes | 49.52 | 66.2827
3762 | Natural Lands | Banana River | N/A | BR1-2 | 0.67 | 0.72 | 0.61015 | 3.1763 | 0.24715 | 1.938 | 0.1508 | 3100 | Herbaceous Dry Prairie | KSC-18-BRL | Depressional Storage (22nd St. to 28th St.) | 1008.9331 | Kennedy Space Center | Not provided | Depressional Storage (22nd St. to 28th St.) | Not provided. | 100% On-site Retention | Completed | 2014 | 4.139 | 228 | A | 1008 | $491,976 | Not provided | Not provided | $491,976 | N/A | Structural | 2013 | Banana River Lagoon | Not provided | Not provided | 100% Table 5 & TA | yes | 196.5197 | 2469.1723
3763 | Natural Lands | Banana River | N/A | BR1-2 | 0.67 | 0.72 | 0.0076177 | 3.1763 | 0.24715 | 0.024196 | 0.0018827 | 6182 | Cabbage palm savannah | KSC-18-BRL | Depressional Storage (22nd St. to 28th St.) | 1008.9331 | Kennedy Space Center | Not provided | Depressional Storage (22nd St. to 28th St.) | Not provided. | 100% On-site Retention | Completed | 2014 | 4.139 | 228 | A | 1008 | $491,976 | Not provided | Not provided | $491,976 | N/A | Structural | 2013 | Banana River Lagoon | Not provided | Not provided | 100% Table 5 & TA | yes | 39.2576 | 30.8277
3764 | Natural Lands | Banana River | N/A | BR1-2 | 0.67 | 0.72 | 0.61776 | 4.2166 | 0.38935 | 2.6049 | 0.24053 | 3100 | Herbaceous Dry Prairie | KSC-18-BRL | Depressional Storage (22nd St. to 28th St.) | 1008.9331 | Kennedy Space Center | Not provided | Depressional Storage (22nd St. to 28th St.) | Not provided. | 100% On-site Retention | Completed | 2014 | 4.139 | 228 | A | 1008 | $491,976 | Not provided | Not provided | $491,976 | N/A | Structural | 2013 | Banana River Lagoon | Not provided | Not provided | 100% Table 5 & TA | yes | 200 | 2500
3765 | Natural Lands | Banana River | N/A | BR1-2 | 0.67 | 0.72 | 0.20295 | 3.4611 | 0.23396 | 0.70241 | 0.047481 | 3100 | Herbaceous Dry Prairie | KSC-18-BRL | Depressional Storage (22nd St. to 28th St.) | 1008.9331 | Kennedy Space Center | Not provided | Depressional Storage (22nd St. to 28th St.) | Not provided. | 100% On-site Retention | Completed | 2014 | 4.139 | 228 | A | 1008 | $491,976 | Not provided | Not provided | $491,976 | N/A | Structural | 2013 | Banana River Lagoon | Not provided | Not provided | 100% Table 5 & TA | yes | 215.9054 | 821.2918
3766 | Natural Lands | Banana River | N/A | BR1-2 | 0.67 | 0.72 | 0.41482 | 3.4611 | 0.23396 | 1.4357 | 0.09705 | 6410 | Freshwater marshes | KSC-18-BRL | Depressional Storage (22nd St. to 28th St.) | 1008.9331 | Kennedy Space Center | Not provided | Depressional Storage (22nd St. to 28th St.) | Not provided. | 100% On-site Retention | Completed | 2014 | 4.139 | 228 | A | 1008 | $491,976 | Not provided | Not provided | $491,976 | N/A | Structural | 2013 | Banana River Lagoon | Not provided | Not provided | 100% Table 5 & TA | yes | 154.0948 | 1678.7082
3767 | Natural Lands | Banana River | N/A | BR1-2 | 0.67 | 0.72 | 0.42213 | 3.9121 | 0.32315 | 1.6514 | 0.13641 | 3100 | Herbaceous Dry Prairie | KSC-18-BRL | Depressional Storage (22nd St. to 28th St.) | 1008.9331 | Kennedy Space Center | Not provided | Depressional Storage (22nd St. to 28th St.) | Not provided. | 100% On-site Retention | Completed | 2014 | 4.139 | 228 | A | 1008 | $491,976 | Not provided | Not provided | $491,976 | N/A | Structural | 2013 | Banana River Lagoon | Not provided | Not provided | 100% Table 5 & TA | yes | 169.3585 | 1708.2875
3768 | Natural Lands | Banana River | N/A | BR1-2 | 0.67 | 0.72 | 0.19564 | 3.9121 | 0.32315 | 0.76534 | 0.063219 | 6410 | Freshwater marshes | KSC-18-BRL | Depressional Storage (22nd St. to 28th St.) | 1008.9331 | Kennedy Space Center | Not provided | Depressional Storage (22nd St. to 28th St.) | Not provided. | 100% On-site Retention | Completed | 2014 | 4.139 | 228 | A | 1008 | $491,976 | Not provided | Not provided | $491,976 | N/A | Structural | 2013 | Banana River Lagoon | Not provided | Not provided | 100% Table 5 & TA | yes | 135.0303 | 791.7125
3769 | Natural Lands | Banana River | N/A | BR1-2 | 0.67 | 0.72 | 0.040397 | 3.333 | 0.36672 | 0.13464 | 0.014814 | 3200 | Shrub and Brushland | KSC-18-BRL | Depressional Storage (22nd St. to 28th St.) | 1008.9331 | Kennedy Space Center | Not provided | Depressional Storage (22nd St. to 28th St.) | Not provided. | 100% On-site Retention | Completed | 2014 | 4.139 | 228 | A | 1008 | $491,976 | Not provided | Not provided | $491,976 | N/A | Structural | 2013 | Banana River Lagoon | Not provided | Not provided | 100% Table 5 & TA | yes | 105.7327 | 163.4811
3770 | Natural Lands | Banana River | N/A | BR1-2 | 0.67 | 0.72 | 0.61776 | 3.7937 | 0.2554 | 2.3436 | 0.15777 | 6410 | Freshwater marshes | KSC-18-BRL | Depressional Storage (22nd St. to 28th St.) | 1008.9331 | Kennedy Space Center | Not provided | Depressional Storage (22nd St. to 28th St.) | Not provided. | 100% On-site Retention | Completed | 2014 | 4.139 | 228 | A | 1008 | $491,976 | Not provided | Not provided | $491,976 | N/A | Structural | 2013 | Banana River Lagoon | Not provided | Not provided | 100% Table 5 & TA | yes | 200 | 2500
3771 | Natural Lands | Banana River | N/A | BR1-2 | 0.67 | 0.72 | 0.61776 | 3.8111 | 0.25797 | 2.3544 | 0.15936 | 6410 | Freshwater marshes | KSC-18-BRL | Depressional Storage (22nd St. to 28th St.) | 1008.9331 | Kennedy Space Center | Not provided | Depressional Storage (22nd St. to 28th St.) | Not provided. | 100% On-site Retention | Completed | 2014 | 4.139 | 228 | A | 1008 | $491,976 | Not provided | Not provided | $491,976 | N/A | Structural | 2013 | Banana River Lagoon | Not provided | Not provided | 100% Table 5 & TA | yes | 200 | 2500
3772 | Natural Lands | Banana River | N/A | BR1-2 | 0.67 | 0.72 | 0.57945 | 4.5617 | 0.43657 | 2.6433 | 0.25297 | 3100 | Herbaceous Dry Prairie | KSC-18-BRL | Depressional Storage (22nd St. to 28th St.) | 1008.9331 | Kennedy Space Center | Not provided | Depressional Storage (22nd St. to 28th St.) | Not provided. | 100% On-site Retention | Completed | 2014 | 4.139 | 228 | A | 1008 | $491,976 | Not provided | Not provided | $491,976 | N/A | Structural | 2013 | Banana River Lagoon | Not provided | Not provided | 100% Table 5 & TA | yes | 193.8142 | 2344.9379
3773 | Natural Lands | Banana River | N/A | BR1-2 | 0.67 | 0.72 | 0.0042482 | 2.9418 | 0.30363 | 0.012498 | 0.0012899 | 3100 | Herbaceous Dry Prairie | KSC-18-BRL | Depressional Storage (22nd St. to 28th St.) | 1008.9331 | Kennedy Space Center | Not provided | Depressional Storage (22nd St. to 28th St.) | Not provided. | 100% On-site Retention | Completed | 2014 | 4.139 | 228 | A | 1008 | $491,976 | Not provided | Not provided | $491,976 | N/A | Structural | 2013 | Banana River Lagoon | Not provided | Not provided | 100% Table 5 & TA | yes | 77.5754 | 17.192
3774 | Natural Lands | Banana River | N/A | BR1-2 | 0.67 | 0.72 | 0.47662 | 2.9418 | 0.30363 | 1.4021 | 0.14472 | 3200 | Shrub and Brushland | KSC-18-BRL | Depressional Storage (22nd St. to 28th St.) | 1008.9331 | Kennedy Space Center | Not provided | Depressional Storage (22nd St. to 28th St.) | Not provided. | 100% On-site Retention | Completed | 2014 | 4.139 | 228 | A | 1008 | $491,976 | Not provided | Not provided | $491,976 | N/A | Structural | 2013 | Banana River Lagoon | Not provided | Not provided | 100% Table 5 & TA | yes | 176.9408 | 1928.8221
3775 | Natural Lands | Banana River | N/A | BR1-2 | 0.67 | 0.72 | 0.30118 | 3.3231 | 0.22711 | 1.0008 | 0.068401 | 3100 | Herbaceous Dry Prairie | KSC-18-BRL | Depressional Storage (22nd St. to 28th St.) | 1008.9331 | Kennedy Space Center | Not provided | Depressional Storage (22nd St. to 28th St.) | Not provided. | 100% On-site Retention | Completed | 2014 | 4.139 | 228 | A | 1008 | $491,976 | Not provided | Not provided | $491,976 | N/A | Structural | 2013 | Banana River Lagoon | Not provided | Not provided | 100% Table 5 & TA | yes | 226.1991 | 1218.8237
3776 | Natural Lands | Banana River | N/A | BR1-2 | 0.67 | 0.72 | 0.31659 | 3.3231 | 0.22711 | 1.052 | 0.0719 | 6410 | Freshwater marshes | KSC-18-BRL | Depressional Storage (22nd St. to 28th St.) | 1008.9331 | Kennedy Space Center | Not provided | Depressional Storage (22nd St. to 28th St.) | Not provided. | 100% On-site Retention | Completed | 2014 | 4.139 | 228 | A | 1008 | $491,976 | Not provided | Not provided | $491,976 | N/A | Structural | 2013 | Banana River Lagoon | Not provided | Not provided | 100% Table 5 & TA | yes | 146.0295 | 1281.1763
3777 | Natural Lands | Banana River | N/A | BR1-2 | 0.67 | 0.72 | 0.6175 | 4.4098 | 0.41601 | 2.723 | 0.25688 | 3100 | Herbaceous Dry Prairie | KSC-18-BRL | Depressional Storage (22nd St. to 28th St.) | 1008.9331 | Kennedy Space Center | Not provided | Depressional Storage (22nd St. to 28th St.) | Not provided. | 100% On-site Retention | Completed | 2014 | 4.139 | 228 | A | 1008 | $491,976 | Not provided | Not provided | $491,976 | N/A | Structural | 2013 | Banana River Lagoon | Not provided | Not provided | 100% Table 5 & TA | yes | 199.4113 | 2498.9172
3778 | Natural Lands | Banana River | N/A | BR1-2 | 0.67 | 0.72 | 0.00026757 | 4.4098 | 0.41601 | 0.0011799 | 0.00011131 | 6430 | Wet prairies | KSC-18-BRL | Depressional Storage (22nd St. to 28th St.) | 1008.9331 | Kennedy Space Center | Not provided | Depressional Storage (22nd St. to 28th St.) | Not provided. | 100% On-site Retention | Completed | 2014 | 4.139 | 228 | A | 1008 | $491,976 | Not provided | Not provided | $491,976 | N/A | Structural | 2013 | Banana River Lagoon | Not provided | Not provided | 100% Table 5 & TA | yes | 7.3571 | 1.0828
3779 | Natural Lands | Banana River | N/A | BR1-2 | 0.67 | 0.72 | 0.0058964 | 3.509 | 0.204 | 0.020691 | 0.0012028 | 3100 | Herbaceous Dry Prairie | KSC-18-BRL | Depressional Storage (22nd St. to 28th St.) | 1008.9331 | Kennedy Space Center | Not provided | Depressional Storage (22nd St. to 28th St.) | Not provided. | 100% On-site Retention | Completed | 2014 | 4.139 | 228 | A | 1008 | $491,976 | Not provided | Not provided | $491,976 | N/A | Structural | 2013 | Banana River Lagoon | Not provided | Not provided | 100% Table 5 & TA | yes | 26.2691 | 23.8621
3780 | Natural Lands | Banana River | N/A | BR1-2 | 0.67 | 0.72 | 0.23168 | 3.509 | 0.204 | 0.81297 | 0.047262 | 6170 | Mixed wetland hardwoods | KSC-18-BRL | Depressional Storage (22nd St. to 28th St.) | 1008.9331 | Kennedy Space Center | Not provided | Depressional Storage (22nd St. to 28th St.) | Not provided. | 100% On-site Retention | Completed | 2014 | 4.139 | 228 | A | 1008 | $491,976 | Not provided | Not provided | $491,976 | N/A | Structural | 2013 | Banana River Lagoon | Not provided | Not provided | 100% Table 5 & TA | yes | 145.7785 | 937.5801
3781 | Natural Lands | Banana River | N/A | BR1-2 | 0.67 | 0.72 | 0.21364 | 3.509 | 0.204 | 0.74966 | 0.043581 | 6182 | Cabbage palm savannah | KSC-18-BRL | Depressional Storage (22nd St. to 28th St.) | 1008.9331 | Kennedy Space Center | Not provided | Depressional Storage (22nd St. to 28th St.) | Not provided. | 100% On-site Retention | Completed | 2014 | 4.139 | 228 | A | 1008 | $491,976 | Not provided | Not provided | $491,976 | N/A | Structural | 2013 | Banana River Lagoon | Not provided | Not provided | 100% Table 5 & TA | yes | 127.8146 | 864.5684
3782 | Natural Lands | Banana River | N/A | BR1-2 | 0.67 | 0.72 | 0.43664 | 2.8695 | 0.171 | 1.2529 | 0.074665 | 3100 | Herbaceous Dry Prairie | KSC-18-BRL | Depressional Storage (22nd St. to 28th St.) | 1008.9331 | Kennedy Space Center | Not provided | Depressional Storage (22nd St. to 28th St.) | Not provided. | 100% On-site Retention | Completed | 2014 | 4.139 | 228 | A | 1008 | $491,976 | Not provided | Not provided | $491,976 | N/A | Structural | 2013 | Banana River Lagoon | Not provided | Not provided | 100% Table 5 & TA | yes | 174.5617 | 1767.0274
3783 | Natural Lands | Banana River | N/A | BR1-2 | 0.67 | 0.72 | 0.18112 | 2.8695 | 0.171 | 0.51972 | 0.030972 | 6182 | Cabbage palm savannah | KSC-18-BRL | Depressional Storage (22nd St. to 28th St.) | 1008.9331 | Kennedy Space Center | Not provided | Depressional Storage (22nd St. to 28th St.) | Not provided. | 100% On-site Retention | Completed | 2014 | 4.139 | 228 | A | 1008 | $491,976 | Not provided | Not provided | $491,976 | N/A | Structural | 2013 | Banana River Lagoon | Not provided | Not provided | 100% Table 5 & TA | yes | 127.4646 | 732.9726
3784 | Natural Lands | Banana River | N/A | BR1-2 | 0.67 | 0.72 | 0.57022 | 3.5881 | 0.29747 | 2.046 | 0.16962 | 3100 | Herbaceous Dry Prairie | KSC-18-BRL | Depressional Storage (22nd St. to 28th St.) | 1008.9331 | Kennedy Space Center | Not provided | Depressional Storage (22nd St. to 28th St.) | Not provided. | 100% On-site Retention | Completed | 2014 | 4.139 | 228 | A | 1008 | $491,976 | Not provided | Not provided | $491,976 | N/A | Structural | 2013 | Banana River Lagoon | Not provided | Not provided | 100% Table 5 & TA | yes | 193.6425 | 2307.6047
3785 | Natural Lands | Banana River | N/A | BR1-2 | 0.67 | 0.72 | 0.047542 | 3.5881 | 0.29747 | 0.17058 | 0.014142 | 6410 | Freshwater marshes | KSC-18-BRL | Depressional Storage (22nd St. to 28th St.) | 1008.9331 | Kennedy Space Center | Not provided | Depressional Storage (22nd St. to 28th St.) | Not provided. | 100% On-site Retention | Completed | 2014 | 4.139 | 228 | A | 1008 | $491,976 | Not provided | Not provided | $491,976 | N/A | Structural | 2013 | Banana River Lagoon | Not provided | Not provided | 100% Table 5 & TA | yes | 62.8365 | 192.3953
3786 | Natural Lands | Banana River | N/A | BR1-2 | 0.67 | 0.72 | 0.61776 | 3.6062 | 0.3059 | 2.2278 | 0.18897 | 3100 | Herbaceous Dry Prairie | KSC-18-BRL | Depressional Storage (22nd St. to 28th St.) | 1008.9331 | Kennedy Space Center | Not provided | Depressional Storage (22nd St. to 28th St.) | Not provided. | 100% On-site Retention | Completed | 2014 | 4.139 | 228 | A | 1008 | $491,976 | Not provided | Not provided | $491,976 | N/A | Structural | 2013 | Banana River Lagoon | Not provided | Not provided | 100% Table 5 & TA | yes | 200 | 2500
3787 | Natural Lands | Banana River | N/A | BR1-2 | 0.67 | 0.72 | 0.0012561 | 2.845 | 0.086154 | 0.0035735 | 0.00010822 | 3100 | Herbaceous Dry Prairie | KSC-18-BRL | Depressional Storage (22nd St. to 28th St.) | 1008.9331 | Kennedy Space Center | Not provided | Depressional Storage (22nd St. to 28th St.) | Not provided. | 100% On-site Retention | Completed | 2014 | 4.139 | 228 | A | 1008 | $491,976 | Not provided | Not provided | $491,976 | N/A | Structural | 2013 | Banana River Lagoon | Not provided | Not provided | 100% Table 5 & TA | yes | 11.9881 | 5.0831
3788 | Natural Lands | Banana River | N/A | BR1-2 | 0.67 | 0.72 | 0.61651 | 2.845 | 0.086154 | 1.7539 | 0.053115 | 6182 | Cabbage palm savannah | KSC-18-BRL | Depressional Storage (22nd St. to 28th St.) | 1008.9331 | Kennedy Space Center | Not provided | Depressional Storage (22nd St. to 28th St.) | Not provided. | 100% On-site Retention | Completed | 2014 | 4.139 | 228 | A | 1008 | $491,976 | Not provided | Not provided | $491,976 | N/A | Structural | 2013 | Banana River Lagoon | Not provided | Not provided | 100% Table 5 & TA | yes | 198.3039 | 2494.9169
3789 | Natural Lands | Banana River | N/A | BR1-2 | 0.67 | 0.72 | 0.055394 | 2.6601 | 0.071783 | 0.14735 | 0.0039764 | 3100 | Herbaceous Dry Prairie | KSC-18-BRL | Depressional Storage (22nd St. to 28th St.) | 1008.9331 | Kennedy Space Center | Not provided | Depressional Storage (22nd St. to 28th St.) | Not provided. | 100% On-site Retention | Completed | 2014 | 4.139 | 228 | A | 1008 | $491,976 | Not provided | Not provided | $491,976 | N/A | Structural | 2013 | Banana River Lagoon | Not provided | Not provided | 100% Table 5 & TA | yes | 110.0223 | 224.1733
3790 | Natural Lands | Banana River | N/A | BR1-2 | 0.67 | 0.72 | 0.56237 | 2.6601 | 0.071783 | 1.4959 | 0.040369 | 6182 | Cabbage palm savannah | KSC-18-BRL | Depressional Storage (22nd St. to 28th St.) | 1008.9331 | Kennedy Space Center | Not provided | Depressional Storage (22nd St. to 28th St.) | Not provided. | 100% On-site Retention | Completed | 2014 | 4.139 | 228 | A | 1008 | $491,976 | Not provided | Not provided | $491,976 | N/A | Structural | 2013 | Banana River Lagoon | Not provided | Not provided | 100% Table 5 & TA | yes | 189.3914 | 2275.8267
3791 | Kennedy Space Center | Banana River | N/A | BR1-2 | 0.67 | 0.72 | 0.0060571 | 5.9523 | 0.68162 | 0.036054 | 0.0041286 | 1750 | Governmental | KSC-18-BRL | Depressional Storage (22nd St. to 28th St.) | 1008.9331 | Kennedy Space Center | Not provided | Depressional Storage (22nd St. to 28th St.) | Not provided. | 100% On-site Retention | Completed | 2014 | 4.139 | 228 | A | 1008 | $491,976 | Not provided | Not provided | $491,976 | N/A | Structural | 2013 | Banana River Lagoon | Not provided | Not provided | 100% Table 5 & TA | yes | 22.5417 | 24.5121
3792 | Natural Lands | Banana River | N/A | BR1-2 | 0.67 | 0.72 | 0.025733 | 5.9523 | 0.68162 | 0.15317 | 0.01754 | 6460 | Mixed scrub-shrub wetland | KSC-18-BRL | Depressional Storage (22nd St. to 28th St.) | 1008.9331 | Kennedy Space Center | Not provided | Depressional Storage (22nd St. to 28th St.) | Not provided. | 100% On-site Retention | Completed | 2014 | 4.139 | 228 | A | 1008 | $491,976 | Not provided | Not provided | $491,976 | N/A | Structural | 2013 | Banana River Lagoon | Not provided | Not provided | 100% Table 5 & TA | yes | 88.5591 | 104.139
3793 | Natural Lands | Banana River | N/A | BR1-2 | 0.67 | 0.72 | 0.056499 | 2.7586 | 0.12622 | 0.15586 | 0.0071316 | 3100 | Herbaceous Dry Prairie | KSC-18-BRL | Depressional Storage (22nd St. to 28th St.) | 1008.9331 | Kennedy Space Center | Not provided | Depressional Storage (22nd St. to 28th St.) | Not provided. | 100% On-site Retention | Completed | 2014 | 4.139 | 228 | A | 1008 | $491,976 | Not provided | Not provided | $491,976 | N/A | Structural | 2013 | Banana River Lagoon | Not provided | Not provided | 100% Table 5 & TA | yes | 103.2187 | 228.6441
3794 | Natural Lands | Banana River | N/A | BR1-2 | 0.67 | 0.72 | 0.11122 | 2.7586 | 0.12622 | 0.30683 | 0.014039 | 3200 | Shrub and Brushland | KSC-18-BRL | Depressional Storage (22nd St. to 28th St.) | 1008.9331 | Kennedy Space Center | Not provided | Depressional Storage (22nd St. to 28th St.) | Not provided. | 100% On-site Retention | Completed | 2014 | 4.139 | 228 | A | 1008 | $491,976 | Not provided | Not provided | $491,976 | N/A | Structural | 2013 | Banana River Lagoon | Not provided | Not provided | 100% Table 5 & TA | yes | 110.8684 | 450.1064
3795 | Natural Lands | Banana River | N/A | BR1-2 | 0.67 | 0.72 | 0.45004 | 2.7586 | 0.12622 | 1.2415 | 0.056806 | 6182 | Cabbage palm savannah | KSC-18-BRL | Depressional Storage (22nd St. to 28th St.) | 1008.9331 | Kennedy Space Center | Not provided | Depressional Storage (22nd St. to 28th St.) | Not provided. | 100% On-site Retention | Completed | 2014 | 4.139 | 228 | A | 1008 | $491,976 | Not provided | Not provided | $491,976 | N/A | Structural | 2013 | Banana River Lagoon | Not provided | Not provided | 100% Table 5 & TA | yes | 182.1905 | 1821.2495
3796 | Natural Lands | Banana River | N/A | BR1-2 | 0.67 | 0.72 | 0.61117 | 3.031 | 0.22585 | 1.8524 | 0.13803 | 3100 | Herbaceous Dry Prairie | KSC-18-BRL | Depressional Storage (22nd St. to 28th St.) | 1008.9331 | Kennedy Space Center | Not provided | Depressional Storage (22nd St. to 28th St.) | Not provided. | 100% On-site Retention | Completed | 2014 | 4.139 | 228 | A | 1008 | $491,976 | Not provided | Not provided | $491,976 | N/A | Structural | 2013 | Banana River Lagoon | Not provided | Not provided | 100% Table 5 & TA | yes | 197.3313 | 2473.2983
3797 | Natural Lands | Banana River | N/A | BR1-2 | 0.67 | 0.72 | 0.0065981 | 3.031 | 0.22585 | 0.019999 | 0.0014902 | 6182 | Cabbage palm savannah | KSC-18-BRL | Depressional Storage (22nd St. to 28th St.) | 1008.9331 | Kennedy Space Center | Not provided | Depressional Storage (22nd St. to 28th St.) | Not provided. | 100% On-site Retention | Completed | 2014 | 4.139 | 228 | A | 1008 | $491,976 | Not provided | Not provided | $491,976 | N/A | Structural | 2013 | Banana River Lagoon | Not provided | Not provided | 100% Table 5 & TA | yes | 70.8645 | 26.7017
3798 | Natural Lands | Banana River | N/A | BR1-2 | 0.67 | 0.72 | 0.49738 | 3.328 | 0.25432 | 1.6553 | 0.1265 | 3100 | Herbaceous Dry Prairie | KSC-18-BRL | Depressional Storage (22nd St. to 28th St.) | 1008.9331 | Kennedy Space Center | Not provided | Depressional Storage (22nd St. to 28th St.) | Not provided. | 100% On-site Retention | Completed | 2014 | 4.139 | 228 | A | 1008 | $491,976 | Not provided | Not provided | $491,976 | N/A | Structural | 2013 | Banana River Lagoon | Not provided | Not provided | 100% Table 5 & TA | yes | 231.1158 | 2012.8316
3799 | Natural Lands | Banana River | N/A | BR1-2 | 0.67 | 0.72 | 0.12038 | 3.328 | 0.25432 | 0.40063 | 0.030616 | 6410 | Freshwater marshes | KSC-18-BRL | Depressional Storage (22nd St. to 28th St.) | 1008.9331 | Kennedy Space Center | Not provided | Depressional Storage (22nd St. to 28th St.) | Not provided. | 100% On-site Retention | Completed | 2014 | 4.139 | 228 | A | 1008 | $491,976 | Not provided | Not provided | $491,976 | N/A | Structural | 2013 | Banana River Lagoon | Not provided | Not provided | 100% Table 5 & TA | yes | 89.0642 | 487.1684
3800 | Natural Lands | Banana River | N/A | BR1-2 | 0.67 | 0.72 | 0.42642 | 3.6007 | 0.29129 | 1.5354 | 0.12421 | 3100 | Herbaceous Dry Prairie | KSC-18-BRL | Depressional Storage (22nd St. to 28th St.) | 1008.9331 | Kennedy Space Center | Not provided | Depressional Storage (22nd St. to 28th St.) | Not provided. | 100% On-site Retention | Completed | 2014 | 4.139 | 228 | A | 1008 | $491,976 | Not provided | Not provided | $491,976 | N/A | Structural | 2013 | Banana River Lagoon | Not provided | Not provided | 100% Table 5 & TA | yes | 228.4855 | 1725.658
3801 | Natural Lands | Banana River | N/A | BR1-2 | 0.67 | 0.72 | 0.19134 | 3.6007 | 0.29129 | 0.68897 | 0.055738 | 6430 | Wet prairies | KSC-18-BRL | Depressional Storage (22nd St. to 28th St.) | 1008.9331 | Kennedy Space Center | Not provided | Depressional Storage (22nd St. to 28th St.) | Not provided. | 100% On-site Retention | Completed | 2014 | 4.139 | 228 | A | 1008 | $491,976 | Not provided | Not provided | $491,976 | N/A | Structural | 2013 | Banana River Lagoon | Not provided | Not provided | 100% Table 5 & TA | yes | 139.2144 | 774.342
3802 | Natural Lands | Banana River | N/A | BR1-2 | 0.67 | 0.72 | 0.026518 | 2.4733 | 0.26044 | 0.065587 | 0.0069065 | 3100 | Herbaceous Dry Prairie | KSC-18-BRL | Depressional Storage (22nd St. to 28th St.) | 1008.9331 | Kennedy Space Center | Not provided | Depressional Storage (22nd St. to 28th St.) | Not provided. | 100% On-site Retention | Completed | 2014 | 4.139 | 228 | A | 1008 | $491,976 | Not provided | Not provided | $491,976 | N/A | Structural | 2013 | Banana River Lagoon | Not provided | Not provided | 100% Table 5 & TA | yes | 53.3176 | 107.316
3803 | Natural Lands | Banana River | N/A | BR1-2 | 0.67 | 0.72 | 0.59125 | 2.4733 | 0.26044 | 1.4623 | 0.15398 | 3200 | Shrub and Brushland | KSC-18-BRL | Depressional Storage (22nd St. to 28th St.) | 1008.9331 | Kennedy Space Center | Not provided | Depressional Storage (22nd St. to 28th St.) | Not provided. | 100% On-site Retention | Completed | 2014 | 4.139 | 228 | A | 1008 | $491,976 | Not provided | Not provided | $491,976 | N/A | Structural | 2013 | Banana River Lagoon | Not provided | Not provided | 100% Table 5 & TA | yes | 191.3564 | 2392.684
3804 | Natural Lands | Banana River | N/A | BR1-2 | 0.67 | 0.72 | 0.33168 | 4.078 | 0.33479 | 1.3526 | 0.11104 | 3100 | Herbaceous Dry Prairie | KSC-18-BRL | Depressional Storage (22nd St. to 28th St.) | 1008.9331 | Kennedy Space Center | Not provided | Depressional Storage (22nd St. to 28th St.) | Not provided. | 100% On-site Retention | Completed | 2014 | 4.139 | 228 | A | 1008 | $491,976 | Not provided | Not provided | $491,976 | N/A | Structural | 2013 | Banana River Lagoon | Not provided | Not provided | 100% Table 5 & TA | yes | 228.6968 | 1342.2428
3805 | Natural Lands | Banana River | N/A | BR1-2 | 0.67 | 0.72 | 0.28609 | 4.078 | 0.33479 | 1.1667 | 0.095778 | 6410 | Freshwater marshes | KSC-18-BRL | Depressional Storage (22nd St. to 28th St.) | 1008.9331 | Kennedy Space Center | Not provided | Depressional Storage (22nd St. to 28th St.) | Not provided. | 100% On-site Retention | Completed | 2014 | 4.139 | 228 | A | 1008 | $491,976 | Not provided | Not provided | $491,976 | N/A | Structural | 2013 | Banana River Lagoon | Not provided | Not provided | 100% Table 5 & TA | yes | 147.8861 | 1157.7572
3806 | Natural Lands | Banana River | N/A | BR1-2 | 0.67 | 0.72 | 0.61776 | 4.0692 | 0.36956 | 2.5138 | 0.2283 | 3100 | Herbaceous Dry Prairie | KSC-18-BRL | Depressional Storage (22nd St. to 28th St.) | 1008.9331 | Kennedy Space Center | Not provided | Depressional Storage (22nd St. to 28th St.) | Not provided. | 100% On-site Retention | Completed | 2014 | 4.139 | 228 | A | 1008 | $491,976 | Not provided | Not provided | $491,976 | N/A | Structural | 2013 | Banana River Lagoon | Not provided | Not provided | 100% Table 5 & TA | yes | 200 | 2500
3807 | Natural Lands | Banana River | N/A | BR1-2 | 0.67 | 0.72 | 0.52848 | 4.1231 | 0.37031 | 2.179 | 0.1957 | 3100 | Herbaceous Dry Prairie | KSC-18-BRL | Depressional Storage (22nd St. to 28th St.) | 1008.9331 | Kennedy Space Center | Not provided | Depressional Storage (22nd St. to 28th St.) | Not provided. | 100% On-site Retention | Completed | 2014 | 4.139 | 228 | A | 1008 | $491,976 | Not provided | Not provided | $491,976 | N/A | Structural | 2013 | Banana River Lagoon | Not provided | Not provided | 100% Table 5 & TA | yes | 185.0601 | 2138.6714
3808 | Natural Lands | Banana River | N/A | BR1-2 | 0.67 | 0.72 | 0.089286 | 4.1231 | 0.37031 | 0.36814 | 0.033063 | 6430 | Wet prairies | KSC-18-BRL | Depressional Storage (22nd St. to 28th St.) | 1008.9331 | Kennedy Space Center | Not provided | Depressional Storage (22nd St. to 28th St.) | Not provided. | 100% On-site Retention | Completed | 2014 | 4.139 | 228 | A | 1008 | $491,976 | Not provided | Not provided | $491,976 | N/A | Structural | 2013 | Banana River Lagoon | Not provided | Not provided | 100% Table 5 & TA | yes | 115.5626 | 361.3286
3809 | Natural Lands | Banana River | N/A | BR1-2 | 0.67 | 0.72 | 0.61776 | 4.2741 | 0.3973 | 2.6404 | 0.24544 | 3100 | Herbaceous Dry Prairie | KSC-18-BRL | Depressional Storage (22nd St. to 28th St.) | 1008.9331 | Kennedy Space Center | Not provided | Depressional Storage (22nd St. to 28th St.) | Not provided. | 100% On-site Retention | Completed | 2014 | 4.139 | 228 | A | 1008 | $491,976 | Not provided | Not provided | $491,976 | N/A | Structural | 2013 | Banana River Lagoon | Not provided | Not provided | 100% Table 5 & TA | yes | 200 | 2500
3810 | Natural Lands | Banana River | N/A | BR1-2 | 0.67 | 0.72 | 0.41952 | 3.7548 | 0.30126 | 1.5752 | 0.12638 | 3100 | Herbaceous Dry Prairie | KSC-18-BRL | Depressional Storage (22nd St. to 28th St.) | 1008.9331 | Kennedy Space Center | Not provided | Depressional Storage (22nd St. to 28th St.) | Not provided. | 100% On-site Retention | Completed | 2014 | 4.139 | 228 | A | 1008 | $491,976 | Not provided | Not provided | $491,976 | N/A | Structural | 2013 | Banana River Lagoon | Not provided | Not provided | 100% Table 5 & TA | yes | 255.1495 | 1697.7182
3811 | Natural Lands | Banana River | N/A | BR1-2 | 0.67 | 0.72 | 0.19825 | 3.7548 | 0.30126 | 0.74438 | 0.059724 | 6410 | Freshwater marshes | KSC-18-BRL | Depressional Storage (22nd St. to 28th St.) | 1008.9331 | Kennedy Space Center | Not provided | Depressional Storage (22nd St. to 28th St.) | Not provided. | 100% On-site Retention | Completed | 2014 | 4.139 | 228 | A | 1008 | $491,976 | Not provided | Not provided | $491,976 | N/A | Structural | 2013 | Banana River Lagoon | Not provided | Not provided | 100% Table 5 & TA | yes | 121.7191 | 802.2818
3812 | Natural Lands | Banana River | N/A | BR1-2 | 0.67 | 0.72 | 0.43028 | 2.7459 | 0.15422 | 1.1815 | 0.066356 | 3100 | Herbaceous Dry Prairie | KSC-18-BRL | Depressional Storage (22nd St. to 28th St.) | 1008.9331 | Kennedy Space Center | Not provided | Depressional Storage (22nd St. to 28th St.) | Not provided. | 100% On-site Retention | Completed | 2014 | 4.139 | 228 | A | 1008 | $491,976 | Not provided | Not provided | $491,976 | N/A | Structural | 2013 | Banana River Lagoon | Not provided | Not provided | 100% Table 5 & TA | yes | 166.8663 | 1741.2803
3813 | Natural Lands | Banana River | N/A | BR1-2 | 0.67 | 0.72 | 0.18748 | 2.7459 | 0.15422 | 0.51481 | 0.028913 | 6182 | Cabbage palm savannah | KSC-18-BRL | Depressional Storage (22nd St. to 28th St.) | 1008.9331 | Kennedy Space Center | Not provided | Depressional Storage (22nd St. to 28th St.) | Not provided. | 100% On-site Retention | Completed | 2014 | 4.139 | 228 | A | 1008 | $491,976 | Not provided | Not provided | $491,976 | N/A | Structural | 2013 | Banana River Lagoon | Not provided | Not provided | 100% Table 5 & TA | yes | 134.5115 | 758.7197
3814 | Natural Lands | Banana River | N/A | BR1-2 | 0.67 | 0.72 | 0.61776 | 4.258 | 0.3949 | 2.6304 | 0.24395 | 3100 | Herbaceous Dry Prairie | KSC-18-BRL | Depressional Storage (22nd St. to 28th St.) | 1008.9331 | Kennedy Space Center | Not provided | Depressional Storage (22nd St. to 28th St.) | Not provided. | 100% On-site Retention | Completed | 2014 | 4.139 | 228 | A | 1008 | $491,976 | Not provided | Not provided | $491,976 | N/A | Structural | 2013 | Banana River Lagoon | Not provided | Not provided | 100% Table 5 & TA | yes | 200 | 2500
3815 | Natural Lands | Banana River | N/A | BR1-2 | 0.67 | 0.72 | 0.40749 | 4.2671 | 0.40354 | 1.7388 | 0.16444 | 3100 | Herbaceous Dry Prairie | KSC-18-BRL | Depressional Storage (22nd St. to 28th St.) | 1008.9331 | Kennedy Space Center | Not provided | Depressional Storage (22nd St. to 28th St.) | Not provided. | 100% On-site Retention | Completed | 2014 | 4.139 | 228 | A | 1008 | $491,976 | Not provided | Not provided | $491,976 | N/A | Structural | 2013 | Banana River Lagoon | Not provided | Not provided | 100% Table 5 & TA | yes | 166.1494 | 1649.0641
3816 | Natural Lands | Banana River | N/A | BR1-2 | 0.67 | 0.72 | 0.00099692 | 4.2671 | 0.40354 | 0.0042539 | 0.00040229 | 6410 | Freshwater marshes | KSC-18-BRL | Depressional Storage (22nd St. to 28th St.) | 1008.9331 | Kennedy Space Center | Not provided | Depressional Storage (22nd St. to 28th St.) | Not provided. | 100% On-site Retention | Completed | 2014 | 4.139 | 228 | A | 1008 | $491,976 | Not provided | Not provided | $491,976 | N/A | Structural | 2013 | Banana River Lagoon | Not provided | Not provided | 100% Table 5 & TA | yes | 30.9537 | 4.0344
3817 | Natural Lands | Banana River | N/A | BR1-2 | 0.67 | 0.72 | 0.10997 | 3.8695 | 0.29512 | 0.42551 | 0.032453 | 3200 | Shrub and Brushland | KSC-18-BRL | Depressional Storage (22nd St. to 28th St.) | 1008.9331 | Kennedy Space Center | Not provided | Depressional Storage (22nd St. to 28th St.) | Not provided. | 100% On-site Retention | Completed | 2014 | 4.139 | 228 | A | 1008 | $491,976 | Not provided | Not provided | $491,976 | N/A | Structural | 2013 | Banana River Lagoon | Not provided | Not provided | 100% Table 5 & TA | yes | 86.7876 | 445.0216
3818 | Natural Lands | Banana River | N/A | BR1-2 | 0.67 | 0.72 | 0.057144 | 3.8695 | 0.29512 | 0.22112 | 0.016864 | 6182 | Cabbage palm savannah | KSC-18-BRL | Depressional Storage (22nd St. to 28th St.) | 1008.9331 | Kennedy Space Center | Not provided | Depressional Storage (22nd St. to 28th St.) | Not provided. | 100% On-site Retention | Completed | 2014 | 4.139 | 228 | A | 1008 | $491,976 | Not provided | Not provided | $491,976 | N/A | Structural | 2013 | Banana River Lagoon | Not provided | Not provided | 100% Table 5 & TA | yes | 67.9933 | 231.2538
3819 | Natural Lands | Banana River | N/A | BR1-2 | 0.67 | 0.72 | 0.11776 | 3.8695 | 0.29512 | 0.45566 | 0.034753 | 6300 | Wetland Forested Mixed | KSC-18-BRL | Depressional Storage (22nd St. to 28th St.) | 1008.9331 | Kennedy Space Center | Not provided | Depressional Storage (22nd St. to 28th St.) | Not provided. | 100% On-site Retention | Completed | 2014 | 4.139 | 228 | A | 1008 | $491,976 | Not provided | Not provided | $491,976 | N/A | Structural | 2013 | Banana River Lagoon | Not provided | Not provided | 100% Table 5 & TA | yes | 120.6558 | 476.5492
3820 | Natural Lands | Banana River | N/A | BR1-2 | 0.67 | 0.72 | 0.35888 | 3.7922 | 0.25221 | 1.3609 | 0.090513 | 6170 | Mixed wetland hardwoods | KSC-18-BRL | Depressional Storage (22nd St. to 28th St.) | 1008.9331 | Kennedy Space Center | Not provided | Depressional Storage (22nd St. to 28th St.) | Not provided. | 100% On-site Retention | Completed | 2014 | 4.139 | 228 | A | 1008 | $491,976 | Not provided | Not provided | $491,976 | N/A | Structural | 2013 | Banana River Lagoon | Not provided | Not provided | 100% Table 5 & TA | yes | 155.2351 | 1452.3257
3821 | Natural Lands | Banana River | N/A | BR1-2 | 0.67 | 0.72 | 0.047744 | 3.7922 | 0.25221 | 0.18106 | 0.012042 | 6182 | Cabbage palm savannah | KSC-18-BRL | Depressional Storage (22nd St. to 28th St.) | 1008.9331 | Kennedy Space Center | Not provided | Depressional Storage (22nd St. to 28th St.) | Not provided. | 100% On-site Retention | Completed | 2014 | 4.139 | 228 | A | 1008 | $491,976 | Not provided | Not provided | $491,976 | N/A | Structural | 2013 | Banana River Lagoon | Not provided | Not provided | 100% Table 5 & TA | yes | 58.0368 | 193.2143
3822 | Natural Lands | Banana River | N/A | BR1-2 | 0.67 | 0.72 | 0.61773 | 2.9572 | 0.21823 | 1.8267 | 0.13481 | 3100 | Herbaceous Dry Prairie | KSC-18-BRL | Depressional Storage (22nd St. to 28th St.) | 1008.9331 | Kennedy Space Center | Not provided | Depressional Storage (22nd St. to 28th St.) | Not provided. | 100% On-site Retention | Completed | 2014 | 4.139 | 228 | A | 1008 | $491,976 | Not provided | Not provided | $491,976 | N/A | Structural | 2013 | Banana River Lagoon | Not provided | Not provided | 100% Table 5 & TA | yes | 199.756 | 2499.8626
3823 | Natural Lands | Banana River | N/A | BR1-2 | 0.67 | 0.72 | 3.3959e-05 | 2.9572 | 0.21823 | 0.00010042 | 7.411e-06 | 6410 | Freshwater marshes | KSC-18-BRL | Depressional Storage (22nd St. to 28th St.) | 1008.9331 | Kennedy Space Center | Not provided | Depressional Storage (22nd St. to 28th St.) | Not provided. | 100% On-site Retention | Completed | 2014 | 4.139 | 228 | A | 1008 | $491,976 | Not provided | Not provided | $491,976 | N/A | Structural | 2013 | Banana River Lagoon | Not provided | Not provided | 100% Table 5 & TA | yes | 2.2529 | 0.13743
3824 | Natural Lands | Banana River | N/A | BR1-2 | 0.67 | 0.72 | 0.59469 | 3.2614 | 0.2568 | 1.9395 | 0.15272 | 3100 | Herbaceous Dry Prairie | KSC-18-BRL | Depressional Storage (22nd St. to 28th St.) | 1008.9331 | Kennedy Space Center | Not provided | Depressional Storage (22nd St. to 28th St.) | Not provided. | 100% On-site Retention | Completed | 2014 | 4.139 | 228 | A | 1008 | $491,976 | Not provided | Not provided | $491,976 | N/A | Structural | 2013 | Banana River Lagoon | Not provided | Not provided | 100% Table 5 & TA | yes | 192.1928 | 2406.6281
3825 | Natural Lands | Banana River | N/A | BR1-2 | 0.67 | 0.72 | 0.023073 | 3.2614 | 0.2568 | 0.07525 | 0.0059251 | 6170 | Mixed wetland hardwoods | KSC-18-BRL | Depressional Storage (22nd St. to 28th St.) | 1008.9331 | Kennedy Space Center | Not provided | Depressional Storage (22nd St. to 28th St.) | Not provided. | 100% On-site Retention | Completed | 2014 | 4.139 | 228 | A | 1008 | $491,976 | Not provided | Not provided | $491,976 | N/A | Structural | 2013 | Banana River Lagoon | Not provided | Not provided | 100% Table 5 & TA | yes | 47.8387 | 93.3719
3826 | Natural Lands | Banana River | N/A | BR1-2 | 0.67 | 0.72 | 0.48877 | 2.9579 | 0.19459 | 1.4457 | 0.095112 | 3100 | Herbaceous Dry Prairie | KSC-18-BRL | Depressional Storage (22nd St. to 28th St.) | 1008.9331 | Kennedy Space Center | Not provided | Depressional Storage (22nd St. to 28th St.) | Not provided. | 100% On-site Retention | Completed | 2014 | 4.139 | 228 | A | 1008 | $491,976 | Not provided | Not provided | $491,976 | N/A | Structural | 2013 | Banana River Lagoon | Not provided | Not provided | 100% Table 5 & TA | yes | 181.8661 | 1977.9867
3827 | Natural Lands | Banana River | N/A | BR1-2 | 0.67 | 0.72 | 0.12899 | 2.9579 | 0.19459 | 0.38154 | 0.025101 | 6182 | Cabbage palm savannah | KSC-18-BRL | Depressional Storage (22nd St. to 28th St.) | 1008.9331 | Kennedy Space Center | Not provided | Depressional Storage (22nd St. to 28th St.) | Not provided. | 100% On-site Retention | Completed | 2014 | 4.139 | 228 | A | 1008 | $491,976 | Not provided | Not provided | $491,976 | N/A | Structural | 2013 | Banana River Lagoon | Not provided | Not provided | 100% Table 5 & TA | yes | 122.4352 | 522.0133
3828 | Natural Lands | Banana River | N/A | BR1-2 | 0.67 | 0.72 | 0.47179 | 2.2213 | 0.17655 | 1.048 | 0.083296 | 3200 | Shrub and Brushland | KSC-18-BRL | Depressional Storage (22nd St. to 28th St.) | 1008.9331 | Kennedy Space Center | Not provided | Depressional Storage (22nd St. to 28th St.) | Not provided. | 100% On-site Retention | Completed | 2014 | 4.139 | 228 | A | 1008 | $491,976 | Not provided | Not provided | $491,976 | N/A | Structural | 2013 | Banana River Lagoon | Not provided | Not provided | 100% Table 5 & TA | yes | 216.824 | 1909.2593
3829 | Natural Lands | Banana River | N/A | BR1-2 | 0.67 | 0.72 | 0.14598 | 2.2213 | 0.17655 | 0.32426 | 0.025772 | 6182 | Cabbage palm savannah | KSC-18-BRL | Depressional Storage (22nd St. to 28th St.) | 1008.9331 | Kennedy Space Center | Not provided | Depressional Storage (22nd St. to 28th St.) | Not provided. | 100% On-site Retention | Completed | 2014 | 4.139 | 228 | A | 1008 | $491,976 | Not provided | Not provided | $491,976 | N/A | Structural | 2013 | Banana River Lagoon | Not provided | Not provided | 100% Table 5 & TA | yes | 107.4114 | 590.7407
3830 | Natural Lands | Banana River | N/A | BR1-2 | 0.67 | 0.72 | 0.1052 | 3.4839 | 0.38451 | 0.3665 | 0.04045 | 3100 | Herbaceous Dry Prairie | KSC-18-BRL | Depressional Storage (22nd St. to 28th St.) | 1008.9331 | Kennedy Space Center | Not provided | Depressional Storage (22nd St. to 28th St.) | Not provided. | 100% On-site Retention | Completed | 2014 | 4.139 | 228 | A | 1008 | $491,976 | Not provided | Not provided | $491,976 | N/A | Structural | 2013 | Banana River Lagoon | Not provided | Not provided | 100% Table 5 & TA | yes | 116.9743 | 425.7298
3831 | Natural Lands | Banana River | N/A | BR1-2 | 0.67 | 0.72 | 0.51256 | 3.4839 | 0.38451 | 1.7857 | 0.19709 | 3200 | Shrub and Brushland | KSC-18-BRL | Depressional Storage (22nd St. to 28th St.) | 1008.9331 | Kennedy Space Center | Not provided | Depressional Storage (22nd St. to 28th St.) | Not provided. | 100% On-site Retention | Completed | 2014 | 4.139 | 228 | A | 1008 | $491,976 | Not provided | Not provided | $491,976 | N/A | Structural | 2013 | Banana River Lagoon | Not provided | Not provided | 100% Table 5 & TA | yes | 183.1315 | 2074.2702
3832 | Natural Lands | Banana River | N/A | BR1-2 | 0.67 | 0.72 | 0.18902 | 4.2452 | 0.33946 | 0.80243 | 0.064164 | 3100 | Herbaceous Dry Prairie | KSC-18-BRL | Depressional Storage (22nd St. to 28th St.) | 1008.9331 | Kennedy Space Center | Not provided | Depressional Storage (22nd St. to 28th St.) | Not provided. | 100% On-site Retention | Completed | 2014 | 4.139 | 228 | A | 1008 | $491,976 | Not provided | Not provided | $491,976 | N/A | Structural | 2013 | Banana River Lagoon | Not provided | Not provided | 100% Table 5 & TA | yes | 147.7012 | 764.9332
3833 | Natural Lands | Banana River | N/A | BR1-2 | 0.67 | 0.72 | 0.42874 | 4.2452 | 0.33946 | 1.8201 | 0.14554 | 6410 | Freshwater marshes | KSC-18-BRL | Depressional Storage (22nd St. to 28th St.) | 1008.9331 | Kennedy Space Center | Not provided | Depressional Storage (22nd St. to 28th St.) | Not provided. | 100% On-site Retention | Completed | 2014 | 4.139 | 228 | A | 1008 | $491,976 | Not provided | Not provided | $491,976 | N/A | Structural | 2013 | Banana River Lagoon | Not provided | Not provided | 100% Table 5 & TA | yes | 167.638 | 1735.0668
3834 | Natural Lands | Banana River | N/A | BR1-2 | 0.67 | 0.72 | 0.61776 | 4.0421 | 0.36584 | 2.4971 | 0.226 | 3100 | Herbaceous Dry Prairie | KSC-18-BRL | Depressional Storage (22nd St. to 28th St.) | 1008.9331 | Kennedy Space Center | Not provided | Depressional Storage (22nd St. to 28th St.) | Not provided. | 100% On-site Retention | Completed | 2014 | 4.139 | 228 | A | 1008 | $491,976 | Not provided | Not provided | $491,976 | N/A | Structural | 2013 | Banana River Lagoon | Not provided | Not provided | 100% Table 5 & TA | yes | 200 | 2500
3835 | Natural Lands | Banana River | N/A | BR1-2 | 0.67 | 0.72 | 0.10261 | 2.7971 | 0.15142 | 0.28701 | 0.015537 | 3100 | Herbaceous Dry Prairie | KSC-18-BRL | Depressional Storage (22nd St. to 28th St.) | 1008.9331 | Kennedy Space Center | Not provided | Depressional Storage (22nd St. to 28th St.) | Not provided. | 100% On-site Retention | Completed | 2014 | 4.139 | 228 | A | 1008 | $491,976 | Not provided | Not provided | $491,976 | N/A | Structural | 2013 | Banana River Lagoon | Not provided | Not provided | 100% Table 5 & TA | yes | 118.6087 | 415.2531
3836 | Natural Lands | Banana River | N/A | BR1-2 | 0.67 | 0.72 | 0.14116 | 2.7971 | 0.15142 | 0.39485 | 0.021375 | 3200 | Shrub and Brushland | KSC-18-BRL | Depressional Storage (22nd St. to 28th St.) | 1008.9331 | Kennedy Space Center | Not provided | Depressional Storage (22nd St. to 28th St.) | Not provided. | 100% On-site Retention | Completed | 2014 | 4.139 | 228 | A | 1008 | $491,976 | Not provided | Not provided | $491,976 | N/A | Structural | 2013 | Banana River Lagoon | Not provided | Not provided | 100% Table 5 & TA | yes | 125.6048 | 571.2652
3837 | Natural Lands | Banana River | N/A | BR1-2 | 0.67 | 0.72 | 0.37399 | 2.7971 | 0.15142 | 1.0461 | 0.056629 | 6182 | Cabbage palm savannah | KSC-18-BRL | Depressional Storage (22nd St. to 28th St.) | 1008.9331 | Kennedy Space Center | Not provided | Depressional Storage (22nd St. to 28th St.) | Not provided. | 100% On-site Retention | Completed | 2014 | 4.139 | 228 | A | 1008 | $491,976 | Not provided | Not provided | $491,976 | N/A | Structural | 2013 | Banana River Lagoon | Not provided | Not provided | 100% Table 5 & TA | yes | 166.3582 | 1513.4817
3838 | Natural Lands | Banana River | N/A | BR1-2 | 0.67 | 0.72 | 0.32883 | 3.274 | 0.20649 | 1.0766 | 0.0679 | 3100 | Herbaceous Dry Prairie | KSC-18-BRL | Depressional Storage (22nd St. to 28th St.) | 1008.9331 | Kennedy Space Center | Not provided | Depressional Storage (22nd St. to 28th St.) | Not provided. | 100% On-site Retention | Completed | 2014 | 4.139 | 228 | A | 1008 | $491,976 | Not provided | Not provided | $491,976 | N/A | Structural | 2013 | Banana River Lagoon | Not provided | Not provided | 100% Table 5 & TA | yes | 156.9662 | 1330.7141
3839 | Natural Lands | Banana River | N/A | BR1-2 | 0.67 | 0.72 | 0.28893 | 3.274 | 0.20649 | 0.94597 | 0.059662 | 6182 | Cabbage palm savannah | KSC-18-BRL | Depressional Storage (22nd St. to 28th St.) | 1008.9331 | Kennedy Space Center | Not provided | Depressional Storage (22nd St. to 28th St.) | Not provided. | 100% On-site Retention | Completed | 2014 | 4.139 | 228 | A | 1008 | $491,976 | Not provided | Not provided | $491,976 | N/A | Structural | 2013 | Banana River Lagoon | Not provided | Not provided | 100% Table 5 & TA | yes | 155.1309 | 1169.2712
3840 | Natural Lands | Banana River | N/A | BR1-2 | 0.67 | 0.72 | 0.47755 | 3.5613 | 0.27388 | 1.7007 | 0.13079 | 3100 | Herbaceous Dry Prairie | KSC-18-BRL | Depressional Storage (22nd St. to 28th St.) | 1008.9331 | Kennedy Space Center | Not provided | Depressional Storage (22nd St. to 28th St.) | Not provided. | 100% On-site Retention | Completed | 2014 | 4.139 | 228 | A | 1008 | $491,976 | Not provided | Not provided | $491,976 | N/A | Structural | 2013 | Banana River Lagoon | Not provided | Not provided | 100% Table 5 & TA | yes | 177.9157 | 1932.5612
3841 | Natural Lands | Banana River | N/A | BR1-2 | 0.67 | 0.72 | 0.11042 | 3.5613 | 0.27388 | 0.39325 | 0.030242 | 6182 | Cabbage palm savannah | KSC-18-BRL | Depressional Storage (22nd St. to 28th St.) | 1008.9331 | Kennedy Space Center | Not provided | Depressional Storage (22nd St. to 28th St.) | Not provided. | 100% On-site Retention | Completed | 2014 | 4.139 | 228 | A | 1008 | $491,976 | Not provided | Not provided | $491,976 | N/A | Structural | 2013 | Banana River Lagoon | Not provided | Not provided | 100% Table 5 & TA | yes | 125.8514 | 446.8629
3842 | Natural Lands | Banana River | N/A | BR1-2 | 0.67 | 0.72 | 0.029795 | 3.5613 | 0.27388 | 0.10611 | 0.0081601 | 6182 | Cabbage palm savannah | KSC-18-BRL | Depressional Storage (22nd St. to 28th St.) | 1008.9331 | Kennedy Space Center | Not provided | Depressional Storage (22nd St. to 28th St.) | Not provided. | 100% On-site Retention | Completed | 2014 | 4.139 | 228 | A | 1008 | $491,976 | Not provided | Not provided | $491,976 | N/A | Structural | 2013 | Banana River Lagoon | Not provided | Not provided | 100% Table 5 & TA | yes | 61.9601 | 120.5759
3843 | Natural Lands | Banana River | N/A | BR1-2 | 0.67 | 0.72 | 0.44388 | 3.7876 | 0.31838 | 1.6812 | 0.14132 | 3100 | Herbaceous Dry Prairie | KSC-18-BRL | Depressional Storage (22nd St. to 28th St.) | 1008.9331 | Kennedy Space Center | Not provided | Depressional Storage (22nd St. to 28th St.) | Not provided. | 100% On-site Retention | Completed | 2014 | 4.139 | 228 | A | 1008 | $491,976 | Not provided | Not provided | $491,976 | N/A | Structural | 2013 | Banana River Lagoon | Not provided | Not provided | 100% Table 5 & TA | yes | 171.075 | 1796.3185
3844 | Natural Lands | Banana River | N/A | BR1-2 | 0.67 | 0.72 | 0.17388 | 3.7876 | 0.31838 | 0.6586 | 0.05536 | 6430 | Wet prairies | KSC-18-BRL | Depressional Storage (22nd St. to 28th St.) | 1008.9331 | Kennedy Space Center | Not provided | Depressional Storage (22nd St. to 28th St.) | Not provided. | 100% On-site Retention | Completed | 2014 | 4.139 | 228 | A | 1008 | $491,976 | Not provided | Not provided | $491,976 | N/A | Structural | 2013 | Banana River Lagoon | Not provided | Not provided | 100% Table 5 & TA | yes | 141.8386 | 703.6815
3845 | Natural Lands | Banana River | N/A | BR1-2 | 0.67 | 0.72 | 0.45128 | 3.6268 | 0.28806 | 1.6367 | 0.12999 | 3100 | Herbaceous Dry Prairie | KSC-18-BRL | Depressional Storage (22nd St. to 28th St.) | 1008.9331 | Kennedy Space Center | Not provided | Depressional Storage (22nd St. to 28th St.) | Not provided. | 100% On-site Retention | Completed | 2014 | 4.139 | 228 | A | 1008 | $491,976 | Not provided | Not provided | $491,976 | N/A | Structural | 2013 | Banana River Lagoon | Not provided | Not provided | 100% Table 5 & TA | yes | 172.2182 | 1826.2745
3846 | Natural Lands | Banana River | N/A | BR1-2 | 0.67 | 0.72 | 0.16648 | 3.6268 | 0.28806 | 0.60379 | 0.047956 | 6410 | Freshwater marshes | KSC-18-BRL | Depressional Storage (22nd St. to 28th St.) | 1008.9331 | Kennedy Space Center | Not provided | Depressional Storage (22nd St. to 28th St.) | Not provided. | 100% On-site Retention | Completed | 2014 | 4.139 | 228 | A | 1008 | $491,976 | Not provided | Not provided | $491,976 | N/A | Structural | 2013 | Banana River Lagoon | Not provided | Not provided | 100% Table 5 & TA | yes | 134.3945 | 673.7255
3847 | Natural Lands | Banana River | N/A | BR1-2 | 0.67 | 0.72 | 0.0036538 | 2.7737 | 0.076958 | 0.010134 | 0.00028119 | 3100 | Herbaceous Dry Prairie | KSC-18-BRL | Depressional Storage (22nd St. to 28th St.) | 1008.9331 | Kennedy Space Center | Not provided | Depressional Storage (22nd St. to 28th St.) | Not provided. | 100% On-site Retention | Completed | 2014 | 4.139 | 228 | A | 1008 | $491,976 | Not provided | Not provided | $491,976 | N/A | Structural | 2013 | Banana River Lagoon | Not provided | Not provided | 100% Table 5 & TA | yes | 22.5051 | 14.7863
3848 | Natural Lands | Banana River | N/A | BR1-2 | 0.67 | 0.72 | 0.61411 | 2.7737 | 0.076958 | 1.7033 | 0.047261 | 6182 | Cabbage palm savannah | KSC-18-BRL | Depressional Storage (22nd St. to 28th St.) | 1008.9331 | Kennedy Space Center | Not provided | Depressional Storage (22nd St. to 28th St.) | Not provided. | 100% On-site Retention | Completed | 2014 | 4.139 | 228 | A | 1008 | $491,976 | Not provided | Not provided | $491,976 | N/A | Structural | 2013 | Banana River Lagoon | Not provided | Not provided | 100% Table 5 & TA | yes | 197.3719 | 2485.2137
3849 | Natural Lands | Banana River | N/A | BR1-2 | 0.67 | 0.72 | 0.15799 | 3.5342 | 0.24001 | 0.55838 | 0.03792 | 3100 | Herbaceous Dry Prairie | KSC-18-BRL | Depressional Storage (22nd St. to 28th St.) | 1008.9331 | Kennedy Space Center | Not provided | Depressional Storage (22nd St. to 28th St.) | Not provided. | 100% On-site Retention | Completed | 2014 | 4.139 | 228 | A | 1008 | $491,976 | Not provided | Not provided | $491,976 | N/A | Structural | 2013 | Banana River Lagoon | Not provided | Not provided | 100% Table 5 & TA | yes | 123.356 | 639.38
3850 | Natural Lands | Banana River | N/A | BR1-2 | 0.67 | 0.72 | 0.45977 | 3.5342 | 0.24001 | 1.6249 | 0.11035 | 6410 | Freshwater marshes | KSC-18-BRL | Depressional Storage (22nd St. to 28th St.) | 1008.9331 | Kennedy Space Center | Not provided | Depressional Storage (22nd St. to 28th St.) | Not provided. | 100% On-site Retention | Completed | 2014 | 4.139 | 228 | A | 1008 | $491,976 | Not provided | Not provided | $491,976 | N/A | Structural | 2013 | Banana River Lagoon | Not provided | Not provided | 100% Table 5 & TA | yes | 181.3265 | 1860.62
3851 | Natural Lands | Banana River | N/A | BR1-2 | 0.67 | 0.72 | 0.1202 | 2.8069 | 0.10338 | 0.33739 | 0.012427 | 3100 | Herbaceous Dry Prairie | KSC-18-BRL | Depressional Storage (22nd St. to 28th St.) | 1008.9331 | Kennedy Space Center | Not provided | Depressional Storage (22nd St. to 28th St.) | Not provided. | 100% On-site Retention | Completed | 2014 | 4.139 | 228 | A | 1008 | $491,976 | Not provided | Not provided | $491,976 | N/A | Structural | 2013 | Banana River Lagoon | Not provided | Not provided | 100% Table 5 & TA | yes | 108.8122 | 486.4418
3852 | Natural Lands | Banana River | N/A | BR1-2 | 0.67 | 0.72 | 0.49756 | 2.8069 | 0.10338 | 1.3966 | 0.051438 | 6182 | Cabbage palm savannah | KSC-18-BRL | Depressional Storage (22nd St. to 28th St.) | 1008.9331 | Kennedy Space Center | Not provided | Depressional Storage (22nd St. to 28th St.) | Not provided. | 100% On-site Retention | Completed | 2014 | 4.139 | 228 | A | 1008 | $491,976 | Not provided | Not provided | $491,976 | N/A | Structural | 2013 | Banana River Lagoon | Not provided | Not provided | 100% Table 5 & TA | yes | 182.0443 | 2013.5582
3853 | Natural Lands | Banana River | N/A | BR1-2 | 0.67 | 0.72 | 0.13735 | 3.8141 | 0.31644 | 0.52388 | 0.043464 | 3100 | Herbaceous Dry Prairie | KSC-18-BRL | Depressional Storage (22nd St. to 28th St.) | 1008.9331 | Kennedy Space Center | Not provided | Depressional Storage (22nd St. to 28th St.) | Not provided. | 100% On-site Retention | Completed | 2014 | 4.139 | 228 | A | 1008 | $491,976 | Not provided | Not provided | $491,976 | N/A | Structural | 2013 | Banana River Lagoon | Not provided | Not provided | 100% Table 5 & TA | yes | 114.0748 | 555.8481
3854 | Natural Lands | Banana River | N/A | BR1-2 | 0.67 | 0.72 | 0.13665 | 3.8141 | 0.31644 | 0.5212 | 0.043242 | 3200 | Shrub and Brushland | KSC-18-BRL | Depressional Storage (22nd St. to 28th St.) | 1008.9331 | Kennedy Space Center | Not provided | Depressional Storage (22nd St. to 28th St.) | Not provided. | 100% On-site Retention | Completed | 2014 | 4.139 | 228 | A | 1008 | $491,976 | Not provided | Not provided | $491,976 | N/A | Structural | 2013 | Banana River Lagoon | Not provided | Not provided | 100% Table 5 & TA | yes | 116.1926 | 553.0102
3855 | Natural Lands | Banana River | N/A | BR1-2 | 0.67 | 0.72 | 0.34376 | 3.8141 | 0.31644 | 1.3111 | 0.10878 | 6460 | Mixed scrub-shrub wetland | KSC-18-BRL | Depressional Storage (22nd St. to 28th St.) | 1008.9331 | Kennedy Space Center | Not provided | Depressional Storage (22nd St. to 28th St.) | Not provided. | 100% On-site Retention | Completed | 2014 | 4.139 | 228 | A | 1008 | $491,976 | Not provided | Not provided | $491,976 | N/A | Structural | 2013 | Banana River Lagoon | Not provided | Not provided | 100% Table 5 & TA | yes | 181.2636 | 1391.1416
3856 | Natural Lands | Banana River | N/A | BR1-2 | 0.67 | 0.72 | 0.055615 | 3.1867 | 0.18033 | 0.17723 | 0.010029 | 3100 | Herbaceous Dry Prairie | KSC-18-BRL | Depressional Storage (22nd St. to 28th St.) | 1008.9331 | Kennedy Space Center | Not provided | Depressional Storage (22nd St. to 28th St.) | Not provided. | 100% On-site Retention | Completed | 2014 | 4.139 | 228 | A | 1008 | $491,976 | Not provided | Not provided | $491,976 | N/A | Structural | 2013 | Banana River Lagoon | Not provided | Not provided | 100% Table 5 & TA | yes | 95.1009 | 225.0653
3857 | Natural Lands | Banana River | N/A | BR1-2 | 0.67 | 0.72 | 0.36378 | 3.1867 | 0.18033 | 1.1593 | 0.0656 | 6182 | Cabbage palm savannah | KSC-18-BRL | Depressional Storage (22nd St. to 28th St.) | 1008.9331 | Kennedy Space Center | Not provided | Depressional Storage (22nd St. to 28th St.) | Not provided. | 100% On-site Retention | Completed | 2014 | 4.139 | 228 | A | 1008 | $491,976 | Not provided | Not provided | $491,976 | N/A | Structural | 2013 | Banana River Lagoon | Not provided | Not provided | 100% Table 5 & TA | yes | 156.6645 | 1472.1655
3858 | Natural Lands | Banana River | N/A | BR1-2 | 0.67 | 0.72 | 0.48059 | 4.4152 | 0.42698 | 2.1219 | 0.2052 | 3100 | Herbaceous Dry Prairie | KSC-18-BRL | Depressional Storage (22nd St. to 28th St.) | 1008.9331 | Kennedy Space Center | Not provided | Depressional Storage (22nd St. to 28th St.) | Not provided. | 100% On-site Retention | Completed | 2014 | 4.139 | 228 | A | 1008 | $491,976 | Not provided | Not provided | $491,976 | N/A | Structural | 2013 | Banana River Lagoon | Not provided | Not provided | 100% Table 5 & TA | yes | 177.1548 | 1944.8828
3859 | Natural Lands | Banana River | N/A | BR1-2 | 0.67 | 0.72 | 0.11584 | 4.4152 | 0.42698 | 0.51146 | 0.049462 | 6410 | Freshwater marshes | KSC-18-BRL | Depressional Storage (22nd St. to 28th St.) | 1008.9331 | Kennedy Space Center | Not provided | Depressional Storage (22nd St. to 28th St.) | Not provided. | 100% On-site Retention | Completed | 2014 | 4.139 | 228 | A | 1008 | $491,976 | Not provided | Not provided | $491,976 | N/A | Structural | 2013 | Banana River Lagoon | Not provided | Not provided | 100% Table 5 & TA | yes | 110.2544 | 468.7918
3860 | Natural Lands | Banana River | N/A | BR1-2 | 0.67 | 0.72 | 0.021331 | 4.4152 | 0.42698 | 0.094182 | 0.0091082 | 6460 | Mixed scrub-shrub wetland | KSC-18-BRL | Depressional Storage (22nd St. to 28th St.) | 1008.9331 | Kennedy Space Center | Not provided | Depressional Storage (22nd St. to 28th St.) | Not provided. | 100% On-site Retention | Completed | 2014 | 4.139 | 228 | A | 1008 | $491,976 | Not provided | Not provided | $491,976 | N/A | Structural | 2013 | Banana River Lagoon | Not provided | Not provided | 100% Table 5 & TA | yes | 52.372 | 86.3254
3861 | Natural Lands | Banana River | N/A | BR1-2 | 0.67 | 0.72 | 0.24713 | 4.3544 | 0.36153 | 1.0761 | 0.089344 | 3100 | Herbaceous Dry Prairie | KSC-18-BRL | Depressional Storage (22nd St. to 28th St.) | 1008.9331 | Kennedy Space Center | Not provided | Depressional Storage (22nd St. to 28th St.) | Not provided. | 100% On-site Retention | Completed | 2014 | 4.139 | 228 | A | 1008 | $491,976 | Not provided | Not provided | $491,976 | N/A | Structural | 2013 | Banana River Lagoon | Not provided | Not provided | 100% Table 5 & TA | yes | 157.4388 | 1000.0823
3862 | Natural Lands | Banana River | N/A | BR1-2 | 0.67 | 0.72 | 0.33269 | 4.3544 | 0.36153 | 1.4487 | 0.12028 | 6410 | Freshwater marshes | KSC-18-BRL | Depressional Storage (22nd St. to 28th St.) | 1008.9331 | Kennedy Space Center | Not provided | Depressional Storage (22nd St. to 28th St.) | Not provided. | 100% On-site Retention | Completed | 2014 | 4.139 | 228 | A | 1008 | $491,976 | Not provided | Not provided | $491,976 | N/A | Structural | 2013 | Banana River Lagoon | Not provided | Not provided | 100% Table 5 & TA | yes | 155.5662 | 1346.3467
3863 | Natural Lands | Banana River | N/A | BR1-2 | 0.67 | 0.72 | 0.037948 | 4.3544 | 0.36153 | 0.16524 | 0.01372 | 6460 | Mixed scrub-shrub wetland | KSC-18-BRL | Depressional Storage (22nd St. to 28th St.) | 1008.9331 | Kennedy Space Center | Not provided | Depressional Storage (22nd St. to 28th St.) | Not provided. | 100% On-site Retention | Completed | 2014 | 4.139 | 228 | A | 1008 | $491,976 | Not provided | Not provided | $491,976 | N/A | Structural | 2013 | Banana River Lagoon | Not provided | Not provided | 100% Table 5 & TA | yes | 49.9636 | 153.571
3864 | Natural Lands | Banana River | N/A | BR1-2 | 0.67 | 0.72 | 0.61776 | 3.9715 | 0.35624 | 2.4534 | 0.22007 | 3100 | Herbaceous Dry Prairie | KSC-18-BRL | Depressional Storage (22nd St. to 28th St.) | 1008.9331 | Kennedy Space Center | Not provided | Depressional Storage (22nd St. to 28th St.) | Not provided. | 100% On-site Retention | Completed | 2014 | 4.139 | 228 | A | 1008 | $491,976 | Not provided | Not provided | $491,976 | N/A | Structural | 2013 | Banana River Lagoon | Not provided | Not provided | 100% Table 5 & TA | yes | 200 | 2500
3865 | Natural Lands | Banana River | N/A | BR1-2 | 0.67 | 0.72 | 0.29527 | 3.2798 | 0.23801 | 0.96841 | 0.070277 | 3100 | Herbaceous Dry Prairie | KSC-18-BRL | Depressional Storage (22nd St. to 28th St.) | 1008.9331 | Kennedy Space Center | Not provided | Depressional Storage (22nd St. to 28th St.) | Not provided. | 100% On-site Retention | Completed | 2014 | 4.139 | 228 | A | 1008 | $491,976 | Not provided | Not provided | $491,976 | N/A | Structural | 2013 | Banana River Lagoon | Not provided | Not provided | 100% Table 5 & TA | yes | 190.5858 | 1194.9132
3866 | Natural Lands | Banana River | N/A | BR1-2 | 0.67 | 0.72 | 0.32249 | 3.2798 | 0.23801 | 1.0577 | 0.076757 | 6430 | Wet prairies | KSC-18-BRL | Depressional Storage (22nd St. to 28th St.) | 1008.9331 | Kennedy Space Center | Not provided | Depressional Storage (22nd St. to 28th St.) | Not provided. | 100% On-site Retention | Completed | 2014 | 4.139 | 228 | A | 1008 | $491,976 | Not provided | Not provided | $491,976 | N/A | Structural | 2013 | Banana River Lagoon | Not provided | Not provided | 100% Table 5 & TA | yes | 143.9642 | 1305.0868
3867 | Natural Lands | Banana River | N/A | BR1-2 | 0.67 | 0.72 | 0.17968 | 3.8582 | 0.36785 | 0.69325 | 0.066096 | 3100 | Herbaceous Dry Prairie | KSC-18-BRL | Depressional Storage (22nd St. to 28th St.) | 1008.9331 | Kennedy Space Center | Not provided | Depressional Storage (22nd St. to 28th St.) | Not provided. | 100% On-site Retention | Completed | 2014 | 4.139 | 228 | A | 1008 | $491,976 | Not provided | Not provided | $491,976 | N/A | Structural | 2013 | Banana River Lagoon | Not provided | Not provided | 100% Table 5 & TA | yes | 142.831 | 727.1443
3868 | Natural Lands | Banana River | N/A | BR1-2 | 0.67 | 0.72 | 0.15007 | 3.8582 | 0.36785 | 0.57901 | 0.055204 | 3200 | Shrub and Brushland | KSC-18-BRL | Depressional Storage (22nd St. to 28th St.) | 1008.9331 | Kennedy Space Center | Not provided | Depressional Storage (22nd St. to 28th St.) | Not provided. | 100% On-site Retention | Completed | 2014 | 4.139 | 228 | A | 1008 | $491,976 | Not provided | Not provided | $491,976 | N/A | Structural | 2013 | Banana River Lagoon | Not provided | Not provided | 100% Table 5 & TA | yes | 103.9532 | 607.3166
3869 | Natural Lands | Banana River | N/A | BR1-2 | 0.67 | 0.72 | 0.42757 | 4.3941 | 0.38937 | 1.8787 | 0.16648 | 3100 | Herbaceous Dry Prairie | KSC-18-BRL | Depressional Storage (22nd St. to 28th St.) | 1008.9331 | Kennedy Space Center | Not provided | Depressional Storage (22nd St. to 28th St.) | Not provided. | 100% On-site Retention | Completed | 2014 | 4.139 | 228 | A | 1008 | $491,976 | Not provided | Not provided | $491,976 | N/A | Structural | 2013 | Banana River Lagoon | Not provided | Not provided | 100% Table 5 & TA | yes | 177.0399 | 1730.2971
3870 | Natural Lands | Banana River | N/A | BR1-2 | 0.67 | 0.72 | 0.1902 | 4.3941 | 0.38937 | 0.83574 | 0.074057 | 6410 | Freshwater marshes | KSC-18-BRL | Depressional Storage (22nd St. to 28th St.) | 1008.9331 | Kennedy Space Center | Not provided | Depressional Storage (22nd St. to 28th St.) | Not provided. | 100% On-site Retention | Completed | 2014 | 4.139 | 228 | A | 1008 | $491,976 | Not provided | Not provided | $491,976 | N/A | Structural | 2013 | Banana River Lagoon | Not provided | Not provided | 100% Table 5 & TA | yes | 137.2202 | 769.7029
3871 | Natural Lands | Banana River | N/A | BR1-2 | 0.67 | 0.72 | 0.59157 | 3.5406 | 0.29377 | 2.0945 | 0.17379 | 3100 | Herbaceous Dry Prairie | KSC-18-BRL | Depressional Storage (22nd St. to 28th St.) | 1008.9331 | Kennedy Space Center | Not provided | Depressional Storage (22nd St. to 28th St.) | Not provided. | 100% On-site Retention | Completed | 2014 | 4.139 | 228 | A | 1008 | $491,976 | Not provided | Not provided | $491,976 | N/A | Structural | 2013 | Banana River Lagoon | Not provided | Not provided | 100% Table 5 & TA | yes | 192.0667 | 2394.0092
3872 | Natural Lands | Banana River | N/A | BR1-2 | 0.67 | 0.72 | 0.026191 | 3.5406 | 0.29377 | 0.092731 | 0.007694 | 6460 | Mixed scrub-shrub wetland | KSC-18-BRL | Depressional Storage (22nd St. to 28th St.) | 1008.9331 | Kennedy Space Center | Not provided | Depressional Storage (22nd St. to 28th St.) | Not provided. | 100% On-site Retention | Completed | 2014 | 4.139 | 228 | A | 1008 | $491,976 | Not provided | Not provided | $491,976 | N/A | Structural | 2013 | Banana River Lagoon | Not provided | Not provided | 100% Table 5 & TA | yes | 50.803 | 105.9908
3873 | Natural Lands | Banana River | N/A | BR1-2 | 0.67 | 0.72 | 0.41682 | 3.2688 | 0.23613 | 1.3625 | 0.098422 | 3100 | Herbaceous Dry Prairie | KSC-18-BRL | Depressional Storage (22nd St. to 28th St.) | 1008.9331 | Kennedy Space Center | Not provided | Depressional Storage (22nd St. to 28th St.) | Not provided. | 100% On-site Retention | Completed | 2014 | 4.139 | 228 | A | 1008 | $491,976 | Not provided | Not provided | $491,976 | N/A | Structural | 2013 | Banana River Lagoon | Not provided | Not provided | 100% Table 5 & TA | yes | 171.2202 | 1686.7962
3874 | Natural Lands | Banana River | N/A | BR1-2 | 0.67 | 0.72 | 0.20095 | 3.2688 | 0.23613 | 0.65686 | 0.047449 | 6410 | Freshwater marshes | KSC-18-BRL | Depressional Storage (22nd St. to 28th St.) | 1008.9331 | Kennedy Space Center | Not provided | Depressional Storage (22nd St. to 28th St.) | Not provided. | 100% On-site Retention | Completed | 2014 | 4.139 | 228 | A | 1008 | $491,976 | Not provided | Not provided | $491,976 | N/A | Structural | 2013 | Banana River Lagoon | Not provided | Not provided | 100% Table 5 & TA | yes | 134.5887 | 813.2038
3875 | Natural Lands | Banana River | N/A | BR1-2 | 0.67 | 0.72 | 0.61776 | 3.7693 | 0.25221 | 2.3285 | 0.15581 | 6410 | Freshwater marshes | KSC-18-BRL | Depressional Storage (22nd St. to 28th St.) | 1008.9331 | Kennedy Space Center | Not provided | Depressional Storage (22nd St. to 28th St.) | Not provided. | 100% On-site Retention | Completed | 2014 | 4.139 | 228 | A | 1008 | $491,976 | Not provided | Not provided | $491,976 | N/A | Structural | 2013 | Banana River Lagoon | Not provided | Not provided | 100% Table 5 & TA | yes | 200 | 2500
3876 | Natural Lands | Banana River | N/A | BR1-2 | 0.67 | 0.72 | 0.27335 | 4.0809 | 0.32781 | 1.1155 | 0.089607 | 3100 | Herbaceous Dry Prairie | KSC-18-BRL | Depressional Storage (22nd St. to 28th St.) | 1008.9331 | Kennedy Space Center | Not provided | Depressional Storage (22nd St. to 28th St.) | Not provided. | 100% On-site Retention | Completed | 2014 | 4.139 | 228 | A | 1008 | $491,976 | Not provided | Not provided | $491,976 | N/A | Structural | 2013 | Banana River Lagoon | Not provided | Not provided | 100% Table 5 & TA | yes | 191.1644 | 1106.2049
3877 | Natural Lands | Banana River | N/A | BR1-2 | 0.67 | 0.72 | 0.34441 | 4.0809 | 0.32781 | 1.4055 | 0.1129 | 6410 | Freshwater marshes | KSC-18-BRL | Depressional Storage (22nd St. to 28th St.) | 1008.9331 | Kennedy Space Center | Not provided | Depressional Storage (22nd St. to 28th St.) | Not provided. | 100% On-site Retention | Completed | 2014 | 4.139 | 228 | A | 1008 | $491,976 | Not provided | Not provided | $491,976 | N/A | Structural | 2013 | Banana River Lagoon | Not provided | Not provided | 100% Table 5 & TA | yes | 150.657 | 1393.7951
3878 | Natural Lands | Banana River | N/A | BR1-2 | 0.67 | 0.72 | 0.29772 | 4.3061 | 0.36126 | 1.282 | 0.10756 | 3100 | Herbaceous Dry Prairie | KSC-18-BRL | Depressional Storage (22nd St. to 28th St.) | 1008.9331 | Kennedy Space Center | Not provided | Depressional Storage (22nd St. to 28th St.) | Not provided. | 100% On-site Retention | Completed | 2014 | 4.139 | 228 | A | 1008 | $491,976 | Not provided | Not provided | $491,976 | N/A | Structural | 2013 | Banana River Lagoon | Not provided | Not provided | 100% Table 5 & TA | yes | 239.8627 | 1204.849
3879 | Natural Lands | Banana River | N/A | BR1-2 | 0.67 | 0.72 | 0.32004 | 4.3061 | 0.36126 | 1.3781 | 0.11562 | 6410 | Freshwater marshes | KSC-18-BRL | Depressional Storage (22nd St. to 28th St.) | 1008.9331 | Kennedy Space Center | Not provided | Depressional Storage (22nd St. to 28th St.) | Not provided. | 100% On-site Retention | Completed | 2014 | 4.139 | 228 | A | 1008 | $491,976 | Not provided | Not provided | $491,976 | N/A | Structural | 2013 | Banana River Lagoon | Not provided | Not provided | 100% Table 5 & TA | yes | 175.9785 | 1295.151
3880 | Natural Lands | Banana River | N/A | BR1-2 | 0.67 | 0.72 | 0.0019486 | 3.3256 | 0.38154 | 0.0064803 | 0.00074349 | 3100 | Herbaceous Dry Prairie | KSC-18-BRL | Depressional Storage (22nd St. to 28th St.) | 1008.9331 | Kennedy Space Center | Not provided | Depressional Storage (22nd St. to 28th St.) | Not provided. | 100% On-site Retention | Completed | 2014 | 4.139 | 228 | A | 1008 | $491,976 | Not provided | Not provided | $491,976 | N/A | Structural | 2013 | Banana River Lagoon | Not provided | Not provided | 100% Table 5 & TA | yes | 12.7657 | 7.8859
3881 | Natural Lands | Banana River | N/A | BR1-2 | 0.67 | 0.72 | 0.61386 | 3.3256 | 0.38154 | 2.0414 | 0.23421 | 3200 | Shrub and Brushland | KSC-18-BRL | Depressional Storage (22nd St. to 28th St.) | 1008.9331 | Kennedy Space Center | Not provided | Depressional Storage (22nd St. to 28th St.) | Not provided. | 100% On-site Retention | Completed | 2014 | 4.139 | 228 | A | 1008 | $491,976 | Not provided | Not provided | $491,976 | N/A | Structural | 2013 | Banana River Lagoon | Not provided | Not provided | 100% Table 5 & TA | yes | 197.6548 | 2484.1859
3882 | Natural Lands | Banana River | N/A | BR1-2 | 0.67 | 0.72 | 0.0019591 | 3.3256 | 0.38154 | 0.0065151 | 0.00074748 | 6430 | Wet prairies | KSC-18-BRL | Depressional Storage (22nd St. to 28th St.) | 1008.9331 | Kennedy Space Center | Not provided | Depressional Storage (22nd St. to 28th St.) | Not provided. | 100% On-site Retention | Completed | 2014 | 4.139 | 228 | A | 1008 | $491,976 | Not provided | Not provided | $491,976 | N/A | Structural | 2013 | Banana River Lagoon | Not provided | Not provided | 100% Table 5 & TA | yes | 18.6045 | 7.9282
3883 | Natural Lands | Banana River | N/A | BR1-2 | 0.67 | 0.72 | 0.61776 | 2.7428 | 0.18928 | 1.6944 | 0.11693 | 3100 | Herbaceous Dry Prairie | KSC-18-BRL | Depressional Storage (22nd St. to 28th St.) | 1008.9331 | Kennedy Space Center | Not provided | Depressional Storage (22nd St. to 28th St.) | Not provided. | 100% On-site Retention | Completed | 2014 | 4.139 | 228 | A | 1008 | $491,976 | Not provided | Not provided | $491,976 | N/A | Structural | 2013 | Banana River Lagoon | Not provided | Not provided | 100% Table 5 & TA | yes | 200 | 2500
3884 | Natural Lands | Banana River | N/A | BR1-2 | 0.67 | 0.72 | 0.058853 | 4.4767 | 0.36702 | 0.26347 | 0.021601 | 3100 | Herbaceous Dry Prairie | KSC-18-BRL | Depressional Storage (22nd St. to 28th St.) | 1008.9331 | Kennedy Space Center | Not provided | Depressional Storage (22nd St. to 28th St.) | Not provided. | 100% On-site Retention | Completed | 2014 | 4.139 | 228 | A | 1008 | $491,976 | Not provided | Not provided | $491,976 | N/A | Structural | 2013 | Banana River Lagoon | Not provided | Not provided | 100% Table 5 & TA | yes | 111.071 | 238.1705
3885 | Natural Lands | Banana River | N/A | BR1-2 | 0.67 | 0.72 | 0.10291 | 4.4767 | 0.36702 | 0.46068 | 0.037769 | 3100 | Herbaceous Dry Prairie | KSC-18-BRL | Depressional Storage (22nd St. to 28th St.) | 1008.9331 | Kennedy Space Center | Not provided | Depressional Storage (22nd St. to 28th St.) | Not provided. | 100% On-site Retention | Completed | 2014 | 4.139 | 228 | A | 1008 | $491,976 | Not provided | Not provided | $491,976 | N/A | Structural | 2013 | Banana River Lagoon | Not provided | Not provided | 100% Table 5 & TA | yes | 103.6947 | 416.4483
3886 | Natural Lands | Banana River | N/A | BR1-2 | 0.67 | 0.72 | 0.456 | 4.4767 | 0.36702 | 2.0414 | 0.16736 | 6410 | Freshwater marshes | KSC-18-BRL | Depressional Storage (22nd St. to 28th St.) | 1008.9331 | Kennedy Space Center | Not provided | Depressional Storage (22nd St. to 28th St.) | Not provided. | 100% On-site Retention | Completed | 2014 | 4.139 | 228 | A | 1008 | $491,976 | Not provided | Not provided | $491,976 | N/A | Structural | 2013 | Banana River Lagoon | Not provided | Not provided | 100% Table 5 & TA | yes | 175.251 | 1845.3812
3887 | Natural Lands | Banana River | N/A | BR1-2 | 0.67 | 0.72 | 0.11029 | 4.219 | 0.40697 | 0.46533 | 0.044886 | 3100 | Herbaceous Dry Prairie | KSC-18-BRL | Depressional Storage (22nd St. to 28th St.) | 1008.9331 | Kennedy Space Center | Not provided | Depressional Storage (22nd St. to 28th St.) | Not provided. | 100% On-site Retention | Completed | 2014 | 4.139 | 228 | A | 1008 | $491,976 | Not provided | Not provided | $491,976 | N/A | Structural | 2013 | Banana River Lagoon | Not provided | Not provided | 100% Table 5 & TA | yes | 95.7217 | 446.3424
3888 | Natural Lands | Banana River | N/A | BR1-2 | 0.67 | 0.72 | 0.059258 | 4.219 | 0.40697 | 0.25001 | 0.024117 | 3200 | Shrub and Brushland | KSC-18-BRL | Depressional Storage (22nd St. to 28th St.) | 1008.9331 | Kennedy Space Center | Not provided | Depressional Storage (22nd St. to 28th St.) | Not provided. | 100% On-site Retention | Completed | 2014 | 4.139 | 228 | A | 1008 | $491,976 | Not provided | Not provided | $491,976 | N/A | Structural | 2013 | Banana River Lagoon | Not provided | Not provided | 100% Table 5 & TA | yes | 61.4126 | 239.8106
3889 | Natural Lands | Banana River | N/A | BR1-2 | 0.67 | 0.72 | 0.58933 | 3.5767 | 0.29837 | 2.1078 | 0.17584 | 3100 | Herbaceous Dry Prairie | KSC-18-BRL | Depressional Storage (22nd St. to 28th St.) | 1008.9331 | Kennedy Space Center | Not provided | Depressional Storage (22nd St. to 28th St.) | Not provided. | 100% On-site Retention | Completed | 2014 | 4.139 | 228 | A | 1008 | $491,976 | Not provided | Not provided | $491,976 | N/A | Structural | 2013 | Banana River Lagoon | Not provided | Not provided | 100% Table 5 & TA | yes | 192.2195 | 2384.9388
3890 | Natural Lands | Banana River | N/A | BR1-2 | 0.67 | 0.72 | 0.028432 | 3.5767 | 0.29837 | 0.10169 | 0.0084832 | 6460 | Mixed scrub-shrub wetland | KSC-18-BRL | Depressional Storage (22nd St. to 28th St.) | 1008.9331 | Kennedy Space Center | Not provided | Depressional Storage (22nd St. to 28th St.) | Not provided. | 100% On-site Retention | Completed | 2014 | 4.139 | 228 | A | 1008 | $491,976 | Not provided | Not provided | $491,976 | N/A | Structural | 2013 | Banana River Lagoon | Not provided | Not provided | 100% Table 5 & TA | yes | 108.6119 | 115.0612
3891 | Natural Lands | Banana River | N/A | BR1-2 | 0.67 | 0.72 | 0.5204 | 2.9982 | 0.20515 | 1.5603 | 0.10676 | 3100 | Herbaceous Dry Prairie | KSC-18-BRL | Depressional Storage (22nd St. to 28th St.) | 1008.9331 | Kennedy Space Center | Not provided | Depressional Storage (22nd St. to 28th St.) | Not provided. | 100% On-site Retention | Completed | 2014 | 4.139 | 228 | A | 1008 | $491,976 | Not provided | Not provided | $491,976 | N/A | Structural | 2013 | Banana River Lagoon | Not provided | Not provided | 100% Table 5 & TA | yes | 184.8309 | 2105.997
3892 | Natural Lands | Banana River | N/A | BR1-2 | 0.67 | 0.72 | 0.09736 | 2.9982 | 0.20515 | 0.2919 | 0.019974 | 6182 | Cabbage palm savannah | KSC-18-BRL | Depressional Storage (22nd St. to 28th St.) | 1008.9331 | Kennedy Space Center | Not provided | Depressional Storage (22nd St. to 28th St.) | Not provided. | 100% On-site Retention | Completed | 2014 | 4.139 | 228 | A | 1008 | $491,976 | Not provided | Not provided | $491,976 | N/A | Structural | 2013 | Banana River Lagoon | Not provided | Not provided | 100% Table 5 & TA | yes | 114.7515 | 394.003
3893 | Natural Lands | Banana River | N/A | BR1-2 | 0.67 | 0.72 | 0.61448 | 4.2656 | 0.39623 | 2.6212 | 0.24347 | 3100 | Herbaceous Dry Prairie | KSC-18-BRL | Depressional Storage (22nd St. to 28th St.) | 1008.9331 | Kennedy Space Center | Not provided | Depressional Storage (22nd St. to 28th St.) | Not provided. | 100% On-site Retention | Completed | 2014 | 4.139 | 228 | A | 1008 | $491,976 | Not provided | Not provided | $491,976 | N/A | Structural | 2013 | Banana River Lagoon | Not provided | Not provided | 100% Table 5 & TA | yes | 197.7329 | 2486.7307
3894 | Natural Lands | Banana River | N/A | BR1-2 | 0.67 | 0.72 | 0.0032789 | 4.2656 | 0.39623 | 0.013987 | 0.0012992 | 6430 | Wet prairies | KSC-18-BRL | Depressional Storage (22nd St. to 28th St.) | 1008.9331 | Kennedy Space Center | Not provided | Depressional Storage (22nd St. to 28th St.) | Not provided. | 100% On-site Retention | Completed | 2014 | 4.139 | 228 | A | 1008 | $491,976 | Not provided | Not provided | $491,976 | N/A | Structural | 2013 | Banana River Lagoon | Not provided | Not provided | 100% Table 5 & TA | yes | 17.2645 | 13.2693
3895 | Natural Lands | Banana River | N/A | BR1-2 | 0.67 | 0.72 | 0.20964 | 2.6746 | 0.14115 | 0.56072 | 0.029591 | 3200 | Shrub and Brushland | KSC-18-BRL | Depressional Storage (22nd St. to 28th St.) | 1008.9331 | Kennedy Space Center | Not provided | Depressional Storage (22nd St. to 28th St.) | Not provided. | 100% On-site Retention | Completed | 2014 | 4.139 | 228 | A | 1008 | $491,976 | Not provided | Not provided | $491,976 | N/A | Structural | 2013 | Banana River Lagoon | Not provided | Not provided | 100% Table 5 & TA | yes | 134.5708 | 848.3963
3896 | Natural Lands | Banana River | N/A | BR1-2 | 0.67 | 0.72 | 0.40812 | 2.6746 | 0.14115 | 1.0916 | 0.057606 | 6182 | Cabbage palm savannah | KSC-18-BRL | Depressional Storage (22nd St. to 28th St.) | 1008.9331 | Kennedy Space Center | Not provided | Depressional Storage (22nd St. to 28th St.) | Not provided. | 100% On-site Retention | Completed | 2014 | 4.139 | 228 | A | 1008 | $491,976 | Not provided | Not provided | $491,976 | N/A | Structural | 2013 | Banana River Lagoon | Not provided | Not provided | 100% Table 5 & TA | yes | 171.7262 | 1651.6037
3897 | Natural Lands | Banana River | N/A | BR1-2 | 0.67 | 0.72 | 0.47513 | 3.1025 | 0.34451 | 1.4741 | 0.16368 | 3200 | Shrub and Brushland | KSC-18-BRL | Depressional Storage (22nd St. to 28th St.) | 1008.9331 | Kennedy Space Center | Not provided | Depressional Storage (22nd St. to 28th St.) | Not provided. | 100% On-site Retention | Completed | 2014 | 4.139 | 228 | A | 1008 | $491,976 | Not provided | Not provided | $491,976 | N/A | Structural | 2013 | Banana River Lagoon | Not provided | Not provided | 100% Table 5 & TA | yes | 177.0443 | 1922.7631
3898 | Natural Lands | Banana River | N/A | BR1-2 | 0.67 | 0.72 | 0.14264 | 3.1025 | 0.34451 | 0.44253 | 0.04914 | 6430 | Wet prairies | KSC-18-BRL | Depressional Storage (22nd St. to 28th St.) | 1008.9331 | Kennedy Space Center | Not provided | Depressional Storage (22nd St. to 28th St.) | Not provided. | 100% On-site Retention | Completed | 2014 | 4.139 | 228 | A | 1008 | $491,976 | Not provided | Not provided | $491,976 | N/A | Structural | 2013 | Banana River Lagoon | Not provided | Not provided | 100% Table 5 & TA | yes | 161.9187 | 577.2369
3899 | Natural Lands | Banana River | N/A | BR1-2 | 0.67 | 0.72 | 0.61776 | 4.1594 | 0.38186 | 2.5695 | 0.2359 | 3100 | Herbaceous Dry Prairie | KSC-18-BRL | Depressional Storage (22nd St. to 28th St.) | 1008.9331 | Kennedy Space Center | Not provided | Depressional Storage (22nd St. to 28th St.) | Not provided. | 100% On-site Retention | Completed | 2014 | 4.139 | 228 | A | 1008 | $491,976 | Not provided | Not provided | $491,976 | N/A | Structural | 2013 | Banana River Lagoon | Not provided | Not provided | 100% Table 5 & TA | yes | 200 | 2500
3900 | Natural Lands | Banana River | N/A | BR1-2 | 0.67 | 0.72 | 0.61776 | 3.2245 | 0.25373 | 1.992 | 0.15675 | 3100 | Herbaceous Dry Prairie | KSC-18-BRL | Depressional Storage (22nd St. to 28th St.) | 1008.9331 | Kennedy Space Center | Not provided | Depressional Storage (22nd St. to 28th St.) | Not provided. | 100% On-site Retention | Completed | 2014 | 4.139 | 228 | A | 1008 | $491,976 | Not provided | Not provided | $491,976 | N/A | Structural | 2013 | Banana River Lagoon | Not provided | Not provided | 100% Table 5 & TA | yes | 200 | 2500
3901 | Natural Lands | Banana River | N/A | BR1-2 | 0.67 | 0.72 | 0.52519 | 3.708 | 0.31341 | 1.9474 | 0.1646 | 3100 | Herbaceous Dry Prairie | KSC-18-BRL | Depressional Storage (22nd St. to 28th St.) | 1008.9331 | Kennedy Space Center | Not provided | Depressional Storage (22nd St. to 28th St.) | Not provided. | 100% On-site Retention | Completed | 2014 | 4.139 | 228 | A | 1008 | $491,976 | Not provided | Not provided | $491,976 | N/A | Structural | 2013 | Banana River Lagoon | Not provided | Not provided | 100% Table 5 & TA | yes | 186.3624 | 2125.3877
3902 | Natural Lands | Banana River | N/A | BR1-2 | 0.67 | 0.72 | 0.092569 | 3.708 | 0.31341 | 0.34324 | 0.029012 | 6430 | Wet prairies | KSC-18-BRL | Depressional Storage (22nd St. to 28th St.) | 1008.9331 | Kennedy Space Center | Not provided | Depressional Storage (22nd St. to 28th St.) | Not provided. | 100% On-site Retention | Completed | 2014 | 4.139 | 228 | A | 1008 | $491,976 | Not provided | Not provided | $491,976 | N/A | Structural | 2013 | Banana River Lagoon | Not provided | Not provided | 100% Table 5 & TA | yes | 116.9137 | 374.6123
3903 | Natural Lands | Banana River | N/A | BR1-2 | 0.67 | 0.72 | 0.43754 | 3.8715 | 0.31962 | 1.6939 | 0.13985 | 3100 | Herbaceous Dry Prairie | KSC-18-BRL | Depressional Storage (22nd St. to 28th St.) | 1008.9331 | Kennedy Space Center | Not provided | Depressional Storage (22nd St. to 28th St.) | Not provided. | 100% On-site Retention | Completed | 2014 | 4.139 | 228 | A | 1008 | $491,976 | Not provided | Not provided | $491,976 | N/A | Structural | 2013 | Banana River Lagoon | Not provided | Not provided | 100% Table 5 & TA | yes | 172.2442 | 1770.6681
3904 | Natural Lands | Banana River | N/A | BR1-2 | 0.67 | 0.72 | 0.18022 | 3.8715 | 0.31962 | 0.69773 | 0.057602 | 6410 | Freshwater marshes | KSC-18-BRL | Depressional Storage (22nd St. to 28th St.) | 1008.9331 | Kennedy Space Center | Not provided | Depressional Storage (22nd St. to 28th St.) | Not provided. | 100% On-site Retention | Completed | 2014 | 4.139 | 228 | A | 1008 | $491,976 | Not provided | Not provided | $491,976 | N/A | Structural | 2013 | Banana River Lagoon | Not provided | Not provided | 100% Table 5 & TA | yes | 130.4259 | 729.3319
3905 | Natural Lands | Banana River | N/A | BR1-2 | 0.67 | 0.72 | 0.47228 | 3.618 | 0.28941 | 1.7087 | 0.13668 | 3100 | Herbaceous Dry Prairie | KSC-18-BRL | Depressional Storage (22nd St. to 28th St.) | 1008.9331 | Kennedy Space Center | Not provided | Depressional Storage (22nd St. to 28th St.) | Not provided. | 100% On-site Retention | Completed | 2014 | 4.139 | 228 | A | 1008 | $491,976 | Not provided | Not provided | $491,976 | N/A | Structural | 2013 | Banana River Lagoon | Not provided | Not provided | 100% Table 5 & TA | yes | 196.2705 | 1911.2471
3906 | Natural Lands | Banana River | N/A | BR1-2 | 0.67 | 0.72 | 0.14548 | 3.618 | 0.28941 | 0.52635 | 0.042104 | 6460 | Mixed scrub-shrub wetland | KSC-18-BRL | Depressional Storage (22nd St. to 28th St.) | 1008.9331 | Kennedy Space Center | Not provided | Depressional Storage (22nd St. to 28th St.) | Not provided. | 100% On-site Retention | Completed | 2014 | 4.139 | 228 | A | 1008 | $491,976 | Not provided | Not provided | $491,976 | N/A | Structural | 2013 | Banana River Lagoon | Not provided | Not provided | 100% Table 5 & TA | yes | 95.7109 | 588.7529
3907 | Natural Lands | Banana River | N/A | BR1-2 | 0.67 | 0.72 | 0.36112 | 3.9985 | 0.33657 | 1.444 | 0.12155 | 3100 | Herbaceous Dry Prairie | KSC-18-BRL | Depressional Storage (22nd St. to 28th St.) | 1008.9331 | Kennedy Space Center | Not provided | Depressional Storage (22nd St. to 28th St.) | Not provided. | 100% On-site Retention | Completed | 2014 | 4.139 | 228 | A | 1008 | $491,976 | Not provided | Not provided | $491,976 | N/A | Structural | 2013 | Banana River Lagoon | Not provided | Not provided | 100% Table 5 & TA | yes | 156.4687 | 1461.4188
3908 | Natural Lands | Banana River | N/A | BR1-2 | 0.67 | 0.72 | 0.1769 | 3.9985 | 0.33657 | 0.70734 | 0.05954 | 6430 | Wet prairies | KSC-18-BRL | Depressional Storage (22nd St. to 28th St.) | 1008.9331 | Kennedy Space Center | Not provided | Depressional Storage (22nd St. to 28th St.) | Not provided. | 100% On-site Retention | Completed | 2014 | 4.139 | 228 | A | 1008 | $491,976 | Not provided | Not provided | $491,976 | N/A | Structural | 2013 | Banana River Lagoon | Not provided | Not provided | 100% Table 5 & TA | yes | 136.2694 | 715.8906
3909 | Natural Lands | Banana River | N/A | BR1-2 | 0.67 | 0.72 | 0.079739 | 3.9985 | 0.33657 | 0.31884 | 0.026838 | 6460 | Mixed scrub-shrub wetland | KSC-18-BRL | Depressional Storage (22nd St. to 28th St.) | 1008.9331 | Kennedy Space Center | Not provided | Depressional Storage (22nd St. to 28th St.) | Not provided. | 100% On-site Retention | Completed | 2014 | 4.139 | 228 | A | 1008 | $491,976 | Not provided | Not provided | $491,976 | N/A | Structural | 2013 | Banana River Lagoon | Not provided | Not provided | 100% Table 5 & TA | yes | 78.4403 | 322.6905
3910 | Natural Lands | Banana River | N/A | BR1-2 | 0.67 | 0.72 | 0.61776 | 3.7889 | 0.2549 | 2.3406 | 0.15747 | 6410 | Freshwater marshes | KSC-18-BRL | Depressional Storage (22nd St. to 28th St.) | 1008.9331 | Kennedy Space Center | Not provided | Depressional Storage (22nd St. to 28th St.) | Not provided. | 100% On-site Retention | Completed | 2014 | 4.139 | 228 | A | 1008 | $491,976 | Not provided | Not provided | $491,976 | N/A | Structural | 2013 | Banana River Lagoon | Not provided | Not provided | 100% Table 5 & TA | yes | 200 | 2500
3911 | Natural Lands | Banana River | N/A | BR1-2 | 0.67 | 0.72 | 0.61776 | 3.16 | 0.24474 | 1.9521 | 0.15119 | 3100 | Herbaceous Dry Prairie | KSC-18-BRL | Depressional Storage (22nd St. to 28th St.) | 1008.9331 | Kennedy Space Center | Not provided | Depressional Storage (22nd St. to 28th St.) | Not provided. | 100% On-site Retention | Completed | 2014 | 4.139 | 228 | A | 1008 | $491,976 | Not provided | Not provided | $491,976 | N/A | Structural | 2013 | Banana River Lagoon | Not provided | Not provided | 100% Table 5 & TA | yes | 200 | 2500
3912 | Natural Lands | Banana River | N/A | BR1-2 | 0.67 | 0.72 | 0.13992 | 3.6599 | 0.29055 | 0.5121 | 0.040653 | 3100 | Herbaceous Dry Prairie | KSC-18-BRL | Depressional Storage (22nd St. to 28th St.) | 1008.9331 | Kennedy Space Center | Not provided | Depressional Storage (22nd St. to 28th St.) | Not provided. | 100% On-site Retention | Completed | 2014 | 4.139 | 228 | A | 1008 | $491,976 | Not provided | Not provided | $491,976 | N/A | Structural | 2013 | Banana River Lagoon | Not provided | Not provided | 100% Table 5 & TA | yes | 103.4917 | 566.2382
3913 | Natural Lands | Banana River | N/A | BR1-2 | 0.67 | 0.72 | 0.12099 | 3.6599 | 0.29055 | 0.4428 | 0.035152 | 3200 | Shrub and Brushland | KSC-18-BRL | Depressional Storage (22nd St. to 28th St.) | 1008.9331 | Kennedy Space Center | Not provided | Depressional Storage (22nd St. to 28th St.) | Not provided. | 100% On-site Retention | Completed | 2014 | 4.139 | 228 | A | 1008 | $491,976 | Not provided | Not provided | $491,976 | N/A | Structural | 2013 | Banana River Lagoon | Not provided | Not provided | 100% Table 5 & TA | yes | 103.6869 | 489.6128
3914 | Natural Lands | Banana River | N/A | BR1-2 | 0.67 | 0.72 | 0.35686 | 3.6599 | 0.29055 | 1.3061 | 0.10368 | 6460 | Mixed scrub-shrub wetland | KSC-18-BRL | Depressional Storage (22nd St. to 28th St.) | 1008.9331 | Kennedy Space Center | Not provided | Depressional Storage (22nd St. to 28th St.) | Not provided. | 100% On-site Retention | Completed | 2014 | 4.139 | 228 | A | 1008 | $491,976 | Not provided | Not provided | $491,976 | N/A | Structural | 2013 | Banana River Lagoon | Not provided | Not provided | 100% Table 5 & TA | yes | 159.2987 | 1444.149
3915 | Natural Lands | Banana River | N/A | BR1-2 | 0.67 | 0.72 | 0.34691 | 3.6573 | 0.29283 | 1.2688 | 0.10159 | 3100 | Herbaceous Dry Prairie | KSC-18-BRL | Depressional Storage (22nd St. to 28th St.) | 1008.9331 | Kennedy Space Center | Not provided | Depressional Storage (22nd St. to 28th St.) | Not provided. | 100% On-site Retention | Completed | 2014 | 4.139 | 228 | A | 1008 | $491,976 | Not provided | Not provided | $491,976 | N/A | Structural | 2013 | Banana River Lagoon | Not provided | Not provided | 100% Table 5 & TA | yes | 262.7683 | 1403.904
3916 | Natural Lands | Banana River | N/A | BR1-2 | 0.67 | 0.72 | 0.27085 | 3.6573 | 0.29283 | 0.99058 | 0.079313 | 6430 | Wet prairies | KSC-18-BRL | Depressional Storage (22nd St. to 28th St.) | 1008.9331 | Kennedy Space Center | Not provided | Depressional Storage (22nd St. to 28th St.) | Not provided. | 100% On-site Retention | Completed | 2014 | 4.139 | 228 | A | 1008 | $491,976 | Not provided | Not provided | $491,976 | N/A | Structural | 2013 | Banana River Lagoon | Not provided | Not provided | 100% Table 5 & TA | yes | 151.6029 | 1096.096
3917 | Natural Lands | Banana River | N/A | BR1-2 | 0.67 | 0.72 | 0.075593 | 2.5405 | 0.12031 | 0.19204 | 0.0090945 | 3100 | Herbaceous Dry Prairie | KSC-18-BRL | Depressional Storage (22nd St. to 28th St.) | 1008.9331 | Kennedy Space Center | Not provided | Depressional Storage (22nd St. to 28th St.) | Not provided. | 100% On-site Retention | Completed | 2014 | 4.139 | 228 | A | 1008 | $491,976 | Not provided | Not provided | $491,976 | N/A | Structural | 2013 | Banana River Lagoon | Not provided | Not provided | 100% Table 5 & TA | yes | 77.5813 | 305.9124
3918 | Natural Lands | Banana River | N/A | BR1-2 | 0.67 | 0.72 | 0.166 | 2.5405 | 0.12031 | 0.42173 | 0.019971 | 3200 | Shrub and Brushland | KSC-18-BRL | Depressional Storage (22nd St. to 28th St.) | 1008.9331 | Kennedy Space Center | Not provided | Depressional Storage (22nd St. to 28th St.) | Not provided. | 100% On-site Retention | Completed | 2014 | 4.139 | 228 | A | 1008 | $491,976 | Not provided | Not provided | $491,976 | N/A | Structural | 2013 | Banana River Lagoon | Not provided | Not provided | 100% Table 5 & TA | yes | 126.5128 | 671.7814
3919 | Natural Lands | Banana River | N/A | BR1-2 | 0.67 | 0.72 | 0.37617 | 2.5405 | 0.12031 | 0.95566 | 0.045257 | 6182 | Cabbage palm savannah | KSC-18-BRL | Depressional Storage (22nd St. to 28th St.) | 1008.9331 | Kennedy Space Center | Not provided | Depressional Storage (22nd St. to 28th St.) | Not provided. | 100% On-site Retention | Completed | 2014 | 4.139 | 228 | A | 1008 | $491,976 | Not provided | Not provided | $491,976 | N/A | Structural | 2013 | Banana River Lagoon | Not provided | Not provided | 100% Table 5 & TA | yes | 209.2524 | 1522.3062
3920 | Natural Lands | Banana River | N/A | BR1-2 | 0.67 | 0.72 | 0.61776 | 4.0631 | 0.36879 | 2.51 | 0.22783 | 3100 | Herbaceous Dry Prairie | KSC-18-BRL | Depressional Storage (22nd St. to 28th St.) | 1008.9331 | Kennedy Space Center | Not provided | Depressional Storage (22nd St. to 28th St.) | Not provided. | 100% On-site Retention | Completed | 2014 | 4.139 | 228 | A | 1008 | $491,976 | Not provided | Not provided | $491,976 | N/A | Structural | 2013 | Banana River Lagoon | Not provided | Not provided | 100% Table 5 & TA | yes | 200 | 2500
3921 | Natural Lands | Banana River | N/A | BR1-2 | 0.67 | 0.72 | 0.24715 | 2.6371 | 0.10526 | 0.65174 | 0.026014 | 3100 | Herbaceous Dry Prairie | KSC-18-BRL | Depressional Storage (22nd St. to 28th St.) | 1008.9331 | Kennedy Space Center | Not provided | Depressional Storage (22nd St. to 28th St.) | Not provided. | 100% On-site Retention | Completed | 2014 | 4.139 | 228 | A | 1008 | $491,976 | Not provided | Not provided | $491,976 | N/A | Structural | 2013 | Banana River Lagoon | Not provided | Not provided | 100% Table 5 & TA | yes | 145.2304 | 1000.1691
3922 | Natural Lands | Banana River | N/A | BR1-2 | 0.67 | 0.72 | 0.37062 | 2.6371 | 0.10526 | 0.97733 | 0.039009 | 6182 | Cabbage palm savannah | KSC-18-BRL | Depressional Storage (22nd St. to 28th St.) | 1008.9331 | Kennedy Space Center | Not provided | Depressional Storage (22nd St. to 28th St.) | Not provided. | 100% On-site Retention | Completed | 2014 | 4.139 | 228 | A | 1008 | $491,976 | Not provided | Not provided | $491,976 | N/A | Structural | 2013 | Banana River Lagoon | Not provided | Not provided | 100% Table 5 & TA | yes | 164.2423 | 1499.8309
3923 | Natural Lands | Banana River | N/A | BR1-2 | 0.67 | 0.72 | 0.053409 | 2.9961 | 0.12651 | 0.16002 | 0.0067569 | 3200 | Shrub and Brushland | KSC-18-BRL | Depressional Storage (22nd St. to 28th St.) | 1008.9331 | Kennedy Space Center | Not provided | Depressional Storage (22nd St. to 28th St.) | Not provided. | 100% On-site Retention | Completed | 2014 | 4.139 | 228 | A | 1008 | $491,976 | Not provided | Not provided | $491,976 | N/A | Structural | 2013 | Banana River Lagoon | Not provided | Not provided | 100% Table 5 & TA | yes | 64.1283 | 216.1372
3924 | Natural Lands | Banana River | N/A | BR1-2 | 0.67 | 0.72 | 0.56435 | 2.9961 | 0.12651 | 1.6908 | 0.071399 | 6182 | Cabbage palm savannah | KSC-18-BRL | Depressional Storage (22nd St. to 28th St.) | 1008.9331 | Kennedy Space Center | Not provided | Depressional Storage (22nd St. to 28th St.) | Not provided. | 100% On-site Retention | Completed | 2014 | 4.139 | 228 | A | 1008 | $491,976 | Not provided | Not provided | $491,976 | N/A | Structural | 2013 | Banana River Lagoon | Not provided | Not provided | 100% Table 5 & TA | yes | 198.091 | 2283.8628
3925 | Natural Lands | Banana River | N/A | BR1-2 | 0.67 | 0.72 | 0.52736 | 2.9886 | 0.20555 | 1.5761 | 0.1084 | 3100 | Herbaceous Dry Prairie | KSC-18-BRL | Depressional Storage (22nd St. to 28th St.) | 1008.9331 | Kennedy Space Center | Not provided | Depressional Storage (22nd St. to 28th St.) | Not provided. | 100% On-site Retention | Completed | 2014 | 4.139 | 228 | A | 1008 | $491,976 | Not provided | Not provided | $491,976 | N/A | Structural | 2013 | Banana River Lagoon | Not provided | Not provided | 100% Table 5 & TA | yes | 190.1763 | 2134.1637
3926 | Natural Lands | Banana River | N/A | BR1-2 | 0.67 | 0.72 | 0.0904 | 2.9886 | 0.20555 | 0.27017 | 0.018582 | 6182 | Cabbage palm savannah | KSC-18-BRL | Depressional Storage (22nd St. to 28th St.) | 1008.9331 | Kennedy Space Center | Not provided | Depressional Storage (22nd St. to 28th St.) | Not provided. | 100% On-site Retention | Completed | 2014 | 4.139 | 228 | A | 1008 | $491,976 | Not provided | Not provided | $491,976 | N/A | Structural | 2013 | Banana River Lagoon | Not provided | Not provided | 100% Table 5 & TA | yes | 82.0376 | 365.8363
3927 | Natural Lands | Banana River | N/A | BR1-2 | 0.67 | 0.72 | 0.33339 | 3.6569 | 0.29205 | 1.2192 | 0.097368 | 3100 | Herbaceous Dry Prairie | KSC-18-BRL | Depressional Storage (22nd St. to 28th St.) | 1008.9331 | Kennedy Space Center | Not provided | Depressional Storage (22nd St. to 28th St.) | Not provided. | 100% On-site Retention | Completed | 2014 | 4.139 | 228 | A | 1008 | $491,976 | Not provided | Not provided | $491,976 | N/A | Structural | 2013 | Banana River Lagoon | Not provided | Not provided | 100% Table 5 & TA | yes | 162.7072 | 1349.1804
3928 | Natural Lands | Banana River | N/A | BR1-2 | 0.67 | 0.72 | 0.13405 | 3.6569 | 0.29205 | 0.49021 | 0.03915 | 6430 | Wet prairies | KSC-18-BRL | Depressional Storage (22nd St. to 28th St.) | 1008.9331 | Kennedy Space Center | Not provided | Depressional Storage (22nd St. to 28th St.) | Not provided. | 100% On-site Retention | Completed | 2014 | 4.139 | 228 | A | 1008 | $491,976 | Not provided | Not provided | $491,976 | N/A | Structural | 2013 | Banana River Lagoon | Not provided | Not provided | 100% Table 5 & TA | yes | 120.8355 | 542.4852
3929 | Natural Lands | Banana River | N/A | BR1-2 | 0.67 | 0.72 | 0.15032 | 3.6569 | 0.29205 | 0.54971 | 0.043902 | 6430 | Wet prairies | KSC-18-BRL | Depressional Storage (22nd St. to 28th St.) | 1008.9331 | Kennedy Space Center | Not provided | Depressional Storage (22nd St. to 28th St.) | Not provided. | 100% On-site Retention | Completed | 2014 | 4.139 | 228 | A | 1008 | $491,976 | Not provided | Not provided | $491,976 | N/A | Structural | 2013 | Banana River Lagoon | Not provided | Not provided | 100% Table 5 & TA | yes | 121.4616 | 608.3344
3930 | Natural Lands | Banana River | N/A | BR1-2 | 0.67 | 0.72 | 0.0028081 | 3.8507 | 0.35729 | 0.010813 | 0.0010033 | 3100 | Herbaceous Dry Prairie | KSC-18-BRL | Depressional Storage (22nd St. to 28th St.) | 1008.9331 | Kennedy Space Center | Not provided | Depressional Storage (22nd St. to 28th St.) | Not provided. | 100% On-site Retention | Completed | 2014 | 4.139 | 228 | A | 1008 | $491,976 | Not provided | Not provided | $491,976 | N/A | Structural | 2013 | Banana River Lagoon | Not provided | Not provided | 100% Table 5 & TA | yes | 33.5115 | 11.3638
3931 | Natural Lands | Banana River | N/A | BR1-2 | 0.67 | 0.72 | 0.30535 | 3.8507 | 0.35729 | 1.1758 | 0.1091 | 3200 | Shrub and Brushland | KSC-18-BRL | Depressional Storage (22nd St. to 28th St.) | 1008.9331 | Kennedy Space Center | Not provided | Depressional Storage (22nd St. to 28th St.) | Not provided. | 100% On-site Retention | Completed | 2014 | 4.139 | 228 | A | 1008 | $491,976 | Not provided | Not provided | $491,976 | N/A | Structural | 2013 | Banana River Lagoon | Not provided | Not provided | 100% Table 5 & TA | yes | 145.7418 | 1235.6996
3932 | Natural Lands | Banana River | N/A | BR1-2 | 0.67 | 0.72 | 0.30961 | 3.8507 | 0.35729 | 1.1922 | 0.11062 | 6460 | Mixed scrub-shrub wetland | KSC-18-BRL | Depressional Storage (22nd St. to 28th St.) | 1008.9331 | Kennedy Space Center | Not provided | Depressional Storage (22nd St. to 28th St.) | Not provided. | 100% On-site Retention | Completed | 2014 | 4.139 | 228 | A | 1008 | $491,976 | Not provided | Not provided | $491,976 | N/A | Structural | 2013 | Banana River Lagoon | Not provided | Not provided | 100% Table 5 & TA | yes | 156.5141 | 1252.9366
3933 | Natural Lands | Banana River | N/A | BR1-2 | 0.67 | 0.72 | 0.61776 | 4.1097 | 0.37492 | 2.5388 | 0.23161 | 3100 | Herbaceous Dry Prairie | KSC-18-BRL | Depressional Storage (22nd St. to 28th St.) | 1008.9331 | Kennedy Space Center | Not provided | Depressional Storage (22nd St. to 28th St.) | Not provided. | 100% On-site Retention | Completed | 2014 | 4.139 | 228 | A | 1008 | $491,976 | Not provided | Not provided | $491,976 | N/A | Structural | 2013 | Banana River Lagoon | Not provided | Not provided | 100% Table 5 & TA | yes | 200 | 2500
3934 | Natural Lands | Banana River | N/A | BR1-2 | 0.67 | 0.72 | 0.037074 | 4.1125 | 0.37869 | 0.15247 | 0.01404 | 3100 | Herbaceous Dry Prairie | KSC-18-BRL | Depressional Storage (22nd St. to 28th St.) | 1008.9331 | Kennedy Space Center | Not provided | Depressional Storage (22nd St. to 28th St.) | Not provided. | 100% On-site Retention | Completed | 2014 | 4.139 | 228 | A | 1008 | $491,976 | Not provided | Not provided | $491,976 | N/A | Structural | 2013 | Banana River Lagoon | Not provided | Not provided | 100% Table 5 & TA | yes | 55.252 | 150.0348
3935 | Natural Lands | Banana River | N/A | BR1-2 | 0.67 | 0.72 | 0.075139 | 4.1125 | 0.37869 | 0.30901 | 0.028455 | 3200 | Shrub and Brushland | KSC-18-BRL | Depressional Storage (22nd St. to 28th St.) | 1008.9331 | Kennedy Space Center | Not provided | Depressional Storage (22nd St. to 28th St.) | Not provided. | 100% On-site Retention | Completed | 2014 | 4.139 | 228 | A | 1008 | $491,976 | Not provided | Not provided | $491,976 | N/A | Structural | 2013 | Banana River Lagoon | Not provided | Not provided | 100% Table 5 & TA | yes | 112.2146 | 304.0785
3936 | Natural Lands | Banana River | N/A | BR1-2 | 0.67 | 0.72 | 0.33464 | 4.1125 | 0.37869 | 1.3762 | 0.12673 | 6460 | Mixed scrub-shrub wetland | KSC-18-BRL | Depressional Storage (22nd St. to 28th St.) | 1008.9331 | Kennedy Space Center | Not provided | Depressional Storage (22nd St. to 28th St.) | Not provided. | 100% On-site Retention | Completed | 2014 | 4.139 | 228 | A | 1008 | $491,976 | Not provided | Not provided | $491,976 | N/A | Structural | 2013 | Banana River Lagoon | Not provided | Not provided | 100% Table 5 & TA | yes | 153.1384 | 1354.2565
3937 | Natural Lands | Banana River | N/A | BR1-2 | 0.67 | 0.72 | 0.23686 | 4.2487 | 0.34605 | 1.0064 | 0.081968 | 3100 | Herbaceous Dry Prairie | KSC-18-BRL | Depressional Storage (22nd St. to 28th St.) | 1008.9331 | Kennedy Space Center | Not provided | Depressional Storage (22nd St. to 28th St.) | Not provided. | 100% On-site Retention | Completed | 2014 | 4.139 | 228 | A | 1008 | $491,976 | Not provided | Not provided | $491,976 | N/A | Structural | 2013 | Banana River Lagoon | Not provided | Not provided | 100% Table 5 & TA | yes | 163.2706 | 958.5544
3938 | Natural Lands | Banana River | N/A | BR1-2 | 0.67 | 0.72 | 0.3809 | 4.2487 | 0.34605 | 1.6183 | 0.13181 | 6410 | Freshwater marshes | KSC-18-BRL | Depressional Storage (22nd St. to 28th St.) | 1008.9331 | Kennedy Space Center | Not provided | Depressional Storage (22nd St. to 28th St.) | Not provided. | 100% On-site Retention | Completed | 2014 | 4.139 | 228 | A | 1008 | $491,976 | Not provided | Not provided | $491,976 | N/A | Structural | 2013 | Banana River Lagoon | Not provided | Not provided | 100% Table 5 & TA | yes | 160.4925 | 1541.4456
3939 | Natural Lands | Banana River | N/A | BR1-2 | 0.67 | 0.72 | 0.56621 | 2.7518 | 0.18356 | 1.5581 | 0.10394 | 3100 | Herbaceous Dry Prairie | KSC-18-BRL | Depressional Storage (22nd St. to 28th St.) | 1008.9331 | Kennedy Space Center | Not provided | Depressional Storage (22nd St. to 28th St.) | Not provided. | 100% On-site Retention | Completed | 2014 | 4.139 | 228 | A | 1008 | $491,976 | Not provided | Not provided | $491,976 | N/A | Structural | 2013 | Banana River Lagoon | Not provided | Not provided | 100% Table 5 & TA | yes | 191.0499 | 2291.3901
3940 | Natural Lands | Banana River | N/A | BR1-2 | 0.67 | 0.72 | 0.0019615 | 2.7518 | 0.18356 | 0.0053977 | 0.00036006 | 6410 | Freshwater marshes | KSC-18-BRL | Depressional Storage (22nd St. to 28th St.) | 1008.9331 | Kennedy Space Center | Not provided | Depressional Storage (22nd St. to 28th St.) | Not provided. | 100% On-site Retention | Completed | 2014 | 4.139 | 228 | A | 1008 | $491,976 | Not provided | Not provided | $491,976 | N/A | Structural | 2013 | Banana River Lagoon | Not provided | Not provided | 100% Table 5 & TA | yes | 14.1546 | 7.938
3941 | Natural Lands | Banana River | N/A | BR1-2 | 0.67 | 0.72 | 0.049587 | 2.7518 | 0.18356 | 0.13645 | 0.0091023 | 6460 | Mixed scrub-shrub wetland | KSC-18-BRL | Depressional Storage (22nd St. to 28th St.) | 1008.9331 | Kennedy Space Center | Not provided | Depressional Storage (22nd St. to 28th St.) | Not provided. | 100% On-site Retention | Completed | 2014 | 4.139 | 228 | A | 1008 | $491,976 | Not provided | Not provided | $491,976 | N/A | Structural | 2013 | Banana River Lagoon | Not provided | Not provided | 100% Table 5 & TA | yes | 90.3665 | 200.6719
3942 | Natural Lands | Banana River | N/A | BR1-2 | 0.67 | 0.72 | 0.38492 | 4.0189 | 0.33288 | 1.547 | 0.12813 | 3100 | Herbaceous Dry Prairie | KSC-18-BRL | Depressional Storage (22nd St. to 28th St.) | 1008.9331 | Kennedy Space Center | Not provided | Depressional Storage (22nd St. to 28th St.) | Not provided. | 100% On-site Retention | Completed | 2014 | 4.139 | 228 | A | 1008 | $491,976 | Not provided | Not provided | $491,976 | N/A | Structural | 2013 | Banana River Lagoon | Not provided | Not provided | 100% Table 5 & TA | yes | 193.0919 | 1557.7312
3943 | Natural Lands | Banana River | N/A | BR1-2 | 0.67 | 0.72 | 0.23284 | 4.0189 | 0.33288 | 0.93575 | 0.077507 | 6410 | Freshwater marshes | KSC-18-BRL | Depressional Storage (22nd St. to 28th St.) | 1008.9331 | Kennedy Space Center | Not provided | Depressional Storage (22nd St. to 28th St.) | Not provided. | 100% On-site Retention | Completed | 2014 | 4.139 | 228 | A | 1008 | $491,976 | Not provided | Not provided | $491,976 | N/A | Structural | 2013 | Banana River Lagoon | Not provided | Not provided | 100% Table 5 & TA | yes | 133.4562 | 942.2688
3944 | Natural Lands | Banana River | N/A | BR1-2 | 0.67 | 0.72 | 0.062138 | 3.8755 | 0.26655 | 0.24082 | 0.016563 | 6170 | Mixed wetland hardwoods | KSC-18-BRL | Depressional Storage (22nd St. to 28th St.) | 1008.9331 | Kennedy Space Center | Not provided | Depressional Storage (22nd St. to 28th St.) | Not provided. | 100% On-site Retention | Completed | 2014 | 4.139 | 228 | A | 1008 | $491,976 | Not provided | Not provided | $491,976 | N/A | Structural | 2013 | Banana River Lagoon | Not provided | Not provided | 100% Table 5 & TA | yes | 116.151 | 251.4638
3945 | Natural Lands | Banana River | N/A | BR1-2 | 0.67 | 0.72 | 0.55563 | 3.8755 | 0.26655 | 2.1533 | 0.1481 | 6410 | Freshwater marshes | KSC-18-BRL | Depressional Storage (22nd St. to 28th St.) | 1008.9331 | Kennedy Space Center | Not provided | Depressional Storage (22nd St. to 28th St.) | Not provided. | 100% On-site Retention | Completed | 2014 | 4.139 | 228 | A | 1008 | $491,976 | Not provided | Not provided | $491,976 | N/A | Structural | 2013 | Banana River Lagoon | Not provided | Not provided | 100% Table 5 & TA | yes | 188.041 | 2248.5362
3946 | Natural Lands | Banana River | N/A | BR1-2 | 0.67 | 0.72 | 0.59625 | 4.209 | 0.39227 | 2.5096 | 0.2339 | 3100 | Herbaceous Dry Prairie | KSC-18-BRL | Depressional Storage (22nd St. to 28th St.) | 1008.9331 | Kennedy Space Center | Not provided | Depressional Storage (22nd St. to 28th St.) | Not provided. | 100% On-site Retention | Completed | 2014 | 4.139 | 228 | A | 1008 | $491,976 | Not provided | Not provided | $491,976 | N/A | Structural | 2013 | Banana River Lagoon | Not provided | Not provided | 100% Table 5 & TA | yes | 192.2735 | 2412.9566
3947 | Natural Lands | Banana River | N/A | BR1-2 | 0.67 | 0.72 | 0.021509 | 4.209 | 0.39227 | 0.090531 | 0.0084374 | 3200 | Shrub and Brushland | KSC-18-BRL | Depressional Storage (22nd St. to 28th St.) | 1008.9331 | Kennedy Space Center | Not provided | Depressional Storage (22nd St. to 28th St.) | Not provided. | 100% On-site Retention | Completed | 2014 | 4.139 | 228 | A | 1008 | $491,976 | Not provided | Not provided | $491,976 | N/A | Structural | 2013 | Banana River Lagoon | Not provided | Not provided | 100% Table 5 & TA | yes | 45.0622 | 87.0434
3948 | Natural Lands | Banana River | N/A | BR1-2 | 0.67 | 0.72 | 0.30025 | 3.2374 | 0.19616 | 0.97201 | 0.058895 | 3100 | Herbaceous Dry Prairie | KSC-18-BRL | Depressional Storage (22nd St. to 28th St.) | 1008.9331 | Kennedy Space Center | Not provided | Depressional Storage (22nd St. to 28th St.) | Not provided. | 100% On-site Retention | Completed | 2014 | 4.139 | 228 | A | 1008 | $491,976 | Not provided | Not provided | $491,976 | N/A | Structural | 2013 | Banana River Lagoon | Not provided | Not provided | 100% Table 5 & TA | yes | 134.6916 | 1215.0524
3949 | Natural Lands | Banana River | N/A | BR1-2 | 0.67 | 0.72 | 0.31752 | 3.2374 | 0.19616 | 1.0279 | 0.062283 | 6182 | Cabbage palm savannah | KSC-18-BRL | Depressional Storage (22nd St. to 28th St.) | 1008.9331 | Kennedy Space Center | Not provided | Depressional Storage (22nd St. to 28th St.) | Not provided. | 100% On-site Retention | Completed | 2014 | 4.139 | 228 | A | 1008 | $491,976 | Not provided | Not provided | $491,976 | N/A | Structural | 2013 | Banana River Lagoon | Not provided | Not provided | 100% Table 5 & TA | yes | 197.9878 | 1284.9476
3950 | Natural Lands | Banana River | N/A | BR1-2 | 0.67 | 0.72 | 0.61776 | 4.1807 | 0.38468 | 2.5827 | 0.23764 | 3100 | Herbaceous Dry Prairie | KSC-18-BRL | Depressional Storage (22nd St. to 28th St.) | 1008.9331 | Kennedy Space Center | Not provided | Depressional Storage (22nd St. to 28th St.) | Not provided. | 100% On-site Retention | Completed | 2014 | 4.139 | 228 | A | 1008 | $491,976 | Not provided | Not provided | $491,976 | N/A | Structural | 2013 | Banana River Lagoon | Not provided | Not provided | 100% Table 5 & TA | yes | 200 | 2500
3951 | Natural Lands | Banana River | N/A | BR1-2 | 0.67 | 0.72 | 0.34851 | 3.9352 | 0.31717 | 1.3714 | 0.11054 | 3100 | Herbaceous Dry Prairie | KSC-18-BRL | Depressional Storage (22nd St. to 28th St.) | 1008.9331 | Kennedy Space Center | Not provided | Depressional Storage (22nd St. to 28th St.) | Not provided. | 100% On-site Retention | Completed | 2014 | 4.139 | 228 | A | 1008 | $491,976 | Not provided | Not provided | $491,976 | N/A | Structural | 2013 | Banana River Lagoon | Not provided | Not provided | 100% Table 5 & TA | yes | 156.638 | 1410.3552
3952 | Natural Lands | Banana River | N/A | BR1-2 | 0.67 | 0.72 | 0.26926 | 3.9352 | 0.31717 | 1.0596 | 0.085401 | 6460 | Mixed scrub-shrub wetland | KSC-18-BRL | Depressional Storage (22nd St. to 28th St.) | 1008.9331 | Kennedy Space Center | Not provided | Depressional Storage (22nd St. to 28th St.) | Not provided. | 100% On-site Retention | Completed | 2014 | 4.139 | 228 | A | 1008 | $491,976 | Not provided | Not provided | $491,976 | N/A | Structural | 2013 | Banana River Lagoon | Not provided | Not provided | 100% Table 5 & TA | yes | 144.1809 | 1089.6448
3953 | Natural Lands | Banana River | N/A | BR1-2 | 0.67 | 0.72 | 0.22398 | 1.9089 | 0.098284 | 0.42755 | 0.022014 | 3100 | Herbaceous Dry Prairie | KSC-18-BRL | Depressional Storage (22nd St. to 28th St.) | 1008.9331 | Kennedy Space Center | Not provided | Depressional Storage (22nd St. to 28th St.) | Not provided. | 100% On-site Retention | Completed | 2014 | 4.139 | 228 | A | 1008 | $491,976 | Not provided | Not provided | $491,976 | N/A | Structural | 2013 | Banana River Lagoon | Not provided | Not provided | 100% Table 5 & TA | yes | 139.2796 | 906.4284
3954 | Natural Lands | Banana River | N/A | BR1-2 | 0.67 | 0.72 | 0.61776 | 3.2723 | 0.37504 | 2.0215 | 0.23169 | 3200 | Shrub and Brushland | KSC-18-BRL | Depressional Storage (22nd St. to 28th St.) | 1008.9331 | Kennedy Space Center | Not provided | Depressional Storage (22nd St. to 28th St.) | Not provided. | 100% On-site Retention | Completed | 2014 | 4.139 | 228 | A | 1008 | $491,976 | Not provided | Not provided | $491,976 | N/A | Structural | 2013 | Banana River Lagoon | Not provided | Not provided | 100% Table 5 & TA | yes | 200 | 2500
3955 | Natural Lands | Banana River | N/A | BR1-2 | 0.67 | 0.72 | 0.61776 | 2.3696 | 0.25144 | 1.4639 | 0.15533 | 3200 | Shrub and Brushland | KSC-18-BRL | Depressional Storage (22nd St. to 28th St.) | 1008.9331 | Kennedy Space Center | Not provided | Depressional Storage (22nd St. to 28th St.) | Not provided. | 100% On-site Retention | Completed | 2014 | 4.139 | 228 | A | 1008 | $491,976 | Not provided | Not provided | $491,976 | N/A | Structural | 2013 | Banana River Lagoon | Not provided | Not provided | 100% Table 5 & TA | yes | 200 | 2500
3956 | Natural Lands | Banana River | N/A | BR1-2 | 0.67 | 0.72 | 0.60849 | 4.0026 | 0.3598 | 2.4355 | 0.21893 | 3100 | Herbaceous Dry Prairie | KSC-18-BRL | Depressional Storage (22nd St. to 28th St.) | 1008.9331 | Kennedy Space Center | Not provided | Depressional Storage (22nd St. to 28th St.) | Not provided. | 100% On-site Retention | Completed | 2014 | 4.139 | 228 | A | 1008 | $491,976 | Not provided | Not provided | $491,976 | N/A | Structural | 2013 | Banana River Lagoon | Not provided | Not provided | 100% Table 5 & TA | yes | 195.5557 | 2462.4654
3957 | Natural Lands | Banana River | N/A | BR1-2 | 0.67 | 0.72 | 0.0010069 | 4.0026 | 0.3598 | 0.0040303 | 0.00036229 | 6182 | Cabbage palm savannah | KSC-18-BRL | Depressional Storage (22nd St. to 28th St.) | 1008.9331 | Kennedy Space Center | Not provided | Depressional Storage (22nd St. to 28th St.) | Not provided. | 100% On-site Retention | Completed | 2014 | 4.139 | 228 | A | 1008 | $491,976 | Not provided | Not provided | $491,976 | N/A | Structural | 2013 | Banana River Lagoon | Not provided | Not provided | 100% Table 5 & TA | yes | 10.959 | 4.0748
3958 | Natural Lands | Banana River | N/A | BR1-2 | 0.67 | 0.72 | 0.0082681 | 4.0026 | 0.3598 | 0.033094 | 0.0029749 | 6430 | Wet prairies | KSC-18-BRL | Depressional Storage (22nd St. to 28th St.) | 1008.9331 | Kennedy Space Center | Not provided | Depressional Storage (22nd St. to 28th St.) | Not provided. | 100% On-site Retention | Completed | 2014 | 4.139 | 228 | A | 1008 | $491,976 | Not provided | Not provided | $491,976 | N/A | Structural | 2013 | Banana River Lagoon | Not provided | Not provided | 100% Table 5 & TA | yes | 47.0997 | 33.4598
3959 | Natural Lands | Banana River | N/A | BR1-2 | 0.67 | 0.72 | 0.35759 | 2.2958 | 0.14407 | 0.82095 | 0.051519 | 3200 | Shrub and Brushland | KSC-18-BRL | Depressional Storage (22nd St. to 28th St.) | 1008.9331 | Kennedy Space Center | Not provided | Depressional Storage (22nd St. to 28th St.) | Not provided. | 100% On-site Retention | Completed | 2014 | 4.139 | 228 | A | 1008 | $491,976 | Not provided | Not provided | $491,976 | N/A | Structural | 2013 | Banana River Lagoon | Not provided | Not provided | 100% Table 5 & TA | yes | 160.1725 | 1447.1305
3960 | Natural Lands | Banana River | N/A | BR1-2 | 0.67 | 0.72 | 0.26017 | 2.2958 | 0.14407 | 0.59728 | 0.037483 | 6182 | Cabbage palm savannah | KSC-18-BRL | Depressional Storage (22nd St. to 28th St.) | 1008.9331 | Kennedy Space Center | Not provided | Depressional Storage (22nd St. to 28th St.) | Not provided. | 100% On-site Retention | Completed | 2014 | 4.139 | 228 | A | 1008 | $491,976 | Not provided | Not provided | $491,976 | N/A | Structural | 2013 | Banana River Lagoon | Not provided | Not provided | 100% Table 5 & TA | yes | 144.6664 | 1052.8695
3961 | Natural Lands | Banana River | N/A | BR1-2 | 0.67 | 0.72 | 0.61776 | 2.8459 | 0.20347 | 1.7581 | 0.1257 | 3100 | Herbaceous Dry Prairie | KSC-18-BRL | Depressional Storage (22nd St. to 28th St.) | 1008.9331 | Kennedy Space Center | Not provided | Depressional Storage (22nd St. to 28th St.) | Not provided. | 100% On-site Retention | Completed | 2014 | 4.139 | 228 | A | 1008 | $491,976 | Not provided | Not provided | $491,976 | N/A | Structural | 2013 | Banana River Lagoon | Not provided | Not provided | 100% Table 5 & TA | yes | 200 | 2500
3962 | Natural Lands | Banana River | N/A | BR1-2 | 0.67 | 0.72 | 0.11146 | 2.5904 | 0.14516 | 0.28872 | 0.016179 | 3100 | Herbaceous Dry Prairie | KSC-18-BRL | Depressional Storage (22nd St. to 28th St.) | 1008.9331 | Kennedy Space Center | Not provided | Depressional Storage (22nd St. to 28th St.) | Not provided. | 100% On-site Retention | Completed | 2014 | 4.139 | 228 | A | 1008 | $491,976 | Not provided | Not provided | $491,976 | N/A | Structural | 2013 | Banana River Lagoon | Not provided | Not provided | 100% Table 5 & TA | yes | 123.0166 | 451.054
3963 | Natural Lands | Banana River | N/A | BR1-2 | 0.67 | 0.72 | 0.19191 | 2.5904 | 0.14516 | 0.49712 | 0.027858 | 3200 | Shrub and Brushland | KSC-18-BRL | Depressional Storage (22nd St. to 28th St.) | 1008.9331 | Kennedy Space Center | Not provided | Depressional Storage (22nd St. to 28th St.) | Not provided. | 100% On-site Retention | Completed | 2014 | 4.139 | 228 | A | 1008 | $491,976 | Not provided | Not provided | $491,976 | N/A | Structural | 2013 | Banana River Lagoon | Not provided | Not provided | 100% Table 5 & TA | yes | 129.3231 | 776.6291
3964 | Natural Lands | Banana River | N/A | BR1-2 | 0.67 | 0.72 | 0.3144 | 2.5904 | 0.14516 | 0.81441 | 0.045638 | 6182 | Cabbage palm savannah | KSC-18-BRL | Depressional Storage (22nd St. to 28th St.) | 1008.9331 | Kennedy Space Center | Not provided | Depressional Storage (22nd St. to 28th St.) | Not provided. | 100% On-site Retention | Completed | 2014 | 4.139 | 228 | A | 1008 | $491,976 | Not provided | Not provided | $491,976 | N/A | Structural | 2013 | Banana River Lagoon | Not provided | Not provided | 100% Table 5 & TA | yes | 155.0494 | 1272.3169
3965 | Natural Lands | Banana River | N/A | BR1-2 | 0.67 | 0.72 | 0.52746 | 3.8261 | 0.32984 | 2.0181 | 0.17398 | 3100 | Herbaceous Dry Prairie | KSC-18-BRL | Depressional Storage (22nd St. to 28th St.) | 1008.9331 | Kennedy Space Center | Not provided | Depressional Storage (22nd St. to 28th St.) | Not provided. | 100% On-site Retention | Completed | 2014 | 4.139 | 228 | A | 1008 | $491,976 | Not provided | Not provided | $491,976 | N/A | Structural | 2013 | Banana River Lagoon | Not provided | Not provided | 100% Table 5 & TA | yes | 198.8532 | 2134.5522
3966 | Natural Lands | Banana River | N/A | BR1-2 | 0.67 | 0.72 | 0.090304 | 3.8261 | 0.32984 | 0.34551 | 0.029786 | 6430 | Wet prairies | KSC-18-BRL | Depressional Storage (22nd St. to 28th St.) | 1008.9331 | Kennedy Space Center | Not provided | Depressional Storage (22nd St. to 28th St.) | Not provided. | 100% On-site Retention | Completed | 2014 | 4.139 | 228 | A | 1008 | $491,976 | Not provided | Not provided | $491,976 | N/A | Structural | 2013 | Banana River Lagoon | Not provided | Not provided | 100% Table 5 & TA | yes | 104.5785 | 365.4478
3967 | Natural Lands | Banana River | N/A | BR1-2 | 0.67 | 0.72 | 0.56163 | 2.9779 | 0.21406 | 1.6725 | 0.12022 | 3100 | Herbaceous Dry Prairie | KSC-18-BRL | Depressional Storage (22nd St. to 28th St.) | 1008.9331 | Kennedy Space Center | Not provided | Depressional Storage (22nd St. to 28th St.) | Not provided. | 100% On-site Retention | Completed | 2014 | 4.139 | 228 | A | 1008 | $491,976 | Not provided | Not provided | $491,976 | N/A | Structural | 2013 | Banana River Lagoon | Not provided | Not provided | 100% Table 5 & TA | yes | 190.9182 | 2272.8497
3968 | Natural Lands | Banana River | N/A | BR1-2 | 0.67 | 0.72 | 0.05613 | 2.9779 | 0.21406 | 0.16715 | 0.012015 | 6410 | Freshwater marshes | KSC-18-BRL | Depressional Storage (22nd St. to 28th St.) | 1008.9331 | Kennedy Space Center | Not provided | Depressional Storage (22nd St. to 28th St.) | Not provided. | 100% On-site Retention | Completed | 2014 | 4.139 | 228 | A | 1008 | $491,976 | Not provided | Not provided | $491,976 | N/A | Structural | 2013 | Banana River Lagoon | Not provided | Not provided | 100% Table 5 & TA | yes | 109.0902 | 227.1503
3969 | Natural Lands | Banana River | N/A | BR1-2 | 0.67 | 0.72 | 0.51669 | 4.2452 | 0.38075 | 2.1935 | 0.19673 | 3100 | Herbaceous Dry Prairie | KSC-18-BRL | Depressional Storage (22nd St. to 28th St.) | 1008.9331 | Kennedy Space Center | Not provided | Depressional Storage (22nd St. to 28th St.) | Not provided. | 100% On-site Retention | Completed | 2014 | 4.139 | 228 | A | 1008 | $491,976 | Not provided | Not provided | $491,976 | N/A | Structural | 2013 | Banana River Lagoon | Not provided | Not provided | 100% Table 5 & TA | yes | 186.5493 | 2090.9651
3970 | Natural Lands | Banana River | N/A | BR1-2 | 0.67 | 0.72 | 0.10107 | 4.2452 | 0.38075 | 0.42909 | 0.038484 | 6410 | Freshwater marshes | KSC-18-BRL | Depressional Storage (22nd St. to 28th St.) | 1008.9331 | Kennedy Space Center | Not provided | Depressional Storage (22nd St. to 28th St.) | Not provided. | 100% On-site Retention | Completed | 2014 | 4.139 | 228 | A | 1008 | $491,976 | Not provided | Not provided | $491,976 | N/A | Structural | 2013 | Banana River Lagoon | Not provided | Not provided | 100% Table 5 & TA | yes | 95.7585 | 409.0349
3971 | Natural Lands | Banana River | N/A | BR1-2 | 0.67 | 0.72 | 0.44515 | 3.34 | 0.23779 | 1.4868 | 0.10585 | 3100 | Herbaceous Dry Prairie | KSC-18-BRL | Depressional Storage (22nd St. to 28th St.) | 1008.9331 | Kennedy Space Center | Not provided | Depressional Storage (22nd St. to 28th St.) | Not provided. | 100% On-site Retention | Completed | 2014 | 4.139 | 228 | A | 1008 | $491,976 | Not provided | Not provided | $491,976 | N/A | Structural | 2013 | Banana River Lagoon | Not provided | Not provided | 100% Table 5 & TA | yes | 258.9609 | 1801.4483
3972 | Natural Lands | Banana River | N/A | BR1-2 | 0.67 | 0.72 | 0.17262 | 3.34 | 0.23779 | 0.57654 | 0.041047 | 6182 | Cabbage palm savannah | KSC-18-BRL | Depressional Storage (22nd St. to 28th St.) | 1008.9331 | Kennedy Space Center | Not provided | Depressional Storage (22nd St. to 28th St.) | Not provided. | 100% On-site Retention | Completed | 2014 | 4.139 | 228 | A | 1008 | $491,976 | Not provided | Not provided | $491,976 | N/A | Structural | 2013 | Banana River Lagoon | Not provided | Not provided | 100% Table 5 & TA | yes | 115.0018 | 698.5517
3973 | Natural Lands | Banana River | N/A | BR1-2 | 0.67 | 0.72 | 0.56217 | 3.554 | 0.28892 | 1.9979 | 0.16242 | 3100 | Herbaceous Dry Prairie | KSC-18-BRL | Depressional Storage (22nd St. to 28th St.) | 1008.9331 | Kennedy Space Center | Not provided | Depressional Storage (22nd St. to 28th St.) | Not provided. | 100% On-site Retention | Completed | 2014 | 4.139 | 228 | A | 1008 | $491,976 | Not provided | Not provided | $491,976 | N/A | Structural | 2013 | Banana River Lagoon | Not provided | Not provided | 100% Table 5 & TA | yes | 189.6315 | 2275.0054
3974 | Natural Lands | Banana River | N/A | BR1-2 | 0.67 | 0.72 | 0.055597 | 3.554 | 0.28892 | 0.19759 | 0.016063 | 6182 | Cabbage palm savannah | KSC-18-BRL | Depressional Storage (22nd St. to 28th St.) | 1008.9331 | Kennedy Space Center | Not provided | Depressional Storage (22nd St. to 28th St.) | Not provided. | 100% On-site Retention | Completed | 2014 | 4.139 | 228 | A | 1008 | $491,976 | Not provided | Not provided | $491,976 | N/A | Structural | 2013 | Banana River Lagoon | Not provided | Not provided | 100% Table 5 & TA | yes | 79.9672 | 224.9946
3975 | Natural Lands | Banana River | N/A | BR1-2 | 0.67 | 0.72 | 0.0034377 | 3.8209 | 0.25966 | 0.013135 | 0.00089263 | 6410 | Freshwater marshes | KSC-18-BRL | Depressional Storage (22nd St. to 28th St.) | 1008.9331 | Kennedy Space Center | Not provided | Depressional Storage (22nd St. to 28th St.) | Not provided. | 100% On-site Retention | Completed | 2014 | 4.139 | 228 | A | 1008 | $491,976 | Not provided | Not provided | $491,976 | N/A | Structural | 2013 | Banana River Lagoon | Not provided | Not provided | 100% Table 5 & TA | yes | 23.1209 | 13.9119
3976 | Natural Lands | Banana River | N/A | BR1-2 | 0.67 | 0.72 | 0.61433 | 3.8209 | 0.25966 | 2.3473 | 0.15951 | 6460 | Mixed scrub-shrub wetland | KSC-18-BRL | Depressional Storage (22nd St. to 28th St.) | 1008.9331 | Kennedy Space Center | Not provided | Depressional Storage (22nd St. to 28th St.) | Not provided. | 100% On-site Retention | Completed | 2014 | 4.139 | 228 | A | 1008 | $491,976 | Not provided | Not provided | $491,976 | N/A | Structural | 2013 | Banana River Lagoon | Not provided | Not provided | 100% Table 5 & TA | yes | 201.658 | 2486.0881
3977 | Natural Lands | Banana River | N/A | BR1-2 | 0.67 | 0.72 | 0.61776 | 4.1023 | 0.37412 | 2.5343 | 0.23112 | 3100 | Herbaceous Dry Prairie | KSC-18-BRL | Depressional Storage (22nd St. to 28th St.) | 1008.9331 | Kennedy Space Center | Not provided | Depressional Storage (22nd St. to 28th St.) | Not provided. | 100% On-site Retention | Completed | 2014 | 4.139 | 228 | A | 1008 | $491,976 | Not provided | Not provided | $491,976 | N/A | Structural | 2013 | Banana River Lagoon | Not provided | Not provided | 100% Table 5 & TA | yes | 200 | 2500
3978 | Natural Lands | Banana River | N/A | BR1-2 | 0.67 | 0.72 | 0.6062 | 4.3813 | 0.41141 | 2.656 | 0.2494 | 3100 | Herbaceous Dry Prairie | KSC-18-BRL | Depressional Storage (22nd St. to 28th St.) | 1008.9331 | Kennedy Space Center | Not provided | Depressional Storage (22nd St. to 28th St.) | Not provided. | 100% On-site Retention | Completed | 2014 | 4.139 | 228 | A | 1008 | $491,976 | Not provided | Not provided | $491,976 | N/A | Structural | 2013 | Banana River Lagoon | Not provided | Not provided | 100% Table 5 & TA | yes | 196.5828 | 2453.2231
3979 | Natural Lands | Banana River | N/A | BR1-2 | 0.67 | 0.72 | 0.011559 | 4.3813 | 0.41141 | 0.050643 | 0.0047555 | 6430 | Wet prairies | KSC-18-BRL | Depressional Storage (22nd St. to 28th St.) | 1008.9331 | Kennedy Space Center | Not provided | Depressional Storage (22nd St. to 28th St.) | Not provided. | 100% On-site Retention | Completed | 2014 | 4.139 | 228 | A | 1008 | $491,976 | Not provided | Not provided | $491,976 | N/A | Structural | 2013 | Banana River Lagoon | Not provided | Not provided | 100% Table 5 & TA | yes | 41.2954 | 46.7769
3980 | Natural Lands | Banana River | N/A | BR1-2 | 0.67 | 0.72 | 0.61776 | 2.8148 | 0.082391 | 1.7389 | 0.050898 | 6182 | Cabbage palm savannah | KSC-18-BRL | Depressional Storage (22nd St. to 28th St.) | 1008.9331 | Kennedy Space Center | Not provided | Depressional Storage (22nd St. to 28th St.) | Not provided. | 100% On-site Retention | Completed | 2014 | 4.139 | 228 | A | 1008 | $491,976 | Not provided | Not provided | $491,976 | N/A | Structural | 2013 | Banana River Lagoon | Not provided | Not provided | 100% Table 5 & TA | yes | 200 | 2500
3981 | Natural Lands | Banana River | N/A | BR1-2 | 0.67 | 0.72 | 0.48749 | 3.017 | 0.20528 | 1.4708 | 0.10007 | 3100 | Herbaceous Dry Prairie | KSC-18-BRL | Depressional Storage (22nd St. to 28th St.) | 1008.9331 | Kennedy Space Center | Not provided | Depressional Storage (22nd St. to 28th St.) | Not provided. | 100% On-site Retention | Completed | 2014 | 4.139 | 228 | A | 1008 | $491,976 | Not provided | Not provided | $491,976 | N/A | Structural | 2013 | Banana River Lagoon | Not provided | Not provided | 100% Table 5 & TA | yes | 196.6532 | 1972.7896
3982 | Natural Lands | Banana River | N/A | BR1-2 | 0.67 | 0.72 | 0.081377 | 3.017 | 0.20528 | 0.24552 | 0.016705 | 6182 | Cabbage palm savannah | KSC-18-BRL | Depressional Storage (22nd St. to 28th St.) | 1008.9331 | Kennedy Space Center | Not provided | Depressional Storage (22nd St. to 28th St.) | Not provided. | 100% On-site Retention | Completed | 2014 | 4.139 | 228 | A | 1008 | $491,976 | Not provided | Not provided | $491,976 | N/A | Structural | 2013 | Banana River Lagoon | Not provided | Not provided | 100% Table 5 & TA | yes | 76.6637 | 329.3213
3983 | Natural Lands | Banana River | N/A | BR1-2 | 0.67 | 0.72 | 0.048899 | 3.017 | 0.20528 | 0.14753 | 0.010038 | 6410 | Freshwater marshes | KSC-18-BRL | Depressional Storage (22nd St. to 28th St.) | 1008.9331 | Kennedy Space Center | Not provided | Depressional Storage (22nd St. to 28th St.) | Not provided. | 100% On-site Retention | Completed | 2014 | 4.139 | 228 | A | 1008 | $491,976 | Not provided | Not provided | $491,976 | N/A | Structural | 2013 | Banana River Lagoon | Not provided | Not provided | 100% Table 5 & TA | yes | 75.269 | 197.8891
3984 | Natural Lands | Banana River | N/A | BR1-2 | 0.67 | 0.72 | 0.61752 | 3.1022 | 0.23776 | 1.9156 | 0.14682 | 3100 | Herbaceous Dry Prairie | KSC-18-BRL | Depressional Storage (22nd St. to 28th St.) | 1008.9331 | Kennedy Space Center | Not provided | Depressional Storage (22nd St. to 28th St.) | Not provided. | 100% On-site Retention | Completed | 2014 | 4.139 | 228 | A | 1008 | $491,976 | Not provided | Not provided | $491,976 | N/A | Structural | 2013 | Banana River Lagoon | Not provided | Not provided | 100% Table 5 & TA | yes | 199.1782 | 2499.0082
3985 | Natural Lands | Banana River | N/A | BR1-2 | 0.67 | 0.72 | 0.00024507 | 3.1022 | 0.23776 | 0.00076026 | 5.8268e-05 | 6182 | Cabbage palm savannah | KSC-18-BRL | Depressional Storage (22nd St. to 28th St.) | 1008.9331 | Kennedy Space Center | Not provided | Depressional Storage (22nd St. to 28th St.) | Not provided. | 100% On-site Retention | Completed | 2014 | 4.139 | 228 | A | 1008 | $491,976 | Not provided | Not provided | $491,976 | N/A | Structural | 2013 | Banana River Lagoon | Not provided | Not provided | 100% Table 5 & TA | yes | 4.8272 | 0.99177
3986 | Natural Lands | Banana River | N/A | BR1-2 | 0.67 | 0.72 | 0.00062732 | 3.6769 | 0.24062 | 0.0023066 | 0.00015095 | 3100 | Herbaceous Dry Prairie | KSC-18-BRL | Depressional Storage (22nd St. to 28th St.) | 1008.9331 | Kennedy Space Center | Not provided | Depressional Storage (22nd St. to 28th St.) | Not provided. | 100% On-site Retention | Completed | 2014 | 4.139 | 228 | A | 1008 | $491,976 | Not provided | Not provided | $491,976 | N/A | Structural | 2013 | Banana River Lagoon | Not provided | Not provided | 100% Table 5 & TA | yes | 11.5773 | 2.5387
3987 | Natural Lands | Banana River | N/A | BR1-2 | 0.67 | 0.72 | 0.61714 | 3.6769 | 0.24062 | 2.2692 | 0.1485 | 6460 | Mixed scrub-shrub wetland | KSC-18-BRL | Depressional Storage (22nd St. to 28th St.) | 1008.9331 | Kennedy Space Center | Not provided | Depressional Storage (22nd St. to 28th St.) | Not provided. | 100% On-site Retention | Completed | 2014 | 4.139 | 228 | A | 1008 | $491,976 | Not provided | Not provided | $491,976 | N/A | Structural | 2013 | Banana River Lagoon | Not provided | Not provided | 100% Table 5 & TA | yes | 199.1229 | 2497.4613
3988 | Natural Lands | Banana River | N/A | BR1-2 | 0.67 | 0.72 | 0.27169 | 3.2594 | 0.21677 | 0.88554 | 0.058893 | 3100 | Herbaceous Dry Prairie | KSC-18-BRL | Depressional Storage (22nd St. to 28th St.) | 1008.9331 | Kennedy Space Center | Not provided | Depressional Storage (22nd St. to 28th St.) | Not provided. | 100% On-site Retention | Completed | 2014 | 4.139 | 228 | A | 1008 | $491,976 | Not provided | Not provided | $491,976 | N/A | Structural | 2013 | Banana River Lagoon | Not provided | Not provided | 100% Table 5 & TA | yes | 175.3899 | 1099.4805
3989 | Natural Lands | Banana River | N/A | BR1-2 | 0.67 | 0.72 | 0.08925 | 3.2594 | 0.21677 | 0.2909 | 0.019346 | 6410 | Freshwater marshes | KSC-18-BRL | Depressional Storage (22nd St. to 28th St.) | 1008.9331 | Kennedy Space Center | Not provided | Depressional Storage (22nd St. to 28th St.) | Not provided. | 100% On-site Retention | Completed | 2014 | 4.139 | 228 | A | 1008 | $491,976 | Not provided | Not provided | $491,976 | N/A | Structural | 2013 | Banana River Lagoon | Not provided | Not provided | 100% Table 5 & TA | yes | 110.2839 | 361.1802
3990 | Natural Lands | Banana River | N/A | BR1-2 | 0.67 | 0.72 | 0.25683 | 3.2594 | 0.21677 | 0.83711 | 0.055672 | 6460 | Mixed scrub-shrub wetland | KSC-18-BRL | Depressional Storage (22nd St. to 28th St.) | 1008.9331 | Kennedy Space Center | Not provided | Depressional Storage (22nd St. to 28th St.) | Not provided. | 100% On-site Retention | Completed | 2014 | 4.139 | 228 | A | 1008 | $491,976 | Not provided | Not provided | $491,976 | N/A | Structural | 2013 | Banana River Lagoon | Not provided | Not provided | 100% Table 5 & TA | yes | 127.1226 | 1039.3394
3991 | Natural Lands | Banana River | N/A | BR1-2 | 0.67 | 0.72 | 0.61776 | 2.7592 | 0.19145 | 1.7045 | 0.11827 | 3100 | Herbaceous Dry Prairie | KSC-18-BRL | Depressional Storage (22nd St. to 28th St.) | 1008.9331 | Kennedy Space Center | Not provided | Depressional Storage (22nd St. to 28th St.) | Not provided. | 100% On-site Retention | Completed | 2014 | 4.139 | 228 | A | 1008 | $491,976 | Not provided | Not provided | $491,976 | N/A | Structural | 2013 | Banana River Lagoon | Not provided | Not provided | 100% Table 5 & TA | yes | 200 | 2500
3992 | Natural Lands | Banana River | N/A | BR1-2 | 0.67 | 0.72 | 0.41236 | 3.1611 | 0.22097 | 1.3035 | 0.091121 | 3100 | Herbaceous Dry Prairie | KSC-18-BRL | Depressional Storage (22nd St. to 28th St.) | 1008.9331 | Kennedy Space Center | Not provided | Depressional Storage (22nd St. to 28th St.) | Not provided. | 100% On-site Retention | Completed | 2014 | 4.139 | 228 | A | 1008 | $491,976 | Not provided | Not provided | $491,976 | N/A | Structural | 2013 | Banana River Lagoon | Not provided | Not provided | 100% Table 5 & TA | yes | 272.1956 | 1668.7641
3993 | Natural Lands | Banana River | N/A | BR1-2 | 0.67 | 0.72 | 0.2054 | 3.1611 | 0.22097 | 0.64929 | 0.045389 | 6460 | Mixed scrub-shrub wetland | KSC-18-BRL | Depressional Storage (22nd St. to 28th St.) | 1008.9331 | Kennedy Space Center | Not provided | Depressional Storage (22nd St. to 28th St.) | Not provided. | 100% On-site Retention | Completed | 2014 | 4.139 | 228 | A | 1008 | $491,976 | Not provided | Not provided | $491,976 | N/A | Structural | 2013 | Banana River Lagoon | Not provided | Not provided | 100% Table 5 & TA | yes | 141.5757 | 831.2359
3994 | Natural Lands | Banana River | N/A | BR1-2 | 0.67 | 0.72 | 0.61776 | 4.066 | 0.36895 | 2.5118 | 0.22792 | 3100 | Herbaceous Dry Prairie | KSC-18-BRL | Depressional Storage (22nd St. to 28th St.) | 1008.9331 | Kennedy Space Center | Not provided | Depressional Storage (22nd St. to 28th St.) | Not provided. | 100% On-site Retention | Completed | 2014 | 4.139 | 228 | A | 1008 | $491,976 | Not provided | Not provided | $491,976 | N/A | Structural | 2013 | Banana River Lagoon | Not provided | Not provided | 100% Table 5 & TA | yes | 200 | 2500
3995 | Natural Lands | Banana River | N/A | BR1-2 | 0.67 | 0.72 | 0.60569 | 4.4476 | 0.4205 | 2.6939 | 0.25469 | 3100 | Herbaceous Dry Prairie | KSC-18-BRL | Depressional Storage (22nd St. to 28th St.) | 1008.9331 | Kennedy Space Center | Not provided | Depressional Storage (22nd St. to 28th St.) | Not provided. | 100% On-site Retention | Completed | 2014 | 4.139 | 228 | A | 1008 | $491,976 | Not provided | Not provided | $491,976 | N/A | Structural | 2013 | Banana River Lagoon | Not provided | Not provided | 100% Table 5 & TA | yes | 196.8894 | 2451.1294
3996 | Natural Lands | Banana River | N/A | BR1-2 | 0.67 | 0.72 | 0.012076 | 4.4476 | 0.4205 | 0.05371 | 0.005078 | 6430 | Wet prairies | KSC-18-BRL | Depressional Storage (22nd St. to 28th St.) | 1008.9331 | Kennedy Space Center | Not provided | Depressional Storage (22nd St. to 28th St.) | Not provided. | 100% On-site Retention | Completed | 2014 | 4.139 | 228 | A | 1008 | $491,976 | Not provided | Not provided | $491,976 | N/A | Structural | 2013 | Banana River Lagoon | Not provided | Not provided | 100% Table 5 & TA | yes | 47.7895 | 48.8706
3997 | Natural Lands | Banana River | N/A | BR1-2 | 0.67 | 0.72 | 0.61776 | 4.1526 | 0.38053 | 2.5653 | 0.23508 | 3100 | Herbaceous Dry Prairie | KSC-18-BRL | Depressional Storage (22nd St. to 28th St.) | 1008.9331 | Kennedy Space Center | Not provided | Depressional Storage (22nd St. to 28th St.) | Not provided. | 100% On-site Retention | Completed | 2014 | 4.139 | 228 | A | 1008 | $491,976 | Not provided | Not provided | $491,976 | N/A | Structural | 2013 | Banana River Lagoon | Not provided | Not provided | 100% Table 5 & TA | yes | 200 | 2500
3998 | Natural Lands | Banana River | N/A | BR1-2 | 0.67 | 0.72 | 0.38323 | 3.7361 | 0.29422 | 1.4318 | 0.11275 | 3100 | Herbaceous Dry Prairie | KSC-18-BRL | Depressional Storage (22nd St. to 28th St.) | 1008.9331 | Kennedy Space Center | Not provided | Depressional Storage (22nd St. to 28th St.) | Not provided. | 100% On-site Retention | Completed | 2014 | 4.139 | 228 | A | 1008 | $491,976 | Not provided | Not provided | $491,976 | N/A | Structural | 2013 | Banana River Lagoon | Not provided | Not provided | 100% Table 5 & TA | yes | 167.3118 | 1550.8684
3999 | Natural Lands | Banana River | N/A | BR1-2 | 0.67 | 0.72 | 0.23454 | 3.7361 | 0.29422 | 0.87624 | 0.069006 | 6410 | Freshwater marshes | KSC-18-BRL | Depressional Storage (22nd St. to 28th St.) | 1008.9331 | Kennedy Space Center | Not provided | Depressional Storage (22nd St. to 28th St.) | Not provided. | 100% On-site Retention | Completed | 2014 | 4.139 | 228 | A | 1008 | $491,976 | Not provided | Not provided | $491,976 | N/A | Structural | 2013 | Banana River Lagoon | Not provided | Not provided | 100% Table 5 & TA | yes | 141.2676 | 949.1316
4000 | Natural Lands | Banana River | N/A | BR1-2 | 0.67 | 0.72 | 0.44503 | 2.8743 | 0.1853 | 1.2791 | 0.082465 | 3100 | Herbaceous Dry Prairie | KSC-18-BRL | Depressional Storage (22nd St. to 28th St.) | 1008.9331 | Kennedy Space Center | Not provided | Depressional Storage (22nd St. to 28th St.) | Not provided. | 100% On-site Retention | Completed | 2014 | 4.139 | 228 | A | 1008 | $491,976 | Not provided | Not provided | $491,976 | N/A | Structural | 2013 | Banana River Lagoon | Not provided | Not provided | 100% Table 5 & TA | yes | 174.1601 | 1800.9841
4001 | Natural Lands | Banana River | N/A | BR1-2 | 0.67 | 0.72 | 0.17273 | 2.8743 | 0.1853 | 0.49647 | 0.032007 | 6410 | Freshwater marshes | KSC-18-BRL | Depressional Storage (22nd St. to 28th St.) | 1008.9331 | Kennedy Space Center | Not provided | Depressional Storage (22nd St. to 28th St.) | Not provided. | 100% On-site Retention | Completed | 2014 | 4.139 | 228 | A | 1008 | $491,976 | Not provided | Not provided | $491,976 | N/A | Structural | 2013 | Banana River Lagoon | Not provided | Not provided | 100% Table 5 & TA | yes | 131.6175 | 699.0159
4002 | Natural Lands | Banana River | N/A | BR1-2 | 0.67 | 0.72 | 0.61776 | 3.0567 | 0.23204 | 1.8883 | 0.14335 | 3100 | Herbaceous Dry Prairie | KSC-18-BRL | Depressional Storage (22nd St. to 28th St.) | 1008.9331 | Kennedy Space Center | Not provided | Depressional Storage (22nd St. to 28th St.) | Not provided. | 100% On-site Retention | Completed | 2014 | 4.139 | 228 | A | 1008 | $491,976 | Not provided | Not provided | $491,976 | N/A | Structural | 2013 | Banana River Lagoon | Not provided | Not provided | 100% Table 5 & TA | yes | 200 | 2500
4003 | Natural Lands | Banana River | N/A | BR1-2 | 0.67 | 0.72 | 0.52705 | 3.9888 | 0.34732 | 2.1023 | 0.18306 | 3100 | Herbaceous Dry Prairie | KSC-18-BRL | Depressional Storage (22nd St. to 28th St.) | 1008.9331 | Kennedy Space Center | Not provided | Depressional Storage (22nd St. to 28th St.) | Not provided. | 100% On-site Retention | Completed | 2014 | 4.139 | 228 | A | 1008 | $491,976 | Not provided | Not provided | $491,976 | N/A | Structural | 2013 | Banana River Lagoon | Not provided | Not provided | 100% Table 5 & TA | yes | 188.3654 | 2132.8888
4004 | Natural Lands | Banana River | N/A | BR1-2 | 0.67 | 0.72 | 0.090715 | 3.9888 | 0.34732 | 0.36184 | 0.031507 | 6410 | Freshwater marshes | KSC-18-BRL | Depressional Storage (22nd St. to 28th St.) | 1008.9331 | Kennedy Space Center | Not provided | Depressional Storage (22nd St. to 28th St.) | Not provided. | 100% On-site Retention | Completed | 2014 | 4.139 | 228 | A | 1008 | $491,976 | Not provided | Not provided | $491,976 | N/A | Structural | 2013 | Banana River Lagoon | Not provided | Not provided | 100% Table 5 & TA | yes | 113.4477 | 367.1112
4005 | Natural Lands | Banana River | N/A | BR1-2 | 0.67 | 0.72 | 6.3319e-06 | 3.5389 | 0.369 | 2.2408e-05 | 2.3365e-06 | 3100 | Herbaceous Dry Prairie | KSC-18-BRL | Depressional Storage (22nd St. to 28th St.) | 1008.9331 | Kennedy Space Center | Not provided | Depressional Storage (22nd St. to 28th St.) | Not provided. | 100% On-site Retention | Completed | 2014 | 4.139 | 228 | A | 1008 | $491,976 | Not provided | Not provided | $491,976 | N/A | Structural | 2013 | Banana River Lagoon | Not provided | Not provided | 100% Table 5 & TA | yes | 0.77795 | 0.025624
4006 | Natural Lands | Banana River | N/A | BR1-2 | 0.67 | 0.72 | 0.48073 | 3.5389 | 0.369 | 1.7012 | 0.17739 | 3200 | Shrub and Brushland | KSC-18-BRL | Depressional Storage (22nd St. to 28th St.) | 1008.9331 | Kennedy Space Center | Not provided | Depressional Storage (22nd St. to 28th St.) | Not provided. | 100% On-site Retention | Completed | 2014 | 4.139 | 228 | A | 1008 | $491,976 | Not provided | Not provided | $491,976 | N/A | Structural | 2013 | Banana River Lagoon | Not provided | Not provided | 100% Table 5 & TA | yes | 182.0522 | 1945.4584
4007 | Natural Lands | Banana River | N/A | BR1-2 | 0.67 | 0.72 | 0.13702 | 3.5389 | 0.369 | 0.48491 | 0.050562 | 6460 | Mixed scrub-shrub wetland | KSC-18-BRL | Depressional Storage (22nd St. to 28th St.) | 1008.9331 | Kennedy Space Center | Not provided | Depressional Storage (22nd St. to 28th St.) | Not provided. | 100% On-site Retention | Completed | 2014 | 4.139 | 228 | A | 1008 | $491,976 | Not provided | Not provided | $491,976 | N/A | Structural | 2013 | Banana River Lagoon | Not provided | Not provided | 100% Table 5 & TA | yes | 119.9007 | 554.516
4008 | Natural Lands | Banana River | N/A | BR1-2 | 0.67 | 0.72 | 0.59492 | 2.7195 | 0.18272 | 1.6179 | 0.10871 | 3100 | Herbaceous Dry Prairie | KSC-18-BRL | Depressional Storage (22nd St. to 28th St.) | 1008.9331 | Kennedy Space Center | Not provided | Depressional Storage (22nd St. to 28th St.) | Not provided. | 100% On-site Retention | Completed | 2014 | 4.139 | 228 | A | 1008 | $491,976 | Not provided | Not provided | $491,976 | N/A | Structural | 2013 | Banana River Lagoon | Not provided | Not provided | 100% Table 5 & TA | yes | 193.1162 | 2407.5723
4009 | Natural Lands | Banana River | N/A | BR1-2 | 0.67 | 0.72 | 0.022839 | 2.7195 | 0.18272 | 0.062112 | 0.0041733 | 6460 | Mixed scrub-shrub wetland | KSC-18-BRL | Depressional Storage (22nd St. to 28th St.) | 1008.9331 | Kennedy Space Center | Not provided | Depressional Storage (22nd St. to 28th St.) | Not provided. | 100% On-site Retention | Completed | 2014 | 4.139 | 228 | A | 1008 | $491,976 | Not provided | Not provided | $491,976 | N/A | Structural | 2013 | Banana River Lagoon | Not provided | Not provided | 100% Table 5 & TA | yes | 53.7077 | 92.4277
4010 | Natural Lands | Banana River | N/A | BR1-2 | 0.67 | 0.72 | 0.5991 | 2.7139 | 0.29254 | 1.6259 | 0.17526 | 3200 | Shrub and Brushland | KSC-18-BRL | Depressional Storage (22nd St. to 28th St.) | 1008.9331 | Kennedy Space Center | Not provided | Depressional Storage (22nd St. to 28th St.) | Not provided. | 100% On-site Retention | Completed | 2014 | 4.139 | 228 | A | 1008 | $491,976 | Not provided | Not provided | $491,976 | N/A | Structural | 2013 | Banana River Lagoon | Not provided | Not provided | 100% Table 5 & TA | yes | 195.2067 | 2424.4516
4011 | Natural Lands | Banana River | N/A | BR1-2 | 0.67 | 0.72 | 0.018668 | 2.7139 | 0.29254 | 0.050664 | 0.0054614 | 6410 | Freshwater marshes | KSC-18-BRL | Depressional Storage (22nd St. to 28th St.) | 1008.9331 | Kennedy Space Center | Not provided | Depressional Storage (22nd St. to 28th St.) | Not provided. | 100% On-site Retention | Completed | 2014 | 4.139 | 228 | A | 1008 | $491,976 | Not provided | Not provided | $491,976 | N/A | Structural | 2013 | Banana River Lagoon | Not provided | Not provided | 100% Table 5 & TA | yes | 38.905 | 75.5484
4012 | Natural Lands | Banana River | N/A | BR1-2 | 0.67 | 0.72 | 0.60883 | 4.2565 | 0.3945 | 2.5915 | 0.24018 | 3100 | Herbaceous Dry Prairie | KSC-18-BRL | Depressional Storage (22nd St. to 28th St.) | 1008.9331 | Kennedy Space Center | Not provided | Depressional Storage (22nd St. to 28th St.) | Not provided. | 100% On-site Retention | Completed | 2014 | 4.139 | 228 | A | 1008 | $491,976 | Not provided | Not provided | $491,976 | N/A | Structural | 2013 | Banana River Lagoon | Not provided | Not provided | 100% Table 5 & TA | yes | 193.7809 | 2463.8288
4013 | Natural Lands | Banana River | N/A | BR1-2 | 0.67 | 0.72 | 0.0089381 | 4.2565 | 0.3945 | 0.038045 | 0.0035261 | 6430 | Wet prairies | KSC-18-BRL | Depressional Storage (22nd St. to 28th St.) | 1008.9331 | Kennedy Space Center | Not provided | Depressional Storage (22nd St. to 28th St.) | Not provided. | 100% On-site Retention | Completed | 2014 | 4.139 | 228 | A | 1008 | $491,976 | Not provided | Not provided | $491,976 | N/A | Structural | 2013 | Banana River Lagoon | Not provided | Not provided | 100% Table 5 & TA | yes | 47.0298 | 36.1712
4014 | Natural Lands | Banana River | N/A | BR1-2 | 0.67 | 0.72 | 0.61776 | 4.3481 | 0.40752 | 2.6861 | 0.25175 | 3100 | Herbaceous Dry Prairie | KSC-18-BRL | Depressional Storage (22nd St. to 28th St.) | 1008.9331 | Kennedy Space Center | Not provided | Depressional Storage (22nd St. to 28th St.) | Not provided. | 100% On-site Retention | Completed | 2014 | 4.139 | 228 | A | 1008 | $491,976 | Not provided | Not provided | $491,976 | N/A | Structural | 2013 | Banana River Lagoon | Not provided | Not provided | 100% Table 5 & TA | yes | 200 | 2500
4015 | Natural Lands | Banana River | N/A | BR1-2 | 0.67 | 0.72 | 0.0062956 | 2.8397 | 0.087831 | 0.017878 | 0.00055295 | 3200 | Shrub and Brushland | KSC-18-BRL | Depressional Storage (22nd St. to 28th St.) | 1008.9331 | Kennedy Space Center | Not provided | Depressional Storage (22nd St. to 28th St.) | Not provided. | 100% On-site Retention | Completed | 2014 | 4.139 | 228 | A | 1008 | $491,976 | Not provided | Not provided | $491,976 | N/A | Structural | 2013 | Banana River Lagoon | Not provided | Not provided | 100% Table 5 & TA | yes | 22.7499 | 25.4773
4016 | Natural Lands | Banana River | N/A | BR1-2 | 0.67 | 0.72 | 0.61147 | 2.8397 | 0.087831 | 1.7364 | 0.053706 | 6182 | Cabbage palm savannah | KSC-18-BRL | Depressional Storage (22nd St. to 28th St.) | 1008.9331 | Kennedy Space Center | Not provided | Depressional Storage (22nd St. to 28th St.) | Not provided. | 100% On-site Retention | Completed | 2014 | 4.139 | 228 | A | 1008 | $491,976 | Not provided | Not provided | $491,976 | N/A | Structural | 2013 | Banana River Lagoon | Not provided | Not provided | 100% Table 5 & TA | yes | 197.3612 | 2474.5227
4017 | Natural Lands | Banana River | N/A | BR1-2 | 0.67 | 0.72 | 0.49625 | 4.0154 | 0.38471 | 1.9926 | 0.19091 | 3100 | Herbaceous Dry Prairie | KSC-18-BRL | Depressional Storage (22nd St. to 28th St.) | 1008.9331 | Kennedy Space Center | Not provided | Depressional Storage (22nd St. to 28th St.) | Not provided. | 100% On-site Retention | Completed | 2014 | 4.139 | 228 | A | 1008 | $491,976 | Not provided | Not provided | $491,976 | N/A | Structural | 2013 | Banana River Lagoon | Not provided | Not provided | 100% Table 5 & TA | yes | 180.3704 | 2008.2432
4018 | Natural Lands | Banana River | N/A | BR1-2 | 0.67 | 0.72 | 0.032311 | 4.0154 | 0.38471 | 0.12974 | 0.012431 | 3200 | Shrub and Brushland | KSC-18-BRL | Depressional Storage (22nd St. to 28th St.) | 1008.9331 | Kennedy Space Center | Not provided | Depressional Storage (22nd St. to 28th St.) | Not provided. | 100% On-site Retention | Completed | 2014 | 4.139 | 228 | A | 1008 | $491,976 | Not provided | Not provided | $491,976 | N/A | Structural | 2013 | Banana River Lagoon | Not provided | Not provided | 100% Table 5 & TA | yes | 105.3165 | 130.7589
4019 | Natural Lands | Banana River | N/A | BR1-2 | 0.67 | 0.72 | 0.36415 | 3.1122 | 0.19116 | 1.1333 | 0.06961 | 3100 | Herbaceous Dry Prairie | KSC-18-BRL | Depressional Storage (22nd St. to 28th St.) | 1008.9331 | Kennedy Space Center | Not provided | Depressional Storage (22nd St. to 28th St.) | Not provided. | 100% On-site Retention | Completed | 2014 | 4.139 | 228 | A | 1008 | $491,976 | Not provided | Not provided | $491,976 | N/A | Structural | 2013 | Banana River Lagoon | Not provided | Not provided | 100% Table 5 & TA | yes | 158.4929 | 1473.6591
4020 | Natural Lands | Banana River | N/A | BR1-2 | 0.67 | 0.72 | 0.25361 | 3.1122 | 0.19116 | 0.78931 | 0.04848 | 6182 | Cabbage palm savannah | KSC-18-BRL | Depressional Storage (22nd St. to 28th St.) | 1008.9331 | Kennedy Space Center | Not provided | Depressional Storage (22nd St. to 28th St.) | Not provided. | 100% On-site Retention | Completed | 2014 | 4.139 | 228 | A | 1008 | $491,976 | Not provided | Not provided | $491,976 | N/A | Structural | 2013 | Banana River Lagoon | Not provided | Not provided | 100% Table 5 & TA | yes | 143.4688 | 1026.3409
4021 | Natural Lands | Banana River | N/A | BR1-2 | 0.67 | 0.72 | 0.034683 | 4.405 | 0.34335 | 0.15278 | 0.011908 | 3100 | Herbaceous Dry Prairie | KSC-18-BRL | Depressional Storage (22nd St. to 28th St.) | 1008.9331 | Kennedy Space Center | Not provided | Depressional Storage (22nd St. to 28th St.) | Not provided. | 100% On-site Retention | Completed | 2014 | 4.139 | 228 | A | 1008 | $491,976 | Not provided | Not provided | $491,976 | N/A | Structural | 2013 | Banana River Lagoon | Not provided | Not provided | 100% Table 5 & TA | yes | 65.4966 | 140.3563
4022 | Natural Lands | Banana River | N/A | BR1-2 | 0.67 | 0.72 | 0.036632 | 4.405 | 0.34335 | 0.16137 | 0.012578 | 6430 | Wet prairies | KSC-18-BRL | Depressional Storage (22nd St. to 28th St.) | 1008.9331 | Kennedy Space Center | Not provided | Depressional Storage (22nd St. to 28th St.) | Not provided. | 100% On-site Retention | Completed | 2014 | 4.139 | 228 | A | 1008 | $491,976 | Not provided | Not provided | $491,976 | N/A | Structural | 2013 | Banana River Lagoon | Not provided | Not provided | 100% Table 5 & TA | yes | 61.8729 | 148.2452
4023 | Natural Lands | Banana River | N/A | BR1-2 | 0.67 | 0.72 | 0.54645 | 4.405 | 0.34335 | 2.4071 | 0.18762 | 6460 | Mixed scrub-shrub wetland | KSC-18-BRL | Depressional Storage (22nd St. to 28th St.) | 1008.9331 | Kennedy Space Center | Not provided | Depressional Storage (22nd St. to 28th St.) | Not provided. | 100% On-site Retention | Completed | 2014 | 4.139 | 228 | A | 1008 | $491,976 | Not provided | Not provided | $491,976 | N/A | Structural | 2013 | Banana River Lagoon | Not provided | Not provided | 100% Table 5 & TA | yes | 188.3906 | 2211.3985
4024 | Natural Lands | Banana River | N/A | BR1-2 | 0.67 | 0.72 | 0.61776 | 3.1531 | 0.24459 | 1.9479 | 0.1511 | 3100 | Herbaceous Dry Prairie | KSC-18-BRL | Depressional Storage (22nd St. to 28th St.) | 1008.9331 | Kennedy Space Center | Not provided | Depressional Storage (22nd St. to 28th St.) | Not provided. | 100% On-site Retention | Completed | 2014 | 4.139 | 228 | A | 1008 | $491,976 | Not provided | Not provided | $491,976 | N/A | Structural | 2013 | Banana River Lagoon | Not provided | Not provided | 100% Table 5 & TA | yes | 200 | 2500
4025 | Natural Lands | Banana River | N/A | BR1-2 | 0.67 | 0.72 | 0.00028283 | 4.1068 | 0.35799 | 0.0011615 | 0.00010125 | 3100 | Herbaceous Dry Prairie | KSC-18-BRL | Depressional Storage (22nd St. to 28th St.) | 1008.9331 | Kennedy Space Center | Not provided | Depressional Storage (22nd St. to 28th St.) | Not provided. | 100% On-site Retention | Completed | 2014 | 4.139 | 228 | A | 1008 | $491,976 | Not provided | Not provided | $491,976 | N/A | Structural | 2013 | Banana River Lagoon | Not provided | Not provided | 100% Table 5 & TA | yes | 6.0871 | 1.1446
4026 | Natural Lands | Banana River | N/A | BR1-2 | 0.67 | 0.72 | 0.077995 | 4.1068 | 0.35799 | 0.32031 | 0.027921 | 6460 | Mixed scrub-shrub wetland | KSC-18-BRL | Depressional Storage (22nd St. to 28th St.) | 1008.9331 | Kennedy Space Center | Not provided | Depressional Storage (22nd St. to 28th St.) | Not provided. | 100% On-site Retention | Completed | 2014 | 4.139 | 228 | A | 1008 | $491,976 | Not provided | Not provided | $491,976 | N/A | Structural | 2013 | Banana River Lagoon | Not provided | Not provided | 100% Table 5 & TA | yes | 111.9426 | 315.6333
4027 | Natural Lands | Banana River | N/A | BR1-2 | 0.67 | 0.72 | 0.56792 | 2.8106 | 0.1921 | 1.5962 | 0.1091 | 3100 | Herbaceous Dry Prairie | KSC-18-BRL | Depressional Storage (22nd St. to 28th St.) | 1008.9331 | Kennedy Space Center | Not provided | Depressional Storage (22nd St. to 28th St.) | Not provided. | 100% On-site Retention | Completed | 2014 | 4.139 | 228 | A | 1008 | $491,976 | Not provided | Not provided | $491,976 | N/A | Structural | 2013 | Banana River Lagoon | Not provided | Not provided | 100% Table 5 & TA | yes | 210.8267 | 2298.2732
4028 | Natural Lands | Banana River | N/A | BR1-2 | 0.67 | 0.72 | 0.049848 | 2.8106 | 0.1921 | 0.1401 | 0.009576 | 6410 | Freshwater marshes | KSC-18-BRL | Depressional Storage (22nd St. to 28th St.) | 1008.9331 | Kennedy Space Center | Not provided | Depressional Storage (22nd St. to 28th St.) | Not provided. | 100% On-site Retention | Completed | 2014 | 4.139 | 228 | A | 1008 | $491,976 | Not provided | Not provided | $491,976 | N/A | Structural | 2013 | Banana River Lagoon | Not provided | Not provided | 100% Table 5 & TA | yes | 78.1664 | 201.7268
4029 | Natural Lands | Banana River | N/A | BR1-2 | 0.67 | 0.72 | 0.61776 | 2.8588 | 0.20546 | 1.7661 | 0.12692 | 3100 | Herbaceous Dry Prairie | KSC-18-BRL | Depressional Storage (22nd St. to 28th St.) | 1008.9331 | Kennedy Space Center | Not provided | Depressional Storage (22nd St. to 28th St.) | Not provided. | 100% On-site Retention | Completed | 2014 | 4.139 | 228 | A | 1008 | $491,976 | Not provided | Not provided | $491,976 | N/A | Structural | 2013 | Banana River Lagoon | Not provided | Not provided | 100% Table 5 & TA | yes | 200 | 2500
4030 | Natural Lands | Banana River | N/A | BR1-2 | 0.67 | 0.72 | 0.015171 | 2.7533 | 0.17145 | 0.041772 | 0.0026012 | 3100 | Herbaceous Dry Prairie | KSC-18-BRL | Depressional Storage (22nd St. to 28th St.) | 1008.9331 | Kennedy Space Center | Not provided | Depressional Storage (22nd St. to 28th St.) | Not provided. | 100% On-site Retention | Completed | 2014 | 4.139 | 228 | A | 1008 | $491,976 | Not provided | Not provided | $491,976 | N/A | Structural | 2013 | Banana River Lagoon | Not provided | Not provided | 100% Table 5 & TA | yes | 42.7937 | 61.3967
4031 | Natural Lands | Banana River | N/A | BR1-2 | 0.67 | 0.72 | 0.25426 | 2.7533 | 0.17145 | 0.70007 | 0.043593 | 3200 | Shrub and Brushland | KSC-18-BRL | Depressional Storage (22nd St. to 28th St.) | 1008.9331 | Kennedy Space Center | Not provided | Depressional Storage (22nd St. to 28th St.) | Not provided. | 100% On-site Retention | Completed | 2014 | 4.139 | 228 | A | 1008 | $491,976 | Not provided | Not provided | $491,976 | N/A | Structural | 2013 | Banana River Lagoon | Not provided | Not provided | 100% Table 5 & TA | yes | 161.1265 | 1028.9634
4032 | Natural Lands | Banana River | N/A | BR1-2 | 0.67 | 0.72 | 0.34833 | 2.7533 | 0.17145 | 0.95907 | 0.059721 | 6182 | Cabbage palm savannah | KSC-18-BRL | Depressional Storage (22nd St. to 28th St.) | 1008.9331 | Kennedy Space Center | Not provided | Depressional Storage (22nd St. to 28th St.) | Not provided. | 100% On-site Retention | Completed | 2014 | 4.139 | 228 | A | 1008 | $491,976 | Not provided | Not provided | $491,976 | N/A | Structural | 2013 | Banana River Lagoon | Not provided | Not provided | 100% Table 5 & TA | yes | 153.577 | 1409.6398
4033 | Natural Lands | Banana River | N/A | BR1-2 | 0.67 | 0.72 | 0.61776 | 3.7222 | 0.32228 | 2.2994 | 0.19909 | 3100 | Herbaceous Dry Prairie | KSC-18-BRL | Depressional Storage (22nd St. to 28th St.) | 1008.9331 | Kennedy Space Center | Not provided | Depressional Storage (22nd St. to 28th St.) | Not provided. | 100% On-site Retention | Completed | 2014 | 4.139 | 228 | A | 1008 | $491,976 | Not provided | Not provided | $491,976 | N/A | Structural | 2013 | Banana River Lagoon | Not provided | Not provided | 100% Table 5 & TA | yes | 200 | 2500
4034 | Natural Lands | Banana River | N/A | BR1-2 | 0.67 | 0.72 | 0.45362 | 3.915 | 0.36204 | 1.7759 | 0.16423 | 3100 | Herbaceous Dry Prairie | KSC-18-BRL | Depressional Storage (22nd St. to 28th St.) | 1008.9331 | Kennedy Space Center | Not provided | Depressional Storage (22nd St. to 28th St.) | Not provided. | 100% On-site Retention | Completed | 2014 | 4.139 | 228 | A | 1008 | $491,976 | Not provided | Not provided | $491,976 | N/A | Structural | 2013 | Banana River Lagoon | Not provided | Not provided | 100% Table 5 & TA | yes | 211.2033 | 1835.7229
4035 | Natural Lands | Banana River | N/A | BR1-2 | 0.67 | 0.72 | 0.099966 | 3.915 | 0.36204 | 0.39136 | 0.036192 | 3200 | Shrub and Brushland | KSC-18-BRL | Depressional Storage (22nd St. to 28th St.) | 1008.9331 | Kennedy Space Center | Not provided | Depressional Storage (22nd St. to 28th St.) | Not provided. | 100% On-site Retention | Completed | 2014 | 4.139 | 228 | A | 1008 | $491,976 | Not provided | Not provided | $491,976 | N/A | Structural | 2013 | Banana River Lagoon | Not provided | Not provided | 100% Table 5 & TA | yes | 83.9865 | 404.546
4036 | Natural Lands | Banana River | N/A | BR1-2 | 0.67 | 0.72 | 0.064181 | 3.915 | 0.36204 | 0.25127 | 0.023236 | 6430 | Wet prairies | KSC-18-BRL | Depressional Storage (22nd St. to 28th St.) | 1008.9331 | Kennedy Space Center | Not provided | Depressional Storage (22nd St. to 28th St.) | Not provided. | 100% On-site Retention | Completed | 2014 | 4.139 | 228 | A | 1008 | $491,976 | Not provided | Not provided | $491,976 | N/A | Structural | 2013 | Banana River Lagoon | Not provided | Not provided | 100% Table 5 & TA | yes | 89.8545 | 259.7311
4037 | Natural Lands | Banana River | N/A | BR1-2 | 0.67 | 0.72 | 0.053475 | 2.6078 | 0.073841 | 0.13945 | 0.0039486 | 3200 | Shrub and Brushland | KSC-18-BRL | Depressional Storage (22nd St. to 28th St.) | 1008.9331 | Kennedy Space Center | Not provided | Depressional Storage (22nd St. to 28th St.) | Not provided. | 100% On-site Retention | Completed | 2014 | 4.139 | 228 | A | 1008 | $491,976 | Not provided | Not provided | $491,976 | N/A | Structural | 2013 | Banana River Lagoon | Not provided | Not provided | 100% Table 5 & TA | yes | 70.5067 | 216.4046
4038 | Natural Lands | Banana River | N/A | BR1-2 | 0.67 | 0.72 | 0.56429 | 2.6078 | 0.073841 | 1.4715 | 0.041668 | 6182 | Cabbage palm savannah | KSC-18-BRL | Depressional Storage (22nd St. to 28th St.) | 1008.9331 | Kennedy Space Center | Not provided | Depressional Storage (22nd St. to 28th St.) | Not provided. | 100% On-site Retention | Completed | 2014 | 4.139 | 228 | A | 1008 | $491,976 | Not provided | Not provided | $491,976 | N/A | Structural | 2013 | Banana River Lagoon | Not provided | Not provided | 100% Table 5 & TA | yes | 189.7077 | 2283.5954
4039 | Natural Lands | Banana River | N/A | BR1-2 | 0.67 | 0.72 | 0.00086952 | 2.6761 | 0.07124 | 0.0023269 | 6.1944e-05 | 3200 | Shrub and Brushland | KSC-18-BRL | Depressional Storage (22nd St. to 28th St.) | 1008.9331 | Kennedy Space Center | Not provided | Depressional Storage (22nd St. to 28th St.) | Not provided. | 100% On-site Retention | Completed | 2014 | 4.139 | 228 | A | 1008 | $491,976 | Not provided | Not provided | $491,976 | N/A | Structural | 2013 | Banana River Lagoon | Not provided | Not provided | 100% Table 5 & TA | yes | 16.7268 | 3.5188
4040 | Agricultural Lands | Banana River | N/A | BR1-2 | 0.67 | 0.72 | 0.038862 | 2.6761 | 0.07124 | 0.104 | 0.0027685 | 3300 | Mixed Rangeland | KSC-18-BRL | Depressional Storage (22nd St. to 28th St.) | 1008.9331 | Kennedy Space Center | Not provided | Depressional Storage (22nd St. to 28th St.) | Not provided. | 100% On-site Retention | Completed | 2014 | 4.139 | 228 | A | 1008 | $491,976 | Not provided | Not provided | $491,976 | N/A | Structural | 2013 | Banana River Lagoon | Not provided | Not provided | 100% Table 5 & TA | yes | 72.0298 | 157.2683
4041 | Natural Lands | Banana River | N/A | BR1-2 | 0.67 | 0.72 | 0.57803 | 2.6761 | 0.07124 | 1.5468 | 0.041179 | 6182 | Cabbage palm savannah | KSC-18-BRL | Depressional Storage (22nd St. to 28th St.) | 1008.9331 | Kennedy Space Center | Not provided | Depressional Storage (22nd St. to 28th St.) | Not provided. | 100% On-site Retention | Completed | 2014 | 4.139 | 228 | A | 1008 | $491,976 | Not provided | Not provided | $491,976 | N/A | Structural | 2013 | Banana River Lagoon | Not provided | Not provided | 100% Table 5 & TA | yes | 188.6944 | 2339.2129
4042 | Natural Lands | Banana River | N/A | BR1-2 | 0.67 | 0.72 | 0.61776 | 2.6991 | 0.18277 | 1.6674 | 0.11291 | 3100 | Herbaceous Dry Prairie | KSC-18-BRL | Depressional Storage (22nd St. to 28th St.) | 1008.9331 | Kennedy Space Center | Not provided | Depressional Storage (22nd St. to 28th St.) | Not provided. | 100% On-site Retention | Completed | 2014 | 4.139 | 228 | A | 1008 | $491,976 | Not provided | Not provided | $491,976 | N/A | Structural | 2013 | Banana River Lagoon | Not provided | Not provided | 100% Table 5 & TA | yes | 200 | 2500
4043 | Natural Lands | Banana River | N/A | BR1-2 | 0.67 | 0.72 | 0.03034 | 3.7462 | 0.2527 | 0.11366 | 0.007667 | 3100 | Herbaceous Dry Prairie | KSC-18-BRL | Depressional Storage (22nd St. to 28th St.) | 1008.9331 | Kennedy Space Center | Not provided | Depressional Storage (22nd St. to 28th St.) | Not provided. | 100% On-site Retention | Completed | 2014 | 4.139 | 228 | A | 1008 | $491,976 | Not provided | Not provided | $491,976 | N/A | Structural | 2013 | Banana River Lagoon | Not provided | Not provided | 100% Table 5 & TA | yes | 67.3983 | 122.7826
4044 | Natural Lands | Banana River | N/A | BR1-2 | 0.67 | 0.72 | 0.58742 | 3.7462 | 0.2527 | 2.2006 | 0.14844 | 6410 | Freshwater marshes | KSC-18-BRL | Depressional Storage (22nd St. to 28th St.) | 1008.9331 | Kennedy Space Center | Not provided | Depressional Storage (22nd St. to 28th St.) | Not provided. | 100% On-site Retention | Completed | 2014 | 4.139 | 228 | A | 1008 | $491,976 | Not provided | Not provided | $491,976 | N/A | Structural | 2013 | Banana River Lagoon | Not provided | Not provided | 100% Table 5 & TA | yes | 192.713 | 2377.2174
4045 | Natural Lands | Banana River | N/A | BR1-2 | 0.67 | 0.72 | 0.038317 | 2.9288 | 0.17402 | 0.11222 | 0.0066678 | 3100 | Herbaceous Dry Prairie | KSC-18-BRL | Depressional Storage (22nd St. to 28th St.) | 1008.9331 | Kennedy Space Center | Not provided | Depressional Storage (22nd St. to 28th St.) | Not provided. | 100% On-site Retention | Completed | 2014 | 4.139 | 228 | A | 1008 | $491,976 | Not provided | Not provided | $491,976 | N/A | Structural | 2013 | Banana River Lagoon | Not provided | Not provided | 100% Table 5 & TA | yes | 65.8302 | 155.0631
4046 | Natural Lands | Banana River | N/A | BR1-2 | 0.67 | 0.72 | 0.15033 | 2.9288 | 0.17402 | 0.44028 | 0.02616 | 6182 | Cabbage palm savannah | KSC-18-BRL | Depressional Storage (22nd St. to 28th St.) | 1008.9331 | Kennedy Space Center | Not provided | Depressional Storage (22nd St. to 28th St.) | Not provided. | 100% On-site Retention | Completed | 2014 | 4.139 | 228 | A | 1008 | $491,976 | Not provided | Not provided | $491,976 | N/A | Structural | 2013 | Banana River Lagoon | Not provided | Not provided | 100% Table 5 & TA | yes | 107.7104 | 608.3534
4047 | Natural Lands | Banana River | N/A | BR1-2 | 0.67 | 0.72 | 0.11157 | 3.8142 | 0.29147 | 0.42556 | 0.03252 | 3200 | Shrub and Brushland | KSC-18-BRL | Depressional Storage (22nd St. to 28th St.) | 1008.9331 | Kennedy Space Center | Not provided | Depressional Storage (22nd St. to 28th St.) | Not provided. | 100% On-site Retention | Completed | 2014 | 4.139 | 228 | A | 1008 | $491,976 | Not provided | Not provided | $491,976 | N/A | Structural | 2013 | Banana River Lagoon | Not provided | Not provided | 100% Table 5 & TA | yes | 121.209 | 451.5242
4048 | Natural Lands | Banana River | N/A | BR1-2 | 0.67 | 0.72 | 0.50619 | 3.8142 | 0.29147 | 1.9307 | 0.14754 | 6460 | Mixed scrub-shrub wetland | KSC-18-BRL | Depressional Storage (22nd St. to 28th St.) | 1008.9331 | Kennedy Space Center | Not provided | Depressional Storage (22nd St. to 28th St.) | Not provided. | 100% On-site Retention | Completed | 2014 | 4.139 | 228 | A | 1008 | $491,976 | Not provided | Not provided | $491,976 | N/A | Structural | 2013 | Banana River Lagoon | Not provided | Not provided | 100% Table 5 & TA | yes | 180.6397 | 2048.4758
4049 | Natural Lands | Banana River | N/A | BR1-2 | 0.67 | 0.72 | 0.61776 | 2.6415 | 0.061214 | 1.6318 | 0.037816 | 6182 | Cabbage palm savannah | KSC-18-BRL | Depressional Storage (22nd St. to 28th St.) | 1008.9331 | Kennedy Space Center | Not provided | Depressional Storage (22nd St. to 28th St.) | Not provided. | 100% On-site Retention | Completed | 2014 | 4.139 | 228 | A | 1008 | $491,976 | Not provided | Not provided | $491,976 | N/A | Structural | 2013 | Banana River Lagoon | Not provided | Not provided | 100% Table 5 & TA | yes | 200 | 2500
4050 | Natural Lands | Banana River | N/A | BR1-2 | 0.67 | 0.72 | 0.44274 | 4.0457 | 0.3533 | 1.7912 | 0.15642 | 3100 | Herbaceous Dry Prairie | KSC-18-BRL | Depressional Storage (22nd St. to 28th St.) | 1008.9331 | Kennedy Space Center | Not provided | Depressional Storage (22nd St. to 28th St.) | Not provided. | 100% On-site Retention | Completed | 2014 | 4.139 | 228 | A | 1008 | $491,976 | Not provided | Not provided | $491,976 | N/A | Structural | 2013 | Banana River Lagoon | Not provided | Not provided | 100% Table 5 & TA | yes | 261.6016 | 1791.6986
4051 | Natural Lands | Banana River | N/A | BR1-2 | 0.67 | 0.72 | 0.17503 | 4.0457 | 0.3533 | 0.7081 | 0.061836 | 6430 | Wet prairies | KSC-18-BRL | Depressional Storage (22nd St. to 28th St.) | 1008.9331 | Kennedy Space Center | Not provided | Depressional Storage (22nd St. to 28th St.) | Not provided. | 100% On-site Retention | Completed | 2014 | 4.139 | 228 | A | 1008 | $491,976 | Not provided | Not provided | $491,976 | N/A | Structural | 2013 | Banana River Lagoon | Not provided | Not provided | 100% Table 5 & TA | yes | 134.2994 | 708.3014
4052 | Natural Lands | Banana River | N/A | BR1-2 | 0.67 | 0.72 | 0.61776 | 3.5684 | 0.30086 | 2.2045 | 0.18586 | 3100 | Herbaceous Dry Prairie | KSC-18-BRL | Depressional Storage (22nd St. to 28th St.) | 1008.9331 | Kennedy Space Center | Not provided | Depressional Storage (22nd St. to 28th St.) | Not provided. | 100% On-site Retention | Completed | 2014 | 4.139 | 228 | A | 1008 | $491,976 | Not provided | Not provided | $491,976 | N/A | Structural | 2013 | Banana River Lagoon | Not provided | Not provided | 100% Table 5 & TA | yes | 200 | 2500
4053 | Natural Lands | Banana River | N/A | BR1-2 | 0.67 | 0.72 | 0.051943 | 4.4561 | 0.35068 | 0.23146 | 0.018215 | 3100 | Herbaceous Dry Prairie | KSC-18-BRL | Depressional Storage (22nd St. to 28th St.) | 1008.9331 | Kennedy Space Center | Not provided | Depressional Storage (22nd St. to 28th St.) | Not provided. | 100% On-site Retention | Completed | 2014 | 4.139 | 228 | A | 1008 | $491,976 | Not provided | Not provided | $491,976 | N/A | Structural | 2013 | Banana River Lagoon | Not provided | Not provided | 100% Table 5 & TA | yes | 82.9459 | 210.2065
4054 | Natural Lands | Banana River | N/A | BR1-2 | 0.67 | 0.72 | 0.36097 | 4.4561 | 0.35068 | 1.6085 | 0.12658 | 6410 | Freshwater marshes | KSC-18-BRL | Depressional Storage (22nd St. to 28th St.) | 1008.9331 | Kennedy Space Center | Not provided | Depressional Storage (22nd St. to 28th St.) | Not provided. | 100% On-site Retention | Completed | 2014 | 4.139 | 228 | A | 1008 | $491,976 | Not provided | Not provided | $491,976 | N/A | Structural | 2013 | Banana River Lagoon | Not provided | Not provided | 100% Table 5 & TA | yes | 157.6348 | 1460.7758
4055 | Natural Lands | Banana River | N/A | BR1-2 | 0.67 | 0.72 | 0.20485 | 4.4561 | 0.35068 | 0.91285 | 0.071838 | 6460 | Mixed scrub-shrub wetland | KSC-18-BRL | Depressional Storage (22nd St. to 28th St.) | 1008.9331 | Kennedy Space Center | Not provided | Depressional Storage (22nd St. to 28th St.) | Not provided. | 100% On-site Retention | Completed | 2014 | 4.139 | 228 | A | 1008 | $491,976 | Not provided | Not provided | $491,976 | N/A | Structural | 2013 | Banana River Lagoon | Not provided | Not provided | 100% Table 5 & TA | yes | 139.4982 | 829.0177
4056 | Natural Lands | Banana River | N/A | BR1-2 | 0.67 | 0.72 | 0.42717 | 4.2008 | 0.36339 | 1.7945 | 0.15523 | 3100 | Herbaceous Dry Prairie | KSC-18-BRL | Depressional Storage (22nd St. to 28th St.) | 1008.9331 | Kennedy Space Center | Not provided | Depressional Storage (22nd St. to 28th St.) | Not provided. | 100% On-site Retention | Completed | 2014 | 4.139 | 228 | A | 1008 | $491,976 | Not provided | Not provided | $491,976 | N/A | Structural | 2013 | Banana River Lagoon | Not provided | Not provided | 100% Table 5 & TA | yes | 170.8367 | 1728.7115
4057 | Natural Lands | Banana River | N/A | BR1-2 | 0.67 | 0.72 | 0.19059 | 4.2008 | 0.36339 | 0.80063 | 0.069259 | 6410 | Freshwater marshes | KSC-18-BRL | Depressional Storage (22nd St. to 28th St.) | 1008.9331 | Kennedy Space Center | Not provided | Depressional Storage (22nd St. to 28th St.) | Not provided. | 100% On-site Retention | Completed | 2014 | 4.139 | 228 | A | 1008 | $491,976 | Not provided | Not provided | $491,976 | N/A | Structural | 2013 | Banana River Lagoon | Not provided | Not provided | 100% Table 5 & TA | yes | 142.9803 | 771.2885
4058 | Natural Lands | Banana River | N/A | BR1-2 | 0.67 | 0.72 | 0.54968 | 3.2995 | 0.25136 | 1.8136 | 0.13817 | 3100 | Herbaceous Dry Prairie | KSC-18-BRL | Depressional Storage (22nd St. to 28th St.) | 1008.9331 | Kennedy Space Center | Not provided | Depressional Storage (22nd St. to 28th St.) | Not provided. | 100% On-site Retention | Completed | 2014 | 4.139 | 228 | A | 1008 | $491,976 | Not provided | Not provided | $491,976 | N/A | Structural | 2013 | Banana River Lagoon | Not provided | Not provided | 100% Table 5 & TA | yes | 187.1181 | 2224.4564
4059 | Natural Lands | Banana River | N/A | BR1-2 | 0.67 | 0.72 | 0.067737 | 3.2995 | 0.25136 | 0.2235 | 0.017026 | 6182 | Cabbage palm savannah | KSC-18-BRL | Depressional Storage (22nd St. to 28th St.) | 1008.9331 | Kennedy Space Center | Not provided | Depressional Storage (22nd St. to 28th St.) | Not provided. | 100% On-site Retention | Completed | 2014 | 4.139 | 228 | A | 1008 | $491,976 | Not provided | Not provided | $491,976 | N/A | Structural | 2013 | Banana River Lagoon | Not provided | Not provided | 100% Table 5 & TA | yes | 90.9967 | 274.12
4060 | Natural Lands | Banana River | N/A | BR1-2 | 0.67 | 0.72 | 0.00035177 | 3.2995 | 0.25136 | 0.0011607 | 8.8421e-05 | 6182 | Cabbage palm savannah | KSC-18-BRL | Depressional Storage (22nd St. to 28th St.) | 1008.9331 | Kennedy Space Center | Not provided | Depressional Storage (22nd St. to 28th St.) | Not provided. | 100% On-site Retention | Completed | 2014 | 4.139 | 228 | A | 1008 | $491,976 | Not provided | Not provided | $491,976 | N/A | Structural | 2013 | Banana River Lagoon | Not provided | Not provided | 100% Table 5 & TA | yes | 7.0208 | 1.4236
4061 | Natural Lands | Banana River | N/A | BR1-2 | 0.67 | 0.72 | 0.34451 | 3.324 | 0.24548 | 1.1452 | 0.08457 | 3100 | Herbaceous Dry Prairie | KSC-18-BRL | Depressional Storage (22nd St. to 28th St.) | 1008.9331 | Kennedy Space Center | Not provided | Depressional Storage (22nd St. to 28th St.) | Not provided. | 100% On-site Retention | Completed | 2014 | 4.139 | 228 | A | 1008 | $491,976 | Not provided | Not provided | $491,976 | N/A | Structural | 2013 | Banana River Lagoon | Not provided | Not provided | 100% Table 5 & TA | yes | 167.1524 | 1394.1943
4062 | Natural Lands | Banana River | N/A | BR1-2 | 0.67 | 0.72 | 0.18657 | 3.324 | 0.24548 | 0.62015 | 0.045798 | 6410 | Freshwater marshes | KSC-18-BRL | Depressional Storage (22nd St. to 28th St.) | 1008.9331 | Kennedy Space Center | Not provided | Depressional Storage (22nd St. to 28th St.) | Not provided. | 100% On-site Retention | Completed | 2014 | 4.139 | 228 | A | 1008 | $491,976 | Not provided | Not provided | $491,976 | N/A | Structural | 2013 | Banana River Lagoon | Not provided | Not provided | 100% Table 5 & TA | yes | 128.6738 | 755.009
4063 | Natural Lands | Banana River | N/A | BR1-2 | 0.67 | 0.72 | 0.61776 | 3.343 | 0.15433 | 2.0652 | 0.095337 | 6182 | Cabbage palm savannah | KSC-18-BRL | Depressional Storage (22nd St. to 28th St.) | 1008.9331 | Kennedy Space Center | Not provided | Depressional Storage (22nd St. to 28th St.) | Not provided. | 100% On-site Retention | Completed | 2014 | 4.139 | 228 | A | 1008 | $491,976 | Not provided | Not provided | $491,976 | N/A | Structural | 2013 | Banana River Lagoon | Not provided | Not provided | 100% Table 5 & TA | yes | 200 | 2500
4064 | Natural Lands | Banana River | N/A | BR1-2 | 0.67 | 0.72 | 0.34207 | 3.3665 | 0.24981 | 1.1516 | 0.085452 | 3100 | Herbaceous Dry Prairie | KSC-18-BRL | Depressional Storage (22nd St. to 28th St.) | 1008.9331 | Kennedy Space Center | Not provided | Depressional Storage (22nd St. to 28th St.) | Not provided. | 100% On-site Retention | Completed | 2014 | 4.139 | 228 | A | 1008 | $491,976 | Not provided | Not provided | $491,976 | N/A | Structural | 2013 | Banana River Lagoon | Not provided | Not provided | 100% Table 5 & TA | yes | 154.3723 | 1384.3066
4065 | Natural Lands | Banana River | N/A | BR1-2 | 0.67 | 0.72 | 0.61776 | 2.8357 | 0.20227 | 1.7518 | 0.12496 | 3100 | Herbaceous Dry Prairie | KSC-18-BRL | Depressional Storage (22nd St. to 28th St.) | 1008.9331 | Kennedy Space Center | Not provided | Depressional Storage (22nd St. to 28th St.) | Not provided. | 100% On-site Retention | Completed | 2014 | 4.139 | 228 | A | 1008 | $491,976 | Not provided | Not provided | $491,976 | N/A | Structural | 2013 | Banana River Lagoon | Not provided | Not provided | 100% Table 5 & TA | yes | 200 | 2500
4066 | Natural Lands | Banana River | N/A | BR1-2 | 0.67 | 0.72 | 0.61776 | 2.7684 | 0.19239 | 1.7102 | 0.11885 | 3100 | Herbaceous Dry Prairie | KSC-18-BRL | Depressional Storage (22nd St. to 28th St.) | 1008.9331 | Kennedy Space Center | Not provided | Depressional Storage (22nd St. to 28th St.) | Not provided. | 100% On-site Retention | Completed | 2014 | 4.139 | 228 | A | 1008 | $491,976 | Not provided | Not provided | $491,976 | N/A | Structural | 2013 | Banana River Lagoon | Not provided | Not provided | 100% Table 5 & TA | yes | 200 | 2500
4067 | Natural Lands | Banana River | N/A | BR1-2 | 0.67 | 0.72 | 0.019518 | 2.7461 | 0.080115 | 0.053599 | 0.0015637 | 3200 | Shrub and Brushland | KSC-18-BRL | Depressional Storage (22nd St. to 28th St.) | 1008.9331 | Kennedy Space Center | Not provided | Depressional Storage (22nd St. to 28th St.) | Not provided. | 100% On-site Retention | Completed | 2014 | 4.139 | 228 | A | 1008 | $491,976 | Not provided | Not provided | $491,976 | N/A | Structural | 2013 | Banana River Lagoon | Not provided | Not provided | 100% Table 5 & TA | yes | 49.1721 | 78.9883
4068 | Natural Lands | Banana River | N/A | BR1-2 | 0.67 | 0.72 | 0.59825 | 2.7461 | 0.080115 | 1.6428 | 0.047928 | 6182 | Cabbage palm savannah | KSC-18-BRL | Depressional Storage (22nd St. to 28th St.) | 1008.9331 | Kennedy Space Center | Not provided | Depressional Storage (22nd St. to 28th St.) | Not provided. | 100% On-site Retention | Completed | 2014 | 4.139 | 228 | A | 1008 | $491,976 | Not provided | Not provided | $491,976 | N/A | Structural | 2013 | Banana River Lagoon | Not provided | Not provided | 100% Table 5 & TA | yes | 194.0584 | 2421.0117
4069 | Natural Lands | Banana River | N/A | BR1-2 | 0.67 | 0.72 | 0.61776 | 2.774 | 0.19326 | 1.7137 | 0.11939 | 3100 | Herbaceous Dry Prairie | KSC-18-BRL | Depressional Storage (22nd St. to 28th St.) | 1008.9331 | Kennedy Space Center | Not provided | Depressional Storage (22nd St. to 28th St.) | Not provided. | 100% On-site Retention | Completed | 2014 | 4.139 | 228 | A | 1008 | $491,976 | Not provided | Not provided | $491,976 | N/A | Structural | 2013 | Banana River Lagoon | Not provided | Not provided | 100% Table 5 & TA | yes | 200 | 2500
4070 | Natural Lands | Banana River | N/A | BR1-2 | 0.67 | 0.72 | 0.30312 | 4.1807 | 0.3449 | 1.2673 | 0.10455 | 3100 | Herbaceous Dry Prairie | KSC-18-BRL | Depressional Storage (22nd St. to 28th St.) | 1008.9331 | Kennedy Space Center | Not provided | Depressional Storage (22nd St. to 28th St.) | Not provided. | 100% On-site Retention | Completed | 2014 | 4.139 | 228 | A | 1008 | $491,976 | Not provided | Not provided | $491,976 | N/A | Structural | 2013 | Banana River Lagoon | Not provided | Not provided | 100% Table 5 & TA | yes | 151.7776 | 1226.6917
4071 | Natural Lands | Banana River | N/A | BR1-2 | 0.67 | 0.72 | 0.31464 | 4.1807 | 0.3449 | 1.3154 | 0.10852 | 6410 | Freshwater marshes | KSC-18-BRL | Depressional Storage (22nd St. to 28th St.) | 1008.9331 | Kennedy Space Center | Not provided | Depressional Storage (22nd St. to 28th St.) | Not provided. | 100% On-site Retention | Completed | 2014 | 4.139 | 228 | A | 1008 | $491,976 | Not provided | Not provided | $491,976 | N/A | Structural | 2013 | Banana River Lagoon | Not provided | Not provided | 100% Table 5 & TA | yes | 153.3538 | 1273.3083
4072 | Natural Lands | Banana River | N/A | BR1-2 | 0.67 | 0.72 | 0.61776 | 2.9615 | 0.21897 | 1.8295 | 0.13527 | 3100 | Herbaceous Dry Prairie | KSC-18-BRL | Depressional Storage (22nd St. to 28th St.) | 1008.9331 | Kennedy Space Center | Not provided | Depressional Storage (22nd St. to 28th St.) | Not provided. | 100% On-site Retention | Completed | 2014 | 4.139 | 228 | A | 1008 | $491,976 | Not provided | Not provided | $491,976 | N/A | Structural | 2013 | Banana River Lagoon | Not provided | Not provided | 100% Table 5 & TA | yes | 200 | 2500
4073 | Natural Lands | Banana River | N/A | BR1-2 | 0.67 | 0.72 | 0.61152 | 3.3275 | 0.26675 | 2.0348 | 0.16312 | 3100 | Herbaceous Dry Prairie | KSC-18-BRL | Depressional Storage (22nd St. to 28th St.) | 1008.9331 | Kennedy Space Center | Not provided | Depressional Storage (22nd St. to 28th St.) | Not provided. | 100% On-site Retention | Completed | 2014 | 4.139 | 228 | A | 1008 | $491,976 | Not provided | Not provided | $491,976 | N/A | Structural | 2013 | Banana River Lagoon | Not provided | Not provided | 100% Table 5 & TA | yes | 196.0712 | 2474.7295
4074 | Natural Lands | Banana River | N/A | BR1-2 | 0.67 | 0.72 | 0.0062445 | 3.3275 | 0.26675 | 0.020778 | 0.0016657 | 6182 | Cabbage palm savannah | KSC-18-BRL | Depressional Storage (22nd St. to 28th St.) | 1008.9331 | Kennedy Space Center | Not provided | Depressional Storage (22nd St. to 28th St.) | Not provided. | 100% On-site Retention | Completed | 2014 | 4.139 | 228 | A | 1008 | $491,976 | Not provided | Not provided | $491,976 | N/A | Structural | 2013 | Banana River Lagoon | Not provided | Not provided | 100% Table 5 & TA | yes | 25.7282 | 25.2705
4075 | Natural Lands | Banana River | N/A | BR1-2 | 0.67 | 0.72 | 0.17914 | 3.4403 | 0.34245 | 0.61628 | 0.061345 | 3100 | Herbaceous Dry Prairie | KSC-18-BRL | Depressional Storage (22nd St. to 28th St.) | 1008.9331 | Kennedy Space Center | Not provided | Depressional Storage (22nd St. to 28th St.) | Not provided. | 100% On-site Retention | Completed | 2014 | 4.139 | 228 | A | 1008 | $491,976 | Not provided | Not provided | $491,976 | N/A | Structural | 2013 | Banana River Lagoon | Not provided | Not provided | 100% Table 5 & TA | yes | 138.0085 | 724.9499
4076 | Natural Lands | Banana River | N/A | BR1-2 | 0.67 | 0.72 | 0.36719 | 3.4403 | 0.34245 | 1.2632 | 0.12574 | 3200 | Shrub and Brushland | KSC-18-BRL | Depressional Storage (22nd St. to 28th St.) | 1008.9331 | Kennedy Space Center | Not provided | Depressional Storage (22nd St. to 28th St.) | Not provided. | 100% On-site Retention | Completed | 2014 | 4.139 | 228 | A | 1008 | $491,976 | Not provided | Not provided | $491,976 | N/A | Structural | 2013 | Banana River Lagoon | Not provided | Not provided | 100% Table 5 & TA | yes | 174.288 | 1485.9515
4077 | Natural Lands | Banana River | N/A | BR1-2 | 0.67 | 0.72 | 0.071438 | 3.4403 | 0.34245 | 0.24576 | 0.024464 | 6460 | Mixed scrub-shrub wetland | KSC-18-BRL | Depressional Storage (22nd St. to 28th St.) | 1008.9331 | Kennedy Space Center | Not provided | Depressional Storage (22nd St. to 28th St.) | Not provided. | 100% On-site Retention | Completed | 2014 | 4.139 | 228 | A | 1008 | $491,976 | Not provided | Not provided | $491,976 | N/A | Structural | 2013 | Banana River Lagoon | Not provided | Not provided | 100% Table 5 & TA | yes | 80.7044 | 289.0987
4078 | Natural Lands | Banana River | N/A | BR1-2 | 0.67 | 0.72 | 0.12107 | 3.3531 | 0.21052 | 0.40594 | 0.025487 | 3100 | Herbaceous Dry Prairie | KSC-18-BRL | Depressional Storage (22nd St. to 28th St.) | 1008.9331 | Kennedy Space Center | Not provided | Depressional Storage (22nd St. to 28th St.) | Not provided. | 100% On-site Retention | Completed | 2014 | 4.139 | 228 | A | 1008 | $491,976 | Not provided | Not provided | $491,976 | N/A | Structural | 2013 | Banana River Lagoon | Not provided | Not provided | 100% Table 5 & TA | yes | 136.7662 | 489.9336
4079 | Natural Lands | Banana River | N/A | BR1-2 | 0.67 | 0.72 | 0.4967 | 3.3531 | 0.21052 | 1.6655 | 0.10456 | 6460 | Mixed scrub-shrub wetland | KSC-18-BRL | Depressional Storage (22nd St. to 28th St.) | 1008.9331 | Kennedy Space Center | Not provided | Depressional Storage (22nd St. to 28th St.) | Not provided. | 100% On-site Retention | Completed | 2014 | 4.139 | 228 | A | 1008 | $491,976 | Not provided | Not provided | $491,976 | N/A | Structural | 2013 | Banana River Lagoon | Not provided | Not provided | 100% Table 5 & TA | yes | 180.8548 | 2010.0664
4080 | Natural Lands | Banana River | N/A | BR1-2 | 0.67 | 0.72 | 0.61776 | 3.7857 | 0.25457 | 2.3387 | 0.15727 | 6410 | Freshwater marshes | KSC-18-BRL | Depressional Storage (22nd St. to 28th St.) | 1008.9331 | Kennedy Space Center | Not provided | Depressional Storage (22nd St. to 28th St.) | Not provided. | 100% On-site Retention | Completed | 2014 | 4.139 | 228 | A | 1008 | $491,976 | Not provided | Not provided | $491,976 | N/A | Structural | 2013 | Banana River Lagoon | Not provided | Not provided | 100% Table 5 & TA | yes | 200 | 2500
4081 | Natural Lands | Banana River | N/A | BR1-2 | 0.67 | 0.72 | 0.61774 | 4.1499 | 0.3806 | 2.5635 | 0.23511 | 3100 | Herbaceous Dry Prairie | KSC-18-BRL | Depressional Storage (22nd St. to 28th St.) | 1008.9331 | Kennedy Space Center | Not provided | Depressional Storage (22nd St. to 28th St.) | Not provided. | 100% On-site Retention | Completed | 2014 | 4.139 | 228 | A | 1008 | $491,976 | Not provided | Not provided | $491,976 | N/A | Structural | 2013 | Banana River Lagoon | Not provided | Not provided | 100% Table 5 & TA | yes | 199.7444 | 2499.9008
4082 | Natural Lands | Banana River | N/A | BR1-2 | 0.67 | 0.72 | 2.4504e-05 | 4.1499 | 0.3806 | 0.00010169 | 9.3262e-06 | 6460 | Mixed scrub-shrub wetland | KSC-18-BRL | Depressional Storage (22nd St. to 28th St.) | 1008.9331 | Kennedy Space Center | Not provided | Depressional Storage (22nd St. to 28th St.) | Not provided. | 100% On-site Retention | Completed | 2014 | 4.139 | 228 | A | 1008 | $491,976 | Not provided | Not provided | $491,976 | N/A | Structural | 2013 | Banana River Lagoon | Not provided | Not provided | 100% Table 5 & TA | yes | 1.5519 | 0.099164
4083 | Natural Lands | Banana River | N/A | BR1-2 | 0.67 | 0.72 | 0.58006 | 4.4336 | 0.41636 | 2.5717 | 0.24151 | 3100 | Herbaceous Dry Prairie | KSC-18-BRL | Depressional Storage (22nd St. to 28th St.) | 1008.9331 | Kennedy Space Center | Not provided | Depressional Storage (22nd St. to 28th St.) | Not provided. | 100% On-site Retention | Completed | 2014 | 4.139 | 228 | A | 1008 | $491,976 | Not provided | Not provided | $491,976 | N/A | Structural | 2013 | Banana River Lagoon | Not provided | Not provided | 100% Table 5 & TA | yes | 190.4915 | 2347.4322
4084 | Natural Lands | Banana River | N/A | BR1-2 | 0.67 | 0.72 | 0.00035762 | 4.4336 | 0.41636 | 0.0015855 | 0.0001489 | 6410 | Freshwater marshes | KSC-18-BRL | Depressional Storage (22nd St. to 28th St.) | 1008.9331 | Kennedy Space Center | Not provided | Depressional Storage (22nd St. to 28th St.) | Not provided. | 100% On-site Retention | Completed | 2014 | 4.139 | 228 | A | 1008 | $491,976 | Not provided | Not provided | $491,976 | N/A | Structural | 2013 | Banana River Lagoon | Not provided | Not provided | 100% Table 5 & TA | yes | 5.8409 | 1.4472
4085 | Natural Lands | Banana River | N/A | BR1-2 | 0.67 | 0.72 | 0.037343 | 4.4336 | 0.41636 | 0.16556 | 0.015548 | 6430 | Wet prairies | KSC-18-BRL | Depressional Storage (22nd St. to 28th St.) | 1008.9331 | Kennedy Space Center | Not provided | Depressional Storage (22nd St. to 28th St.) | Not provided. | 100% On-site Retention | Completed | 2014 | 4.139 | 228 | A | 1008 | $491,976 | Not provided | Not provided | $491,976 | N/A | Structural | 2013 | Banana River Lagoon | Not provided | Not provided | 100% Table 5 & TA | yes | 60.7235 | 151.1206
4086 | Natural Lands | Banana River | N/A | BR1-2 | 0.67 | 0.72 | 0.61032 | 3.0948 | 0.23482 | 1.8888 | 0.14332 | 3100 | Herbaceous Dry Prairie | KSC-18-BRL | Depressional Storage (22nd St. to 28th St.) | 1008.9331 | Kennedy Space Center | Not provided | Depressional Storage (22nd St. to 28th St.) | Not provided. | 100% On-site Retention | Completed | 2014 | 4.139 | 228 | A | 1008 | $491,976 | Not provided | Not provided | $491,976 | N/A | Structural | 2013 | Banana River Lagoon | Not provided | Not provided | 100% Table 5 & TA | yes | 196.2294 | 2469.8967
4087 | Natural Lands | Banana River | N/A | BR1-2 | 0.67 | 0.72 | 0.0074387 | 3.0948 | 0.23482 | 0.023021 | 0.0017467 | 6182 | Cabbage palm savannah | KSC-18-BRL | Depressional Storage (22nd St. to 28th St.) | 1008.9331 | Kennedy Space Center | Not provided | Depressional Storage (22nd St. to 28th St.) | Not provided. | 100% On-site Retention | Completed | 2014 | 4.139 | 228 | A | 1008 | $491,976 | Not provided | Not provided | $491,976 | N/A | Structural | 2013 | Banana River Lagoon | Not provided | Not provided | 100% Table 5 & TA | yes | 31.9349 | 30.1033
4088 | Natural Lands | Banana River | N/A | BR1-2 | 0.67 | 0.72 | 0.28439 | 3.3681 | 0.24926 | 0.95785 | 0.070885 | 3100 | Herbaceous Dry Prairie | KSC-18-BRL | Depressional Storage (22nd St. to 28th St.) | 1008.9331 | Kennedy Space Center | Not provided | Depressional Storage (22nd St. to 28th St.) | Not provided. | 100% On-site Retention | Completed | 2014 | 4.139 | 228 | A | 1008 | $491,976 | Not provided | Not provided | $491,976 | N/A | Structural | 2013 | Banana River Lagoon | Not provided | Not provided | 100% Table 5 & TA | yes | 246.677 | 1150.8712
4089 | Natural Lands | Banana River | N/A | BR1-2 | 0.67 | 0.72 | 0.33338 | 3.3681 | 0.24926 | 1.1229 | 0.083096 | 6430 | Wet prairies | KSC-18-BRL | Depressional Storage (22nd St. to 28th St.) | 1008.9331 | Kennedy Space Center | Not provided | Depressional Storage (22nd St. to 28th St.) | Not provided. | 100% On-site Retention | Completed | 2014 | 4.139 | 228 | A | 1008 | $491,976 | Not provided | Not provided | $491,976 | N/A | Structural | 2013 | Banana River Lagoon | Not provided | Not provided | 100% Table 5 & TA | yes | 155.4112 | 1349.1288
4090 | Natural Lands | Banana River | N/A | BR1-2 | 0.67 | 0.72 | 0.60179 | 4.1922 | 0.38531 | 2.5228 | 0.23188 | 3100 | Herbaceous Dry Prairie | KSC-18-BRL | Depressional Storage (22nd St. to 28th St.) | 1008.9331 | Kennedy Space Center | Not provided | Depressional Storage (22nd St. to 28th St.) | Not provided. | 100% On-site Retention | Completed | 2014 | 4.139 | 228 | A | 1008 | $491,976 | Not provided | Not provided | $491,976 | N/A | Structural | 2013 | Banana River Lagoon | Not provided | Not provided | 100% Table 5 & TA | yes | 201.459 | 2435.3592
4091 | Natural Lands | Banana River | N/A | BR1-2 | 0.67 | 0.72 | 0.01005 | 4.1922 | 0.38531 | 0.04213 | 0.0038722 | 6430 | Wet prairies | KSC-18-BRL | Depressional Storage (22nd St. to 28th St.) | 1008.9331 | Kennedy Space Center | Not provided | Depressional Storage (22nd St. to 28th St.) | Not provided. | 100% On-site Retention | Completed | 2014 | 4.139 | 228 | A | 1008 | $491,976 | Not provided | Not provided | $491,976 | N/A | Structural | 2013 | Banana River Lagoon | Not provided | Not provided | 100% Table 5 & TA | yes | 29.3125 | 40.6689
4092 | Natural Lands | Banana River | N/A | BR1-2 | 0.67 | 0.72 | 0.0059236 | 4.1922 | 0.38531 | 0.024833 | 0.0022824 | 6430 | Wet prairies | KSC-18-BRL | Depressional Storage (22nd St. to 28th St.) | 1008.9331 | Kennedy Space Center | Not provided | Depressional Storage (22nd St. to 28th St.) | Not provided. | 100% On-site Retention | Completed | 2014 | 4.139 | 228 | A | 1008 | $491,976 | Not provided | Not provided | $491,976 | N/A | Structural | 2013 | Banana River Lagoon | Not provided | Not provided | 100% Table 5 & TA | yes | 25.6331 | 23.9718
4093 | Natural Lands | Banana River | N/A | BR1-2 | 0.67 | 0.72 | 0.61776 | 4.205 | 0.38812 | 2.5977 | 0.23977 | 3100 | Herbaceous Dry Prairie | KSC-18-BRL | Depressional Storage (22nd St. to 28th St.) | 1008.9331 | Kennedy Space Center | Not provided | Depressional Storage (22nd St. to 28th St.) | Not provided. | 100% On-site Retention | Completed | 2014 | 4.139 | 228 | A | 1008 | $491,976 | Not provided | Not provided | $491,976 | N/A | Structural | 2013 | Banana River Lagoon | Not provided | Not provided | 100% Table 5 & TA | yes | 200 | 2500
4094 | Natural Lands | Banana River | N/A | BR1-2 | 0.67 | 0.72 | 0.61776 | 2.7237 | 0.069811 | 1.6826 | 0.043127 | 6182 | Cabbage palm savannah | KSC-18-BRL | Depressional Storage (22nd St. to 28th St.) | 1008.9331 | Kennedy Space Center | Not provided | Depressional Storage (22nd St. to 28th St.) | Not provided. | 100% On-site Retention | Completed | 2014 | 4.139 | 228 | A | 1008 | $491,976 | Not provided | Not provided | $491,976 | N/A | Structural | 2013 | Banana River Lagoon | Not provided | Not provided | 100% Table 5 & TA | yes | 200 | 2500
4095 | Natural Lands | Banana River | N/A | BR1-2 | 0.67 | 0.72 | 0.14846 | 4.9916 | 0.63791 | 0.74104 | 0.094703 | 3100 | Herbaceous Dry Prairie | KSC-18-BRL | Depressional Storage (22nd St. to 28th St.) | 1008.9331 | Kennedy Space Center | Not provided | Depressional Storage (22nd St. to 28th St.) | Not provided. | 100% On-site Retention | Completed | 2014 | 4.139 | 228 | A | 1008 | $491,976 | Not provided | Not provided | $491,976 | N/A | Structural | 2013 | Banana River Lagoon | Not provided | Not provided | 100% Table 5 & TA | yes | 124.0461 | 600.786
4096 | Natural Lands | Banana River | N/A | BR1-2 | 0.67 | 0.72 | 0.13567 | 4.0501 | 0.30617 | 0.5495 | 0.041539 | 3100 | Herbaceous Dry Prairie | KSC-18-BRL | Depressional Storage (22nd St. to 28th St.) | 1008.9331 | Kennedy Space Center | Not provided | Depressional Storage (22nd St. to 28th St.) | Not provided. | 100% On-site Retention | Completed | 2014 | 4.139 | 228 | A | 1008 | $491,976 | Not provided | Not provided | $491,976 | N/A | Structural | 2013 | Banana River Lagoon | Not provided | Not provided | 100% Table 5 & TA | yes | 148.6283 | 549.0561
4097 | Natural Lands | Banana River | N/A | BR1-2 | 0.67 | 0.72 | 0.48209 | 4.0501 | 0.30617 | 1.9525 | 0.1476 | 6460 | Mixed scrub-shrub wetland | KSC-18-BRL | Depressional Storage (22nd St. to 28th St.) | 1008.9331 | Kennedy Space Center | Not provided | Depressional Storage (22nd St. to 28th St.) | Not provided. | 100% On-site Retention | Completed | 2014 | 4.139 | 228 | A | 1008 | $491,976 | Not provided | Not provided | $491,976 | N/A | Structural | 2013 | Banana River Lagoon | Not provided | Not provided | 100% Table 5 & TA | yes | 192.5577 | 1950.9439
4098 | Natural Lands | Banana River | N/A | BR1-2 | 0.67 | 0.72 | 0.072313 | 3.0582 | 0.19837 | 0.22115 | 0.014345 | 3100 | Herbaceous Dry Prairie | KSC-18-BRL | Depressional Storage (22nd St. to 28th St.) | 1008.9331 | Kennedy Space Center | Not provided | Depressional Storage (22nd St. to 28th St.) | Not provided. | 100% On-site Retention | Completed | 2014 | 4.139 | 228 | A | 1008 | $491,976 | Not provided | Not provided | $491,976 | N/A | Structural | 2013 | Banana River Lagoon | Not provided | Not provided | 100% Table 5 & TA | yes | 112.8234 | 292.6406
4099 | Natural Lands | Banana River | N/A | BR1-2 | 0.67 | 0.72 | 0.17625 | 3.0582 | 0.19837 | 0.53901 | 0.034964 | 6182 | Cabbage palm savannah | KSC-18-BRL | Depressional Storage (22nd St. to 28th St.) | 1008.9331 | Kennedy Space Center | Not provided | Depressional Storage (22nd St. to 28th St.) | Not provided. | 100% On-site Retention | Completed | 2014 | 4.139 | 228 | A | 1008 | $491,976 | Not provided | Not provided | $491,976 | N/A | Structural | 2013 | Banana River Lagoon | Not provided | Not provided | 100% Table 5 & TA | yes | 130.6555 | 713.2753
4100 | Natural Lands | Banana River | N/A | BR1-2 | 0.67 | 0.72 | 0.58973 | 4.1342 | 0.37496 | 2.4381 | 0.22112 | 3100 | Herbaceous Dry Prairie | KSC-18-BRL | Depressional Storage (22nd St. to 28th St.) | 1008.9331 | Kennedy Space Center | Not provided | Depressional Storage (22nd St. to 28th St.) | Not provided. | 100% On-site Retention | Completed | 2014 | 4.139 | 228 | A | 1008 | $491,976 | Not provided | Not provided | $491,976 | N/A | Structural | 2013 | Banana River Lagoon | Not provided | Not provided | 100% Table 5 & TA | yes | 204.1027 | 2386.5492
4101 | Natural Lands | Banana River | N/A | BR1-2 | 0.67 | 0.72 | 0.028034 | 4.1342 | 0.37496 | 0.1159 | 0.010512 | 6410 | Freshwater marshes | KSC-18-BRL | Depressional Storage (22nd St. to 28th St.) | 1008.9331 | Kennedy Space Center | Not provided | Depressional Storage (22nd St. to 28th St.) | Not provided. | 100% On-site Retention | Completed | 2014 | 4.139 | 228 | A | 1008 | $491,976 | Not provided | Not provided | $491,976 | N/A | Structural | 2013 | Banana River Lagoon | Not provided | Not provided | 100% Table 5 & TA | yes | 58.5088 | 113.4508
4102 | Natural Lands | Banana River | N/A | BR1-2 | 0.67 | 0.72 | 0.59682 | 3.0465 | 0.34206 | 1.8182 | 0.20415 | 3200 | Shrub and Brushland | KSC-18-BRL | Depressional Storage (22nd St. to 28th St.) | 1008.9331 | Kennedy Space Center | Not provided | Depressional Storage (22nd St. to 28th St.) | Not provided. | 100% On-site Retention | Completed | 2014 | 4.139 | 228 | A | 1008 | $491,976 | Not provided | Not provided | $491,976 | N/A | Structural | 2013 | Banana River Lagoon | Not provided | Not provided | 100% Table 5 & TA | yes | 199.5223 | 2415.2472
4103 | Natural Lands | Banana River | N/A | BR1-2 | 0.67 | 0.72 | 0.0069708 | 3.0465 | 0.34206 | 0.021237 | 0.0023845 | 6460 | Mixed scrub-shrub wetland | KSC-18-BRL | Depressional Storage (22nd St. to 28th St.) | 1008.9331 | Kennedy Space Center | Not provided | Depressional Storage (22nd St. to 28th St.) | Not provided. | 100% On-site Retention | Completed | 2014 | 4.139 | 228 | A | 1008 | $491,976 | Not provided | Not provided | $491,976 | N/A | Structural | 2013 | Banana River Lagoon | Not provided | Not provided | 100% Table 5 & TA | yes | 31.5404 | 28.2099
4104 | Natural Lands | Banana River | N/A | BR1-2 | 0.67 | 0.72 | 0.37849 | 3.5101 | 0.41935 | 1.3285 | 0.15872 | 3100 | Herbaceous Dry Prairie | KSC-18-BRL | Depressional Storage (22nd St. to 28th St.) | 1008.9331 | Kennedy Space Center | Not provided | Depressional Storage (22nd St. to 28th St.) | Not provided. | 100% On-site Retention | Completed | 2014 | 4.139 | 228 | A | 1008 | $491,976 | Not provided | Not provided | $491,976 | N/A | Structural | 2013 | Banana River Lagoon | Not provided | Not provided | 100% Table 5 & TA | yes | 150.1637 | 1531.6999
4105 | Natural Lands | Banana River | N/A | BR1-2 | 0.67 | 0.72 | 0.23927 | 3.5101 | 0.41935 | 0.83987 | 0.10034 | 3200 | Shrub and Brushland | KSC-18-BRL | Depressional Storage (22nd St. to 28th St.) | 1008.9331 | Kennedy Space Center | Not provided | Depressional Storage (22nd St. to 28th St.) | Not provided. | 100% On-site Retention | Completed | 2014 | 4.139 | 228 | A | 1008 | $491,976 | Not provided | Not provided | $491,976 | N/A | Structural | 2013 | Banana River Lagoon | Not provided | Not provided | 100% Table 5 & TA | yes | 219.5856 | 968.3001
4106 | Natural Lands | Banana River | N/A | BR1-2 | 0.67 | 0.72 | 0.61776 | 3.7857 | 0.25457 | 2.3387 | 0.15727 | 6410 | Freshwater marshes | KSC-18-BRL | Depressional Storage (22nd St. to 28th St.) | 1008.9331 | Kennedy Space Center | Not provided | Depressional Storage (22nd St. to 28th St.) | Not provided. | 100% On-site Retention | Completed | 2014 | 4.139 | 228 | A | 1008 | $491,976 | Not provided | Not provided | $491,976 | N/A | Structural | 2013 | Banana River Lagoon | Not provided | Not provided | 100% Table 5 & TA | yes | 200 | 2500
4107 | Natural Lands | Banana River | N/A | BR1-2 | 0.67 | 0.72 | 0.21757 | 2.7663 | 0.11618 | 0.60184 | 0.025276 | 3100 | Herbaceous Dry Prairie | KSC-18-BRL | Depressional Storage (22nd St. to 28th St.) | 1008.9331 | Kennedy Space Center | Not provided | Depressional Storage (22nd St. to 28th St.) | Not provided. | 100% On-site Retention | Completed | 2014 | 4.139 | 228 | A | 1008 | $491,976 | Not provided | Not provided | $491,976 | N/A | Structural | 2013 | Banana River Lagoon | Not provided | Not provided | 100% Table 5 & TA | yes | 186.2276 | 880.4552
4108 | Natural Lands | Banana River | N/A | BR1-2 | 0.67 | 0.72 | 0.4002 | 2.7663 | 0.11618 | 1.107 | 0.046494 | 6182 | Cabbage palm savannah | KSC-18-BRL | Depressional Storage (22nd St. to 28th St.) | 1008.9331 | Kennedy Space Center | Not provided | Depressional Storage (22nd St. to 28th St.) | Not provided. | 100% On-site Retention | Completed | 2014 | 4.139 | 228 | A | 1008 | $491,976 | Not provided | Not provided | $491,976 | N/A | Structural | 2013 | Banana River Lagoon | Not provided | Not provided | 100% Table 5 & TA | yes | 171.6778 | 1619.5448
4109 | Natural Lands | Banana River | N/A | BR1-2 | 0.67 | 0.72 | 0.21081 | 2.5986 | 0.093215 | 0.5478 | 0.019651 | 3100 | Herbaceous Dry Prairie | KSC-18-BRL | Depressional Storage (22nd St. to 28th St.) | 1008.9331 | Kennedy Space Center | Not provided | Depressional Storage (22nd St. to 28th St.) | Not provided. | 100% On-site Retention | Completed | 2014 | 4.139 | 228 | A | 1008 | $491,976 | Not provided | Not provided | $491,976 | N/A | Structural | 2013 | Banana River Lagoon | Not provided | Not provided | 100% Table 5 & TA | yes | 162.5007 | 853.1107
4110 | Natural Lands | Banana River | N/A | BR1-2 | 0.67 | 0.72 | 0.40696 | 2.5986 | 0.093215 | 1.0575 | 0.037934 | 6182 | Cabbage palm savannah | KSC-18-BRL | Depressional Storage (22nd St. to 28th St.) | 1008.9331 | Kennedy Space Center | Not provided | Depressional Storage (22nd St. to 28th St.) | Not provided. | 100% On-site Retention | Completed | 2014 | 4.139 | 228 | A | 1008 | $491,976 | Not provided | Not provided | $491,976 | N/A | Structural | 2013 | Banana River Lagoon | Not provided | Not provided | 100% Table 5 & TA | yes | 167.7452 | 1646.8893
4111 | Natural Lands | Banana River | N/A | BR1-2 | 0.67 | 0.72 | 0.00055516 | 2.6446 | 0.061492 | 0.0014681 | 3.4138e-05 | 3100 | Herbaceous Dry Prairie | KSC-18-BRL | Depressional Storage (22nd St. to 28th St.) | 1008.9331 | Kennedy Space Center | Not provided | Depressional Storage (22nd St. to 28th St.) | Not provided. | 100% On-site Retention | Completed | 2014 | 4.139 | 228 | A | 1008 | $491,976 | Not provided | Not provided | $491,976 | N/A | Structural | 2013 | Banana River Lagoon | Not provided | Not provided | 100% Table 5 & TA | yes | 32.3986 | 2.2466
4112 | Natural Lands | Banana River | N/A | BR1-2 | 0.67 | 0.72 | 0.61721 | 2.6446 | 0.061492 | 1.6322 | 0.037953 | 6182 | Cabbage palm savannah | KSC-18-BRL | Depressional Storage (22nd St. to 28th St.) | 1008.9331 | Kennedy Space Center | Not provided | Depressional Storage (22nd St. to 28th St.) | Not provided. | 100% On-site Retention | Completed | 2014 | 4.139 | 228 | A | 1008 | $491,976 | Not provided | Not provided | $491,976 | N/A | Structural | 2013 | Banana River Lagoon | Not provided | Not provided | 100% Table 5 & TA | yes | 199.8733 | 2497.7534
4113 | Agricultural Lands | Banana River | N/A | BR1-2 | 0.67 | 0.72 | 0.35937 | 2.8691 | 0.15684 | 1.0311 | 0.056365 | 3300 | Mixed Rangeland | KSC-18-BRL | Depressional Storage (22nd St. to 28th St.) | 1008.9331 | Kennedy Space Center | Not provided | Depressional Storage (22nd St. to 28th St.) | Not provided. | 100% On-site Retention | Completed | 2014 | 4.139 | 228 | A | 1008 | $491,976 | Not provided | Not provided | $491,976 | N/A | Structural | 2013 | Banana River Lagoon | Not provided | Not provided | 100% Table 5 & TA | yes | 261.6016 | 1454.3061
4114 | Natural Lands | Banana River | N/A | BR1-2 | 0.67 | 0.72 | 0.2584 | 2.8691 | 0.15684 | 0.74136 | 0.040528 | 6182 | Cabbage palm savannah | KSC-18-BRL | Depressional Storage (22nd St. to 28th St.) | 1008.9331 | Kennedy Space Center | Not provided | Depressional Storage (22nd St. to 28th St.) | Not provided. | 100% On-site Retention | Completed | 2014 | 4.139 | 228 | A | 1008 | $491,976 | Not provided | Not provided | $491,976 | N/A | Structural | 2013 | Banana River Lagoon | Not provided | Not provided | 100% Table 5 & TA | yes | 141.6902 | 1045.6939
4115 | Natural Lands | Banana River | N/A | BR1-2 | 0.67 | 0.72 | 0.37639 | 3.2429 | 0.23869 | 1.2206 | 0.08984 | 3100 | Herbaceous Dry Prairie | KSC-18-BRL | Depressional Storage (22nd St. to 28th St.) | 1008.9331 | Kennedy Space Center | Not provided | Depressional Storage (22nd St. to 28th St.) | Not provided. | 100% On-site Retention | Completed | 2014 | 4.139 | 228 | A | 1008 | $491,976 | Not provided | Not provided | $491,976 | N/A | Structural | 2013 | Banana River Lagoon | Not provided | Not provided | 100% Table 5 & TA | yes | 193.5126 | 1523.1821
4116 | Natural Lands | Banana River | N/A | BR1-2 | 0.67 | 0.72 | 0.24138 | 3.2429 | 0.23869 | 0.78276 | 0.057615 | 6430 | Wet prairies | KSC-18-BRL | Depressional Storage (22nd St. to 28th St.) | 1008.9331 | Kennedy Space Center | Not provided | Depressional Storage (22nd St. to 28th St.) | Not provided. | 100% On-site Retention | Completed | 2014 | 4.139 | 228 | A | 1008 | $491,976 | Not provided | Not provided | $491,976 | N/A | Structural | 2013 | Banana River Lagoon | Not provided | Not provided | 100% Table 5 & TA | yes | 127.2374 | 976.8179
4117 | Natural Lands | Banana River | N/A | BR1-2 | 0.67 | 0.72 | 0.59857 | 3.0705 | 0.34146 | 1.8379 | 0.20439 | 3200 | Shrub and Brushland | KSC-18-BRL | Depressional Storage (22nd St. to 28th St.) | 1008.9331 | Kennedy Space Center | Not provided | Depressional Storage (22nd St. to 28th St.) | Not provided. | 100% On-site Retention | Completed | 2014 | 4.139 | 228 | A | 1008 | $491,976 | Not provided | Not provided | $491,976 | N/A | Structural | 2013 | Banana River Lagoon | Not provided | Not provided | 100% Table 5 & TA | yes | 193.1489 | 2422.3462
4118 | Natural Lands | Banana River | N/A | BR1-2 | 0.67 | 0.72 | 0.019189 | 3.0705 | 0.34146 | 0.058919 | 0.0065522 | 6460 | Mixed scrub-shrub wetland | KSC-18-BRL | Depressional Storage (22nd St. to 28th St.) | 1008.9331 | Kennedy Space Center | Not provided | Depressional Storage (22nd St. to 28th St.) | Not provided. | 100% On-site Retention | Completed | 2014 | 4.139 | 228 | A | 1008 | $491,976 | Not provided | Not provided | $491,976 | N/A | Structural | 2013 | Banana River Lagoon | Not provided | Not provided | 100% Table 5 & TA | yes | 45.0971 | 77.6538
4119 | Natural Lands | Banana River | N/A | BR1-2 | 0.67 | 0.72 | 0.59464 | 3.0374 | 0.22657 | 1.8062 | 0.13473 | 3100 | Herbaceous Dry Prairie | KSC-18-BRL | Depressional Storage (22nd St. to 28th St.) | 1008.9331 | Kennedy Space Center | Not provided | Depressional Storage (22nd St. to 28th St.) | Not provided. | 100% On-site Retention | Completed | 2014 | 4.139 | 228 | A | 1008 | $491,976 | Not provided | Not provided | $491,976 | N/A | Structural | 2013 | Banana River Lagoon | Not provided | Not provided | 100% Table 5 & TA | yes | 193.0225 | 2406.4415
4120 | Natural Lands | Banana River | N/A | BR1-2 | 0.67 | 0.72 | 0.023119 | 3.0374 | 0.22657 | 0.070221 | 0.005238 | 6460 | Mixed scrub-shrub wetland | KSC-18-BRL | Depressional Storage (22nd St. to 28th St.) | 1008.9331 | Kennedy Space Center | Not provided | Depressional Storage (22nd St. to 28th St.) | Not provided. | 100% On-site Retention | Completed | 2014 | 4.139 | 228 | A | 1008 | $491,976 | Not provided | Not provided | $491,976 | N/A | Structural | 2013 | Banana River Lagoon | Not provided | Not provided | 100% Table 5 & TA | yes | 53.6345 | 93.5585
4121 | Natural Lands | Banana River | N/A | BR1-2 | 0.67 | 0.72 | 0.39025 | 3.3372 | 0.22689 | 1.3023 | 0.088542 | 3100 | Herbaceous Dry Prairie | KSC-18-BRL | Depressional Storage (22nd St. to 28th St.) | 1008.9331 | Kennedy Space Center | Not provided | Depressional Storage (22nd St. to 28th St.) | Not provided. | 100% On-site Retention | Completed | 2014 | 4.139 | 228 | A | 1008 | $491,976 | Not provided | Not provided | $491,976 | N/A | Structural | 2013 | Banana River Lagoon | Not provided | Not provided | 100% Table 5 & TA | yes | 177.1758 | 1579.275
4122 | Natural Lands | Banana River | N/A | BR1-2 | 0.67 | 0.72 | 0.22752 | 3.3372 | 0.22689 | 0.75927 | 0.051621 | 6182 | Cabbage palm savannah | KSC-18-BRL | Depressional Storage (22nd St. to 28th St.) | 1008.9331 | Kennedy Space Center | Not provided | Depressional Storage (22nd St. to 28th St.) | Not provided. | 100% On-site Retention | Completed | 2014 | 4.139 | 228 | A | 1008 | $491,976 | Not provided | Not provided | $491,976 | N/A | Structural | 2013 | Banana River Lagoon | Not provided | Not provided | 100% Table 5 & TA | yes | 130.9084 | 920.725
4123 | Natural Lands | Banana River | N/A | BR1-2 | 0.67 | 0.72 | 0.61776 | 3.6181 | 0.3077 | 2.2351 | 0.19008 | 3100 | Herbaceous Dry Prairie | KSC-18-BRL | Depressional Storage (22nd St. to 28th St.) | 1008.9331 | Kennedy Space Center | Not provided | Depressional Storage (22nd St. to 28th St.) | Not provided. | 100% On-site Retention | Completed | 2014 | 4.139 | 228 | A | 1008 | $491,976 | Not provided | Not provided | $491,976 | N/A | Structural | 2013 | Banana River Lagoon | Not provided | Not provided | 100% Table 5 & TA | yes | 200 | 2500
4124 | Natural Lands | Banana River | N/A | BR1-2 | 0.67 | 0.72 | 0.61776 | 2.9027 | 0.21064 | 1.7932 | 0.13013 | 3100 | Herbaceous Dry Prairie | KSC-18-BRL | Depressional Storage (22nd St. to 28th St.) | 1008.9331 | Kennedy Space Center | Not provided | Depressional Storage (22nd St. to 28th St.) | Not provided. | 100% On-site Retention | Completed | 2014 | 4.139 | 228 | A | 1008 | $491,976 | Not provided | Not provided | $491,976 | N/A | Structural | 2013 | Banana River Lagoon | Not provided | Not provided | 100% Table 5 & TA | yes | 200 | 2500
4125 | Natural Lands | Banana River | N/A | BR1-2 | 0.67 | 0.72 | 0.61776 | 3.3084 | 0.44413 | 2.0438 | 0.27437 | 3100 | Herbaceous Dry Prairie | KSC-18-BRL | Depressional Storage (22nd St. to 28th St.) | 1008.9331 | Kennedy Space Center | Not provided | Depressional Storage (22nd St. to 28th St.) | Not provided. | 100% On-site Retention | Completed | 2014 | 4.139 | 228 | A | 1008 | $491,976 | Not provided | Not provided | $491,976 | N/A | Structural | 2013 | Banana River Lagoon | Not provided | Not provided | 100% Table 5 & TA | yes | 200 | 2500
4126 | Natural Lands | Banana River | N/A | BR1-2 | 0.67 | 0.72 | 0.32273 | 3.4447 | 0.2485 | 1.1117 | 0.080197 | 3100 | Herbaceous Dry Prairie | KSC-18-BRL | Depressional Storage (22nd St. to 28th St.) | 1008.9331 | Kennedy Space Center | Not provided | Depressional Storage (22nd St. to 28th St.) | Not provided. | 100% On-site Retention | Completed | 2014 | 4.139 | 228 | A | 1008 | $491,976 | Not provided | Not provided | $491,976 | N/A | Structural | 2013 | Banana River Lagoon | Not provided | Not provided | 100% Table 5 & TA | yes | 235.2666 | 1306.0419
4127 | Natural Lands | Banana River | N/A | BR1-2 | 0.67 | 0.72 | 0.29502 | 3.4447 | 0.2485 | 1.0163 | 0.073311 | 6410 | Freshwater marshes | KSC-18-BRL | Depressional Storage (22nd St. to 28th St.) | 1008.9331 | Kennedy Space Center | Not provided | Depressional Storage (22nd St. to 28th St.) | Not provided. | 100% On-site Retention | Completed | 2014 | 4.139 | 228 | A | 1008 | $491,976 | Not provided | Not provided | $491,976 | N/A | Structural | 2013 | Banana River Lagoon | Not provided | Not provided | 100% Table 5 & TA | yes | 158.4205 | 1193.9066
4128 | Natural Lands | Banana River | N/A | BR1-2 | 0.67 | 0.72 | 0.61776 | 2.6547 | 0.062365 | 1.64 | 0.038527 | 6182 | Cabbage palm savannah | KSC-18-BRL | Depressional Storage (22nd St. to 28th St.) | 1008.9331 | Kennedy Space Center | Not provided | Depressional Storage (22nd St. to 28th St.) | Not provided. | 100% On-site Retention | Completed | 2014 | 4.139 | 228 | A | 1008 | $491,976 | Not provided | Not provided | $491,976 | N/A | Structural | 2013 | Banana River Lagoon | Not provided | Not provided | 100% Table 5 & TA | yes | 200 | 2500
4129 | Natural Lands | Banana River | N/A | BR1-2 | 0.67 | 0.72 | 0.61776 | 2.7181 | 0.069259 | 1.6792 | 0.042785 | 6182 | Cabbage palm savannah | KSC-18-BRL | Depressional Storage (22nd St. to 28th St.) | 1008.9331 | Kennedy Space Center | Not provided | Depressional Storage (22nd St. to 28th St.) | Not provided. | 100% On-site Retention | Completed | 2014 | 4.139 | 228 | A | 1008 | $491,976 | Not provided | Not provided | $491,976 | N/A | Structural | 2013 | Banana River Lagoon | Not provided | Not provided | 100% Table 5 & TA | yes | 200 | 2500
4130 | Natural Lands | Banana River | N/A | BR1-2 | 0.67 | 0.72 | 0.42077 | 3.1818 | 0.22295 | 1.3388 | 0.093811 | 3100 | Herbaceous Dry Prairie | KSC-18-BRL | Depressional Storage (22nd St. to 28th St.) | 1008.9331 | Kennedy Space Center | Not provided | Depressional Storage (22nd St. to 28th St.) | Not provided. | 100% On-site Retention | Completed | 2014 | 4.139 | 228 | A | 1008 | $491,976 | Not provided | Not provided | $491,976 | N/A | Structural | 2013 | Banana River Lagoon | Not provided | Not provided | 100% Table 5 & TA | yes | 271.0306 | 1702.7868
4131 | Natural Lands | Banana River | N/A | BR1-2 | 0.67 | 0.72 | 0.197 | 3.1818 | 0.22295 | 0.6268 | 0.043921 | 6410 | Freshwater marshes | KSC-18-BRL | Depressional Storage (22nd St. to 28th St.) | 1008.9331 | Kennedy Space Center | Not provided | Depressional Storage (22nd St. to 28th St.) | Not provided. | 100% On-site Retention | Completed | 2014 | 4.139 | 228 | A | 1008 | $491,976 | Not provided | Not provided | $491,976 | N/A | Structural | 2013 | Banana River Lagoon | Not provided | Not provided | 100% Table 5 & TA | yes | 134.3952 | 797.2132
4132 | Natural Lands | Banana River | N/A | BR1-2 | 0.67 | 0.72 | 0.61776 | 4.2592 | 0.39497 | 2.6312 | 0.244 | 3100 | Herbaceous Dry Prairie | KSC-18-BRL | Depressional Storage (22nd St. to 28th St.) | 1008.9331 | Kennedy Space Center | Not provided | Depressional Storage (22nd St. to 28th St.) | Not provided. | 100% On-site Retention | Completed | 2014 | 4.139 | 228 | A | 1008 | $491,976 | Not provided | Not provided | $491,976 | N/A | Structural | 2013 | Banana River Lagoon | Not provided | Not provided | 100% Table 5 & TA | yes | 200 | 2500
4133 | Natural Lands | Banana River | N/A | BR1-2 | 0.67 | 0.72 | 0.48409 | 3.7952 | 0.32198 | 1.8372 | 0.15587 | 3100 | Herbaceous Dry Prairie | KSC-18-BRL | Depressional Storage (22nd St. to 28th St.) | 1008.9331 | Kennedy Space Center | Not provided | Depressional Storage (22nd St. to 28th St.) | Not provided. | 100% On-site Retention | Completed | 2014 | 4.139 | 228 | A | 1008 | $491,976 | Not provided | Not provided | $491,976 | N/A | Structural | 2013 | Banana River Lagoon | Not provided | Not provided | 100% Table 5 & TA | yes | 188.0481 | 1959.0423
4134 | Natural Lands | Banana River | N/A | BR1-2 | 0.67 | 0.72 | 0.13367 | 3.7952 | 0.32198 | 0.50732 | 0.043041 | 6430 | Wet prairies | KSC-18-BRL | Depressional Storage (22nd St. to 28th St.) | 1008.9331 | Kennedy Space Center | Not provided | Depressional Storage (22nd St. to 28th St.) | Not provided. | 100% On-site Retention | Completed | 2014 | 4.139 | 228 | A | 1008 | $491,976 | Not provided | Not provided | $491,976 | N/A | Structural | 2013 | Banana River Lagoon | Not provided | Not provided | 100% Table 5 & TA | yes | 105.1893 | 540.9577
4135 | Natural Lands | Banana River | N/A | BR1-2 | 0.67 | 0.72 | 0.61776 | 3.2972 | 0.40956 | 2.0369 | 0.25301 | 3200 | Shrub and Brushland | KSC-18-BRL | Depressional Storage (22nd St. to 28th St.) | 1008.9331 | Kennedy Space Center | Not provided | Depressional Storage (22nd St. to 28th St.) | Not provided. | 100% On-site Retention | Completed | 2014 | 4.139 | 228 | A | 1008 | $491,976 | Not provided | Not provided | $491,976 | N/A | Structural | 2013 | Banana River Lagoon | Not provided | Not provided | 100% Table 5 & TA | yes | 200 | 2500
4136 | Natural Lands | Banana River | N/A | BR1-2 | 0.67 | 0.72 | 0.61227 | 4.3622 | 0.40909 | 2.6709 | 0.25047 | 3100 | Herbaceous Dry Prairie | KSC-18-BRL | Depressional Storage (22nd St. to 28th St.) | 1008.9331 | Kennedy Space Center | Not provided | Depressional Storage (22nd St. to 28th St.) | Not provided. | 100% On-site Retention | Completed | 2014 | 4.139 | 228 | A | 1008 | $491,976 | Not provided | Not provided | $491,976 | N/A | Structural | 2013 | Banana River Lagoon | Not provided | Not provided | 100% Table 5 & TA | yes | 206.8116 | 2477.7762
4137 | Natural Lands | Banana River | N/A | BR1-2 | 0.67 | 0.72 | 0.0054916 | 4.3622 | 0.40909 | 0.023956 | 0.0022466 | 6430 | Wet prairies | KSC-18-BRL | Depressional Storage (22nd St. to 28th St.) | 1008.9331 | Kennedy Space Center | Not provided | Depressional Storage (22nd St. to 28th St.) | Not provided. | 100% On-site Retention | Completed | 2014 | 4.139 | 228 | A | 1008 | $491,976 | Not provided | Not provided | $491,976 | N/A | Structural | 2013 | Banana River Lagoon | Not provided | Not provided | 100% Table 5 & TA | yes | 21.9388 | 22.2238
4138 | Natural Lands | Banana River | N/A | BR1-2 | 0.67 | 0.72 | 2.9076e-06 | 4.5151 | 0.37261 | 1.3128e-05 | 1.0834e-06 | 3100 | Herbaceous Dry Prairie | KSC-18-BRL | Depressional Storage (22nd St. to 28th St.) | 1008.9331 | Kennedy Space Center | Not provided | Depressional Storage (22nd St. to 28th St.) | Not provided. | 100% On-site Retention | Completed | 2014 | 4.139 | 228 | A | 1008 | $491,976 | Not provided | Not provided | $491,976 | N/A | Structural | 2013 | Banana River Lagoon | Not provided | Not provided | 100% Table 5 & TA | yes | 0.75934 | 0.011767
4139 | Natural Lands | Banana River | N/A | BR1-2 | 0.67 | 0.72 | 0.15979 | 4.5151 | 0.37261 | 0.72148 | 0.059541 | 3100 | Herbaceous Dry Prairie | KSC-18-BRL | Depressional Storage (22nd St. to 28th St.) | 1008.9331 | Kennedy Space Center | Not provided | Depressional Storage (22nd St. to 28th St.) | Not provided. | 100% On-site Retention | Completed | 2014 | 4.139 | 228 | A | 1008 | $491,976 | Not provided | Not provided | $491,976 | N/A | Structural | 2013 | Banana River Lagoon | Not provided | Not provided | 100% Table 5 & TA | yes | 132.4136 | 646.6525
4140 | Natural Lands | Banana River | N/A | BR1-2 | 0.67 | 0.72 | 0.00052669 | 4.5151 | 0.37261 | 0.0023781 | 0.00019625 | 3200 | Shrub and Brushland | KSC-18-BRL | Depressional Storage (22nd St. to 28th St.) | 1008.9331 | Kennedy Space Center | Not provided | Depressional Storage (22nd St. to 28th St.) | Not provided. | 100% On-site Retention | Completed | 2014 | 4.139 | 228 | A | 1008 | $491,976 | Not provided | Not provided | $491,976 | N/A | Structural | 2013 | Banana River Lagoon | Not provided | Not provided | 100% Table 5 & TA | yes | 9.4808 | 2.1315
4141 | Natural Lands | Banana River | N/A | BR1-2 | 0.67 | 0.72 | 0.45744 | 4.5151 | 0.37261 | 2.0654 | 0.17045 | 6410 | Freshwater marshes | KSC-18-BRL | Depressional Storage (22nd St. to 28th St.) | 1008.9331 | Kennedy Space Center | Not provided | Depressional Storage (22nd St. to 28th St.) | Not provided. | 100% On-site Retention | Completed | 2014 | 4.139 | 228 | A | 1008 | $491,976 | Not provided | Not provided | $491,976 | N/A | Structural | 2013 | Banana River Lagoon | Not provided | Not provided | 100% Table 5 & TA | yes | 180.0731 | 1851.2043
4142 | Natural Lands | Banana River | N/A | BR1-2 | 0.67 | 0.72 | 0.20248 | 4.7907 | 0.55464 | 0.96999 | 0.1123 | 3100 | Herbaceous Dry Prairie | KSC-18-BRL | Depressional Storage (22nd St. to 28th St.) | 1008.9331 | Kennedy Space Center | Not provided | Depressional Storage (22nd St. to 28th St.) | Not provided. | 100% On-site Retention | Completed | 2014 | 4.139 | 228 | A | 1008 | $491,976 | Not provided | Not provided | $491,976 | N/A | Structural | 2013 | Banana River Lagoon | Not provided | Not provided | 100% Table 5 & TA | yes | 134.9242 | 819.3888
4143 | Natural Lands | Banana River | N/A | BR1-2 | 0.67 | 0.72 | 0.61776 | 2.6538 | 0.062249 | 1.6394 | 0.038455 | 6182 | Cabbage palm savannah | KSC-18-BRL | Depressional Storage (22nd St. to 28th St.) | 1008.9331 | Kennedy Space Center | Not provided | Depressional Storage (22nd St. to 28th St.) | Not provided. | 100% On-site Retention | Completed | 2014 | 4.139 | 228 | A | 1008 | $491,976 | Not provided | Not provided | $491,976 | N/A | Structural | 2013 | Banana River Lagoon | Not provided | Not provided | 100% Table 5 & TA | yes | 200 | 2500
4144 | Natural Lands | Banana River | N/A | BR1-2 | 0.67 | 0.72 | 0.092806 | 2.4088 | 0.15459 | 0.22355 | 0.014346 | 3100 | Herbaceous Dry Prairie | KSC-18-BRL | Depressional Storage (22nd St. to 28th St.) | 1008.9331 | Kennedy Space Center | Not provided | Depressional Storage (22nd St. to 28th St.) | Not provided. | 100% On-site Retention | Completed | 2014 | 4.139 | 228 | A | 1008 | $491,976 | Not provided | Not provided | $491,976 | N/A | Structural | 2013 | Banana River Lagoon | Not provided | Not provided | 100% Table 5 & TA | yes | 91.8219 | 375.5719
4145 | Natural Lands | Banana River | N/A | BR1-2 | 0.67 | 0.72 | 0.29737 | 2.4088 | 0.15459 | 0.71629 | 0.045969 | 3200 | Shrub and Brushland | KSC-18-BRL | Depressional Storage (22nd St. to 28th St.) | 1008.9331 | Kennedy Space Center | Not provided | Depressional Storage (22nd St. to 28th St.) | Not provided. | 100% On-site Retention | Completed | 2014 | 4.139 | 228 | A | 1008 | $491,976 | Not provided | Not provided | $491,976 | N/A | Structural | 2013 | Banana River Lagoon | Not provided | Not provided | 100% Table 5 & TA | yes | 149.3123 | 1203.4183
4146 | Natural Lands | Banana River | N/A | BR1-2 | 0.67 | 0.72 | 0.22759 | 2.4088 | 0.15459 | 0.5482 | 0.035182 | 6182 | Cabbage palm savannah | KSC-18-BRL | Depressional Storage (22nd St. to 28th St.) | 1008.9331 | Kennedy Space Center | Not provided | Depressional Storage (22nd St. to 28th St.) | Not provided. | 100% On-site Retention | Completed | 2014 | 4.139 | 228 | A | 1008 | $491,976 | Not provided | Not provided | $491,976 | N/A | Structural | 2013 | Banana River Lagoon | Not provided | Not provided | 100% Table 5 & TA | yes | 147.8859 | 921.0098
4147 | Natural Lands | Banana River | N/A | BR1-2 | 0.67 | 0.72 | 0.42032 | 4.0416 | 0.35099 | 1.6988 | 0.14753 | 3100 | Herbaceous Dry Prairie | KSC-18-BRL | Depressional Storage (22nd St. to 28th St.) | 1008.9331 | Kennedy Space Center | Not provided | Depressional Storage (22nd St. to 28th St.) | Not provided. | 100% On-site Retention | Completed | 2014 | 4.139 | 228 | A | 1008 | $491,976 | Not provided | Not provided | $491,976 | N/A | Structural | 2013 | Banana River Lagoon | Not provided | Not provided | 100% Table 5 & TA | yes | 287.4277 | 1700.9938
4148 | Natural Lands | Banana River | N/A | BR1-2 | 0.67 | 0.72 | 0.058003 | 4.0416 | 0.35099 | 0.23442 | 0.020358 | 6430 | Wet prairies | KSC-18-BRL | Depressional Storage (22nd St. to 28th St.) | 1008.9331 | Kennedy Space Center | Not provided | Depressional Storage (22nd St. to 28th St.) | Not provided. | 100% On-site Retention | Completed | 2014 | 4.139 | 228 | A | 1008 | $491,976 | Not provided | Not provided | $491,976 | N/A | Structural | 2013 | Banana River Lagoon | Not provided | Not provided | 100% Table 5 & TA | yes | 65.8286 | 234.7284
4149 | Natural Lands | Banana River | N/A | BR1-2 | 0.67 | 0.72 | 0.13944 | 4.0416 | 0.35099 | 0.56354 | 0.04894 | 6430 | Wet prairies | KSC-18-BRL | Depressional Storage (22nd St. to 28th St.) | 1008.9331 | Kennedy Space Center | Not provided | Depressional Storage (22nd St. to 28th St.) | Not provided. | 100% On-site Retention | Completed | 2014 | 4.139 | 228 | A | 1008 | $491,976 | Not provided | Not provided | $491,976 | N/A | Structural | 2013 | Banana River Lagoon | Not provided | Not provided | 100% Table 5 & TA | yes | 110.5873 | 564.2778
4150 | Natural Lands | Banana River | N/A | BR1-2 | 0.67 | 0.72 | 0.12097 | 3.7304 | 0.38586 | 0.45125 | 0.046676 | 3100 | Herbaceous Dry Prairie | KSC-18-BRL | Depressional Storage (22nd St. to 28th St.) | 1008.9331 | Kennedy Space Center | Not provided | Depressional Storage (22nd St. to 28th St.) | Not provided. | 100% On-site Retention | Completed | 2014 | 4.139 | 228 | A | 1008 | $491,976 | Not provided | Not provided | $491,976 | N/A | Structural | 2013 | Banana River Lagoon | Not provided | Not provided | 100% Table 5 & TA | yes | 105.0019 | 489.5359
4151 | Natural Lands | Banana River | N/A | BR1-2 | 0.67 | 0.72 | 0.074977 | 3.7304 | 0.38586 | 0.27969 | 0.02893 | 3200 | Shrub and Brushland | KSC-18-BRL | Depressional Storage (22nd St. to 28th St.) | 1008.9331 | Kennedy Space Center | Not provided | Depressional Storage (22nd St. to 28th St.) | Not provided. | 100% On-site Retention | Completed | 2014 | 4.139 | 228 | A | 1008 | $491,976 | Not provided | Not provided | $491,976 | N/A | Structural | 2013 | Banana River Lagoon | Not provided | Not provided | 100% Table 5 & TA | yes | 96.8231 | 303.4212
4152 | Natural Lands | Banana River | N/A | BR1-2 | 0.67 | 0.72 | 0.042805 | 3.7304 | 0.38586 | 0.15968 | 0.016516 | 6430 | Wet prairies | KSC-18-BRL | Depressional Storage (22nd St. to 28th St.) | 1008.9331 | Kennedy Space Center | Not provided | Depressional Storage (22nd St. to 28th St.) | Not provided. | 100% On-site Retention | Completed | 2014 | 4.139 | 228 | A | 1008 | $491,976 | Not provided | Not provided | $491,976 | N/A | Structural | 2013 | Banana River Lagoon | Not provided | Not provided | 100% Table 5 & TA | yes | 55.6886 | 173.2247
4153 | Natural Lands | Banana River | N/A | BR1-2 | 0.67 | 0.72 | 0.36287 | 2.2552 | 0.14055 | 0.81834 | 0.051 | 3200 | Shrub and Brushland | KSC-18-BRL | Depressional Storage (22nd St. to 28th St.) | 1008.9331 | Kennedy Space Center | Not provided | Depressional Storage (22nd St. to 28th St.) | Not provided. | 100% On-site Retention | Completed | 2014 | 4.139 | 228 | A | 1008 | $491,976 | Not provided | Not provided | $491,976 | N/A | Structural | 2013 | Banana River Lagoon | Not provided | Not provided | 100% Table 5 & TA | yes | 159.1258 | 1468.4798
4154 | Natural Lands | Banana River | N/A | BR1-2 | 0.67 | 0.72 | 0.0074216 | 2.2552 | 0.14055 | 0.016737 | 0.0010431 | 6182 | Cabbage palm savannah | KSC-18-BRL | Depressional Storage (22nd St. to 28th St.) | 1008.9331 | Kennedy Space Center | Not provided | Depressional Storage (22nd St. to 28th St.) | Not provided. | 100% On-site Retention | Completed | 2014 | 4.139 | 228 | A | 1008 | $491,976 | Not provided | Not provided | $491,976 | N/A | Structural | 2013 | Banana River Lagoon | Not provided | Not provided | 100% Table 5 & TA | yes | 64.0868 | 30.0343
4155 | Natural Lands | Banana River | N/A | BR1-2 | 0.67 | 0.72 | 0.24747 | 2.2552 | 0.14055 | 0.5581 | 0.034781 | 6182 | Cabbage palm savannah | KSC-18-BRL | Depressional Storage (22nd St. to 28th St.) | 1008.9331 | Kennedy Space Center | Not provided | Depressional Storage (22nd St. to 28th St.) | Not provided. | 100% On-site Retention | Completed | 2014 | 4.139 | 228 | A | 1008 | $491,976 | Not provided | Not provided | $491,976 | N/A | Structural | 2013 | Banana River Lagoon | Not provided | Not provided | 100% Table 5 & TA | yes | 165.0172 | 1001.4859
4156 | Natural Lands | Banana River | N/A | BR1-2 | 0.67 | 0.72 | 0.39477 | 3.9242 | 0.32134 | 1.5491 | 0.12686 | 3100 | Herbaceous Dry Prairie | KSC-18-BRL | Depressional Storage (22nd St. to 28th St.) | 1008.9331 | Kennedy Space Center | Not provided | Depressional Storage (22nd St. to 28th St.) | Not provided. | 100% On-site Retention | Completed | 2014 | 4.139 | 228 | A | 1008 | $491,976 | Not provided | Not provided | $491,976 | N/A | Structural | 2013 | Banana River Lagoon | Not provided | Not provided | 100% Table 5 & TA | yes | 166.5345 | 1597.5811
4157 | Natural Lands | Banana River | N/A | BR1-2 | 0.67 | 0.72 | 0.22299 | 3.9242 | 0.32134 | 0.87506 | 0.071657 | 6410 | Freshwater marshes | KSC-18-BRL | Depressional Storage (22nd St. to 28th St.) | 1008.9331 | Kennedy Space Center | Not provided | Depressional Storage (22nd St. to 28th St.) | Not provided. | 100% On-site Retention | Completed | 2014 | 4.139 | 228 | A | 1008 | $491,976 | Not provided | Not provided | $491,976 | N/A | Structural | 2013 | Banana River Lagoon | Not provided | Not provided | 100% Table 5 & TA | yes | 139.9727 | 902.4189
4158 | Natural Lands | Banana River | N/A | BR1-2 | 0.67 | 0.72 | 0.45354 | 2.9476 | 0.18533 | 1.3368 | 0.084056 | 3100 | Herbaceous Dry Prairie | KSC-18-BRL | Depressional Storage (22nd St. to 28th St.) | 1008.9331 | Kennedy Space Center | Not provided | Depressional Storage (22nd St. to 28th St.) | Not provided. | 100% On-site Retention | Completed | 2014 | 4.139 | 228 | A | 1008 | $491,976 | Not provided | Not provided | $491,976 | N/A | Structural | 2013 | Banana River Lagoon | Not provided | Not provided | 100% Table 5 & TA | yes | 174.7219 | 1835.4265
4159 | Natural Lands | Banana River | N/A | BR1-2 | 0.67 | 0.72 | 0.16422 | 2.9476 | 0.18533 | 0.48405 | 0.030435 | 6182 | Cabbage palm savannah | KSC-18-BRL | Depressional Storage (22nd St. to 28th St.) | 1008.9331 | Kennedy Space Center | Not provided | Depressional Storage (22nd St. to 28th St.) | Not provided. | 100% On-site Retention | Completed | 2014 | 4.139 | 228 | A | 1008 | $491,976 | Not provided | Not provided | $491,976 | N/A | Structural | 2013 | Banana River Lagoon | Not provided | Not provided | 100% Table 5 & TA | yes | 126.6136 | 664.5735
4160 | Natural Lands | Banana River | N/A | BR1-2 | 0.67 | 0.72 | 0.24103 | 4.3683 | 0.36289 | 1.0529 | 0.087468 | 3100 | Herbaceous Dry Prairie | KSC-18-BRL | Depressional Storage (22nd St. to 28th St.) | 1008.9331 | Kennedy Space Center | Not provided | Depressional Storage (22nd St. to 28th St.) | Not provided. | 100% On-site Retention | Completed | 2014 | 4.139 | 228 | A | 1008 | $491,976 | Not provided | Not provided | $491,976 | N/A | Structural | 2013 | Banana River Lagoon | Not provided | Not provided | 100% Table 5 & TA | yes | 181.3976 | 975.4323
4161 | Natural Lands | Banana River | N/A | BR1-2 | 0.67 | 0.72 | 0.37673 | 4.3683 | 0.36289 | 1.6457 | 0.13671 | 6410 | Freshwater marshes | KSC-18-BRL | Depressional Storage (22nd St. to 28th St.) | 1008.9331 | Kennedy Space Center | Not provided | Depressional Storage (22nd St. to 28th St.) | Not provided. | 100% On-site Retention | Completed | 2014 | 4.139 | 228 | A | 1008 | $491,976 | Not provided | Not provided | $491,976 | N/A | Structural | 2013 | Banana River Lagoon | Not provided | Not provided | 100% Table 5 & TA | yes | 171.2097 | 1524.5677
4162 | Natural Lands | Banana River | N/A | BR1-2 | 0.67 | 0.72 | 0.60675 | 4.2132 | 0.38782 | 2.5564 | 0.23531 | 3100 | Herbaceous Dry Prairie | KSC-18-BRL | Depressional Storage (22nd St. to 28th St.) | 1008.9331 | Kennedy Space Center | Not provided | Depressional Storage (22nd St. to 28th St.) | Not provided. | 100% On-site Retention | Completed | 2014 | 4.139 | 228 | A | 1008 | $491,976 | Not provided | Not provided | $491,976 | N/A | Structural | 2013 | Banana River Lagoon | Not provided | Not provided | 100% Table 5 & TA | yes | 195.2903 | 2455.4402
4163 | Natural Lands | Banana River | N/A | BR1-2 | 0.67 | 0.72 | 0.011011 | 4.2132 | 0.38782 | 0.046392 | 0.0042702 | 6410 | Freshwater marshes | KSC-18-BRL | Depressional Storage (22nd St. to 28th St.) | 1008.9331 | Kennedy Space Center | Not provided | Depressional Storage (22nd St. to 28th St.) | Not provided. | 100% On-site Retention | Completed | 2014 | 4.139 | 228 | A | 1008 | $491,976 | Not provided | Not provided | $491,976 | N/A | Structural | 2013 | Banana River Lagoon | Not provided | Not provided | 100% Table 5 & TA | yes | 38.1725 | 44.5598
4164 | Natural Lands | Banana River | N/A | BR1-2 | 0.67 | 0.72 | 0.014118 | 2.8288 | 0.14459 | 0.039938 | 0.0020414 | 3100 | Herbaceous Dry Prairie | KSC-18-BRL | Depressional Storage (22nd St. to 28th St.) | 1008.9331 | Kennedy Space Center | Not provided | Depressional Storage (22nd St. to 28th St.) | Not provided. | 100% On-site Retention | Completed | 2014 | 4.139 | 228 | A | 1008 | $491,976 | Not provided | Not provided | $491,976 | N/A | Structural | 2013 | Banana River Lagoon | Not provided | Not provided | 100% Table 5 & TA | yes | 42.5422 | 57.1351
4165 | Agricultural Lands | Banana River | N/A | BR1-2 | 0.67 | 0.72 | 0.3093 | 2.8288 | 0.14459 | 0.87495 | 0.044723 | 3300 | Mixed Rangeland | KSC-18-BRL | Depressional Storage (22nd St. to 28th St.) | 1008.9331 | Kennedy Space Center | Not provided | Depressional Storage (22nd St. to 28th St.) | Not provided. | 100% On-site Retention | Completed | 2014 | 4.139 | 228 | A | 1008 | $491,976 | Not provided | Not provided | $491,976 | N/A | Structural | 2013 | Banana River Lagoon | Not provided | Not provided | 100% Table 5 & TA | yes | 136.1174 | 1251.7067
4166 | Natural Lands | Banana River | N/A | BR1-2 | 0.67 | 0.72 | 0.29434 | 2.8288 | 0.14459 | 0.83263 | 0.042559 | 6182 | Cabbage palm savannah | KSC-18-BRL | Depressional Storage (22nd St. to 28th St.) | 1008.9331 | Kennedy Space Center | Not provided | Depressional Storage (22nd St. to 28th St.) | Not provided. | 100% On-site Retention | Completed | 2014 | 4.139 | 228 | A | 1008 | $491,976 | Not provided | Not provided | $491,976 | N/A | Structural | 2013 | Banana River Lagoon | Not provided | Not provided | 100% Table 5 & TA | yes | 206.9126 | 1191.1581
4167 | Natural Lands | Banana River | N/A | BR1-2 | 0.67 | 0.72 | 0.2887 | 3.6582 | 0.27173 | 1.0561 | 0.078447 | 3100 | Herbaceous Dry Prairie | KSC-18-BRL | Depressional Storage (22nd St. to 28th St.) | 1008.9331 | Kennedy Space Center | Not provided | Depressional Storage (22nd St. to 28th St.) | Not provided. | 100% On-site Retention | Completed | 2014 | 4.139 | 228 | A | 1008 | $491,976 | Not provided | Not provided | $491,976 | N/A | Structural | 2013 | Banana River Lagoon | Not provided | Not provided | 100% Table 5 & TA | yes | 194.6584 | 1168.3295
4168 | Natural Lands | Banana River | N/A | BR1-2 | 0.67 | 0.72 | 0.32906 | 3.6582 | 0.27173 | 1.2038 | 0.089415 | 6410 | Freshwater marshes | KSC-18-BRL | Depressional Storage (22nd St. to 28th St.) | 1008.9331 | Kennedy Space Center | Not provided | Depressional Storage (22nd St. to 28th St.) | Not provided. | 100% On-site Retention | Completed | 2014 | 4.139 | 228 | A | 1008 | $491,976 | Not provided | Not provided | $491,976 | N/A | Structural | 2013 | Banana River Lagoon | Not provided | Not provided | 100% Table 5 & TA | yes | 142.7718 | 1331.6705
4169 | Natural Lands | Banana River | N/A | BR1-2 | 0.67 | 0.72 | 0.61776 | 2.6547 | 0.062365 | 1.64 | 0.038527 | 6182 | Cabbage palm savannah | KSC-18-BRL | Depressional Storage (22nd St. to 28th St.) | 1008.9331 | Kennedy Space Center | Not provided | Depressional Storage (22nd St. to 28th St.) | Not provided. | 100% On-site Retention | Completed | 2014 | 4.139 | 228 | A | 1008 | $491,976 | Not provided | Not provided | $491,976 | N/A | Structural | 2013 | Banana River Lagoon | Not provided | Not provided | 100% Table 5 & TA | yes | 200 | 2500
4170 | Natural Lands | Banana River | N/A | BR1-2 | 0.67 | 0.72 | 0.54606 | 4.0694 | 0.38283 | 2.2222 | 0.20905 | 3100 | Herbaceous Dry Prairie | KSC-18-BRL | Depressional Storage (22nd St. to 28th St.) | 1008.9331 | Kennedy Space Center | Not provided | Depressional Storage (22nd St. to 28th St.) | Not provided. | 100% On-site Retention | Completed | 2014 | 4.139 | 228 | A | 1008 | $491,976 | Not provided | Not provided | $491,976 | N/A | Structural | 2013 | Banana River Lagoon | Not provided | Not provided | 100% Table 5 & TA | yes | 188.4339 | 2209.8321
4171 | Natural Lands | Banana River | N/A | BR1-2 | 0.67 | 0.72 | 0.030097 | 4.0694 | 0.38283 | 0.12248 | 0.011522 | 3200 | Shrub and Brushland | KSC-18-BRL | Depressional Storage (22nd St. to 28th St.) | 1008.9331 | Kennedy Space Center | Not provided | Depressional Storage (22nd St. to 28th St.) | Not provided. | 100% On-site Retention | Completed | 2014 | 4.139 | 228 | A | 1008 | $491,976 | Not provided | Not provided | $491,976 | N/A | Structural | 2013 | Banana River Lagoon | Not provided | Not provided | 100% Table 5 & TA | yes | 104.9497 | 121.8002
4172 | Natural Lands | Banana River | N/A | BR1-2 | 0.67 | 0.72 | 0.61776 | 2.6565 | 0.062487 | 1.6411 | 0.038602 | 6182 | Cabbage palm savannah | KSC-18-BRL | Depressional Storage (22nd St. to 28th St.) | 1008.9331 | Kennedy Space Center | Not provided | Depressional Storage (22nd St. to 28th St.) | Not provided. | 100% On-site Retention | Completed | 2014 | 4.139 | 228 | A | 1008 | $491,976 | Not provided | Not provided | $491,976 | N/A | Structural | 2013 | Banana River Lagoon | Not provided | Not provided | 100% Table 5 & TA | yes | 200 | 2500
4173 | Natural Lands | Banana River | N/A | BR1-2 | 0.67 | 0.72 | 2.0261e-05 | 2.7404 | 0.072888 | 5.5523e-05 | 1.4768e-06 | 3200 | Shrub and Brushland | KSC-18-BRL | Depressional Storage (22nd St. to 28th St.) | 1008.9331 | Kennedy Space Center | Not provided | Depressional Storage (22nd St. to 28th St.) | Not provided. | 100% On-site Retention | Completed | 2014 | 4.139 | 228 | A | 1008 | $491,976 | Not provided | Not provided | $491,976 | N/A | Structural | 2013 | Banana River Lagoon | Not provided | Not provided | 100% Table 5 & TA | yes | 1.7231 | 0.081994
4174 | Natural Lands | Banana River | N/A | BR1-2 | 0.67 | 0.72 | 0.61774 | 2.7404 | 0.072888 | 1.6928 | 0.045026 | 6182 | Cabbage palm savannah | KSC-18-BRL | Depressional Storage (22nd St. to 28th St.) | 1008.9331 | Kennedy Space Center | Not provided | Depressional Storage (22nd St. to 28th St.) | Not provided. | 100% On-site Retention | Completed | 2014 | 4.139 | 228 | A | 1008 | $491,976 | Not provided | Not provided | $491,976 | N/A | Structural | 2013 | Banana River Lagoon | Not provided | Not provided | 100% Table 5 & TA | yes | 199.8097 | 2499.918
4175 | Natural Lands | Banana River | N/A | BR1-2 | 0.67 | 0.72 | 0.00054567 | 3.1077 | 0.20034 | 0.0016958 | 0.00010932 | 3100 | Herbaceous Dry Prairie | KSC-18-BRL | Depressional Storage (22nd St. to 28th St.) | 1008.9331 | Kennedy Space Center | Not provided | Depressional Storage (22nd St. to 28th St.) | Not provided. | 100% On-site Retention | Completed | 2014 | 4.139 | 228 | A | 1008 | $491,976 | Not provided | Not provided | $491,976 | N/A | Structural | 2013 | Banana River Lagoon | Not provided | Not provided | 100% Table 5 & TA | yes | 8.1029 | 2.2083
4176 | Agricultural Lands | Banana River | N/A | BR1-2 | 0.67 | 0.72 | 0.41621 | 3.1077 | 0.20034 | 1.2935 | 0.083386 | 3300 | Mixed Rangeland | KSC-18-BRL | Depressional Storage (22nd St. to 28th St.) | 1008.9331 | Kennedy Space Center | Not provided | Depressional Storage (22nd St. to 28th St.) | Not provided. | 100% On-site Retention | Completed | 2014 | 4.139 | 228 | A | 1008 | $491,976 | Not provided | Not provided | $491,976 | N/A | Structural | 2013 | Banana River Lagoon | Not provided | Not provided | 100% Table 5 & TA | yes | 163.1181 | 1684.3478
4177 | Natural Lands | Banana River | N/A | BR1-2 | 0.67 | 0.72 | 0.20101 | 3.1077 | 0.20034 | 0.62467 | 0.040271 | 6182 | Cabbage palm savannah | KSC-18-BRL | Depressional Storage (22nd St. to 28th St.) | 1008.9331 | Kennedy Space Center | Not provided | Depressional Storage (22nd St. to 28th St.) | Not provided. | 100% On-site Retention | Completed | 2014 | 4.139 | 228 | A | 1008 | $491,976 | Not provided | Not provided | $491,976 | N/A | Structural | 2013 | Banana River Lagoon | Not provided | Not provided | 100% Table 5 & TA | yes | 198.9415 | 813.4439
4178 | Natural Lands | Banana River | N/A | BR1-2 | 0.67 | 0.72 | 0.55275 | 3.0623 | 0.22476 | 1.6927 | 0.12423 | 3100 | Herbaceous Dry Prairie | KSC-18-BRL | Depressional Storage (22nd St. to 28th St.) | 1008.9331 | Kennedy Space Center | Not provided | Depressional Storage (22nd St. to 28th St.) | Not provided. | 100% On-site Retention | Completed | 2014 | 4.139 | 228 | A | 1008 | $491,976 | Not provided | Not provided | $491,976 | N/A | Structural | 2013 | Banana River Lagoon | Not provided | Not provided | 100% Table 5 & TA | yes | 189.3857 | 2236.8805
4179 | Natural Lands | Banana River | N/A | BR1-2 | 0.67 | 0.72 | 0.065018 | 3.0623 | 0.22476 | 0.19911 | 0.014613 | 6460 | Mixed scrub-shrub wetland | KSC-18-BRL | Depressional Storage (22nd St. to 28th St.) | 1008.9331 | Kennedy Space Center | Not provided | Depressional Storage (22nd St. to 28th St.) | Not provided. | 100% On-site Retention | Completed | 2014 | 4.139 | 228 | A | 1008 | $491,976 | Not provided | Not provided | $491,976 | N/A | Structural | 2013 | Banana River Lagoon | Not provided | Not provided | 100% Table 5 & TA | yes | 102.0066 | 263.1195
4180 | Natural Lands | Banana River | N/A | BR1-2 | 0.67 | 0.72 | 0.61776 | 3.9028 | 0.34714 | 2.411 | 0.21445 | 3100 | Herbaceous Dry Prairie | KSC-18-BRL | Depressional Storage (22nd St. to 28th St.) | 1008.9331 | Kennedy Space Center | Not provided | Depressional Storage (22nd St. to 28th St.) | Not provided. | 100% On-site Retention | Completed | 2014 | 4.139 | 228 | A | 1008 | $491,976 | Not provided | Not provided | $491,976 | N/A | Structural | 2013 | Banana River Lagoon | Not provided | Not provided | 100% Table 5 & TA | yes | 200 | 2500
4181 | Natural Lands | Banana River | N/A | BR1-2 | 0.67 | 0.72 | 0.061396 | 2.6915 | 0.088465 | 0.16525 | 0.0054314 | 3200 | Shrub and Brushland | KSC-18-BRL | Depressional Storage (22nd St. to 28th St.) | 1008.9331 | Kennedy Space Center | Not provided | Depressional Storage (22nd St. to 28th St.) | Not provided. | 100% On-site Retention | Completed | 2014 | 4.139 | 228 | A | 1008 | $491,976 | Not provided | Not provided | $491,976 | N/A | Structural | 2013 | Banana River Lagoon | Not provided | Not provided | 100% Table 5 & TA | yes | 93.226 | 248.4612
4182 | Natural Lands | Banana River | N/A | BR1-2 | 0.67 | 0.72 | 0.55637 | 2.6915 | 0.088465 | 1.4975 | 0.049219 | 6182 | Cabbage palm savannah | KSC-18-BRL | Depressional Storage (22nd St. to 28th St.) | 1008.9331 | Kennedy Space Center | Not provided | Depressional Storage (22nd St. to 28th St.) | Not provided. | 100% On-site Retention | Completed | 2014 | 4.139 | 228 | A | 1008 | $491,976 | Not provided | Not provided | $491,976 | N/A | Structural | 2013 | Banana River Lagoon | Not provided | Not provided | 100% Table 5 & TA | yes | 195.4871 | 2251.5388
4183 | Natural Lands | Banana River | N/A | BR1-2 | 0.67 | 0.72 | 0.61776 | 3.472 | 0.28781 | 2.1449 | 0.1778 | 3100 | Herbaceous Dry Prairie | KSC-18-BRL | Depressional Storage (22nd St. to 28th St.) | 1008.9331 | Kennedy Space Center | Not provided | Depressional Storage (22nd St. to 28th St.) | Not provided. | 100% On-site Retention | Completed | 2014 | 4.139 | 228 | A | 1008 | $491,976 | Not provided | Not provided | $491,976 | N/A | Structural | 2013 | Banana River Lagoon | Not provided | Not provided | 100% Table 5 & TA | yes | 200 | 2500
4184 | Natural Lands | Banana River | N/A | BR1-2 | 0.67 | 0.72 | 0.61776 | 3.76 | 0.25126 | 2.3228 | 0.15522 | 6410 | Freshwater marshes | KSC-18-BRL | Depressional Storage (22nd St. to 28th St.) | 1008.9331 | Kennedy Space Center | Not provided | Depressional Storage (22nd St. to 28th St.) | Not provided. | 100% On-site Retention | Completed | 2014 | 4.139 | 228 | A | 1008 | $491,976 | Not provided | Not provided | $491,976 | N/A | Structural | 2013 | Banana River Lagoon | Not provided | Not provided | 100% Table 5 & TA | yes | 200 | 2500
4185 | Natural Lands | Banana River | N/A | BR1-2 | 0.67 | 0.72 | 0.064107 | 2.5825 | 0.07445 | 0.16555 | 0.0047727 | 3200 | Shrub and Brushland | KSC-18-BRL | Depressional Storage (22nd St. to 28th St.) | 1008.9331 | Kennedy Space Center | Not provided | Depressional Storage (22nd St. to 28th St.) | Not provided. | 100% On-site Retention | Completed | 2014 | 4.139 | 228 | A | 1008 | $491,976 | Not provided | Not provided | $491,976 | N/A | Structural | 2013 | Banana River Lagoon | Not provided | Not provided | 100% Table 5 & TA | yes | 118.3443 | 259.43
4186 | Natural Lands | Banana River | N/A | BR1-2 | 0.67 | 0.72 | 0.55366 | 2.5825 | 0.07445 | 1.4298 | 0.04122 | 6182 | Cabbage palm savannah | KSC-18-BRL | Depressional Storage (22nd St. to 28th St.) | 1008.9331 | Kennedy Space Center | Not provided | Depressional Storage (22nd St. to 28th St.) | Not provided. | 100% On-site Retention | Completed | 2014 | 4.139 | 228 | A | 1008 | $491,976 | Not provided | Not provided | $491,976 | N/A | Structural | 2013 | Banana River Lagoon | Not provided | Not provided | 100% Table 5 & TA | yes | 187.4541 | 2240.57
4187 | Natural Lands | Banana River | N/A | BR1-2 | 0.67 | 0.72 | 0.38749 | 4.2993 | 0.37199 | 1.6659 | 0.14414 | 3100 | Herbaceous Dry Prairie | KSC-18-BRL | Depressional Storage (22nd St. to 28th St.) | 1008.9331 | Kennedy Space Center | Not provided | Depressional Storage (22nd St. to 28th St.) | Not provided. | 100% On-site Retention | Completed | 2014 | 4.139 | 228 | A | 1008 | $491,976 | Not provided | Not provided | $491,976 | N/A | Structural | 2013 | Banana River Lagoon | Not provided | Not provided | 100% Table 5 & TA | yes | 236.847 | 1568.1224
4188 | Natural Lands | Banana River | N/A | BR1-2 | 0.67 | 0.72 | 0.22961 | 4.2993 | 0.37199 | 0.98715 | 0.085412 | 6410 | Freshwater marshes | KSC-18-BRL | Depressional Storage (22nd St. to 28th St.) | 1008.9331 | Kennedy Space Center | Not provided | Depressional Storage (22nd St. to 28th St.) | Not provided. | 100% On-site Retention | Completed | 2014 | 4.139 | 228 | A | 1008 | $491,976 | Not provided | Not provided | $491,976 | N/A | Structural | 2013 | Banana River Lagoon | Not provided | Not provided | 100% Table 5 & TA | yes | 145.6706 | 929.1877
4189 | Natural Lands | Banana River | N/A | BR1-2 | 0.67 | 0.72 | 0.00066468 | 4.2993 | 0.37199 | 0.0028577 | 0.00024725 | 6430 | Wet prairies | KSC-18-BRL | Depressional Storage (22nd St. to 28th St.) | 1008.9331 | Kennedy Space Center | Not provided | Depressional Storage (22nd St. to 28th St.) | Not provided. | 100% On-site Retention | Completed | 2014 | 4.139 | 228 | A | 1008 | $491,976 | Not provided | Not provided | $491,976 | N/A | Structural | 2013 | Banana River Lagoon | Not provided | Not provided | 100% Table 5 & TA | yes | 11.0391 | 2.6899
4190 | Natural Lands | Banana River | N/A | BR1-2 | 0.67 | 0.72 | 0.61776 | 3.6858 | 0.24066 | 2.2769 | 0.14867 | 6410 | Freshwater marshes | KSC-18-BRL | Depressional Storage (22nd St. to 28th St.) | 1008.9331 | Kennedy Space Center | Not provided | Depressional Storage (22nd St. to 28th St.) | Not provided. | 100% On-site Retention | Completed | 2014 | 4.139 | 228 | A | 1008 | $491,976 | Not provided | Not provided | $491,976 | N/A | Structural | 2013 | Banana River Lagoon | Not provided | Not provided | 100% Table 5 & TA | yes | 200 | 2500
4191 | Natural Lands | Banana River | N/A | BR1-2 | 0.67 | 0.72 | 0.33749 | 3.8872 | 0.40805 | 1.3119 | 0.13771 | 3100 | Herbaceous Dry Prairie | KSC-18-BRL | Depressional Storage (22nd St. to 28th St.) | 1008.9331 | Kennedy Space Center | Not provided | Depressional Storage (22nd St. to 28th St.) | Not provided. | 100% On-site Retention | Completed | 2014 | 4.139 | 228 | A | 1008 | $491,976 | Not provided | Not provided | $491,976 | N/A | Structural | 2013 | Banana River Lagoon | Not provided | Not provided | 100% Table 5 & TA | yes | 159.5394 | 1365.758
4192 | Natural Lands | Banana River | N/A | BR1-2 | 0.67 | 0.72 | 0.23986 | 3.8872 | 0.40805 | 0.93241 | 0.097877 | 3200 | Shrub and Brushland | KSC-18-BRL | Depressional Storage (22nd St. to 28th St.) | 1008.9331 | Kennedy Space Center | Not provided | Depressional Storage (22nd St. to 28th St.) | Not provided. | 100% On-site Retention | Completed | 2014 | 4.139 | 228 | A | 1008 | $491,976 | Not provided | Not provided | $491,976 | N/A | Structural | 2013 | Banana River Lagoon | Not provided | Not provided | 100% Table 5 & TA | yes | 178.2143 | 970.6928
4193 | Natural Lands | Banana River | N/A | BR1-2 | 0.67 | 0.72 | 0.040414 | 3.8872 | 0.40805 | 0.1571 | 0.016491 | 6410 | Freshwater marshes | KSC-18-BRL | Depressional Storage (22nd St. to 28th St.) | 1008.9331 | Kennedy Space Center | Not provided | Depressional Storage (22nd St. to 28th St.) | Not provided. | 100% On-site Retention | Completed | 2014 | 4.139 | 228 | A | 1008 | $491,976 | Not provided | Not provided | $491,976 | N/A | Structural | 2013 | Banana River Lagoon | Not provided | Not provided | 100% Table 5 & TA | yes | 95.6299 | 163.5492
4194 | Kennedy Space Center | Banana River | N/A | BR1-2 | 0.67 | 0.72 | 0.043504 | 7.9848 | 1.0574 | 0.34737 | 0.046002 | 1750 | Governmental | KSC-18-BRL | Depressional Storage (22nd St. to 28th St.) | 1008.9331 | Kennedy Space Center | Not provided | Depressional Storage (22nd St. to 28th St.) | Not provided. | 100% On-site Retention | Completed | 2014 | 4.139 | 228 | A | 1008 | $491,976 | Not provided | Not provided | $491,976 | N/A | Structural | 2013 | Banana River Lagoon | Not provided | Not provided | 100% Table 5 & TA | yes | 107.0511 | 176.054
4195 | Natural Lands | Banana River | N/A | BR1-2 | 0.67 | 0.72 | 0.012553 | 3.8086 | 0.25934 | 0.047809 | 0.0032555 | 3100 | Herbaceous Dry Prairie | KSC-18-BRL | Depressional Storage (22nd St. to 28th St.) | 1008.9331 | Kennedy Space Center | Not provided | Depressional Storage (22nd St. to 28th St.) | Not provided. | 100% On-site Retention | Completed | 2014 | 4.139 | 228 | A | 1008 | $491,976 | Not provided | Not provided | $491,976 | N/A | Structural | 2013 | Banana River Lagoon | Not provided | Not provided | 100% Table 5 & TA | yes | 36.5051 | 50.8004
4196 | Natural Lands | Banana River | N/A | BR1-2 | 0.67 | 0.72 | 0.19907 | 3.8086 | 0.25934 | 0.75818 | 0.051627 | 6170 | Mixed wetland hardwoods | KSC-18-BRL | Depressional Storage (22nd St. to 28th St.) | 1008.9331 | Kennedy Space Center | Not provided | Depressional Storage (22nd St. to 28th St.) | Not provided. | 100% On-site Retention | Completed | 2014 | 4.139 | 228 | A | 1008 | $491,976 | Not provided | Not provided | $491,976 | N/A | Structural | 2013 | Banana River Lagoon | Not provided | Not provided | 100% Table 5 & TA | yes | 128.7969 | 805.6116
4197 | Natural Lands | Banana River | N/A | BR1-2 | 0.67 | 0.72 | 0.011714 | 3.8086 | 0.25934 | 0.044614 | 0.0030379 | 6410 | Freshwater marshes | KSC-18-BRL | Depressional Storage (22nd St. to 28th St.) | 1008.9331 | Kennedy Space Center | Not provided | Depressional Storage (22nd St. to 28th St.) | Not provided. | 100% On-site Retention | Completed | 2014 | 4.139 | 228 | A | 1008 | $491,976 | Not provided | Not provided | $491,976 | N/A | Structural | 2013 | Banana River Lagoon | Not provided | Not provided | 100% Table 5 & TA | yes | 93.6875 | 47.4056
4198 | Natural Lands | Banana River | N/A | BR1-2 | 0.67 | 0.72 | 0.0039902 | 3.8086 | 0.25934 | 0.015197 | 0.0010348 | 6460 | Mixed scrub-shrub wetland | KSC-18-BRL | Depressional Storage (22nd St. to 28th St.) | 1008.9331 | Kennedy Space Center | Not provided | Depressional Storage (22nd St. to 28th St.) | Not provided. | 100% On-site Retention | Completed | 2014 | 4.139 | 228 | A | 1008 | $491,976 | Not provided | Not provided | $491,976 | N/A | Structural | 2013 | Banana River Lagoon | Not provided | Not provided | 100% Table 5 & TA | yes | 22.5101 | 16.1476
4199 | Natural Lands | Banana River | N/A | BR1-2 | 0.67 | 0.72 | 0.55387 | 4.0055 | 0.35642 | 2.2185 | 0.19741 | 3100 | Herbaceous Dry Prairie | KSC-18-BRL | Depressional Storage (22nd St. to 28th St.) | 1008.9331 | Kennedy Space Center | Not provided | Depressional Storage (22nd St. to 28th St.) | Not provided. | 100% On-site Retention | Completed | 2014 | 4.139 | 228 | A | 1008 | $491,976 | Not provided | Not provided | $491,976 | N/A | Structural | 2013 | Banana River Lagoon | Not provided | Not provided | 100% Table 5 & TA | yes | 197.0643 | 2241.4343
4200 | Natural Lands | Banana River | N/A | BR1-2 | 0.67 | 0.72 | 0.063893 | 4.0055 | 0.35642 | 0.25592 | 0.022773 | 6430 | Wet prairies | KSC-18-BRL | Depressional Storage (22nd St. to 28th St.) | 1008.9331 | Kennedy Space Center | Not provided | Depressional Storage (22nd St. to 28th St.) | Not provided. | 100% On-site Retention | Completed | 2014 | 4.139 | 228 | A | 1008 | $491,976 | Not provided | Not provided | $491,976 | N/A | Structural | 2013 | Banana River Lagoon | Not provided | Not provided | 100% Table 5 & TA | yes | 101.9289 | 258.5657
4201 | Natural Lands | Banana River | N/A | BR1-2 | 0.67 | 0.72 | 0.45579 | 3.6778 | 0.30398 | 1.6763 | 0.13855 | 3100 | Herbaceous Dry Prairie | KSC-18-BRL | Depressional Storage (22nd St. to 28th St.) | 1008.9331 | Kennedy Space Center | Not provided | Depressional Storage (22nd St. to 28th St.) | Not provided. | 100% On-site Retention | Completed | 2014 | 4.139 | 228 | A | 1008 | $491,976 | Not provided | Not provided | $491,976 | N/A | Structural | 2013 | Banana River Lagoon | Not provided | Not provided | 100% Table 5 & TA | yes | 209.8159 | 1844.5226
4202 | Natural Lands | Banana River | N/A | BR1-2 | 0.67 | 0.72 | 0.16197 | 3.6778 | 0.30398 | 0.5957 | 0.049237 | 6430 | Wet prairies | KSC-18-BRL | Depressional Storage (22nd St. to 28th St.) | 1008.9331 | Kennedy Space Center | Not provided | Depressional Storage (22nd St. to 28th St.) | Not provided. | 100% On-site Retention | Completed | 2014 | 4.139 | 228 | A | 1008 | $491,976 | Not provided | Not provided | $491,976 | N/A | Structural | 2013 | Banana River Lagoon | Not provided | Not provided | 100% Table 5 & TA | yes | 97.6762 | 655.4774
4203 | Natural Lands | Banana River | N/A | BR1-2 | 0.67 | 0.72 | 0.5889 | 4.1345 | 0.37489 | 2.4348 | 0.22077 | 3100 | Herbaceous Dry Prairie | KSC-18-BRL | Depressional Storage (22nd St. to 28th St.) | 1008.9331 | Kennedy Space Center | Not provided | Depressional Storage (22nd St. to 28th St.) | Not provided. | 100% On-site Retention | Completed | 2014 | 4.139 | 228 | A | 1008 | $491,976 | Not provided | Not provided | $491,976 | N/A | Structural | 2013 | Banana River Lagoon | Not provided | Not provided | 100% Table 5 & TA | yes | 195.1679 | 2383.189
4204 | Natural Lands | Banana River | N/A | BR1-2 | 0.67 | 0.72 | 0.028865 | 4.1345 | 0.37489 | 0.11934 | 0.010821 | 6410 | Freshwater marshes | KSC-18-BRL | Depressional Storage (22nd St. to 28th St.) | 1008.9331 | Kennedy Space Center | Not provided | Depressional Storage (22nd St. to 28th St.) | Not provided. | 100% On-site Retention | Completed | 2014 | 4.139 | 228 | A | 1008 | $491,976 | Not provided | Not provided | $491,976 | N/A | Structural | 2013 | Banana River Lagoon | Not provided | Not provided | 100% Table 5 & TA | yes | 86.238 | 116.811
4205 | Natural Lands | Banana River | N/A | BR1-2 | 0.67 | 0.72 | 0.3764 | 3.6406 | 0.35556 | 1.3703 | 0.13384 | 3100 | Herbaceous Dry Prairie | KSC-18-BRL | Depressional Storage (22nd St. to 28th St.) | 1008.9331 | Kennedy Space Center | Not provided | Depressional Storage (22nd St. to 28th St.) | Not provided. | 100% On-site Retention | Completed | 2014 | 4.139 | 228 | A | 1008 | $491,976 | Not provided | Not provided | $491,976 | N/A | Structural | 2013 | Banana River Lagoon | Not provided | Not provided | 100% Table 5 & TA | yes | 175.7465 | 1523.2485
4206 | Natural Lands | Banana River | N/A | BR1-2 | 0.67 | 0.72 | 0.24136 | 3.6406 | 0.35556 | 0.87869 | 0.085819 | 3200 | Shrub and Brushland | KSC-18-BRL | Depressional Storage (22nd St. to 28th St.) | 1008.9331 | Kennedy Space Center | Not provided | Depressional Storage (22nd St. to 28th St.) | Not provided. | 100% On-site Retention | Completed | 2014 | 4.139 | 228 | A | 1008 | $491,976 | Not provided | Not provided | $491,976 | N/A | Structural | 2013 | Banana River Lagoon | Not provided | Not provided | 100% Table 5 & TA | yes | 143.1838 | 976.7515
4207 | Natural Lands | Banana River | N/A | BR1-2 | 0.67 | 0.72 | 0.30904 | 3.7318 | 0.38024 | 1.1533 | 0.11751 | 3100 | Herbaceous Dry Prairie | KSC-18-BRL | Depressional Storage (22nd St. to 28th St.) | 1008.9331 | Kennedy Space Center | Not provided | Depressional Storage (22nd St. to 28th St.) | Not provided. | 100% On-site Retention | Completed | 2014 | 4.139 | 228 | A | 1008 | $491,976 | Not provided | Not provided | $491,976 | N/A | Structural | 2013 | Banana River Lagoon | Not provided | Not provided | 100% Table 5 & TA | yes | 150.3392 | 1250.6244
4208 | Natural Lands | Banana River | N/A | BR1-2 | 0.67 | 0.72 | 0.30873 | 3.7318 | 0.38024 | 1.1521 | 0.11739 | 3200 | Shrub and Brushland | KSC-18-BRL | Depressional Storage (22nd St. to 28th St.) | 1008.9331 | Kennedy Space Center | Not provided | Depressional Storage (22nd St. to 28th St.) | Not provided. | 100% On-site Retention | Completed | 2014 | 4.139 | 228 | A | 1008 | $491,976 | Not provided | Not provided | $491,976 | N/A | Structural | 2013 | Banana River Lagoon | Not provided | Not provided | 100% Table 5 & TA | yes | 151.6008 | 1249.3756
4209 | Natural Lands | Banana River | N/A | BR1-2 | 0.67 | 0.72 | 0.44167 | 2.8934 | 0.17533 | 1.2779 | 0.077439 | 3100 | Herbaceous Dry Prairie | KSC-18-BRL | Depressional Storage (22nd St. to 28th St.) | 1008.9331 | Kennedy Space Center | Not provided | Depressional Storage (22nd St. to 28th St.) | Not provided. | 100% On-site Retention | Completed | 2014 | 4.139 | 228 | A | 1008 | $491,976 | Not provided | Not provided | $491,976 | N/A | Structural | 2013 | Banana River Lagoon | Not provided | Not provided | 100% Table 5 & TA | yes | 177.4055 | 1787.3758
4210 | Natural Lands | Banana River | N/A | BR1-2 | 0.67 | 0.72 | 0.17609 | 2.8934 | 0.17533 | 0.5095 | 0.030875 | 6182 | Cabbage palm savannah | KSC-18-BRL | Depressional Storage (22nd St. to 28th St.) | 1008.9331 | Kennedy Space Center | Not provided | Depressional Storage (22nd St. to 28th St.) | Not provided. | 100% On-site Retention | Completed | 2014 | 4.139 | 228 | A | 1008 | $491,976 | Not provided | Not provided | $491,976 | N/A | Structural | 2013 | Banana River Lagoon | Not provided | Not provided | 100% Table 5 & TA | yes | 137.9083 | 712.6242
4211 | Natural Lands | Banana River | N/A | BR1-2 | 0.67 | 0.72 | 0.020281 | 3.1056 | 0.29193 | 0.062985 | 0.0059207 | 3100 | Herbaceous Dry Prairie | KSC-18-BRL | Depressional Storage (22nd St. to 28th St.) | 1008.9331 | Kennedy Space Center | Not provided | Depressional Storage (22nd St. to 28th St.) | Not provided. | 100% On-site Retention | Completed | 2014 | 4.139 | 228 | A | 1008 | $491,976 | Not provided | Not provided | $491,976 | N/A | Structural | 2013 | Banana River Lagoon | Not provided | Not provided | 100% Table 5 & TA | yes | 37.1486 | 82.0742
4212 | Natural Lands | Banana River | N/A | BR1-2 | 0.67 | 0.72 | 0.093915 | 3.1056 | 0.29193 | 0.29166 | 0.027417 | 3200 | Shrub and Brushland | KSC-18-BRL | Depressional Storage (22nd St. to 28th St.) | 1008.9331 | Kennedy Space Center | Not provided | Depressional Storage (22nd St. to 28th St.) | Not provided. | 100% On-site Retention | Completed | 2014 | 4.139 | 228 | A | 1008 | $491,976 | Not provided | Not provided | $491,976 | N/A | Structural | 2013 | Banana River Lagoon | Not provided | Not provided | 100% Table 5 & TA | yes | 102.8312 | 380.0593
4213 | Natural Lands | Banana River | N/A | BR1-2 | 0.67 | 0.72 | 0.086571 | 3.1056 | 0.29193 | 0.26886 | 0.025273 | 6430 | Wet prairies | KSC-18-BRL | Depressional Storage (22nd St. to 28th St.) | 1008.9331 | Kennedy Space Center | Not provided | Depressional Storage (22nd St. to 28th St.) | Not provided. | 100% On-site Retention | Completed | 2014 | 4.139 | 228 | A | 1008 | $491,976 | Not provided | Not provided | $491,976 | N/A | Structural | 2013 | Banana River Lagoon | Not provided | Not provided | 100% Table 5 & TA | yes | 88.4492 | 350.3421
4214 | Natural Lands | Banana River | N/A | BR1-2 | 0.67 | 0.72 | 0.61776 | 3.8426 | 0.26202 | 2.3738 | 0.16186 | 6410 | Freshwater marshes | KSC-18-BRL | Depressional Storage (22nd St. to 28th St.) | 1008.9331 | Kennedy Space Center | Not provided | Depressional Storage (22nd St. to 28th St.) | Not provided. | 100% On-site Retention | Completed | 2014 | 4.139 | 228 | A | 1008 | $491,976 | Not provided | Not provided | $491,976 | N/A | Structural | 2013 | Banana River Lagoon | Not provided | Not provided | 100% Table 5 & TA | yes | 200 | 2500
4215 | Natural Lands | Banana River | N/A | BR1-2 | 0.67 | 0.72 | 0.61776 | 3.7786 | 0.25383 | 2.3343 | 0.15681 | 6410 | Freshwater marshes | KSC-18-BRL | Depressional Storage (22nd St. to 28th St.) | 1008.9331 | Kennedy Space Center | Not provided | Depressional Storage (22nd St. to 28th St.) | Not provided. | 100% On-site Retention | Completed | 2014 | 4.139 | 228 | A | 1008 | $491,976 | Not provided | Not provided | $491,976 | N/A | Structural | 2013 | Banana River Lagoon | Not provided | Not provided | 100% Table 5 & TA | yes | 200 | 2500
4216 | Natural Lands | Banana River | N/A | BR1-2 | 0.67 | 0.72 | 0.61776 | 3.1615 | 0.43082 | 1.953 | 0.26614 | 3200 | Shrub and Brushland | KSC-18-BRL | Depressional Storage (22nd St. to 28th St.) | 1008.9331 | Kennedy Space Center | Not provided | Depressional Storage (22nd St. to 28th St.) | Not provided. | 100% On-site Retention | Completed | 2014 | 4.139 | 228 | A | 1008 | $491,976 | Not provided | Not provided | $491,976 | N/A | Structural | 2013 | Banana River Lagoon | Not provided | Not provided | 100% Table 5 & TA | yes | 200 | 2500
4217 | Natural Lands | Banana River | N/A | BR1-2 | 0.67 | 0.72 | 0.60481 | 2.7552 | 0.1909 | 1.6664 | 0.11546 | 3100 | Herbaceous Dry Prairie | KSC-18-BRL | Depressional Storage (22nd St. to 28th St.) | 1008.9331 | Kennedy Space Center | Not provided | Depressional Storage (22nd St. to 28th St.) | Not provided. | 100% On-site Retention | Completed | 2014 | 4.139 | 228 | A | 1008 | $491,976 | Not provided | Not provided | $491,976 | N/A | Structural | 2013 | Banana River Lagoon | Not provided | Not provided | 100% Table 5 & TA | yes | 194.9913 | 2447.5798
4218 | Natural Lands | Banana River | N/A | BR1-2 | 0.67 | 0.72 | 0.32975 | 3.6408 | 0.27434 | 1.2006 | 0.090465 | 3100 | Herbaceous Dry Prairie | KSC-18-BRL | Depressional Storage (22nd St. to 28th St.) | 1008.9331 | Kennedy Space Center | Not provided | Depressional Storage (22nd St. to 28th St.) | Not provided. | 100% On-site Retention | Completed | 2014 | 4.139 | 228 | A | 1008 | $491,976 | Not provided | Not provided | $491,976 | N/A | Structural | 2013 | Banana River Lagoon | Not provided | Not provided | 100% Table 5 & TA | yes | 150.4371 | 1334.454
4219 | Natural Lands | Banana River | N/A | BR1-2 | 0.67 | 0.72 | 0.28801 | 3.6408 | 0.27434 | 1.0486 | 0.079014 | 6460 | Mixed scrub-shrub wetland | KSC-18-BRL | Depressional Storage (22nd St. to 28th St.) | 1008.9331 | Kennedy Space Center | Not provided | Depressional Storage (22nd St. to 28th St.) | Not provided. | 100% On-site Retention | Completed | 2014 | 4.139 | 228 | A | 1008 | $491,976 | Not provided | Not provided | $491,976 | N/A | Structural | 2013 | Banana River Lagoon | Not provided | Not provided | 100% Table 5 & TA | yes | 154.6749 | 1165.546
4220 | Natural Lands | Banana River | N/A | BR1-2 | 0.67 | 0.72 | 0.40465 | 4.163 | 0.35886 | 1.6845 | 0.14521 | 3100 | Herbaceous Dry Prairie | KSC-18-BRL | Depressional Storage (22nd St. to 28th St.) | 1008.9331 | Kennedy Space Center | Not provided | Depressional Storage (22nd St. to 28th St.) | Not provided. | 100% On-site Retention | Completed | 2014 | 4.139 | 228 | A | 1008 | $491,976 | Not provided | Not provided | $491,976 | N/A | Structural | 2013 | Banana River Lagoon | Not provided | Not provided | 100% Table 5 & TA | yes | 272.645 | 1637.5428
4221 | Natural Lands | Banana River | N/A | BR1-2 | 0.67 | 0.72 | 0.15014 | 4.163 | 0.35886 | 0.62502 | 0.053878 | 6410 | Freshwater marshes | KSC-18-BRL | Depressional Storage (22nd St. to 28th St.) | 1008.9331 | Kennedy Space Center | Not provided | Depressional Storage (22nd St. to 28th St.) | Not provided. | 100% On-site Retention | Completed | 2014 | 4.139 | 228 | A | 1008 | $491,976 | Not provided | Not provided | $491,976 | N/A | Structural | 2013 | Banana River Lagoon | Not provided | Not provided | 100% Table 5 & TA | yes | 103.8553 | 607.5832
4222 | Natural Lands | Banana River | N/A | BR1-2 | 0.67 | 0.72 | 0.062981 | 4.163 | 0.35886 | 0.26219 | 0.022601 | 6430 | Wet prairies | KSC-18-BRL | Depressional Storage (22nd St. to 28th St.) | 1008.9331 | Kennedy Space Center | Not provided | Depressional Storage (22nd St. to 28th St.) | Not provided. | 100% On-site Retention | Completed | 2014 | 4.139 | 228 | A | 1008 | $491,976 | Not provided | Not provided | $491,976 | N/A | Structural | 2013 | Banana River Lagoon | Not provided | Not provided | 100% Table 5 & TA | yes | 77.5598 | 254.8741
4223 | Natural Lands | Banana River | N/A | BR1-2 | 0.67 | 0.72 | 0.090406 | 2.967 | 0.20064 | 0.26823 | 0.018139 | 3100 | Herbaceous Dry Prairie | KSC-18-BRL | Depressional Storage (22nd St. to 28th St.) | 1008.9331 | Kennedy Space Center | Not provided | Depressional Storage (22nd St. to 28th St.) | Not provided. | 100% On-site Retention | Completed | 2014 | 4.139 | 228 | A | 1008 | $491,976 | Not provided | Not provided | $491,976 | N/A | Structural | 2013 | Banana River Lagoon | Not provided | Not provided | 100% Table 5 & TA | yes | 118.6337 | 365.8586
4224 | Natural Lands | Banana River | N/A | BR1-2 | 0.67 | 0.72 | 0.082527 | 2.967 | 0.20064 | 0.24486 | 0.016558 | 3200 | Shrub and Brushland | KSC-18-BRL | Depressional Storage (22nd St. to 28th St.) | 1008.9331 | Kennedy Space Center | Not provided | Depressional Storage (22nd St. to 28th St.) | Not provided. | 100% On-site Retention | Completed | 2014 | 4.139 | 228 | A | 1008 | $491,976 | Not provided | Not provided | $491,976 | N/A | Structural | 2013 | Banana River Lagoon | Not provided | Not provided | 100% Table 5 & TA | yes | 129.762 | 333.9769
4225 | Natural Lands | Banana River | N/A | BR1-2 | 0.67 | 0.72 | 0.44483 | 2.967 | 0.20064 | 1.3198 | 0.089251 | 6430 | Wet prairies | KSC-18-BRL | Depressional Storage (22nd St. to 28th St.) | 1008.9331 | Kennedy Space Center | Not provided | Depressional Storage (22nd St. to 28th St.) | Not provided. | 100% On-site Retention | Completed | 2014 | 4.139 | 228 | A | 1008 | $491,976 | Not provided | Not provided | $491,976 | N/A | Structural | 2013 | Banana River Lagoon | Not provided | Not provided | 100% Table 5 & TA | yes | 164.1266 | 1800.1645
4226 | Natural Lands | Banana River | N/A | BR1-2 | 0.67 | 0.72 | 0.29916 | 3.2363 | 0.2173 | 0.96818 | 0.065007 | 3100 | Herbaceous Dry Prairie | KSC-18-BRL | Depressional Storage (22nd St. to 28th St.) | 1008.9331 | Kennedy Space Center | Not provided | Depressional Storage (22nd St. to 28th St.) | Not provided. | 100% On-site Retention | Completed | 2014 | 4.139 | 228 | A | 1008 | $491,976 | Not provided | Not provided | $491,976 | N/A | Structural | 2013 | Banana River Lagoon | Not provided | Not provided | 100% Table 5 & TA | yes | 146.4796 | 1210.669
4227 | Natural Lands | Banana River | N/A | BR1-2 | 0.67 | 0.72 | 0.3186 | 3.2363 | 0.2173 | 1.0311 | 0.069231 | 6460 | Mixed scrub-shrub wetland | KSC-18-BRL | Depressional Storage (22nd St. to 28th St.) | 1008.9331 | Kennedy Space Center | Not provided | Depressional Storage (22nd St. to 28th St.) | Not provided. | 100% On-site Retention | Completed | 2014 | 4.139 | 228 | A | 1008 | $491,976 | Not provided | Not provided | $491,976 | N/A | Structural | 2013 | Banana River Lagoon | Not provided | Not provided | 100% Table 5 & TA | yes | 154.25 | 1289.331
4228 | Natural Lands | Banana River | N/A | BR1-2 | 0.67 | 0.72 | 0.0016849 | 2.9067 | 0.13393 | 0.0048976 | 0.00022567 | 3100 | Herbaceous Dry Prairie | KSC-18-BRL | Depressional Storage (22nd St. to 28th St.) | 1008.9331 | Kennedy Space Center | Not provided | Depressional Storage (22nd St. to 28th St.) | Not provided. | 100% On-site Retention | Completed | 2014 | 4.139 | 228 | A | 1008 | $491,976 | Not provided | Not provided | $491,976 | N/A | Structural | 2013 | Banana River Lagoon | Not provided | Not provided | 100% Table 5 & TA | yes | 25.0236 | 6.8187
4229 | Agricultural Lands | Banana River | N/A | BR1-2 | 0.67 | 0.72 | 0.20591 | 2.9067 | 0.13393 | 0.59851 | 0.027578 | 3300 | Mixed Rangeland | KSC-18-BRL | Depressional Storage (22nd St. to 28th St.) | 1008.9331 | Kennedy Space Center | Not provided | Depressional Storage (22nd St. to 28th St.) | Not provided. | 100% On-site Retention | Completed | 2014 | 4.139 | 228 | A | 1008 | $491,976 | Not provided | Not provided | $491,976 | N/A | Structural | 2013 | Banana River Lagoon | Not provided | Not provided | 100% Table 5 & TA | yes | 140.9584 | 833.2763
4230 | Natural Lands | Banana River | N/A | BR1-2 | 0.67 | 0.72 | 0.41017 | 2.9067 | 0.13393 | 1.1922 | 0.054936 | 6182 | Cabbage palm savannah | KSC-18-BRL | Depressional Storage (22nd St. to 28th St.) | 1008.9331 | Kennedy Space Center | Not provided | Depressional Storage (22nd St. to 28th St.) | Not provided. | 100% On-site Retention | Completed | 2014 | 4.139 | 228 | A | 1008 | $491,976 | Not provided | Not provided | $491,976 | N/A | Structural | 2013 | Banana River Lagoon | Not provided | Not provided | 100% Table 5 & TA | yes | 165.5174 | 1659.905
4231 | Natural Lands | Banana River | N/A | BR1-2 | 0.67 | 0.72 | 0.52299 | 3.1993 | 0.33557 | 1.6732 | 0.1755 | 3200 | Shrub and Brushland | KSC-18-BRL | Depressional Storage (22nd St. to 28th St.) | 1008.9331 | Kennedy Space Center | Not provided | Depressional Storage (22nd St. to 28th St.) | Not provided. | 100% On-site Retention | Completed | 2014 | 4.139 | 228 | A | 1008 | $491,976 | Not provided | Not provided | $491,976 | N/A | Structural | 2013 | Banana River Lagoon | Not provided | Not provided | 100% Table 5 & TA | yes | 203.3012 | 2116.4535
4232 | Natural Lands | Banana River | N/A | BR1-2 | 0.67 | 0.72 | 0.094776 | 3.1993 | 0.33557 | 0.30321 | 0.031804 | 6460 | Mixed scrub-shrub wetland | KSC-18-BRL | Depressional Storage (22nd St. to 28th St.) | 1008.9331 | Kennedy Space Center | Not provided | Depressional Storage (22nd St. to 28th St.) | Not provided. | 100% On-site Retention | Completed | 2014 | 4.139 | 228 | A | 1008 | $491,976 | Not provided | Not provided | $491,976 | N/A | Structural | 2013 | Banana River Lagoon | Not provided | Not provided | 100% Table 5 & TA | yes | 104.6644 | 383.5465
4233 | Natural Lands | Banana River | N/A | BR1-2 | 0.67 | 0.72 | 0.47227 | 4.393 | 0.39491 | 2.0747 | 0.1865 | 3100 | Herbaceous Dry Prairie | KSC-18-BRL | Depressional Storage (22nd St. to 28th St.) | 1008.9331 | Kennedy Space Center | Not provided | Depressional Storage (22nd St. to 28th St.) | Not provided. | 100% On-site Retention | Completed | 2014 | 4.139 | 228 | A | 1008 | $491,976 | Not provided | Not provided | $491,976 | N/A | Structural | 2013 | Banana River Lagoon | Not provided | Not provided | 100% Table 5 & TA | yes | 218.9892 | 1911.2183
4234 | Natural Lands | Banana River | N/A | BR1-2 | 0.67 | 0.72 | 0.14549 | 4.393 | 0.39491 | 0.63914 | 0.057455 | 6410 | Freshwater marshes | KSC-18-BRL | Depressional Storage (22nd St. to 28th St.) | 1008.9331 | Kennedy Space Center | Not provided | Depressional Storage (22nd St. to 28th St.) | Not provided. | 100% On-site Retention | Completed | 2014 | 4.139 | 228 | A | 1008 | $491,976 | Not provided | Not provided | $491,976 | N/A | Structural | 2013 | Banana River Lagoon | Not provided | Not provided | 100% Table 5 & TA | yes | 117.1812 | 588.7817
4235 | Kennedy Space Center | Banana River | N/A | BR1-2 | 0.67 | 0.72 | 0.094038 | 3.9268 | 0.31045 | 0.36927 | 0.029194 | 1750 | Governmental | KSC-18-BRL | Depressional Storage (22nd St. to 28th St.) | 1008.9331 | Kennedy Space Center | Not provided | Depressional Storage (22nd St. to 28th St.) | Not provided. | 100% On-site Retention | Completed | 2014 | 4.139 | 228 | A | 1008 | $491,976 | Not provided | Not provided | $491,976 | N/A | Structural | 2013 | Banana River Lagoon | Not provided | Not provided | 100% Table 5 & TA | yes | 116.6907 | 380.5567
4236 | Natural Lands | Banana River | N/A | BR1-2 | 0.67 | 0.72 | 0.52373 | 3.9268 | 0.31045 | 2.0566 | 0.16259 | 6460 | Mixed scrub-shrub wetland | KSC-18-BRL | Depressional Storage (22nd St. to 28th St.) | 1008.9331 | Kennedy Space Center | Not provided | Depressional Storage (22nd St. to 28th St.) | Not provided. | 100% On-site Retention | Completed | 2014 | 4.139 | 228 | A | 1008 | $491,976 | Not provided | Not provided | $491,976 | N/A | Structural | 2013 | Banana River Lagoon | Not provided | Not provided | 100% Table 5 & TA | yes | 186.955 | 2119.4433
4237 | Natural Lands | Banana River | N/A | BR1-2 | 0.67 | 0.72 | 0.068267 | 3.0877 | 0.21219 | 0.21079 | 0.014486 | 3100 | Herbaceous Dry Prairie | KSC-18-BRL | Depressional Storage (22nd St. to 28th St.) | 1008.9331 | Kennedy Space Center | Not provided | Depressional Storage (22nd St. to 28th St.) | Not provided. | 100% On-site Retention | Completed | 2014 | 4.139 | 228 | A | 1008 | $491,976 | Not provided | Not provided | $491,976 | N/A | Structural | 2013 | Banana River Lagoon | Not provided | Not provided | 100% Table 5 & TA | yes | 98.3299 | 276.2655
4238 | Natural Lands | Banana River | N/A | BR1-2 | 0.67 | 0.72 | 0.13052 | 3.8464 | 0.27822 | 0.50205 | 0.036313 | 3100 | Herbaceous Dry Prairie | KSC-18-BRL | Depressional Storage (22nd St. to 28th St.) | 1008.9331 | Kennedy Space Center | Not provided | Depressional Storage (22nd St. to 28th St.) | Not provided. | 100% On-site Retention | Completed | 2014 | 4.139 | 228 | A | 1008 | $491,976 | Not provided | Not provided | $491,976 | N/A | Structural | 2013 | Banana River Lagoon | Not provided | Not provided | 100% Table 5 & TA | yes | 121.1429 | 528.2054
4239 | Natural Lands | Banana River | N/A | BR1-2 | 0.67 | 0.72 | 0.28426 | 3.8464 | 0.27822 | 1.0934 | 0.079085 | 6170 | Mixed wetland hardwoods | KSC-18-BRL | Depressional Storage (22nd St. to 28th St.) | 1008.9331 | Kennedy Space Center | Not provided | Depressional Storage (22nd St. to 28th St.) | Not provided. | 100% On-site Retention | Completed | 2014 | 4.139 | 228 | A | 1008 | $491,976 | Not provided | Not provided | $491,976 | N/A | Structural | 2013 | Banana River Lagoon | Not provided | Not provided | 100% Table 5 & TA | yes | 146.0507 | 1150.3574
4240 | Natural Lands | Banana River | N/A | BR1-2 | 0.67 | 0.72 | 0.44836 | 3.6404 | 0.28929 | 1.6322 | 0.12971 | 3100 | Herbaceous Dry Prairie | KSC-18-BRL | Depressional Storage (22nd St. to 28th St.) | 1008.9331 | Kennedy Space Center | Not provided | Depressional Storage (22nd St. to 28th St.) | Not provided. | 100% On-site Retention | Completed | 2014 | 4.139 | 228 | A | 1008 | $491,976 | Not provided | Not provided | $491,976 | N/A | Structural | 2013 | Banana River Lagoon | Not provided | Not provided | 100% Table 5 & TA | yes | 171.079 | 1814.459
4241 | Natural Lands | Banana River | N/A | BR1-2 | 0.67 | 0.72 | 0.1694 | 3.6404 | 0.28929 | 0.61668 | 0.049006 | 6460 | Mixed scrub-shrub wetland | KSC-18-BRL | Depressional Storage (22nd St. to 28th St.) | 1008.9331 | Kennedy Space Center | Not provided | Depressional Storage (22nd St. to 28th St.) | Not provided. | 100% On-site Retention | Completed | 2014 | 4.139 | 228 | A | 1008 | $491,976 | Not provided | Not provided | $491,976 | N/A | Structural | 2013 | Banana River Lagoon | Not provided | Not provided | 100% Table 5 & TA | yes | 131.1807 | 685.541
4242 | Natural Lands | Banana River | N/A | BR1-2 | 0.67 | 0.72 | 0.14599 | 2.9607 | 0.17974 | 0.43224 | 0.026241 | 3100 | Herbaceous Dry Prairie | KSC-18-BRL | Depressional Storage (22nd St. to 28th St.) | 1008.9331 | Kennedy Space Center | Not provided | Depressional Storage (22nd St. to 28th St.) | Not provided. | 100% On-site Retention | Completed | 2014 | 4.139 | 228 | A | 1008 | $491,976 | Not provided | Not provided | $491,976 | N/A | Structural | 2013 | Banana River Lagoon | Not provided | Not provided | 100% Table 5 & TA | yes | 127.6491 | 590.8105
4243 | Agricultural Lands | Banana River | N/A | BR1-2 | 0.67 | 0.72 | 0.26884 | 2.9607 | 0.17974 | 0.79594 | 0.048321 | 3300 | Mixed Rangeland | KSC-18-BRL | Depressional Storage (22nd St. to 28th St.) | 1008.9331 | Kennedy Space Center | Not provided | Depressional Storage (22nd St. to 28th St.) | Not provided. | 100% On-site Retention | Completed | 2014 | 4.139 | 228 | A | 1008 | $491,976 | Not provided | Not provided | $491,976 | N/A | Structural | 2013 | Banana River Lagoon | Not provided | Not provided | 100% Table 5 & TA | yes | 144.9173 | 1087.9389
4244 | Natural Lands | Banana River | N/A | BR1-2 | 0.67 | 0.72 | 0.20294 | 2.9607 | 0.17974 | 0.60083 | 0.036476 | 6182 | Cabbage palm savannah | KSC-18-BRL | Depressional Storage (22nd St. to 28th St.) | 1008.9331 | Kennedy Space Center | Not provided | Depressional Storage (22nd St. to 28th St.) | Not provided. | 100% On-site Retention | Completed | 2014 | 4.139 | 228 | A | 1008 | $491,976 | Not provided | Not provided | $491,976 | N/A | Structural | 2013 | Banana River Lagoon | Not provided | Not provided | 100% Table 5 & TA | yes | 142.7219 | 821.2505
4245 | Natural Lands | Banana River | N/A | BR1-2 | 0.67 | 0.72 | 0.61776 | 3.2681 | 0.14388 | 2.0189 | 0.088887 | 6182 | Cabbage palm savannah | KSC-18-BRL | Depressional Storage (22nd St. to 28th St.) | 1008.9331 | Kennedy Space Center | Not provided | Depressional Storage (22nd St. to 28th St.) | Not provided. | 100% On-site Retention | Completed | 2014 | 4.139 | 228 | A | 1008 | $491,976 | Not provided | Not provided | $491,976 | N/A | Structural | 2013 | Banana River Lagoon | Not provided | Not provided | 100% Table 5 & TA | yes | 200 | 2500
4246 | Natural Lands | Banana River | N/A | BR1-2 | 0.67 | 0.72 | 0.50358 | 4.2551 | 0.38038 | 2.1428 | 0.19155 | 3100 | Herbaceous Dry Prairie | KSC-18-BRL | Depressional Storage (22nd St. to 28th St.) | 1008.9331 | Kennedy Space Center | Not provided | Depressional Storage (22nd St. to 28th St.) | Not provided. | 100% On-site Retention | Completed | 2014 | 4.139 | 228 | A | 1008 | $491,976 | Not provided | Not provided | $491,976 | N/A | Structural | 2013 | Banana River Lagoon | Not provided | Not provided | 100% Table 5 & TA | yes | 183.6819 | 2037.9215
4247 | Natural Lands | Banana River | N/A | BR1-2 | 0.67 | 0.72 | 0.11418 | 4.2551 | 0.38038 | 0.48586 | 0.043432 | 6410 | Freshwater marshes | KSC-18-BRL | Depressional Storage (22nd St. to 28th St.) | 1008.9331 | Kennedy Space Center | Not provided | Depressional Storage (22nd St. to 28th St.) | Not provided. | 100% On-site Retention | Completed | 2014 | 4.139 | 228 | A | 1008 | $491,976 | Not provided | Not provided | $491,976 | N/A | Structural | 2013 | Banana River Lagoon | Not provided | Not provided | 100% Table 5 & TA | yes | 120.6508 | 462.0785
4248 | Natural Lands | Banana River | N/A | BR1-2 | 0.67 | 0.72 | 0.61776 | 2.8869 | 0.20917 | 1.7834 | 0.12922 | 3100 | Herbaceous Dry Prairie | KSC-18-BRL | Depressional Storage (22nd St. to 28th St.) | 1008.9331 | Kennedy Space Center | Not provided | Depressional Storage (22nd St. to 28th St.) | Not provided. | 100% On-site Retention | Completed | 2014 | 4.139 | 228 | A | 1008 | $491,976 | Not provided | Not provided | $491,976 | N/A | Structural | 2013 | Banana River Lagoon | Not provided | Not provided | 100% Table 5 & TA | yes | 200 | 2500
4249 | Natural Lands | Banana River | N/A | BR1-2 | 0.67 | 0.72 | 0.60459 | 4.205 | 0.3865 | 2.5423 | 0.23368 | 3100 | Herbaceous Dry Prairie | KSC-18-BRL | Depressional Storage (22nd St. to 28th St.) | 1008.9331 | Kennedy Space Center | Not provided | Depressional Storage (22nd St. to 28th St.) | Not provided. | 100% On-site Retention | Completed | 2014 | 4.139 | 228 | A | 1008 | $491,976 | Not provided | Not provided | $491,976 | N/A | Structural | 2013 | Banana River Lagoon | Not provided | Not provided | 100% Table 5 & TA | yes | 195.9903 | 2446.709
4250 | Natural Lands | Banana River | N/A | BR1-2 | 0.67 | 0.72 | 0.013168 | 4.205 | 0.3865 | 0.055374 | 0.0050896 | 6410 | Freshwater marshes | KSC-18-BRL | Depressional Storage (22nd St. to 28th St.) | 1008.9331 | Kennedy Space Center | Not provided | Depressional Storage (22nd St. to 28th St.) | Not provided. | 100% On-site Retention | Completed | 2014 | 4.139 | 228 | A | 1008 | $491,976 | Not provided | Not provided | $491,976 | N/A | Structural | 2013 | Banana River Lagoon | Not provided | Not provided | 100% Table 5 & TA | yes | 56.9885 | 53.291
4251 | Natural Lands | Banana River | N/A | BR1-2 | 0.67 | 0.72 | 0.14801 | 3.8755 | 0.26655 | 0.57361 | 0.039452 | 6170 | Mixed wetland hardwoods | KSC-18-BRL | Depressional Storage (22nd St. to 28th St.) | 1008.9331 | Kennedy Space Center | Not provided | Depressional Storage (22nd St. to 28th St.) | Not provided. | 100% On-site Retention | Completed | 2014 | 4.139 | 228 | A | 1008 | $491,976 | Not provided | Not provided | $491,976 | N/A | Structural | 2013 | Banana River Lagoon | Not provided | Not provided | 100% Table 5 & TA | yes | 131.4775 | 598.9715
4252 | Natural Lands | Banana River | N/A | BR1-2 | 0.67 | 0.72 | 0.066879 | 4.3556 | 0.33876 | 0.2913 | 0.022656 | 3100 | Herbaceous Dry Prairie | KSC-18-BRL | Depressional Storage (22nd St. to 28th St.) | 1008.9331 | Kennedy Space Center | Not provided | Depressional Storage (22nd St. to 28th St.) | Not provided. | 100% On-site Retention | Completed | 2014 | 4.139 | 228 | A | 1008 | $491,976 | Not provided | Not provided | $491,976 | N/A | Structural | 2013 | Banana River Lagoon | Not provided | Not provided | 100% Table 5 & TA | yes | 128.9895 | 270.6501
4253 | Natural Lands | Banana River | N/A | BR1-2 | 0.67 | 0.72 | 0.54942 | 4.3556 | 0.33876 | 2.3931 | 0.18612 | 6410 | Freshwater marshes | KSC-18-BRL | Depressional Storage (22nd St. to 28th St.) | 1008.9331 | Kennedy Space Center | Not provided | Depressional Storage (22nd St. to 28th St.) | Not provided. | 100% On-site Retention | Completed | 2014 | 4.139 | 228 | A | 1008 | $491,976 | Not provided | Not provided | $491,976 | N/A | Structural | 2013 | Banana River Lagoon | Not provided | Not provided | 100% Table 5 & TA | yes | 184.961 | 2223.4294
4254 | Natural Lands | Banana River | N/A | BR1-2 | 0.67 | 0.72 | 0.001463 | 4.3556 | 0.33876 | 0.0063722 | 0.0004956 | 6430 | Wet prairies | KSC-18-BRL | Depressional Storage (22nd St. to 28th St.) | 1008.9331 | Kennedy Space Center | Not provided | Depressional Storage (22nd St. to 28th St.) | Not provided. | 100% On-site Retention | Completed | 2014 | 4.139 | 228 | A | 1008 | $491,976 | Not provided | Not provided | $491,976 | N/A | Structural | 2013 | Banana River Lagoon | Not provided | Not provided | 100% Table 5 & TA | yes | 16.4369 | 5.9205
4255 | Natural Lands | Banana River | N/A | BR1-2 | 0.67 | 0.72 | 0.4905 | 3.962 | 0.35743 | 1.9434 | 0.17532 | 3100 | Herbaceous Dry Prairie | KSC-18-BRL | Depressional Storage (22nd St. to 28th St.) | 1008.9331 | Kennedy Space Center | Not provided | Depressional Storage (22nd St. to 28th St.) | Not provided. | 100% On-site Retention | Completed | 2014 | 4.139 | 228 | A | 1008 | $491,976 | Not provided | Not provided | $491,976 | N/A | Structural | 2013 | Banana River Lagoon | Not provided | Not provided | 100% Table 5 & TA | yes | 181.5156 | 1984.9771
4256 | Natural Lands | Banana River | N/A | BR1-2 | 0.67 | 0.72 | 0.12726 | 3.962 | 0.35743 | 0.50423 | 0.045488 | 6430 | Wet prairies | KSC-18-BRL | Depressional Storage (22nd St. to 28th St.) | 1008.9331 | Kennedy Space Center | Not provided | Depressional Storage (22nd St. to 28th St.) | Not provided. | 100% On-site Retention | Completed | 2014 | 4.139 | 228 | A | 1008 | $491,976 | Not provided | Not provided | $491,976 | N/A | Structural | 2013 | Banana River Lagoon | Not provided | Not provided | 100% Table 5 & TA | yes | 122.3406 | 515.0229
4257 | Natural Lands | Banana River | N/A | BR1-2 | 0.67 | 0.72 | 0.33038 | 2.8578 | 0.15197 | 0.94418 | 0.050208 | 3100 | Herbaceous Dry Prairie | KSC-18-BRL | Depressional Storage (22nd St. to 28th St.) | 1008.9331 | Kennedy Space Center | Not provided | Depressional Storage (22nd St. to 28th St.) | Not provided. | 100% On-site Retention | Completed | 2014 | 4.139 | 228 | A | 1008 | $491,976 | Not provided | Not provided | $491,976 | N/A | Structural | 2013 | Banana River Lagoon | Not provided | Not provided | 100% Table 5 & TA | yes | 157.189 | 1337.0061
4258 | Natural Lands | Banana River | N/A | BR1-2 | 0.67 | 0.72 | 0.0021581 | 2.8578 | 0.15197 | 0.0061674 | 0.00032796 | 3200 | Shrub and Brushland | KSC-18-BRL | Depressional Storage (22nd St. to 28th St.) | 1008.9331 | Kennedy Space Center | Not provided | Depressional Storage (22nd St. to 28th St.) | Not provided. | 100% On-site Retention | Completed | 2014 | 4.139 | 228 | A | 1008 | $491,976 | Not provided | Not provided | $491,976 | N/A | Structural | 2013 | Banana River Lagoon | Not provided | Not provided | 100% Table 5 & TA | yes | 17.6586 | 8.7334
4259 | Natural Lands | Banana River | N/A | BR1-2 | 0.67 | 0.72 | 0.26043 | 2.8578 | 0.15197 | 0.74427 | 0.039578 | 6182 | Cabbage palm savannah | KSC-18-BRL | Depressional Storage (22nd St. to 28th St.) | 1008.9331 | Kennedy Space Center | Not provided | Depressional Storage (22nd St. to 28th St.) | Not provided. | 100% On-site Retention | Completed | 2014 | 4.139 | 228 | A | 1008 | $491,976 | Not provided | Not provided | $491,976 | N/A | Structural | 2013 | Banana River Lagoon | Not provided | Not provided | 100% Table 5 & TA | yes | 141.7602 | 1053.9293
4260 | Natural Lands | Banana River | N/A | BR1-2 | 0.67 | 0.72 | 0.024792 | 2.8578 | 0.15197 | 0.070853 | 0.0037677 | 6410 | Freshwater marshes | KSC-18-BRL | Depressional Storage (22nd St. to 28th St.) | 1008.9331 | Kennedy Space Center | Not provided | Depressional Storage (22nd St. to 28th St.) | Not provided. | 100% On-site Retention | Completed | 2014 | 4.139 | 228 | A | 1008 | $491,976 | Not provided | Not provided | $491,976 | N/A | Structural | 2013 | Banana River Lagoon | Not provided | Not provided | 100% Table 5 & TA | yes | 71.7572 | 100.3312
4261 | Natural Lands | Banana River | N/A | BR1-2 | 0.67 | 0.72 | 0.61776 | 4.2021 | 0.38774 | 2.5959 | 0.23953 | 3100 | Herbaceous Dry Prairie | KSC-18-BRL | Depressional Storage (22nd St. to 28th St.) | 1008.9331 | Kennedy Space Center | Not provided | Depressional Storage (22nd St. to 28th St.) | Not provided. | 100% On-site Retention | Completed | 2014 | 4.139 | 228 | A | 1008 | $491,976 | Not provided | Not provided | $491,976 | N/A | Structural | 2013 | Banana River Lagoon | Not provided | Not provided | 100% Table 5 & TA | yes | 200 | 2500
4262 | Natural Lands | Banana River | N/A | BR1-2 | 0.67 | 0.72 | 0.51951 | 3.4252 | 0.2994 | 1.7794 | 0.15554 | 3100 | Herbaceous Dry Prairie | KSC-18-BRL | Depressional Storage (22nd St. to 28th St.) | 1008.9331 | Kennedy Space Center | Not provided | Depressional Storage (22nd St. to 28th St.) | Not provided. | 100% On-site Retention | Completed | 2014 | 4.139 | 228 | A | 1008 | $491,976 | Not provided | Not provided | $491,976 | N/A | Structural | 2013 | Banana River Lagoon | Not provided | Not provided | 100% Table 5 & TA | yes | 187.2284 | 2102.3827
4263 | Natural Lands | Banana River | N/A | BR1-2 | 0.67 | 0.72 | 0.098253 | 3.4252 | 0.2994 | 0.33654 | 0.029417 | 3200 | Shrub and Brushland | KSC-18-BRL | Depressional Storage (22nd St. to 28th St.) | 1008.9331 | Kennedy Space Center | Not provided | Depressional Storage (22nd St. to 28th St.) | Not provided. | 100% On-site Retention | Completed | 2014 | 4.139 | 228 | A | 1008 | $491,976 | Not provided | Not provided | $491,976 | N/A | Structural | 2013 | Banana River Lagoon | Not provided | Not provided | 100% Table 5 & TA | yes | 101.1029 | 397.6173
4264 | Natural Lands | Banana River | N/A | BR1-2 | 0.67 | 0.72 | 0.20153 | 4.6003 | 0.38992 | 0.92708 | 0.078579 | 3100 | Herbaceous Dry Prairie | KSC-18-BRL | Depressional Storage (22nd St. to 28th St.) | 1008.9331 | Kennedy Space Center | Not provided | Depressional Storage (22nd St. to 28th St.) | Not provided. | 100% On-site Retention | Completed | 2014 | 4.139 | 228 | A | 1008 | $491,976 | Not provided | Not provided | $491,976 | N/A | Structural | 2013 | Banana River Lagoon | Not provided | Not provided | 100% Table 5 & TA | yes | 139.4614 | 815.5484
4265 | Natural Lands | Banana River | N/A | BR1-2 | 0.67 | 0.72 | 0.0038029 | 4.6003 | 0.38992 | 0.017494 | 0.0014828 | 3100 | Herbaceous Dry Prairie | KSC-18-BRL | Depressional Storage (22nd St. to 28th St.) | 1008.9331 | Kennedy Space Center | Not provided | Depressional Storage (22nd St. to 28th St.) | Not provided. | 100% On-site Retention | Completed | 2014 | 4.139 | 228 | A | 1008 | $491,976 | Not provided | Not provided | $491,976 | N/A | Structural | 2013 | Banana River Lagoon | Not provided | Not provided | 100% Table 5 & TA | yes | 34.3805 | 15.3899
4266 | Natural Lands | Banana River | N/A | BR1-2 | 0.67 | 0.72 | 0.41243 | 4.6003 | 0.38992 | 1.8973 | 0.16082 | 6410 | Freshwater marshes | KSC-18-BRL | Depressional Storage (22nd St. to 28th St.) | 1008.9331 | Kennedy Space Center | Not provided | Depressional Storage (22nd St. to 28th St.) | Not provided. | 100% On-site Retention | Completed | 2014 | 4.139 | 228 | A | 1008 | $491,976 | Not provided | Not provided | $491,976 | N/A | Structural | 2013 | Banana River Lagoon | Not provided | Not provided | 100% Table 5 & TA | yes | 175.4819 | 1669.0617
4267 | Natural Lands | Banana River | N/A | BR1-2 | 0.67 | 0.72 | 0.41132 | 3.1393 | 0.29221 | 1.2913 | 0.12019 | 3200 | Shrub and Brushland | KSC-18-BRL | Depressional Storage (22nd St. to 28th St.) | 1008.9331 | Kennedy Space Center | Not provided | Depressional Storage (22nd St. to 28th St.) | Not provided. | 100% On-site Retention | Completed | 2014 | 4.139 | 228 | A | 1008 | $491,976 | Not provided | Not provided | $491,976 | N/A | Structural | 2013 | Banana River Lagoon | Not provided | Not provided | 100% Table 5 & TA | yes | 167.6256 | 1664.5619
4268 | Natural Lands | Banana River | N/A | BR1-2 | 0.67 | 0.72 | 0.20644 | 3.1393 | 0.29221 | 0.64808 | 0.060325 | 6460 | Mixed scrub-shrub wetland | KSC-18-BRL | Depressional Storage (22nd St. to 28th St.) | 1008.9331 | Kennedy Space Center | Not provided | Depressional Storage (22nd St. to 28th St.) | Not provided. | 100% On-site Retention | Completed | 2014 | 4.139 | 228 | A | 1008 | $491,976 | Not provided | Not provided | $491,976 | N/A | Structural | 2013 | Banana River Lagoon | Not provided | Not provided | 100% Table 5 & TA | yes | 135.0317 | 835.4381
4269 | Natural Lands | Banana River | N/A | BR1-2 | 0.67 | 0.72 | 0.61776 | 4.1728 | 0.38371 | 2.5778 | 0.23704 | 3100 | Herbaceous Dry Prairie | KSC-18-BRL | Depressional Storage (22nd St. to 28th St.) | 1008.9331 | Kennedy Space Center | Not provided | Depressional Storage (22nd St. to 28th St.) | Not provided. | 100% On-site Retention | Completed | 2014 | 4.139 | 228 | A | 1008 | $491,976 | Not provided | Not provided | $491,976 | N/A | Structural | 2013 | Banana River Lagoon | Not provided | Not provided | 100% Table 5 & TA | yes | 200 | 2500
4270 | Natural Lands | Banana River | N/A | BR1-2 | 0.67 | 0.72 | 0.61756 | 2.6919 | 0.29542 | 1.6624 | 0.18244 | 3200 | Shrub and Brushland | KSC-18-BRL | Depressional Storage (22nd St. to 28th St.) | 1008.9331 | Kennedy Space Center | Not provided | Depressional Storage (22nd St. to 28th St.) | Not provided. | 100% On-site Retention | Completed | 2014 | 4.139 | 228 | A | 1008 | $491,976 | Not provided | Not provided | $491,976 | N/A | Structural | 2013 | Banana River Lagoon | Not provided | Not provided | 100% Table 5 & TA | yes | 199.3607 | 2499.166
4271 | Natural Lands | Banana River | N/A | BR1-2 | 0.67 | 0.72 | 0.00020609 | 2.6919 | 0.29542 | 0.00055479 | 6.0884e-05 | 6182 | Cabbage palm savannah | KSC-18-BRL | Depressional Storage (22nd St. to 28th St.) | 1008.9331 | Kennedy Space Center | Not provided | Depressional Storage (22nd St. to 28th St.) | Not provided. | 100% On-site Retention | Completed | 2014 | 4.139 | 228 | A | 1008 | $491,976 | Not provided | Not provided | $491,976 | N/A | Structural | 2013 | Banana River Lagoon | Not provided | Not provided | 100% Table 5 & TA | yes | 5.2187 | 0.83404
4272 | Natural Lands | Banana River | N/A | BR1-2 | 0.67 | 0.72 | 0.2735 | 2.7611 | 0.1271 | 0.75517 | 0.034763 | 3100 | Herbaceous Dry Prairie | KSC-18-BRL | Depressional Storage (22nd St. to 28th St.) | 1008.9331 | Kennedy Space Center | Not provided | Depressional Storage (22nd St. to 28th St.) | Not provided. | 100% On-site Retention | Completed | 2014 | 4.139 | 228 | A | 1008 | $491,976 | Not provided | Not provided | $491,976 | N/A | Structural | 2013 | Banana River Lagoon | Not provided | Not provided | 100% Table 5 & TA | yes | 145.8748 | 1106.8331
4273 | Natural Lands | Banana River | N/A | BR1-2 | 0.67 | 0.72 | 0.34426 | 2.7611 | 0.1271 | 0.95053 | 0.043756 | 6182 | Cabbage palm savannah | KSC-18-BRL | Depressional Storage (22nd St. to 28th St.) | 1008.9331 | Kennedy Space Center | Not provided | Depressional Storage (22nd St. to 28th St.) | Not provided. | 100% On-site Retention | Completed | 2014 | 4.139 | 228 | A | 1008 | $491,976 | Not provided | Not provided | $491,976 | N/A | Structural | 2013 | Banana River Lagoon | Not provided | Not provided | 100% Table 5 & TA | yes | 162.162 | 1393.1669
4274 | Natural Lands | Banana River | N/A | BR1-2 | 0.67 | 0.72 | 0.0052266 | 4.2229 | 0.34697 | 0.022071 | 0.0018135 | 3100 | Herbaceous Dry Prairie | KSC-18-BRL | Depressional Storage (22nd St. to 28th St.) | 1008.9331 | Kennedy Space Center | Not provided | Depressional Storage (22nd St. to 28th St.) | Not provided. | 100% On-site Retention | Completed | 2014 | 4.139 | 228 | A | 1008 | $491,976 | Not provided | Not provided | $491,976 | N/A | Structural | 2013 | Banana River Lagoon | Not provided | Not provided | 100% Table 5 & TA | yes | 71.3721 | 21.1511
4275 | Natural Lands | Banana River | N/A | BR1-2 | 0.67 | 0.72 | 0.10994 | 4.2229 | 0.34697 | 0.46427 | 0.038146 | 3200 | Shrub and Brushland | KSC-18-BRL | Depressional Storage (22nd St. to 28th St.) | 1008.9331 | Kennedy Space Center | Not provided | Depressional Storage (22nd St. to 28th St.) | Not provided. | 100% On-site Retention | Completed | 2014 | 4.139 | 228 | A | 1008 | $491,976 | Not provided | Not provided | $491,976 | N/A | Structural | 2013 | Banana River Lagoon | Not provided | Not provided | 100% Table 5 & TA | yes | 118.8516 | 444.9101
4276 | Natural Lands | Banana River | N/A | BR1-2 | 0.67 | 0.72 | 0.5026 | 4.2229 | 0.34697 | 2.1224 | 0.17439 | 6410 | Freshwater marshes | KSC-18-BRL | Depressional Storage (22nd St. to 28th St.) | 1008.9331 | Kennedy Space Center | Not provided | Depressional Storage (22nd St. to 28th St.) | Not provided. | 100% On-site Retention | Completed | 2014 | 4.139 | 228 | A | 1008 | $491,976 | Not provided | Not provided | $491,976 | N/A | Structural | 2013 | Banana River Lagoon | Not provided | Not provided | 100% Table 5 & TA | yes | 181.1187 | 2033.9388
4277 | Natural Lands | Banana River | N/A | BR1-2 | 0.67 | 0.72 | 0.0062503 | 4.5756 | 0.36083 | 0.028599 | 0.0022553 | 3100 | Herbaceous Dry Prairie | KSC-18-BRL | Depressional Storage (22nd St. to 28th St.) | 1008.9331 | Kennedy Space Center | Not provided | Depressional Storage (22nd St. to 28th St.) | Not provided. | 100% On-site Retention | Completed | 2014 | 4.139 | 228 | A | 1008 | $491,976 | Not provided | Not provided | $491,976 | N/A | Structural | 2013 | Banana River Lagoon | Not provided | Not provided | 100% Table 5 & TA | yes | 26.1794 | 25.2941
4278 | Natural Lands | Banana River | N/A | BR1-2 | 0.67 | 0.72 | 0.61151 | 4.5756 | 0.36083 | 2.798 | 0.22065 | 6410 | Freshwater marshes | KSC-18-BRL | Depressional Storage (22nd St. to 28th St.) | 1008.9331 | Kennedy Space Center | Not provided | Depressional Storage (22nd St. to 28th St.) | Not provided. | 100% On-site Retention | Completed | 2014 | 4.139 | 228 | A | 1008 | $491,976 | Not provided | Not provided | $491,976 | N/A | Structural | 2013 | Banana River Lagoon | Not provided | Not provided | 100% Table 5 & TA | yes | 196.3204 | 2474.7059
4279 | Natural Lands | Banana River | N/A | BR1-2 | 0.67 | 0.72 | 0.13085 | 3.1509 | 0.20092 | 0.41231 | 0.026292 | 3100 | Herbaceous Dry Prairie | KSC-18-BRL | Depressional Storage (22nd St. to 28th St.) | 1008.9331 | Kennedy Space Center | Not provided | Depressional Storage (22nd St. to 28th St.) | Not provided. | 100% On-site Retention | Completed | 2014 | 4.139 | 228 | A | 1008 | $491,976 | Not provided | Not provided | $491,976 | N/A | Structural | 2013 | Banana River Lagoon | Not provided | Not provided | 100% Table 5 & TA | yes | 131.5526 | 529.546
4280 | Natural Lands | Banana River | N/A | BR1-2 | 0.67 | 0.72 | 0.22706 | 3.1509 | 0.20092 | 0.71547 | 0.045623 | 6182 | Cabbage palm savannah | KSC-18-BRL | Depressional Storage (22nd St. to 28th St.) | 1008.9331 | Kennedy Space Center | Not provided | Depressional Storage (22nd St. to 28th St.) | Not provided. | 100% On-site Retention | Completed | 2014 | 4.139 | 228 | A | 1008 | $491,976 | Not provided | Not provided | $491,976 | N/A | Structural | 2013 | Banana River Lagoon | Not provided | Not provided | 100% Table 5 & TA | yes | 125.5685 | 918.8983
4281 | Natural Lands | Banana River | N/A | BR1-2 | 0.67 | 0.72 | 0.10783 | 3.5665 | 0.24787 | 0.38459 | 0.026729 | 3100 | Herbaceous Dry Prairie | KSC-18-BRL | Depressional Storage (22nd St. to 28th St.) | 1008.9331 | Kennedy Space Center | Not provided | Depressional Storage (22nd St. to 28th St.) | Not provided. | 100% On-site Retention | Completed | 2014 | 4.139 | 228 | A | 1008 | $491,976 | Not provided | Not provided | $491,976 | N/A | Structural | 2013 | Banana River Lagoon | Not provided | Not provided | 100% Table 5 & TA | yes | 120.3532 | 436.3859
4282 | Natural Lands | Banana River | N/A | BR1-2 | 0.67 | 0.72 | 0.38071 | 3.6685 | 0.28472 | 1.3966 | 0.1084 | 3100 | Herbaceous Dry Prairie | KSC-18-BRL | Depressional Storage (22nd St. to 28th St.) | 1008.9331 | Kennedy Space Center | Not provided | Depressional Storage (22nd St. to 28th St.) | Not provided. | 100% On-site Retention | Completed | 2014 | 4.139 | 228 | A | 1008 | $491,976 | Not provided | Not provided | $491,976 | N/A | Structural | 2013 | Banana River Lagoon | Not provided | Not provided | 100% Table 5 & TA | yes | 169.1756 | 1540.6892
4283 | Natural Lands | Banana River | N/A | BR1-2 | 0.67 | 0.72 | 0.23705 | 3.6685 | 0.28472 | 0.86961 | 0.067494 | 6460 | Mixed scrub-shrub wetland | KSC-18-BRL | Depressional Storage (22nd St. to 28th St.) | 1008.9331 | Kennedy Space Center | Not provided | Depressional Storage (22nd St. to 28th St.) | Not provided. | 100% On-site Retention | Completed | 2014 | 4.139 | 228 | A | 1008 | $491,976 | Not provided | Not provided | $491,976 | N/A | Structural | 2013 | Banana River Lagoon | Not provided | Not provided | 100% Table 5 & TA | yes | 139.9493 | 959.3108
4284 | Natural Lands | Banana River | N/A | BR1-2 | 0.67 | 0.72 | 0.5437 | 3.2534 | 0.2713 | 1.7689 | 0.14751 | 3100 | Herbaceous Dry Prairie | KSC-18-BRL | Depressional Storage (22nd St. to 28th St.) | 1008.9331 | Kennedy Space Center | Not provided | Depressional Storage (22nd St. to 28th St.) | Not provided. | 100% On-site Retention | Completed | 2014 | 4.139 | 228 | A | 1008 | $491,976 | Not provided | Not provided | $491,976 | N/A | Structural | 2013 | Banana River Lagoon | Not provided | Not provided | 100% Table 5 & TA | yes | 188.8829 | 2200.2874
4285 | Natural Lands | Banana River | N/A | BR1-2 | 0.67 | 0.72 | 0.074061 | 3.2534 | 0.2713 | 0.24095 | 0.020093 | 3200 | Shrub and Brushland | KSC-18-BRL | Depressional Storage (22nd St. to 28th St.) | 1008.9331 | Kennedy Space Center | Not provided | Depressional Storage (22nd St. to 28th St.) | Not provided. | 100% On-site Retention | Completed | 2014 | 4.139 | 228 | A | 1008 | $491,976 | Not provided | Not provided | $491,976 | N/A | Structural | 2013 | Banana River Lagoon | Not provided | Not provided | 100% Table 5 & TA | yes | 110.4926 | 299.7127
4286 | Natural Lands | Banana River | N/A | BR1-2 | 0.67 | 0.72 | 0.61776 | 2.7321 | 0.1873 | 1.6878 | 0.11571 | 3100 | Herbaceous Dry Prairie | KSC-18-BRL | Depressional Storage (22nd St. to 28th St.) | 1008.9331 | Kennedy Space Center | Not provided | Depressional Storage (22nd St. to 28th St.) | Not provided. | 100% On-site Retention | Completed | 2014 | 4.139 | 228 | A | 1008 | $491,976 | Not provided | Not provided | $491,976 | N/A | Structural | 2013 | Banana River Lagoon | Not provided | Not provided | 100% Table 5 & TA | yes | 200 | 2500
4287 | Natural Lands | Banana River | N/A | BR1-2 | 0.67 | 0.72 | 0.26651 | 3.4738 | 0.24496 | 0.9258 | 0.065286 | 3100 | Herbaceous Dry Prairie | KSC-18-BRL | Depressional Storage (22nd St. to 28th St.) | 1008.9331 | Kennedy Space Center | Not provided | Depressional Storage (22nd St. to 28th St.) | Not provided. | 100% On-site Retention | Completed | 2014 | 4.139 | 228 | A | 1008 | $491,976 | Not provided | Not provided | $491,976 | N/A | Structural | 2013 | Banana River Lagoon | Not provided | Not provided | 100% Table 5 & TA | yes | 145.2801 | 1078.5357
4288 | Natural Lands | Banana River | N/A | BR1-2 | 0.67 | 0.72 | 0.35125 | 3.4738 | 0.24496 | 1.2202 | 0.086044 | 6410 | Freshwater marshes | KSC-18-BRL | Depressional Storage (22nd St. to 28th St.) | 1008.9331 | Kennedy Space Center | Not provided | Depressional Storage (22nd St. to 28th St.) | Not provided. | 100% On-site Retention | Completed | 2014 | 4.139 | 228 | A | 1008 | $491,976 | Not provided | Not provided | $491,976 | N/A | Structural | 2013 | Banana River Lagoon | Not provided | Not provided | 100% Table 5 & TA | yes | 158.9972 | 1421.4643
4289 | Natural Lands | Banana River | N/A | BR1-2 | 0.67 | 0.72 | 0.043317 | 3.112 | 0.13092 | 0.13481 | 0.0056711 | 3100 | Herbaceous Dry Prairie | KSC-18-BRL | Depressional Storage (22nd St. to 28th St.) | 1008.9331 | Kennedy Space Center | Not provided | Depressional Storage (22nd St. to 28th St.) | Not provided. | 100% On-site Retention | Completed | 2014 | 4.139 | 228 | A | 1008 | $491,976 | Not provided | Not provided | $491,976 | N/A | Structural | 2013 | Banana River Lagoon | Not provided | Not provided | 100% Table 5 & TA | yes | 65.6159 | 175.2997
4290 | Natural Lands | Banana River | N/A | BR1-2 | 0.67 | 0.72 | 0.57445 | 3.112 | 0.13092 | 1.7877 | 0.075206 | 6182 | Cabbage palm savannah | KSC-18-BRL | Depressional Storage (22nd St. to 28th St.) | 1008.9331 | Kennedy Space Center | Not provided | Depressional Storage (22nd St. to 28th St.) | Not provided. | 100% On-site Retention | Completed | 2014 | 4.139 | 228 | A | 1008 | $491,976 | Not provided | Not provided | $491,976 | N/A | Structural | 2013 | Banana River Lagoon | Not provided | Not provided | 100% Table 5 & TA | yes | 189.5957 | 2324.7003
4291 | Natural Lands | Banana River | N/A | BR1-2 | 0.67 | 0.72 | 0.27653 | 3.1479 | 0.1795 | 0.8705 | 0.049637 | 3100 | Herbaceous Dry Prairie | KSC-18-BRL | Depressional Storage (22nd St. to 28th St.) | 1008.9331 | Kennedy Space Center | Not provided | Depressional Storage (22nd St. to 28th St.) | Not provided. | 100% On-site Retention | Completed | 2014 | 4.139 | 228 | A | 1008 | $491,976 | Not provided | Not provided | $491,976 | N/A | Structural | 2013 | Banana River Lagoon | Not provided | Not provided | 100% Table 5 & TA | yes | 147.1268 | 1119.0874
4292 | Natural Lands | Banana River | N/A | BR1-2 | 0.67 | 0.72 | 0.34123 | 3.1479 | 0.1795 | 1.0742 | 0.06125 | 6182 | Cabbage palm savannah | KSC-18-BRL | Depressional Storage (22nd St. to 28th St.) | 1008.9331 | Kennedy Space Center | Not provided | Depressional Storage (22nd St. to 28th St.) | Not provided. | 100% On-site Retention | Completed | 2014 | 4.139 | 228 | A | 1008 | $491,976 | Not provided | Not provided | $491,976 | N/A | Structural | 2013 | Banana River Lagoon | Not provided | Not provided | 100% Table 5 & TA | yes | 157.5998 | 1380.9126
4293 | Natural Lands | Banana River | N/A | BR1-2 | 0.67 | 0.72 | 0.3233 | 2.4886 | 0.15799 | 0.80458 | 0.051079 | 3200 | Shrub and Brushland | KSC-18-BRL | Depressional Storage (22nd St. to 28th St.) | 1008.9331 | Kennedy Space Center | Not provided | Depressional Storage (22nd St. to 28th St.) | Not provided. | 100% On-site Retention | Completed | 2014 | 4.139 | 228 | A | 1008 | $491,976 | Not provided | Not provided | $491,976 | N/A | Structural | 2013 | Banana River Lagoon | Not provided | Not provided | 100% Table 5 & TA | yes | 276.2479 | 1308.3505
4294 | Natural Lands | Banana River | N/A | BR1-2 | 0.67 | 0.72 | 0.29446 | 2.4886 | 0.15799 | 0.73281 | 0.046523 | 6182 | Cabbage palm savannah | KSC-18-BRL | Depressional Storage (22nd St. to 28th St.) | 1008.9331 | Kennedy Space Center | Not provided | Depressional Storage (22nd St. to 28th St.) | Not provided. | 100% On-site Retention | Completed | 2014 | 4.139 | 228 | A | 1008 | $491,976 | Not provided | Not provided | $491,976 | N/A | Structural | 2013 | Banana River Lagoon | Not provided | Not provided | 100% Table 5 & TA | yes | 192.7962 | 1191.6495
4295 | Natural Lands | Banana River | N/A | BR1-2 | 0.67 | 0.72 | 0.61776 | 3.7905 | 0.25507 | 2.3416 | 0.15758 | 6410 | Freshwater marshes | KSC-18-BRL | Depressional Storage (22nd St. to 28th St.) | 1008.9331 | Kennedy Space Center | Not provided | Depressional Storage (22nd St. to 28th St.) | Not provided. | 100% On-site Retention | Completed | 2014 | 4.139 | 228 | A | 1008 | $491,976 | Not provided | Not provided | $491,976 | N/A | Structural | 2013 | Banana River Lagoon | Not provided | Not provided | 100% Table 5 & TA | yes | 200 | 2500
4296 | Natural Lands | Banana River | N/A | BR1-2 | 0.67 | 0.72 | 0.61046 | 3.6839 | 0.31563 | 2.2489 | 0.19268 | 3100 | Herbaceous Dry Prairie | KSC-18-BRL | Depressional Storage (22nd St. to 28th St.) | 1008.9331 | Kennedy Space Center | Not provided | Depressional Storage (22nd St. to 28th St.) | Not provided. | 100% On-site Retention | Completed | 2014 | 4.139 | 228 | A | 1008 | $491,976 | Not provided | Not provided | $491,976 | N/A | Structural | 2013 | Banana River Lagoon | Not provided | Not provided | 100% Table 5 & TA | yes | 196.3639 | 2470.4515
4297 | Natural Lands | Banana River | N/A | BR1-2 | 0.67 | 0.72 | 0.0073016 | 3.6839 | 0.31563 | 0.026898 | 0.0023046 | 6182 | Cabbage palm savannah | KSC-18-BRL | Depressional Storage (22nd St. to 28th St.) | 1008.9331 | Kennedy Space Center | Not provided | Depressional Storage (22nd St. to 28th St.) | Not provided. | 100% On-site Retention | Completed | 2014 | 4.139 | 228 | A | 1008 | $491,976 | Not provided | Not provided | $491,976 | N/A | Structural | 2013 | Banana River Lagoon | Not provided | Not provided | 100% Table 5 & TA | yes | 32.5055 | 29.5485
4298 | Natural Lands | Banana River | N/A | BR1-2 | 0.67 | 0.72 | 0.50487 | 3.3902 | 0.25548 | 1.7116 | 0.12898 | 3100 | Herbaceous Dry Prairie | KSC-18-BRL | Depressional Storage (22nd St. to 28th St.) | 1008.9331 | Kennedy Space Center | Not provided | Depressional Storage (22nd St. to 28th St.) | Not provided. | 100% On-site Retention | Completed | 2014 | 4.139 | 228 | A | 1008 | $491,976 | Not provided | Not provided | $491,976 | N/A | Structural | 2013 | Banana River Lagoon | Not provided | Not provided | 100% Table 5 & TA | yes | 184.3294 | 2043.1425
4299 | Natural Lands | Banana River | N/A | BR1-2 | 0.67 | 0.72 | 0.11289 | 3.3902 | 0.25548 | 0.38272 | 0.028842 | 6182 | Cabbage palm savannah | KSC-18-BRL | Depressional Storage (22nd St. to 28th St.) | 1008.9331 | Kennedy Space Center | Not provided | Depressional Storage (22nd St. to 28th St.) | Not provided. | 100% On-site Retention | Completed | 2014 | 4.139 | 228 | A | 1008 | $491,976 | Not provided | Not provided | $491,976 | N/A | Structural | 2013 | Banana River Lagoon | Not provided | Not provided | 100% Table 5 & TA | yes | 120.878 | 456.8575
4300 | Natural Lands | Banana River | N/A | BR1-2 | 0.67 | 0.72 | 0.30229 | 2.8923 | 0.16584 | 0.87432 | 0.050132 | 3100 | Herbaceous Dry Prairie | KSC-18-BRL | Depressional Storage (22nd St. to 28th St.) | 1008.9331 | Kennedy Space Center | Not provided | Depressional Storage (22nd St. to 28th St.) | Not provided. | 100% On-site Retention | Completed | 2014 | 4.139 | 228 | A | 1008 | $491,976 | Not provided | Not provided | $491,976 | N/A | Structural | 2013 | Banana River Lagoon | Not provided | Not provided | 100% Table 5 & TA | yes | 151.677 | 1223.3193
4301 | Agricultural Lands | Banana River | N/A | BR1-2 | 0.67 | 0.72 | 0.085683 | 2.8923 | 0.16584 | 0.24782 | 0.01421 | 3300 | Mixed Rangeland | KSC-18-BRL | Depressional Storage (22nd St. to 28th St.) | 1008.9331 | Kennedy Space Center | Not provided | Depressional Storage (22nd St. to 28th St.) | Not provided. | 100% On-site Retention | Completed | 2014 | 4.139 | 228 | A | 1008 | $491,976 | Not provided | Not provided | $491,976 | N/A | Structural | 2013 | Banana River Lagoon | Not provided | Not provided | 100% Table 5 & TA | yes | 101.426 | 346.7468
4302 | Natural Lands | Banana River | N/A | BR1-2 | 0.67 | 0.72 | 0.22979 | 2.8923 | 0.16584 | 0.66463 | 0.038109 | 6182 | Cabbage palm savannah | KSC-18-BRL | Depressional Storage (22nd St. to 28th St.) | 1008.9331 | Kennedy Space Center | Not provided | Depressional Storage (22nd St. to 28th St.) | Not provided. | 100% On-site Retention | Completed | 2014 | 4.139 | 228 | A | 1008 | $491,976 | Not provided | Not provided | $491,976 | N/A | Structural | 2013 | Banana River Lagoon | Not provided | Not provided | 100% Table 5 & TA | yes | 140.793 | 929.9339
4303 | Natural Lands | Banana River | N/A | BR1-2 | 0.67 | 0.72 | 0.40525 | 2.9275 | 0.18757 | 1.1864 | 0.076012 | 3100 | Herbaceous Dry Prairie | KSC-18-BRL | Depressional Storage (22nd St. to 28th St.) | 1008.9331 | Kennedy Space Center | Not provided | Depressional Storage (22nd St. to 28th St.) | Not provided. | 100% On-site Retention | Completed | 2014 | 4.139 | 228 | A | 1008 | $491,976 | Not provided | Not provided | $491,976 | N/A | Structural | 2013 | Banana River Lagoon | Not provided | Not provided | 100% Table 5 & TA | yes | 167.8877 | 1639.9816
4304 | Natural Lands | Banana River | N/A | BR1-2 | 0.67 | 0.72 | 0.21252 | 2.9275 | 0.18757 | 0.62214 | 0.039861 | 6460 | Mixed scrub-shrub wetland | KSC-18-BRL | Depressional Storage (22nd St. to 28th St.) | 1008.9331 | Kennedy Space Center | Not provided | Depressional Storage (22nd St. to 28th St.) | Not provided. | 100% On-site Retention | Completed | 2014 | 4.139 | 228 | A | 1008 | $491,976 | Not provided | Not provided | $491,976 | N/A | Structural | 2013 | Banana River Lagoon | Not provided | Not provided | 100% Table 5 & TA | yes | 139.4446 | 860.0184
4305 | Natural Lands | Banana River | N/A | BR1-2 | 0.67 | 0.72 | 0.61776 | 2.8744 | 0.20708 | 1.7757 | 0.12793 | 3100 | Herbaceous Dry Prairie | KSC-18-BRL | Depressional Storage (22nd St. to 28th St.) | 1008.9331 | Kennedy Space Center | Not provided | Depressional Storage (22nd St. to 28th St.) | Not provided. | 100% On-site Retention | Completed | 2014 | 4.139 | 228 | A | 1008 | $491,976 | Not provided | Not provided | $491,976 | N/A | Structural | 2013 | Banana River Lagoon | Not provided | Not provided | 100% Table 5 & TA | yes | 200 | 2500
4306 | Natural Lands | Banana River | N/A | BR1-2 | 0.67 | 0.72 | 0.54114 | 4.2144 | 0.38379 | 2.2806 | 0.20769 | 3100 | Herbaceous Dry Prairie | KSC-18-BRL | Depressional Storage (22nd St. to 28th St.) | 1008.9331 | Kennedy Space Center | Not provided | Depressional Storage (22nd St. to 28th St.) | Not provided. | 100% On-site Retention | Completed | 2014 | 4.139 | 228 | A | 1008 | $491,976 | Not provided | Not provided | $491,976 | N/A | Structural | 2013 | Banana River Lagoon | Not provided | Not provided | 100% Table 5 & TA | yes | 186.0968 | 2189.9251
4307 | Natural Lands | Banana River | N/A | BR1-2 | 0.67 | 0.72 | 0.076621 | 4.2144 | 0.38379 | 0.32292 | 0.029407 | 6430 | Wet prairies | KSC-18-BRL | Depressional Storage (22nd St. to 28th St.) | 1008.9331 | Kennedy Space Center | Not provided | Depressional Storage (22nd St. to 28th St.) | Not provided. | 100% On-site Retention | Completed | 2014 | 4.139 | 228 | A | 1008 | $491,976 | Not provided | Not provided | $491,976 | N/A | Structural | 2013 | Banana River Lagoon | Not provided | Not provided | 100% Table 5 & TA | yes | 115.1288 | 310.0749
4308 | Natural Lands | Banana River | N/A | BR1-2 | 0.67 | 0.72 | 0.52897 | 2.9196 | 0.20246 | 1.5444 | 0.1071 | 3100 | Herbaceous Dry Prairie | KSC-18-BRL | Depressional Storage (22nd St. to 28th St.) | 1008.9331 | Kennedy Space Center | Not provided | Depressional Storage (22nd St. to 28th St.) | Not provided. | 100% On-site Retention | Completed | 2014 | 4.139 | 228 | A | 1008 | $491,976 | Not provided | Not provided | $491,976 | N/A | Structural | 2013 | Banana River Lagoon | Not provided | Not provided | 100% Table 5 & TA | yes | 196.3831 | 2140.6749
4309 | Natural Lands | Banana River | N/A | BR1-2 | 0.67 | 0.72 | 0.088791 | 2.9196 | 0.20246 | 0.25923 | 0.017977 | 6410 | Freshwater marshes | KSC-18-BRL | Depressional Storage (22nd St. to 28th St.) | 1008.9331 | Kennedy Space Center | Not provided | Depressional Storage (22nd St. to 28th St.) | Not provided. | 100% On-site Retention | Completed | 2014 | 4.139 | 228 | A | 1008 | $491,976 | Not provided | Not provided | $491,976 | N/A | Structural | 2013 | Banana River Lagoon | Not provided | Not provided | 100% Table 5 & TA | yes | 76.4754 | 359.3251
4310 | Natural Lands | Banana River | N/A | BR1-2 | 0.67 | 0.72 | 0.61776 | 3.3132 | 0.44478 | 2.0467 | 0.27477 | 3100 | Herbaceous Dry Prairie | KSC-18-BRL | Depressional Storage (22nd St. to 28th St.) | 1008.9331 | Kennedy Space Center | Not provided | Depressional Storage (22nd St. to 28th St.) | Not provided. | 100% On-site Retention | Completed | 2014 | 4.139 | 228 | A | 1008 | $491,976 | Not provided | Not provided | $491,976 | N/A | Structural | 2013 | Banana River Lagoon | Not provided | Not provided | 100% Table 5 & TA | yes | 200 | 2500
4311 | Natural Lands | Banana River | N/A | BR1-2 | 0.67 | 0.72 | 0.34373 | 3.14 | 0.20919 | 1.0793 | 0.071904 | 3100 | Herbaceous Dry Prairie | KSC-18-BRL | Depressional Storage (22nd St. to 28th St.) | 1008.9331 | Kennedy Space Center | Not provided | Depressional Storage (22nd St. to 28th St.) | Not provided. | 100% On-site Retention | Completed | 2014 | 4.139 | 228 | A | 1008 | $491,976 | Not provided | Not provided | $491,976 | N/A | Structural | 2013 | Banana River Lagoon | Not provided | Not provided | 100% Table 5 & TA | yes | 159.2249 | 1391.029
4312 | Natural Lands | Banana River | N/A | BR1-2 | 0.67 | 0.72 | 0.27403 | 3.14 | 0.20919 | 0.86045 | 0.057324 | 6460 | Mixed scrub-shrub wetland | KSC-18-BRL | Depressional Storage (22nd St. to 28th St.) | 1008.9331 | Kennedy Space Center | Not provided | Depressional Storage (22nd St. to 28th St.) | Not provided. | 100% On-site Retention | Completed | 2014 | 4.139 | 228 | A | 1008 | $491,976 | Not provided | Not provided | $491,976 | N/A | Structural | 2013 | Banana River Lagoon | Not provided | Not provided | 100% Table 5 & TA | yes | 147.2303 | 1108.971
4313 | Natural Lands | Banana River | N/A | BR1-2 | 0.67 | 0.72 | 0.47716 | 2.3641 | 0.19864 | 1.1281 | 0.094782 | 3200 | Shrub and Brushland | KSC-18-BRL | Depressional Storage (22nd St. to 28th St.) | 1008.9331 | Kennedy Space Center | Not provided | Depressional Storage (22nd St. to 28th St.) | Not provided. | 100% On-site Retention | Completed | 2014 | 4.139 | 228 | A | 1008 | $491,976 | Not provided | Not provided | $491,976 | N/A | Structural | 2013 | Banana River Lagoon | Not provided | Not provided | 100% Table 5 & TA | yes | 184.7833 | 1931.0015
4314 | Natural Lands | Banana River | N/A | BR1-2 | 0.67 | 0.72 | 0.1406 | 2.3641 | 0.19864 | 0.3324 | 0.027929 | 6182 | Cabbage palm savannah | KSC-18-BRL | Depressional Storage (22nd St. to 28th St.) | 1008.9331 | Kennedy Space Center | Not provided | Depressional Storage (22nd St. to 28th St.) | Not provided. | 100% On-site Retention | Completed | 2014 | 4.139 | 228 | A | 1008 | $491,976 | Not provided | Not provided | $491,976 | N/A | Structural | 2013 | Banana River Lagoon | Not provided | Not provided | 100% Table 5 & TA | yes | 111.1795 | 568.9985
4315 | Natural Lands | Banana River | N/A | BR1-2 | 0.67 | 0.72 | 0.53248 | 3.1836 | 0.23276 | 1.6952 | 0.12394 | 3100 | Herbaceous Dry Prairie | KSC-18-BRL | Depressional Storage (22nd St. to 28th St.) | 1008.9331 | Kennedy Space Center | Not provided | Depressional Storage (22nd St. to 28th St.) | Not provided. | 100% On-site Retention | Completed | 2014 | 4.139 | 228 | A | 1008 | $491,976 | Not provided | Not provided | $491,976 | N/A | Structural | 2013 | Banana River Lagoon | Not provided | Not provided | 100% Table 5 & TA | yes | 184.869 | 2154.8601
4316 | Natural Lands | Banana River | N/A | BR1-2 | 0.67 | 0.72 | 0.085286 | 3.1836 | 0.23276 | 0.27152 | 0.019851 | 6182 | Cabbage palm savannah | KSC-18-BRL | Depressional Storage (22nd St. to 28th St.) | 1008.9331 | Kennedy Space Center | Not provided | Depressional Storage (22nd St. to 28th St.) | Not provided. | 100% On-site Retention | Completed | 2014 | 4.139 | 228 | A | 1008 | $491,976 | Not provided | Not provided | $491,976 | N/A | Structural | 2013 | Banana River Lagoon | Not provided | Not provided | 100% Table 5 & TA | yes | 92.9343 | 345.1399
4317 | Natural Lands | Banana River | N/A | BR1-2 | 0.67 | 0.72 | 0.61776 | 2.7302 | 0.18706 | 1.6866 | 0.11556 | 3100 | Herbaceous Dry Prairie | KSC-18-BRL | Depressional Storage (22nd St. to 28th St.) | 1008.9331 | Kennedy Space Center | Not provided | Depressional Storage (22nd St. to 28th St.) | Not provided. | 100% On-site Retention | Completed | 2014 | 4.139 | 228 | A | 1008 | $491,976 | Not provided | Not provided | $491,976 | N/A | Structural | 2013 | Banana River Lagoon | Not provided | Not provided | 100% Table 5 & TA | yes | 200 | 2500
4318 | Natural Lands | Banana River | N/A | BR1-2 | 0.67 | 0.72 | 0.035441 | 3.7142 | 0.25397 | 0.13164 | 0.009001 | 3100 | Herbaceous Dry Prairie | KSC-18-BRL | Depressional Storage (22nd St. to 28th St.) | 1008.9331 | Kennedy Space Center | Not provided | Depressional Storage (22nd St. to 28th St.) | Not provided. | 100% On-site Retention | Completed | 2014 | 4.139 | 228 | A | 1008 | $491,976 | Not provided | Not provided | $491,976 | N/A | Structural | 2013 | Banana River Lagoon | Not provided | Not provided | 100% Table 5 & TA | yes | 105.5777 | 143.4255
4319 | Natural Lands | Banana River | N/A | BR1-2 | 0.67 | 0.72 | 0.56856 | 4.015 | 0.35784 | 2.2828 | 0.20345 | 3100 | Herbaceous Dry Prairie | KSC-18-BRL | Depressional Storage (22nd St. to 28th St.) | 1008.9331 | Kennedy Space Center | Not provided | Depressional Storage (22nd St. to 28th St.) | Not provided. | 100% On-site Retention | Completed | 2014 | 4.139 | 228 | A | 1008 | $491,976 | Not provided | Not provided | $491,976 | N/A | Structural | 2013 | Banana River Lagoon | Not provided | Not provided | 100% Table 5 & TA | yes | 187.3489 | 2300.8824
4320 | Natural Lands | Banana River | N/A | BR1-2 | 0.67 | 0.72 | 0.0068002 | 4.015 | 0.35784 | 0.027303 | 0.0024334 | 6410 | Freshwater marshes | KSC-18-BRL | Depressional Storage (22nd St. to 28th St.) | 1008.9331 | Kennedy Space Center | Not provided | Depressional Storage (22nd St. to 28th St.) | Not provided. | 100% On-site Retention | Completed | 2014 | 4.139 | 228 | A | 1008 | $491,976 | Not provided | Not provided | $491,976 | N/A | Structural | 2013 | Banana River Lagoon | Not provided | Not provided | 100% Table 5 & TA | yes | 36.2036 | 27.5194
4321 | Natural Lands | Banana River | N/A | BR1-2 | 0.67 | 0.72 | 0.042403 | 4.015 | 0.35784 | 0.17025 | 0.015173 | 6430 | Wet prairies | KSC-18-BRL | Depressional Storage (22nd St. to 28th St.) | 1008.9331 | Kennedy Space Center | Not provided | Depressional Storage (22nd St. to 28th St.) | Not provided. | 100% On-site Retention | Completed | 2014 | 4.139 | 228 | A | 1008 | $491,976 | Not provided | Not provided | $491,976 | N/A | Structural | 2013 | Banana River Lagoon | Not provided | Not provided | 100% Table 5 & TA | yes | 59.7496 | 171.5982
4322 | Natural Lands | Banana River | N/A | BR1-2 | 0.67 | 0.72 | 0.5168 | 3.5128 | 0.27448 | 1.8154 | 0.14185 | 3100 | Herbaceous Dry Prairie | KSC-18-BRL | Depressional Storage (22nd St. to 28th St.) | 1008.9331 | Kennedy Space Center | Not provided | Depressional Storage (22nd St. to 28th St.) | Not provided. | 100% On-site Retention | Completed | 2014 | 4.139 | 228 | A | 1008 | $491,976 | Not provided | Not provided | $491,976 | N/A | Structural | 2013 | Banana River Lagoon | Not provided | Not provided | 100% Table 5 & TA | yes | 186.2599 | 2091.4086
4323 | Natural Lands | Banana River | N/A | BR1-2 | 0.67 | 0.72 | 0.10097 | 3.5128 | 0.27448 | 0.35467 | 0.027713 | 6182 | Cabbage palm savannah | KSC-18-BRL | Depressional Storage (22nd St. to 28th St.) | 1008.9331 | Kennedy Space Center | Not provided | Depressional Storage (22nd St. to 28th St.) | Not provided. | 100% On-site Retention | Completed | 2014 | 4.139 | 228 | A | 1008 | $491,976 | Not provided | Not provided | $491,976 | N/A | Structural | 2013 | Banana River Lagoon | Not provided | Not provided | 100% Table 5 & TA | yes | 118.9474 | 408.5995
4324 | Natural Lands | Banana River | N/A | BR1-2 | 0.67 | 0.72 | 0.033862 | 2.7818 | 0.090483 | 0.094197 | 0.0030639 | 3200 | Shrub and Brushland | KSC-18-BRL | Depressional Storage (22nd St. to 28th St.) | 1008.9331 | Kennedy Space Center | Not provided | Depressional Storage (22nd St. to 28th St.) | Not provided. | 100% On-site Retention | Completed | 2014 | 4.139 | 228 | A | 1008 | $491,976 | Not provided | Not provided | $491,976 | N/A | Structural | 2013 | Banana River Lagoon | Not provided | Not provided | 100% Table 5 & TA | yes | 72.4638 | 137.0342
4325 | Natural Lands | Banana River | N/A | BR1-2 | 0.67 | 0.72 | 0.5839 | 2.7818 | 0.090483 | 1.6243 | 0.052833 | 6182 | Cabbage palm savannah | KSC-18-BRL | Depressional Storage (22nd St. to 28th St.) | 1008.9331 | Kennedy Space Center | Not provided | Depressional Storage (22nd St. to 28th St.) | Not provided. | 100% On-site Retention | Completed | 2014 | 4.139 | 228 | A | 1008 | $491,976 | Not provided | Not provided | $491,976 | N/A | Structural | 2013 | Banana River Lagoon | Not provided | Not provided | 100% Table 5 & TA | yes | 190.433 | 2362.9658
4326 | Natural Lands | Banana River | N/A | BR1-2 | 0.67 | 0.72 | 0.1792 | 4.5812 | 0.39484 | 0.82096 | 0.070757 | 3100 | Herbaceous Dry Prairie | KSC-18-BRL | Depressional Storage (22nd St. to 28th St.) | 1008.9331 | Kennedy Space Center | Not provided | Depressional Storage (22nd St. to 28th St.) | Not provided. | 100% On-site Retention | Completed | 2014 | 4.139 | 228 | A | 1008 | $491,976 | Not provided | Not provided | $491,976 | N/A | Structural | 2013 | Banana River Lagoon | Not provided | Not provided | 100% Table 5 & TA | yes | 123.242 | 725.2089
4327 | Natural Lands | Banana River | N/A | BR1-2 | 0.67 | 0.72 | 0.086417 | 4.5812 | 0.39484 | 0.3959 | 0.034121 | 3100 | Herbaceous Dry Prairie | KSC-18-BRL | Depressional Storage (22nd St. to 28th St.) | 1008.9331 | Kennedy Space Center | Not provided | Depressional Storage (22nd St. to 28th St.) | Not provided. | 100% On-site Retention | Completed | 2014 | 4.139 | 228 | A | 1008 | $491,976 | Not provided | Not provided | $491,976 | N/A | Structural | 2013 | Banana River Lagoon | Not provided | Not provided | 100% Table 5 & TA | yes | 110.1559 | 349.719
4328 | Natural Lands | Banana River | N/A | BR1-2 | 0.67 | 0.72 | 0.35214 | 4.5812 | 0.39484 | 1.6132 | 0.13904 | 6410 | Freshwater marshes | KSC-18-BRL | Depressional Storage (22nd St. to 28th St.) | 1008.9331 | Kennedy Space Center | Not provided | Depressional Storage (22nd St. to 28th St.) | Not provided. | 100% On-site Retention | Completed | 2014 | 4.139 | 228 | A | 1008 | $491,976 | Not provided | Not provided | $491,976 | N/A | Structural | 2013 | Banana River Lagoon | Not provided | Not provided | 100% Table 5 & TA | yes | 170.1977 | 1425.072
4329 | Natural Lands | Banana River | N/A | BR1-2 | 0.67 | 0.72 | 0.4375 | 3.9516 | 0.34006 | 1.7288 | 0.14878 | 3100 | Herbaceous Dry Prairie | KSC-18-BRL | Depressional Storage (22nd St. to 28th St.) | 1008.9331 | Kennedy Space Center | Not provided | Depressional Storage (22nd St. to 28th St.) | Not provided. | 100% On-site Retention | Completed | 2014 | 4.139 | 228 | A | 1008 | $491,976 | Not provided | Not provided | $491,976 | N/A | Structural | 2013 | Banana River Lagoon | Not provided | Not provided | 100% Table 5 & TA | yes | 267.266 | 1770.5022
4330 | Natural Lands | Banana River | N/A | BR1-2 | 0.67 | 0.72 | 0.0043203 | 3.9516 | 0.34006 | 0.017072 | 0.0014692 | 6430 | Wet prairies | KSC-18-BRL | Depressional Storage (22nd St. to 28th St.) | 1008.9331 | Kennedy Space Center | Not provided | Depressional Storage (22nd St. to 28th St.) | Not provided. | 100% On-site Retention | Completed | 2014 | 4.139 | 228 | A | 1008 | $491,976 | Not provided | Not provided | $491,976 | N/A | Structural | 2013 | Banana River Lagoon | Not provided | Not provided | 100% Table 5 & TA | yes | 20.7391 | 17.4838
4331 | Natural Lands | Banana River | N/A | BR1-2 | 0.67 | 0.72 | 0.17594 | 3.9516 | 0.34006 | 0.69525 | 0.059831 | 6430 | Wet prairies | KSC-18-BRL | Depressional Storage (22nd St. to 28th St.) | 1008.9331 | Kennedy Space Center | Not provided | Depressional Storage (22nd St. to 28th St.) | Not provided. | 100% On-site Retention | Completed | 2014 | 4.139 | 228 | A | 1008 | $491,976 | Not provided | Not provided | $491,976 | N/A | Structural | 2013 | Banana River Lagoon | Not provided | Not provided | 100% Table 5 & TA | yes | 129.1801 | 712.014
4332 | Natural Lands | Banana River | N/A | BR1-2 | 0.67 | 0.72 | 0.16988 | 2.5267 | 0.10607 | 0.42924 | 0.018019 | 3200 | Shrub and Brushland | KSC-18-BRL | Depressional Storage (22nd St. to 28th St.) | 1008.9331 | Kennedy Space Center | Not provided | Depressional Storage (22nd St. to 28th St.) | Not provided. | 100% On-site Retention | Completed | 2014 | 4.139 | 228 | A | 1008 | $491,976 | Not provided | Not provided | $491,976 | N/A | Structural | 2013 | Banana River Lagoon | Not provided | Not provided | 100% Table 5 & TA | yes | 107.8081 | 687.4932
4333 | Natural Lands | Banana River | N/A | BR1-2 | 0.67 | 0.72 | 0.44788 | 2.5267 | 0.10607 | 1.1317 | 0.047507 | 6182 | Cabbage palm savannah | KSC-18-BRL | Depressional Storage (22nd St. to 28th St.) | 1008.9331 | Kennedy Space Center | Not provided | Depressional Storage (22nd St. to 28th St.) | Not provided. | 100% On-site Retention | Completed | 2014 | 4.139 | 228 | A | 1008 | $491,976 | Not provided | Not provided | $491,976 | N/A | Structural | 2013 | Banana River Lagoon | Not provided | Not provided | 100% Table 5 & TA | yes | 196.9995 | 1812.5068
4334 | Natural Lands | Banana River | N/A | BR1-2 | 0.67 | 0.72 | 0.18057 | 2.7331 | 0.10656 | 0.49353 | 0.019242 | 3100 | Herbaceous Dry Prairie | KSC-18-BRL | Depressional Storage (22nd St. to 28th St.) | 1008.9331 | Kennedy Space Center | Not provided | Depressional Storage (22nd St. to 28th St.) | Not provided. | 100% On-site Retention | Completed | 2014 | 4.139 | 228 | A | 1008 | $491,976 | Not provided | Not provided | $491,976 | N/A | Structural | 2013 | Banana River Lagoon | Not provided | Not provided | 100% Table 5 & TA | yes | 130.2407 | 730.7557
4335 | Natural Lands | Banana River | N/A | BR1-2 | 0.67 | 0.72 | 0.43719 | 2.7331 | 0.10656 | 1.1949 | 0.046586 | 6182 | Cabbage palm savannah | KSC-18-BRL | Depressional Storage (22nd St. to 28th St.) | 1008.9331 | Kennedy Space Center | Not provided | Depressional Storage (22nd St. to 28th St.) | Not provided. | 100% On-site Retention | Completed | 2014 | 4.139 | 228 | A | 1008 | $491,976 | Not provided | Not provided | $491,976 | N/A | Structural | 2013 | Banana River Lagoon | Not provided | Not provided | 100% Table 5 & TA | yes | 174.4238 | 1769.2443
4336 | Natural Lands | Banana River | N/A | BR1-2 | 0.67 | 0.72 | 0.61776 | 3.0259 | 0.22798 | 1.8693 | 0.14084 | 3100 | Herbaceous Dry Prairie | KSC-18-BRL | Depressional Storage (22nd St. to 28th St.) | 1008.9331 | Kennedy Space Center | Not provided | Depressional Storage (22nd St. to 28th St.) | Not provided. | 100% On-site Retention | Completed | 2014 | 4.139 | 228 | A | 1008 | $491,976 | Not provided | Not provided | $491,976 | N/A | Structural | 2013 | Banana River Lagoon | Not provided | Not provided | 100% Table 5 & TA | yes | 200 | 2500
4337 | Natural Lands | Banana River | N/A | BR1-2 | 0.67 | 0.72 | 0.14785 | 3.5064 | 0.23526 | 0.51843 | 0.034783 | 3100 | Herbaceous Dry Prairie | KSC-18-BRL | Depressional Storage (22nd St. to 28th St.) | 1008.9331 | Kennedy Space Center | Not provided | Depressional Storage (22nd St. to 28th St.) | Not provided. | 100% On-site Retention | Completed | 2014 | 4.139 | 228 | A | 1008 | $491,976 | Not provided | Not provided | $491,976 | N/A | Structural | 2013 | Banana River Lagoon | Not provided | Not provided | 100% Table 5 & TA | yes | 123.3128 | 598.3406
4338 | Natural Lands | Banana River | N/A | BR1-2 | 0.67 | 0.72 | 0.31361 | 3.5064 | 0.23526 | 1.0996 | 0.073778 | 6410 | Freshwater marshes | KSC-18-BRL | Depressional Storage (22nd St. to 28th St.) | 1008.9331 | Kennedy Space Center | Not provided | Depressional Storage (22nd St. to 28th St.) | Not provided. | 100% On-site Retention | Completed | 2014 | 4.139 | 228 | A | 1008 | $491,976 | Not provided | Not provided | $491,976 | N/A | Structural | 2013 | Banana River Lagoon | Not provided | Not provided | 100% Table 5 & TA | yes | 164.5596 | 1269.1254
4339 | Natural Lands | Banana River | N/A | BR1-2 | 0.67 | 0.72 | 0.1563 | 3.5064 | 0.23526 | 0.54806 | 0.036771 | 6460 | Mixed scrub-shrub wetland | KSC-18-BRL | Depressional Storage (22nd St. to 28th St.) | 1008.9331 | Kennedy Space Center | Not provided | Depressional Storage (22nd St. to 28th St.) | Not provided. | 100% On-site Retention | Completed | 2014 | 4.139 | 228 | A | 1008 | $491,976 | Not provided | Not provided | $491,976 | N/A | Structural | 2013 | Banana River Lagoon | Not provided | Not provided | 100% Table 5 & TA | yes | 126.5053 | 632.5339
4340 | Natural Lands | Banana River | N/A | BR1-2 | 0.67 | 0.72 | 0.16043 | 3.8736 | 0.37705 | 0.62144 | 0.060492 | 3100 | Herbaceous Dry Prairie | KSC-18-BRL | Depressional Storage (22nd St. to 28th St.) | 1008.9331 | Kennedy Space Center | Not provided | Depressional Storage (22nd St. to 28th St.) | Not provided. | 100% On-site Retention | Completed | 2014 | 4.139 | 228 | A | 1008 | $491,976 | Not provided | Not provided | $491,976 | N/A | Structural | 2013 | Banana River Lagoon | Not provided | Not provided | 100% Table 5 & TA | yes | 121.1034 | 649.2445
4341 | Natural Lands | Banana River | N/A | BR1-2 | 0.67 | 0.72 | 0.29585 | 3.8736 | 0.37705 | 1.146 | 0.11155 | 3200 | Shrub and Brushland | KSC-18-BRL | Depressional Storage (22nd St. to 28th St.) | 1008.9331 | Kennedy Space Center | Not provided | Depressional Storage (22nd St. to 28th St.) | Not provided. | 100% On-site Retention | Completed | 2014 | 4.139 | 228 | A | 1008 | $491,976 | Not provided | Not provided | $491,976 | N/A | Structural | 2013 | Banana River Lagoon | Not provided | Not provided | 100% Table 5 & TA | yes | 166.0554 | 1197.2765
4342 | Natural Lands | Banana River | N/A | BR1-2 | 0.67 | 0.72 | 0.16148 | 3.8736 | 0.37705 | 0.6255 | 0.060886 | 6410 | Freshwater marshes | KSC-18-BRL | Depressional Storage (22nd St. to 28th St.) | 1008.9331 | Kennedy Space Center | Not provided | Depressional Storage (22nd St. to 28th St.) | Not provided. | 100% On-site Retention | Completed | 2014 | 4.139 | 228 | A | 1008 | $491,976 | Not provided | Not provided | $491,976 | N/A | Structural | 2013 | Banana River Lagoon | Not provided | Not provided | 100% Table 5 & TA | yes | 124.9878 | 653.4789
4343 | Natural Lands | Banana River | N/A | BR1-2 | 0.67 | 0.72 | 0.51663 | 3.8953 | 0.33739 | 2.0124 | 0.17431 | 3100 | Herbaceous Dry Prairie | KSC-18-BRL | Depressional Storage (22nd St. to 28th St.) | 1008.9331 | Kennedy Space Center | Not provided | Depressional Storage (22nd St. to 28th St.) | Not provided. | 100% On-site Retention | Completed | 2014 | 4.139 | 228 | A | 1008 | $491,976 | Not provided | Not provided | $491,976 | N/A | Structural | 2013 | Banana River Lagoon | Not provided | Not provided | 100% Table 5 & TA | yes | 185.6446 | 2090.7454
4344 | Natural Lands | Banana River | N/A | BR1-2 | 0.67 | 0.72 | 0.011177 | 3.8953 | 0.33739 | 0.043539 | 0.0037712 | 6410 | Freshwater marshes | KSC-18-BRL | Depressional Storage (22nd St. to 28th St.) | 1008.9331 | Kennedy Space Center | Not provided | Depressional Storage (22nd St. to 28th St.) | Not provided. | 100% On-site Retention | Completed | 2014 | 4.139 | 228 | A | 1008 | $491,976 | Not provided | Not provided | $491,976 | N/A | Structural | 2013 | Banana River Lagoon | Not provided | Not provided | 100% Table 5 & TA | yes | 30.0526 | 45.2336
4345 | Natural Lands | Banana River | N/A | BR1-2 | 0.67 | 0.72 | 0.089952 | 3.8953 | 0.33739 | 0.35038 | 0.030349 | 6430 | Wet prairies | KSC-18-BRL | Depressional Storage (22nd St. to 28th St.) | 1008.9331 | Kennedy Space Center | Not provided | Depressional Storage (22nd St. to 28th St.) | Not provided. | 100% On-site Retention | Completed | 2014 | 4.139 | 228 | A | 1008 | $491,976 | Not provided | Not provided | $491,976 | N/A | Structural | 2013 | Banana River Lagoon | Not provided | Not provided | 100% Table 5 & TA | yes | 97.9332 | 364.021
4346 | Natural Lands | Banana River | N/A | BR1-2 | 0.67 | 0.72 | 0.48352 | 3.7643 | 0.34751 | 1.8201 | 0.16803 | 3100 | Herbaceous Dry Prairie | KSC-18-BRL | Depressional Storage (22nd St. to 28th St.) | 1008.9331 | Kennedy Space Center | Not provided | Depressional Storage (22nd St. to 28th St.) | Not provided. | 100% On-site Retention | Completed | 2014 | 4.139 | 228 | A | 1008 | $491,976 | Not provided | Not provided | $491,976 | N/A | Structural | 2013 | Banana River Lagoon | Not provided | Not provided | 100% Table 5 & TA | yes | 189.5616 | 1956.7203
4347 | Natural Lands | Banana River | N/A | BR1-2 | 0.67 | 0.72 | 0.11689 | 3.7643 | 0.34751 | 0.44001 | 0.04062 | 3200 | Shrub and Brushland | KSC-18-BRL | Depressional Storage (22nd St. to 28th St.) | 1008.9331 | Kennedy Space Center | Not provided | Depressional Storage (22nd St. to 28th St.) | Not provided. | 100% On-site Retention | Completed | 2014 | 4.139 | 228 | A | 1008 | $491,976 | Not provided | Not provided | $491,976 | N/A | Structural | 2013 | Banana River Lagoon | Not provided | Not provided | 100% Table 5 & TA | yes | 92.926 | 473.0339
4348 | Natural Lands | Banana River | N/A | BR1-2 | 0.67 | 0.72 | 0.017358 | 3.7643 | 0.34751 | 0.065342 | 0.0060321 | 6410 | Freshwater marshes | KSC-18-BRL | Depressional Storage (22nd St. to 28th St.) | 1008.9331 | Kennedy Space Center | Not provided | Depressional Storage (22nd St. to 28th St.) | Not provided. | 100% On-site Retention | Completed | 2014 | 4.139 | 228 | A | 1008 | $491,976 | Not provided | Not provided | $491,976 | N/A | Structural | 2013 | Banana River Lagoon | Not provided | Not provided | 100% Table 5 & TA | yes | 66.7038 | 70.2458
4349 | Natural Lands | Banana River | N/A | BR1-2 | 0.67 | 0.72 | 0.25059 | 4.3302 | 0.40469 | 1.0851 | 0.10141 | 3100 | Herbaceous Dry Prairie | KSC-18-BRL | Depressional Storage (22nd St. to 28th St.) | 1008.9331 | Kennedy Space Center | Not provided | Depressional Storage (22nd St. to 28th St.) | Not provided. | 100% On-site Retention | Completed | 2014 | 4.139 | 228 | A | 1008 | $491,976 | Not provided | Not provided | $491,976 | N/A | Structural | 2013 | Banana River Lagoon | Not provided | Not provided | 100% Table 5 & TA | yes | 140.5897 | 1014.1012
4350 | Natural Lands | Banana River | N/A | BR1-2 | 0.67 | 0.72 | 0.39747 | 3.0617 | 0.19033 | 1.2169 | 0.075651 | 3100 | Herbaceous Dry Prairie | KSC-18-BRL | Depressional Storage (22nd St. to 28th St.) | 1008.9331 | Kennedy Space Center | Not provided | Depressional Storage (22nd St. to 28th St.) | Not provided. | 100% On-site Retention | Completed | 2014 | 4.139 | 228 | A | 1008 | $491,976 | Not provided | Not provided | $491,976 | N/A | Structural | 2013 | Banana River Lagoon | Not provided | Not provided | 100% Table 5 & TA | yes | 172.1239 | 1608.5145
4351 | Natural Lands | Banana River | N/A | BR1-2 | 0.67 | 0.72 | 0.22029 | 3.0617 | 0.19033 | 0.67446 | 0.041928 | 6182 | Cabbage palm savannah | KSC-18-BRL | Depressional Storage (22nd St. to 28th St.) | 1008.9331 | Kennedy Space Center | Not provided | Depressional Storage (22nd St. to 28th St.) | Not provided. | 100% On-site Retention | Completed | 2014 | 4.139 | 228 | A | 1008 | $491,976 | Not provided | Not provided | $491,976 | N/A | Structural | 2013 | Banana River Lagoon | Not provided | Not provided | 100% Table 5 & TA | yes | 137.7883 | 891.4855
4352 | Natural Lands | Banana River | N/A | BR1-2 | 0.67 | 0.72 | 0.39608 | 3.8214 | 0.31908 | 1.5136 | 0.12638 | 3100 | Herbaceous Dry Prairie | KSC-18-BRL | Depressional Storage (22nd St. to 28th St.) | 1008.9331 | Kennedy Space Center | Not provided | Depressional Storage (22nd St. to 28th St.) | Not provided. | 100% On-site Retention | Completed | 2014 | 4.139 | 228 | A | 1008 | $491,976 | Not provided | Not provided | $491,976 | N/A | Structural | 2013 | Banana River Lagoon | Not provided | Not provided | 100% Table 5 & TA | yes | 268.0155 | 1602.8682
4353 | Natural Lands | Banana River | N/A | BR1-2 | 0.67 | 0.72 | 0.22169 | 3.8214 | 0.31908 | 0.84714 | 0.070735 | 6430 | Wet prairies | KSC-18-BRL | Depressional Storage (22nd St. to 28th St.) | 1008.9331 | Kennedy Space Center | Not provided | Depressional Storage (22nd St. to 28th St.) | Not provided. | 100% On-site Retention | Completed | 2014 | 4.139 | 228 | A | 1008 | $491,976 | Not provided | Not provided | $491,976 | N/A | Structural | 2013 | Banana River Lagoon | Not provided | Not provided | 100% Table 5 & TA | yes | 135.6555 | 897.1318
4354 | Natural Lands | Banana River | N/A | BR1-2 | 0.67 | 0.72 | 0.60686 | 3.0994 | 0.23555 | 1.8809 | 0.14294 | 3100 | Herbaceous Dry Prairie | KSC-18-BRL | Depressional Storage (22nd St. to 28th St.) | 1008.9331 | Kennedy Space Center | Not provided | Depressional Storage (22nd St. to 28th St.) | Not provided. | 100% On-site Retention | Completed | 2014 | 4.139 | 228 | A | 1008 | $491,976 | Not provided | Not provided | $491,976 | N/A | Structural | 2013 | Banana River Lagoon | Not provided | Not provided | 100% Table 5 & TA | yes | 195.1571 | 2455.8689
4355 | Natural Lands | Banana River | N/A | BR1-2 | 0.67 | 0.72 | 0.010905 | 3.0994 | 0.23555 | 0.033799 | 0.0025687 | 6182 | Cabbage palm savannah | KSC-18-BRL | Depressional Storage (22nd St. to 28th St.) | 1008.9331 | Kennedy Space Center | Not provided | Depressional Storage (22nd St. to 28th St.) | Not provided. | 100% On-site Retention | Completed | 2014 | 4.139 | 228 | A | 1008 | $491,976 | Not provided | Not provided | $491,976 | N/A | Structural | 2013 | Banana River Lagoon | Not provided | Not provided | 100% Table 5 & TA | yes | 36.4501 | 44.1311
4356 | Natural Lands | Banana River | N/A | BR1-2 | 0.67 | 0.72 | 0.30514 | 2.6736 | 0.12071 | 0.81582 | 0.036833 | 3100 | Herbaceous Dry Prairie | KSC-18-BRL | Depressional Storage (22nd St. to 28th St.) | 1008.9331 | Kennedy Space Center | Not provided | Depressional Storage (22nd St. to 28th St.) | Not provided. | 100% On-site Retention | Completed | 2014 | 4.139 | 228 | A | 1008 | $491,976 | Not provided | Not provided | $491,976 | N/A | Structural | 2013 | Banana River Lagoon | Not provided | Not provided | 100% Table 5 & TA | yes | 151.0681 | 1234.8664
4357 | Natural Lands | Banana River | N/A | BR1-2 | 0.67 | 0.72 | 0.31262 | 2.6736 | 0.12071 | 0.83582 | 0.037736 | 6182 | Cabbage palm savannah | KSC-18-BRL | Depressional Storage (22nd St. to 28th St.) | 1008.9331 | Kennedy Space Center | Not provided | Depressional Storage (22nd St. to 28th St.) | Not provided. | 100% On-site Retention | Completed | 2014 | 4.139 | 228 | A | 1008 | $491,976 | Not provided | Not provided | $491,976 | N/A | Structural | 2013 | Banana River Lagoon | Not provided | Not provided | 100% Table 5 & TA | yes | 155.7251 | 1265.1336
4358 | Natural Lands | Banana River | N/A | BR1-2 | 0.67 | 0.72 | 0.39599 | 3.8161 | 0.31845 | 1.5111 | 0.1261 | 3100 | Herbaceous Dry Prairie | KSC-18-BRL | Depressional Storage (22nd St. to 28th St.) | 1008.9331 | Kennedy Space Center | Not provided | Depressional Storage (22nd St. to 28th St.) | Not provided. | 100% On-site Retention | Completed | 2014 | 4.139 | 228 | A | 1008 | $491,976 | Not provided | Not provided | $491,976 | N/A | Structural | 2013 | Banana River Lagoon | Not provided | Not provided | 100% Table 5 & TA | yes | 165.9753 | 1602.5057
4359 | Natural Lands | Banana River | N/A | BR1-2 | 0.67 | 0.72 | 0.19517 | 3.8161 | 0.31845 | 0.74478 | 0.062151 | 6430 | Wet prairies | KSC-18-BRL | Depressional Storage (22nd St. to 28th St.) | 1008.9331 | Kennedy Space Center | Not provided | Depressional Storage (22nd St. to 28th St.) | Not provided. | 100% On-site Retention | Completed | 2014 | 4.139 | 228 | A | 1008 | $491,976 | Not provided | Not provided | $491,976 | N/A | Structural | 2013 | Banana River Lagoon | Not provided | Not provided | 100% Table 5 & TA | yes | 132.1346 | 789.8143
4360 | Natural Lands | Banana River | N/A | BR1-2 | 0.67 | 0.72 | 0.026608 | 3.8161 | 0.31845 | 0.10154 | 0.0084734 | 6430 | Wet prairies | KSC-18-BRL | Depressional Storage (22nd St. to 28th St.) | 1008.9331 | Kennedy Space Center | Not provided | Depressional Storage (22nd St. to 28th St.) | Not provided. | 100% On-site Retention | Completed | 2014 | 4.139 | 228 | A | 1008 | $491,976 | Not provided | Not provided | $491,976 | N/A | Structural | 2013 | Banana River Lagoon | Not provided | Not provided | 100% Table 5 & TA | yes | 87.4535 | 107.68
4361 | Natural Lands | Banana River | N/A | BR1-2 | 0.67 | 0.72 | 0.59066 | 4.0299 | 0.36226 | 2.3803 | 0.21397 | 3100 | Herbaceous Dry Prairie | KSC-18-BRL | Depressional Storage (22nd St. to 28th St.) | 1008.9331 | Kennedy Space Center | Not provided | Depressional Storage (22nd St. to 28th St.) | Not provided. | 100% On-site Retention | Completed | 2014 | 4.139 | 228 | A | 1008 | $491,976 | Not provided | Not provided | $491,976 | N/A | Structural | 2013 | Banana River Lagoon | Not provided | Not provided | 100% Table 5 & TA | yes | 197.2741 | 2390.2973
4362 | Natural Lands | Banana River | N/A | BR1-2 | 0.67 | 0.72 | 0.027108 | 4.0299 | 0.36226 | 0.10924 | 0.0098201 | 6430 | Wet prairies | KSC-18-BRL | Depressional Storage (22nd St. to 28th St.) | 1008.9331 | Kennedy Space Center | Not provided | Depressional Storage (22nd St. to 28th St.) | Not provided. | 100% On-site Retention | Completed | 2014 | 4.139 | 228 | A | 1008 | $491,976 | Not provided | Not provided | $491,976 | N/A | Structural | 2013 | Banana River Lagoon | Not provided | Not provided | 100% Table 5 & TA | yes | 77.2166 | 109.7027
4363 | Natural Lands | Banana River | N/A | BR1-2 | 0.67 | 0.72 | 0.59593 | 3.3888 | 0.2726 | 2.0195 | 0.16245 | 3100 | Herbaceous Dry Prairie | KSC-18-BRL | Depressional Storage (22nd St. to 28th St.) | 1008.9331 | Kennedy Space Center | Not provided | Depressional Storage (22nd St. to 28th St.) | Not provided. | 100% On-site Retention | Completed | 2014 | 4.139 | 228 | A | 1008 | $491,976 | Not provided | Not provided | $491,976 | N/A | Structural | 2013 | Banana River Lagoon | Not provided | Not provided | 100% Table 5 & TA | yes | 193.5159 | 2411.6551
4364 | Natural Lands | Banana River | N/A | BR1-2 | 0.67 | 0.72 | 0.02183 | 3.3888 | 0.2726 | 0.073978 | 0.0059511 | 6182 | Cabbage palm savannah | KSC-18-BRL | Depressional Storage (22nd St. to 28th St.) | 1008.9331 | Kennedy Space Center | Not provided | Depressional Storage (22nd St. to 28th St.) | Not provided. | 100% On-site Retention | Completed | 2014 | 4.139 | 228 | A | 1008 | $491,976 | Not provided | Not provided | $491,976 | N/A | Structural | 2013 | Banana River Lagoon | Not provided | Not provided | 100% Table 5 & TA | yes | 54.4991 | 88.3449
4365 | Natural Lands | Banana River | N/A | BR1-2 | 0.67 | 0.72 | 0.61776 | 2.7069 | 0.29745 | 1.6723 | 0.18375 | 3200 | Shrub and Brushland | KSC-18-BRL | Depressional Storage (22nd St. to 28th St.) | 1008.9331 | Kennedy Space Center | Not provided | Depressional Storage (22nd St. to 28th St.) | Not provided. | 100% On-site Retention | Completed | 2014 | 4.139 | 228 | A | 1008 | $491,976 | Not provided | Not provided | $491,976 | N/A | Structural | 2013 | Banana River Lagoon | Not provided | Not provided | 100% Table 5 & TA | yes | 200 | 2500
4366 | Natural Lands | Banana River | N/A | BR1-2 | 0.67 | 0.72 | 0.24716 | 3.4797 | 0.46886 | 0.86003 | 0.11588 | 3100 | Herbaceous Dry Prairie | KSC-18-BRL | Depressional Storage (22nd St. to 28th St.) | 1008.9331 | Kennedy Space Center | Not provided | Depressional Storage (22nd St. to 28th St.) | Not provided. | 100% On-site Retention | Completed | 2014 | 4.139 | 228 | A | 1008 | $491,976 | Not provided | Not provided | $491,976 | N/A | Structural | 2013 | Banana River Lagoon | Not provided | Not provided | 100% Table 5 & TA | yes | 140.0491 | 1000.2129
4367 | Natural Lands | Banana River | N/A | BR1-2 | 0.67 | 0.72 | 0.081095 | 3.4797 | 0.46886 | 0.28219 | 0.038022 | 3200 | Shrub and Brushland | KSC-18-BRL | Depressional Storage (22nd St. to 28th St.) | 1008.9331 | Kennedy Space Center | Not provided | Depressional Storage (22nd St. to 28th St.) | Not provided. | 100% On-site Retention | Completed | 2014 | 4.139 | 228 | A | 1008 | $491,976 | Not provided | Not provided | $491,976 | N/A | Structural | 2013 | Banana River Lagoon | Not provided | Not provided | 100% Table 5 & TA | yes | 113.202 | 328.1814
4368 | Natural Lands | Banana River | N/A | BR1-2 | 0.67 | 0.72 | 0.61776 | 2.6995 | 0.18292 | 1.6676 | 0.113 | 3100 | Herbaceous Dry Prairie | KSC-18-BRL | Depressional Storage (22nd St. to 28th St.) | 1008.9331 | Kennedy Space Center | Not provided | Depressional Storage (22nd St. to 28th St.) | Not provided. | 100% On-site Retention | Completed | 2014 | 4.139 | 228 | A | 1008 | $491,976 | Not provided | Not provided | $491,976 | N/A | Structural | 2013 | Banana River Lagoon | Not provided | Not provided | 100% Table 5 & TA | yes | 200 | 2500
4369 | Natural Lands | Banana River | N/A | BR1-2 | 0.67 | 0.72 | 0.33456 | 3.6294 | 0.27348 | 1.2142 | 0.091495 | 3100 | Herbaceous Dry Prairie | KSC-18-BRL | Depressional Storage (22nd St. to 28th St.) | 1008.9331 | Kennedy Space Center | Not provided | Depressional Storage (22nd St. to 28th St.) | Not provided. | 100% On-site Retention | Completed | 2014 | 4.139 | 228 | A | 1008 | $491,976 | Not provided | Not provided | $491,976 | N/A | Structural | 2013 | Banana River Lagoon | Not provided | Not provided | 100% Table 5 & TA | yes | 160.1466 | 1353.9158
4370 | Natural Lands | Banana River | N/A | BR1-2 | 0.67 | 0.72 | 0.2832 | 3.6294 | 0.27348 | 1.0279 | 0.07745 | 6460 | Mixed scrub-shrub wetland | KSC-18-BRL | Depressional Storage (22nd St. to 28th St.) | 1008.9331 | Kennedy Space Center | Not provided | Depressional Storage (22nd St. to 28th St.) | Not provided. | 100% On-site Retention | Completed | 2014 | 4.139 | 228 | A | 1008 | $491,976 | Not provided | Not provided | $491,976 | N/A | Structural | 2013 | Banana River Lagoon | Not provided | Not provided | 100% Table 5 & TA | yes | 149.8627 | 1146.0842
4371 | Natural Lands | Banana River | N/A | BR1-2 | 0.67 | 0.72 | 0.28084 | 2.9645 | 0.20714 | 0.83255 | 0.058174 | 3200 | Shrub and Brushland | KSC-18-BRL | Depressional Storage (22nd St. to 28th St.) | 1008.9331 | Kennedy Space Center | Not provided | Depressional Storage (22nd St. to 28th St.) | Not provided. | 100% On-site Retention | Completed | 2014 | 4.139 | 228 | A | 1008 | $491,976 | Not provided | Not provided | $491,976 | N/A | Structural | 2013 | Banana River Lagoon | Not provided | Not provided | 100% Table 5 & TA | yes | 169.2866 | 1136.5198
4372 | Natural Lands | Banana River | N/A | BR1-2 | 0.67 | 0.72 | 0.33692 | 2.9645 | 0.20714 | 0.99881 | 0.069792 | 6182 | Cabbage palm savannah | KSC-18-BRL | Depressional Storage (22nd St. to 28th St.) | 1008.9331 | Kennedy Space Center | Not provided | Depressional Storage (22nd St. to 28th St.) | Not provided. | 100% On-site Retention | Completed | 2014 | 4.139 | 228 | A | 1008 | $491,976 | Not provided | Not provided | $491,976 | N/A | Structural | 2013 | Banana River Lagoon | Not provided | Not provided | 100% Table 5 & TA | yes | 158.4677 | 1363.4802
4373 | Natural Lands | Banana River | N/A | BR1-2 | 0.67 | 0.72 | 0.61776 | 2.8503 | 0.20403 | 1.7608 | 0.12604 | 3100 | Herbaceous Dry Prairie | KSC-18-BRL | Depressional Storage (22nd St. to 28th St.) | 1008.9331 | Kennedy Space Center | Not provided | Depressional Storage (22nd St. to 28th St.) | Not provided. | 100% On-site Retention | Completed | 2014 | 4.139 | 228 | A | 1008 | $491,976 | Not provided | Not provided | $491,976 | N/A | Structural | 2013 | Banana River Lagoon | Not provided | Not provided | 100% Table 5 & TA | yes | 200 | 2500
4374 | Natural Lands | Banana River | N/A | BR1-2 | 0.67 | 0.72 | 0.37102 | 4.1116 | 0.34439 | 1.5255 | 0.12777 | 3100 | Herbaceous Dry Prairie | KSC-18-BRL | Depressional Storage (22nd St. to 28th St.) | 1008.9331 | Kennedy Space Center | Not provided | Depressional Storage (22nd St. to 28th St.) | Not provided. | 100% On-site Retention | Completed | 2014 | 4.139 | 228 | A | 1008 | $491,976 | Not provided | Not provided | $491,976 | N/A | Structural | 2013 | Banana River Lagoon | Not provided | Not provided | 100% Table 5 & TA | yes | 161.241 | 1501.4652
4375 | Natural Lands | Banana River | N/A | BR1-2 | 0.67 | 0.72 | 0.24674 | 4.1116 | 0.34439 | 1.0145 | 0.084975 | 6410 | Freshwater marshes | KSC-18-BRL | Depressional Storage (22nd St. to 28th St.) | 1008.9331 | Kennedy Space Center | Not provided | Depressional Storage (22nd St. to 28th St.) | Not provided. | 100% On-site Retention | Completed | 2014 | 4.139 | 228 | A | 1008 | $491,976 | Not provided | Not provided | $491,976 | N/A | Structural | 2013 | Banana River Lagoon | Not provided | Not provided | 100% Table 5 & TA | yes | 140.5263 | 998.5348
4376 | Natural Lands | Banana River | N/A | BR1-2 | 0.67 | 0.72 | 0.61776 | 4.2602 | 0.3951 | 2.6318 | 0.24408 | 3100 | Herbaceous Dry Prairie | KSC-18-BRL | Depressional Storage (22nd St. to 28th St.) | 1008.9331 | Kennedy Space Center | Not provided | Depressional Storage (22nd St. to 28th St.) | Not provided. | 100% On-site Retention | Completed | 2014 | 4.139 | 228 | A | 1008 | $491,976 | Not provided | Not provided | $491,976 | N/A | Structural | 2013 | Banana River Lagoon | Not provided | Not provided | 100% Table 5 & TA | yes | 200 | 2500
4377 | Natural Lands | Banana River | N/A | BR1-2 | 0.67 | 0.72 | 0.4636 | 2.9119 | 0.19298 | 1.3499 | 0.089468 | 3100 | Herbaceous Dry Prairie | KSC-18-BRL | Depressional Storage (22nd St. to 28th St.) | 1008.9331 | Kennedy Space Center | Not provided | Depressional Storage (22nd St. to 28th St.) | Not provided. | 100% On-site Retention | Completed | 2014 | 4.139 | 228 | A | 1008 | $491,976 | Not provided | Not provided | $491,976 | N/A | Structural | 2013 | Banana River Lagoon | Not provided | Not provided | 100% Table 5 & TA | yes | 280.0269 | 1876.1402
4378 | Natural Lands | Banana River | N/A | BR1-2 | 0.67 | 0.72 | 0.15416 | 2.9119 | 0.19298 | 0.44889 | 0.02975 | 6410 | Freshwater marshes | KSC-18-BRL | Depressional Storage (22nd St. to 28th St.) | 1008.9331 | Kennedy Space Center | Not provided | Depressional Storage (22nd St. to 28th St.) | Not provided. | 100% On-site Retention | Completed | 2014 | 4.139 | 228 | A | 1008 | $491,976 | Not provided | Not provided | $491,976 | N/A | Structural | 2013 | Banana River Lagoon | Not provided | Not provided | 100% Table 5 & TA | yes | 129.8237 | 623.8598
4379 | Natural Lands | Banana River | N/A | BR1-2 | 0.67 | 0.72 | 0.51906 | 3.1536 | 0.23262 | 1.6369 | 0.12075 | 3100 | Herbaceous Dry Prairie | KSC-18-BRL | Depressional Storage (22nd St. to 28th St.) | 1008.9331 | Kennedy Space Center | Not provided | Depressional Storage (22nd St. to 28th St.) | Not provided. | 100% On-site Retention | Completed | 2014 | 4.139 | 228 | A | 1008 | $491,976 | Not provided | Not provided | $491,976 | N/A | Structural | 2013 | Banana River Lagoon | Not provided | Not provided | 100% Table 5 & TA | yes | 186.1615 | 2100.5716
4380 | Natural Lands | Banana River | N/A | BR1-2 | 0.67 | 0.72 | 0.098701 | 3.1536 | 0.23262 | 0.31127 | 0.02296 | 6410 | Freshwater marshes | KSC-18-BRL | Depressional Storage (22nd St. to 28th St.) | 1008.9331 | Kennedy Space Center | Not provided | Depressional Storage (22nd St. to 28th St.) | Not provided. | 100% On-site Retention | Completed | 2014 | 4.139 | 228 | A | 1008 | $491,976 | Not provided | Not provided | $491,976 | N/A | Structural | 2013 | Banana River Lagoon | Not provided | Not provided | 100% Table 5 & TA | yes | 118.1158 | 399.4284
4381 | Natural Lands | Banana River | N/A | BR1-2 | 0.67 | 0.72 | 0.39152 | 3.4858 | 0.27326 | 1.3647 | 0.10698 | 3100 | Herbaceous Dry Prairie | KSC-18-BRL | Depressional Storage (22nd St. to 28th St.) | 1008.9331 | Kennedy Space Center | Not provided | Depressional Storage (22nd St. to 28th St.) | Not provided. | 100% On-site Retention | Completed | 2014 | 4.139 | 228 | A | 1008 | $491,976 | Not provided | Not provided | $491,976 | N/A | Structural | 2013 | Banana River Lagoon | Not provided | Not provided | 100% Table 5 & TA | yes | 247.089 | 1584.409
4382 | Natural Lands | Banana River | N/A | BR1-2 | 0.67 | 0.72 | 0.22625 | 3.4858 | 0.27326 | 0.78864 | 0.061823 | 6430 | Wet prairies | KSC-18-BRL | Depressional Storage (22nd St. to 28th St.) | 1008.9331 | Kennedy Space Center | Not provided | Depressional Storage (22nd St. to 28th St.) | Not provided. | 100% On-site Retention | Completed | 2014 | 4.139 | 228 | A | 1008 | $491,976 | Not provided | Not provided | $491,976 | N/A | Structural | 2013 | Banana River Lagoon | Not provided | Not provided | 100% Table 5 & TA | yes | 146.0098 | 915.591
4383 | Natural Lands | Banana River | N/A | BR1-2 | 0.67 | 0.72 | 0.61776 | 3.2718 | 0.14431 | 2.0212 | 0.08915 | 6182 | Cabbage palm savannah | KSC-18-BRL | Depressional Storage (22nd St. to 28th St.) | 1008.9331 | Kennedy Space Center | Not provided | Depressional Storage (22nd St. to 28th St.) | Not provided. | 100% On-site Retention | Completed | 2014 | 4.139 | 228 | A | 1008 | $491,976 | Not provided | Not provided | $491,976 | N/A | Structural | 2013 | Banana River Lagoon | Not provided | Not provided | 100% Table 5 & TA | yes | 200 | 2500
4384 | Natural Lands | Banana River | N/A | BR1-2 | 0.67 | 0.72 | 0.61776 | 4.0482 | 0.36669 | 2.5008 | 0.22653 | 3100 | Herbaceous Dry Prairie | KSC-18-BRL | Depressional Storage (22nd St. to 28th St.) | 1008.9331 | Kennedy Space Center | Not provided | Depressional Storage (22nd St. to 28th St.) | Not provided. | 100% On-site Retention | Completed | 2014 | 4.139 | 228 | A | 1008 | $491,976 | Not provided | Not provided | $491,976 | N/A | Structural | 2013 | Banana River Lagoon | Not provided | Not provided | 100% Table 5 & TA | yes | 200 | 2500
4385 | Natural Lands | Banana River | N/A | BR1-2 | 0.67 | 0.72 | 0.3466 | 3.5417 | 0.27758 | 1.2276 | 0.096211 | 3100 | Herbaceous Dry Prairie | KSC-18-BRL | Depressional Storage (22nd St. to 28th St.) | 1008.9331 | Kennedy Space Center | Not provided | Depressional Storage (22nd St. to 28th St.) | Not provided. | 100% On-site Retention | Completed | 2014 | 4.139 | 228 | A | 1008 | $491,976 | Not provided | Not provided | $491,976 | N/A | Structural | 2013 | Banana River Lagoon | Not provided | Not provided | 100% Table 5 & TA | yes | 232.2556 | 1402.6548
4386 | Natural Lands | Banana River | N/A | BR1-2 | 0.67 | 0.72 | 0.27116 | 3.5417 | 0.27758 | 0.96036 | 0.075269 | 6430 | Wet prairies | KSC-18-BRL | Depressional Storage (22nd St. to 28th St.) | 1008.9331 | Kennedy Space Center | Not provided | Depressional Storage (22nd St. to 28th St.) | Not provided. | 100% On-site Retention | Completed | 2014 | 4.139 | 228 | A | 1008 | $491,976 | Not provided | Not provided | $491,976 | N/A | Structural | 2013 | Banana River Lagoon | Not provided | Not provided | 100% Table 5 & TA | yes | 144.0299 | 1097.3452
4387 | Natural Lands | Banana River | N/A | BR1-2 | 0.67 | 0.72 | 0.43156 | 2.963 | 0.18299 | 1.2787 | 0.078971 | 3100 | Herbaceous Dry Prairie | KSC-18-BRL | Depressional Storage (22nd St. to 28th St.) | 1008.9331 | Kennedy Space Center | Not provided | Depressional Storage (22nd St. to 28th St.) | Not provided. | 100% On-site Retention | Completed | 2014 | 4.139 | 228 | A | 1008 | $491,976 | Not provided | Not provided | $491,976 | N/A | Structural | 2013 | Banana River Lagoon | Not provided | Not provided | 100% Table 5 & TA | yes | 169.0855 | 1746.4426
4388 | Natural Lands | Banana River | N/A | BR1-2 | 0.67 | 0.72 | 0.18621 | 2.963 | 0.18299 | 0.55173 | 0.034074 | 6182 | Cabbage palm savannah | KSC-18-BRL | Depressional Storage (22nd St. to 28th St.) | 1008.9331 | Kennedy Space Center | Not provided | Depressional Storage (22nd St. to 28th St.) | Not provided. | 100% On-site Retention | Completed | 2014 | 4.139 | 228 | A | 1008 | $491,976 | Not provided | Not provided | $491,976 | N/A | Structural | 2013 | Banana River Lagoon | Not provided | Not provided | 100% Table 5 & TA | yes | 135.2939 | 753.5574
4389 | Natural Lands | Banana River | N/A | BR1-2 | 0.67 | 0.72 | 0.61776 | 3.8154 | 0.43595 | 2.357 | 0.26931 | 3100 | Herbaceous Dry Prairie | KSC-18-BRL | Depressional Storage (22nd St. to 28th St.) | 1008.9331 | Kennedy Space Center | Not provided | Depressional Storage (22nd St. to 28th St.) | Not provided. | 100% On-site Retention | Completed | 2014 | 4.139 | 228 | A | 1008 | $491,976 | Not provided | Not provided | $491,976 | N/A | Structural | 2013 | Banana River Lagoon | Not provided | Not provided | 100% Table 5 & TA | yes | 200 | 2500
4390 | Natural Lands | Banana River | N/A | BR1-2 | 0.67 | 0.72 | 0.61776 | 3.8301 | 0.33671 | 2.3661 | 0.20801 | 3100 | Herbaceous Dry Prairie | KSC-18-BRL | Depressional Storage (22nd St. to 28th St.) | 1008.9331 | Kennedy Space Center | Not provided | Depressional Storage (22nd St. to 28th St.) | Not provided. | 100% On-site Retention | Completed | 2014 | 4.139 | 228 | A | 1008 | $491,976 | Not provided | Not provided | $491,976 | N/A | Structural | 2013 | Banana River Lagoon | Not provided | Not provided | 100% Table 5 & TA | yes | 200 | 2500
4391 | Natural Lands | Banana River | N/A | BR1-2 | 0.67 | 0.72 | 0.61098 | 2.7293 | 0.29811 | 1.6676 | 0.18214 | 3200 | Shrub and Brushland | KSC-18-BRL | Depressional Storage (22nd St. to 28th St.) | 1008.9331 | Kennedy Space Center | Not provided | Depressional Storage (22nd St. to 28th St.) | Not provided. | 100% On-site Retention | Completed | 2014 | 4.139 | 228 | A | 1008 | $491,976 | Not provided | Not provided | $491,976 | N/A | Structural | 2013 | Banana River Lagoon | Not provided | Not provided | 100% Table 5 & TA | yes | 204.4737 | 2472.5548
4392 | Natural Lands | Banana River | N/A | BR1-2 | 0.67 | 0.72 | 0.0067818 | 2.7293 | 0.29811 | 0.01851 | 0.0020218 | 6182 | Cabbage palm savannah | KSC-18-BRL | Depressional Storage (22nd St. to 28th St.) | 1008.9331 | Kennedy Space Center | Not provided | Depressional Storage (22nd St. to 28th St.) | Not provided. | 100% On-site Retention | Completed | 2014 | 4.139 | 228 | A | 1008 | $491,976 | Not provided | Not provided | $491,976 | N/A | Structural | 2013 | Banana River Lagoon | Not provided | Not provided | 100% Table 5 & TA | yes | 26.3836 | 27.4452
4393 | Natural Lands | Banana River | N/A | BR1-2 | 0.67 | 0.72 | 0.34012 | 3.1673 | 0.21262 | 1.0773 | 0.072316 | 3100 | Herbaceous Dry Prairie | KSC-18-BRL | Depressional Storage (22nd St. to 28th St.) | 1008.9331 | Kennedy Space Center | Not provided | Depressional Storage (22nd St. to 28th St.) | Not provided. | 100% On-site Retention | Completed | 2014 | 4.139 | 228 | A | 1008 | $491,976 | Not provided | Not provided | $491,976 | N/A | Structural | 2013 | Banana River Lagoon | Not provided | Not provided | 100% Table 5 & TA | yes | 161.4907 | 1376.4349
4394 | Natural Lands | Banana River | N/A | BR1-2 | 0.67 | 0.72 | 0.27764 | 3.1673 | 0.21262 | 0.87937 | 0.05903 | 6410 | Freshwater marshes | KSC-18-BRL | Depressional Storage (22nd St. to 28th St.) | 1008.9331 | Kennedy Space Center | Not provided | Depressional Storage (22nd St. to 28th St.) | Not provided. | 100% On-site Retention | Completed | 2014 | 4.139 | 228 | A | 1008 | $491,976 | Not provided | Not provided | $491,976 | N/A | Structural | 2013 | Banana River Lagoon | Not provided | Not provided | 100% Table 5 & TA | yes | 142.3716 | 1123.5651
4395 | Natural Lands | Banana River | N/A | BR1-2 | 0.67 | 0.72 | 0.42642 | 3.9645 | 0.39051 | 1.6906 | 0.16652 | 3100 | Herbaceous Dry Prairie | KSC-18-BRL | Depressional Storage (22nd St. to 28th St.) | 1008.9331 | Kennedy Space Center | Not provided | Depressional Storage (22nd St. to 28th St.) | Not provided. | 100% On-site Retention | Completed | 2014 | 4.139 | 228 | A | 1008 | $491,976 | Not provided | Not provided | $491,976 | N/A | Structural | 2013 | Banana River Lagoon | Not provided | Not provided | 100% Table 5 & TA | yes | 181.075 | 1725.6584
4396 | Natural Lands | Banana River | N/A | BR1-2 | 0.67 | 0.72 | 0.19134 | 3.9645 | 0.39051 | 0.75859 | 0.074722 | 3200 | Shrub and Brushland | KSC-18-BRL | Depressional Storage (22nd St. to 28th St.) | 1008.9331 | Kennedy Space Center | Not provided | Depressional Storage (22nd St. to 28th St.) | Not provided. | 100% On-site Retention | Completed | 2014 | 4.139 | 228 | A | 1008 | $491,976 | Not provided | Not provided | $491,976 | N/A | Structural | 2013 | Banana River Lagoon | Not provided | Not provided | 100% Table 5 & TA | yes | 128.973 | 774.3416
4397 | Natural Lands | Banana River | N/A | BR1-2 | 0.67 | 0.72 | 0.34528 | 4.2265 | 0.35668 | 1.4593 | 0.12316 | 3100 | Herbaceous Dry Prairie | KSC-18-BRL | Depressional Storage (22nd St. to 28th St.) | 1008.9331 | Kennedy Space Center | Not provided | Depressional Storage (22nd St. to 28th St.) | Not provided. | 100% On-site Retention | Completed | 2014 | 4.139 | 228 | A | 1008 | $491,976 | Not provided | Not provided | $491,976 | N/A | Structural | 2013 | Banana River Lagoon | Not provided | Not provided | 100% Table 5 & TA | yes | 185.4697 | 1397.3065
4398 | Natural Lands | Banana River | N/A | BR1-2 | 0.67 | 0.72 | 0.27248 | 4.2265 | 0.35668 | 1.1516 | 0.097189 | 6410 | Freshwater marshes | KSC-18-BRL | Depressional Storage (22nd St. to 28th St.) | 1008.9331 | Kennedy Space Center | Not provided | Depressional Storage (22nd St. to 28th St.) | Not provided. | 100% On-site Retention | Completed | 2014 | 4.139 | 228 | A | 1008 | $491,976 | Not provided | Not provided | $491,976 | N/A | Structural | 2013 | Banana River Lagoon | Not provided | Not provided | 100% Table 5 & TA | yes | 145.6597 | 1102.6935
4399 | Natural Lands | Banana River | N/A | BR1-2 | 0.67 | 0.72 | 0.61776 | 3.3175 | 0.26652 | 2.0494 | 0.16464 | 3100 | Herbaceous Dry Prairie | KSC-18-BRL | Depressional Storage (22nd St. to 28th St.) | 1008.9331 | Kennedy Space Center | Not provided | Depressional Storage (22nd St. to 28th St.) | Not provided. | 100% On-site Retention | Completed | 2014 | 4.139 | 228 | A | 1008 | $491,976 | Not provided | Not provided | $491,976 | N/A | Structural | 2013 | Banana River Lagoon | Not provided | Not provided | 100% Table 5 & TA | yes | 200 | 2500
4400 | Natural Lands | Banana River | N/A | BR1-2 | 0.67 | 0.72 | 0.61776 | 3.7299 | 0.24711 | 2.3042 | 0.15266 | 6410 | Freshwater marshes | KSC-18-BRL | Depressional Storage (22nd St. to 28th St.) | 1008.9331 | Kennedy Space Center | Not provided | Depressional Storage (22nd St. to 28th St.) | Not provided. | 100% On-site Retention | Completed | 2014 | 4.139 | 228 | A | 1008 | $491,976 | Not provided | Not provided | $491,976 | N/A | Structural | 2013 | Banana River Lagoon | Not provided | Not provided | 100% Table 5 & TA | yes | 200 | 2500
4401 | Natural Lands | Banana River | N/A | BR1-2 | 0.67 | 0.72 | 0.14361 | 3.1465 | 0.24182 | 0.45186 | 0.034727 | 3100 | Herbaceous Dry Prairie | KSC-18-BRL | Depressional Storage (22nd St. to 28th St.) | 1008.9331 | Kennedy Space Center | Not provided | Depressional Storage (22nd St. to 28th St.) | Not provided. | 100% On-site Retention | Completed | 2014 | 4.139 | 228 | A | 1008 | $491,976 | Not provided | Not provided | $491,976 | N/A | Structural | 2013 | Banana River Lagoon | Not provided | Not provided | 100% Table 5 & TA | yes | 121.5434 | 581.1625
4402 | Natural Lands | Banana River | N/A | BR1-2 | 0.67 | 0.72 | 0.015074 | 3.1465 | 0.24182 | 0.047431 | 0.0036452 | 6182 | Cabbage palm savannah | KSC-18-BRL | Depressional Storage (22nd St. to 28th St.) | 1008.9331 | Kennedy Space Center | Not provided | Depressional Storage (22nd St. to 28th St.) | Not provided. | 100% On-site Retention | Completed | 2014 | 4.139 | 228 | A | 1008 | $491,976 | Not provided | Not provided | $491,976 | N/A | Structural | 2013 | Banana River Lagoon | Not provided | Not provided | 100% Table 5 & TA | yes | 33.6976 | 61.0037
4403 | Natural Lands | Banana River | N/A | BR1-2 | 0.67 | 0.72 | 0.61776 | 4.4839 | 0.42627 | 2.77 | 0.26333 | 3100 | Herbaceous Dry Prairie | KSC-18-BRL | Depressional Storage (22nd St. to 28th St.) | 1008.9331 | Kennedy Space Center | Not provided | Depressional Storage (22nd St. to 28th St.) | Not provided. | 100% On-site Retention | Completed | 2014 | 4.139 | 228 | A | 1008 | $491,976 | Not provided | Not provided | $491,976 | N/A | Structural | 2013 | Banana River Lagoon | Not provided | Not provided | 100% Table 5 & TA | yes | 200 | 2500
4404 | Natural Lands | Banana River | N/A | BR1-2 | 0.67 | 0.72 | 0.27353 | 4.5261 | 0.35373 | 1.238 | 0.096753 | 6410 | Freshwater marshes | KSC-18-BRL | Depressional Storage (22nd St. to 28th St.) | 1008.9331 | Kennedy Space Center | Not provided | Depressional Storage (22nd St. to 28th St.) | Not provided. | 100% On-site Retention | Completed | 2014 | 4.139 | 228 | A | 1008 | $491,976 | Not provided | Not provided | $491,976 | N/A | Structural | 2013 | Banana River Lagoon | Not provided | Not provided | 100% Table 5 & TA | yes | 148.4725 | 1106.9174
4405 | Natural Lands | Banana River | N/A | BR1-2 | 0.67 | 0.72 | 0.34424 | 4.5261 | 0.35373 | 1.5581 | 0.12177 | 6460 | Mixed scrub-shrub wetland | KSC-18-BRL | Depressional Storage (22nd St. to 28th St.) | 1008.9331 | Kennedy Space Center | Not provided | Depressional Storage (22nd St. to 28th St.) | Not provided. | 100% On-site Retention | Completed | 2014 | 4.139 | 228 | A | 1008 | $491,976 | Not provided | Not provided | $491,976 | N/A | Structural | 2013 | Banana River Lagoon | Not provided | Not provided | 100% Table 5 & TA | yes | 159.1861 | 1393.0826
4406 | Natural Lands | Banana River | N/A | BR1-2 | 0.67 | 0.72 | 0.36993 | 3.2144 | 0.206 | 1.1891 | 0.076206 | 3100 | Herbaceous Dry Prairie | KSC-18-BRL | Depressional Storage (22nd St. to 28th St.) | 1008.9331 | Kennedy Space Center | Not provided | Depressional Storage (22nd St. to 28th St.) | Not provided. | 100% On-site Retention | Completed | 2014 | 4.139 | 228 | A | 1008 | $491,976 | Not provided | Not provided | $491,976 | N/A | Structural | 2013 | Banana River Lagoon | Not provided | Not provided | 100% Table 5 & TA | yes | 220.5154 | 1497.0443
4407 | Natural Lands | Banana River | N/A | BR1-2 | 0.67 | 0.72 | 0.24784 | 3.2144 | 0.206 | 0.79664 | 0.051055 | 6182 | Cabbage palm savannah | KSC-18-BRL | Depressional Storage (22nd St. to 28th St.) | 1008.9331 | Kennedy Space Center | Not provided | Depressional Storage (22nd St. to 28th St.) | Not provided. | 100% On-site Retention | Completed | 2014 | 4.139 | 228 | A | 1008 | $491,976 | Not provided | Not provided | $491,976 | N/A | Structural | 2013 | Banana River Lagoon | Not provided | Not provided | 100% Table 5 & TA | yes | 140.8761 | 1002.9557
4408 | Natural Lands | Banana River | N/A | BR1-2 | 0.67 | 0.72 | 0.48845 | 3.8257 | 0.35573 | 1.8687 | 0.17376 | 3100 | Herbaceous Dry Prairie | KSC-18-BRL | Depressional Storage (22nd St. to 28th St.) | 1008.9331 | Kennedy Space Center | Not provided | Depressional Storage (22nd St. to 28th St.) | Not provided. | 100% On-site Retention | Completed | 2014 | 4.139 | 228 | A | 1008 | $491,976 | Not provided | Not provided | $491,976 | N/A | Structural | 2013 | Banana River Lagoon | Not provided | Not provided | 100% Table 5 & TA | yes | 176.6618 | 1976.6964
4409 | Natural Lands | Banana River | N/A | BR1-2 | 0.67 | 0.72 | 0.11187 | 3.8257 | 0.35573 | 0.42798 | 0.039796 | 3200 | Shrub and Brushland | KSC-18-BRL | Depressional Storage (22nd St. to 28th St.) | 1008.9331 | Kennedy Space Center | Not provided | Depressional Storage (22nd St. to 28th St.) | Not provided. | 100% On-site Retention | Completed | 2014 | 4.139 | 228 | A | 1008 | $491,976 | Not provided | Not provided | $491,976 | N/A | Structural | 2013 | Banana River Lagoon | Not provided | Not provided | 100% Table 5 & TA | yes | 118.827 | 452.717
4410 | Natural Lands | Banana River | N/A | BR1-2 | 0.67 | 0.72 | 0.017442 | 3.8257 | 0.35573 | 0.06673 | 0.0062048 | 6430 | Wet prairies | KSC-18-BRL | Depressional Storage (22nd St. to 28th St.) | 1008.9331 | Kennedy Space Center | Not provided | Depressional Storage (22nd St. to 28th St.) | Not provided. | 100% On-site Retention | Completed | 2014 | 4.139 | 228 | A | 1008 | $491,976 | Not provided | Not provided | $491,976 | N/A | Structural | 2013 | Banana River Lagoon | Not provided | Not provided | 100% Table 5 & TA | yes | 51.4808 | 70.5866
4411 | Natural Lands | Banana River | N/A | BR1-2 | 0.67 | 0.72 | 0.43928 | 3.0999 | 0.21607 | 1.3617 | 0.094915 | 3100 | Herbaceous Dry Prairie | KSC-18-BRL | Depressional Storage (22nd St. to 28th St.) | 1008.9331 | Kennedy Space Center | Not provided | Depressional Storage (22nd St. to 28th St.) | Not provided. | 100% On-site Retention | Completed | 2014 | 4.139 | 228 | A | 1008 | $491,976 | Not provided | Not provided | $491,976 | N/A | Structural | 2013 | Banana River Lagoon | Not provided | Not provided | 100% Table 5 & TA | yes | 173.3338 | 1777.6928
4412 | Natural Lands | Banana River | N/A | BR1-2 | 0.67 | 0.72 | 0.17849 | 3.0999 | 0.21607 | 0.55329 | 0.038566 | 6460 | Mixed scrub-shrub wetland | KSC-18-BRL | Depressional Storage (22nd St. to 28th St.) | 1008.9331 | Kennedy Space Center | Not provided | Depressional Storage (22nd St. to 28th St.) | Not provided. | 100% On-site Retention | Completed | 2014 | 4.139 | 228 | A | 1008 | $491,976 | Not provided | Not provided | $491,976 | N/A | Structural | 2013 | Banana River Lagoon | Not provided | Not provided | 100% Table 5 & TA | yes | 131.1183 | 722.3072
4413 | Natural Lands | Banana River | N/A | BR1-2 | 0.67 | 0.72 | 0.57747 | 3.9013 | 0.34144 | 2.2529 | 0.19717 | 3100 | Herbaceous Dry Prairie | KSC-18-BRL | Depressional Storage (22nd St. to 28th St.) | 1008.9331 | Kennedy Space Center | Not provided | Depressional Storage (22nd St. to 28th St.) | Not provided. | 100% On-site Retention | Completed | 2014 | 4.139 | 228 | A | 1008 | $491,976 | Not provided | Not provided | $491,976 | N/A | Structural | 2013 | Banana River Lagoon | Not provided | Not provided | 100% Table 5 & TA | yes | 192.2723 | 2336.9456
4414 | Natural Lands | Banana River | N/A | BR1-2 | 0.67 | 0.72 | 0.040292 | 3.9013 | 0.34144 | 0.15719 | 0.013757 | 6410 | Freshwater marshes | KSC-18-BRL | Depressional Storage (22nd St. to 28th St.) | 1008.9331 | Kennedy Space Center | Not provided | Depressional Storage (22nd St. to 28th St.) | Not provided. | 100% On-site Retention | Completed | 2014 | 4.139 | 228 | A | 1008 | $491,976 | Not provided | Not provided | $491,976 | N/A | Structural | 2013 | Banana River Lagoon | Not provided | Not provided | 100% Table 5 & TA | yes | 84.4004 | 163.0544
4415 | Natural Lands | Banana River | N/A | BR1-2 | 0.67 | 0.72 | 0.052841 | 3.3369 | 0.37416 | 0.17632 | 0.019771 | 3100 | Herbaceous Dry Prairie | KSC-18-BRL | Depressional Storage (22nd St. to 28th St.) | 1008.9331 | Kennedy Space Center | Not provided | Depressional Storage (22nd St. to 28th St.) | Not provided. | 100% On-site Retention | Completed | 2014 | 4.139 | 228 | A | 1008 | $491,976 | Not provided | Not provided | $491,976 | N/A | Structural | 2013 | Banana River Lagoon | Not provided | Not provided | 100% Table 5 & TA | yes | 72.3814 | 213.8414
4416 | Natural Lands | Banana River | N/A | BR1-2 | 0.67 | 0.72 | 0.56492 | 3.3369 | 0.37416 | 1.8851 | 0.21137 | 3200 | Shrub and Brushland | KSC-18-BRL | Depressional Storage (22nd St. to 28th St.) | 1008.9331 | Kennedy Space Center | Not provided | Depressional Storage (22nd St. to 28th St.) | Not provided. | 100% On-site Retention | Completed | 2014 | 4.139 | 228 | A | 1008 | $491,976 | Not provided | Not provided | $491,976 | N/A | Structural | 2013 | Banana River Lagoon | Not provided | Not provided | 100% Table 5 & TA | yes | 188.8506 | 2286.1586
4417 | Natural Lands | Banana River | N/A | BR1-2 | 0.67 | 0.72 | 0.16281 | 0 | 0 | 0 | 0 | 3100 | Herbaceous Dry Prairie | KSC-18-BRL | Depressional Storage (22nd St. to 28th St.) | 1008.9331 | Kennedy Space Center | Not provided | Depressional Storage (22nd St. to 28th St.) | Not provided. | 100% On-site Retention | Completed | 2014 | 4.139 | 228 | A | 1008 | $491,976 | Not provided | Not provided | $491,976 | N/A | Structural | 2013 | Banana River Lagoon | Not provided | Not provided | 100% Table 5 & TA | yes | 204.7762 | 658.8788
4418 | Natural Lands | Banana River | N/A | BR1-2 | 0.67 | 0.72 | 0.37343 | 0 | 0 | 0 | 0 | 5300 | Reservoirs | KSC-18-BRL | Depressional Storage (22nd St. to 28th St.) | 1008.9331 | Kennedy Space Center | Not provided | Depressional Storage (22nd St. to 28th St.) | Not provided. | 100% On-site Retention | Completed | 2014 | 4.139 | 228 | A | 1008 | $491,976 | Not provided | Not provided | $491,976 | N/A | Structural | 2013 | Banana River Lagoon | Not provided | Not provided | 100% Table 5 & TA | yes | 160.9345 | 1511.2144
4419 | Natural Lands | Banana River | N/A | BR1-2 | 0.67 | 0.72 | 0.081522 | 0 | 0 | 0 | 0 | 6460 | Mixed scrub-shrub wetland | KSC-18-BRL | Depressional Storage (22nd St. to 28th St.) | 1008.9331 | Kennedy Space Center | Not provided | Depressional Storage (22nd St. to 28th St.) | Not provided. | 100% On-site Retention | Completed | 2014 | 4.139 | 228 | A | 1008 | $491,976 | Not provided | Not provided | $491,976 | N/A | Structural | 2013 | Banana River Lagoon | Not provided | Not provided | 100% Table 5 & TA | yes | 97.0827 | 329.9067
4420 | Natural Lands | Banana River | N/A | BR1-2 | 0.67 | 0.72 | 0.61776 | 3.7468 | 0.24906 | 2.3146 | 0.15386 | 6410 | Freshwater marshes | KSC-18-BRL | Depressional Storage (22nd St. to 28th St.) | 1008.9331 | Kennedy Space Center | Not provided | Depressional Storage (22nd St. to 28th St.) | Not provided. | 100% On-site Retention | Completed | 2014 | 4.139 | 228 | A | 1008 | $491,976 | Not provided | Not provided | $491,976 | N/A | Structural | 2013 | Banana River Lagoon | Not provided | Not provided | 100% Table 5 & TA | yes | 200 | 2500
4421 | Natural Lands | Banana River | N/A | BR1-2 | 0.67 | 0.72 | 0.56929 | 4.4687 | 0.41797 | 2.544 | 0.23795 | 3100 | Herbaceous Dry Prairie | KSC-18-BRL | Depressional Storage (22nd St. to 28th St.) | 1008.9331 | Kennedy Space Center | Not provided | Depressional Storage (22nd St. to 28th St.) | Not provided. | 100% On-site Retention | Completed | 2014 | 4.139 | 228 | A | 1008 | $491,976 | Not provided | Not provided | $491,976 | N/A | Structural | 2013 | Banana River Lagoon | Not provided | Not provided | 100% Table 5 & TA | yes | 192.7054 | 2303.8316
4422 | Natural Lands | Banana River | N/A | BR1-2 | 0.67 | 0.72 | 0.048474 | 4.4687 | 0.41797 | 0.21661 | 0.020261 | 6410 | Freshwater marshes | KSC-18-BRL | Depressional Storage (22nd St. to 28th St.) | 1008.9331 | Kennedy Space Center | Not provided | Depressional Storage (22nd St. to 28th St.) | Not provided. | 100% On-site Retention | Completed | 2014 | 4.139 | 228 | A | 1008 | $491,976 | Not provided | Not provided | $491,976 | N/A | Structural | 2013 | Banana River Lagoon | Not provided | Not provided | 100% Table 5 & TA | yes | 108.5293 | 196.1684
4423 | Natural Lands | Banana River | N/A | BR1-2 | 0.67 | 0.72 | 0.60317 | 4.2226 | 0.38874 | 2.5469 | 0.23448 | 3100 | Herbaceous Dry Prairie | KSC-18-BRL | Depressional Storage (22nd St. to 28th St.) | 1008.9331 | Kennedy Space Center | Not provided | Depressional Storage (22nd St. to 28th St.) | Not provided. | 100% On-site Retention | Completed | 2014 | 4.139 | 228 | A | 1008 | $491,976 | Not provided | Not provided | $491,976 | N/A | Structural | 2013 | Banana River Lagoon | Not provided | Not provided | 100% Table 5 & TA | yes | 195.4727 | 2440.9593
4424 | Natural Lands | Banana River | N/A | BR1-2 | 0.67 | 0.72 | 0.014589 | 4.2226 | 0.38874 | 0.061604 | 0.0056714 | 6410 | Freshwater marshes | KSC-18-BRL | Depressional Storage (22nd St. to 28th St.) | 1008.9331 | Kennedy Space Center | Not provided | Depressional Storage (22nd St. to 28th St.) | Not provided. | 100% On-site Retention | Completed | 2014 | 4.139 | 228 | A | 1008 | $491,976 | Not provided | Not provided | $491,976 | N/A | Structural | 2013 | Banana River Lagoon | Not provided | Not provided | 100% Table 5 & TA | yes | 40.2223 | 59.0407
4425 | Natural Lands | Banana River | N/A | BR1-2 | 0.67 | 0.72 | 0.43172 | 3.289 | 0.22892 | 1.4199 | 0.09883 | 3100 | Herbaceous Dry Prairie | KSC-18-BRL | Depressional Storage (22nd St. to 28th St.) | 1008.9331 | Kennedy Space Center | Not provided | Depressional Storage (22nd St. to 28th St.) | Not provided. | 100% On-site Retention | Completed | 2014 | 4.139 | 228 | A | 1008 | $491,976 | Not provided | Not provided | $491,976 | N/A | Structural | 2013 | Banana River Lagoon | Not provided | Not provided | 100% Table 5 & TA | yes | 176.9005 | 1747.118
4426 | Natural Lands | Banana River | N/A | BR1-2 | 0.67 | 0.72 | 0.18604 | 3.289 | 0.22892 | 0.61188 | 0.042589 | 6182 | Cabbage palm savannah | KSC-18-BRL | Depressional Storage (22nd St. to 28th St.) | 1008.9331 | Kennedy Space Center | Not provided | Depressional Storage (22nd St. to 28th St.) | Not provided. | 100% On-site Retention | Completed | 2014 | 4.139 | 228 | A | 1008 | $491,976 | Not provided | Not provided | $491,976 | N/A | Structural | 2013 | Banana River Lagoon | Not provided | Not provided | 100% Table 5 & TA | yes | 136.0229 | 752.882
4427 | Natural Lands | Banana River | N/A | BR1-2 | 0.67 | 0.72 | 0.48819 | 3.676 | 0.30637 | 1.7946 | 0.14957 | 3100 | Herbaceous Dry Prairie | KSC-18-BRL | Depressional Storage (22nd St. to 28th St.) | 1008.9331 | Kennedy Space Center | Not provided | Depressional Storage (22nd St. to 28th St.) | Not provided. | 100% On-site Retention | Completed | 2014 | 4.139 | 228 | A | 1008 | $491,976 | Not provided | Not provided | $491,976 | N/A | Structural | 2013 | Banana River Lagoon | Not provided | Not provided | 100% Table 5 & TA | yes | 200.7286 | 1975.6398
4428 | Natural Lands | Banana River | N/A | BR1-2 | 0.67 | 0.72 | 0.12957 | 3.676 | 0.30637 | 0.47631 | 0.039698 | 6430 | Wet prairies | KSC-18-BRL | Depressional Storage (22nd St. to 28th St.) | 1008.9331 | Kennedy Space Center | Not provided | Depressional Storage (22nd St. to 28th St.) | Not provided. | 100% On-site Retention | Completed | 2014 | 4.139 | 228 | A | 1008 | $491,976 | Not provided | Not provided | $491,976 | N/A | Structural | 2013 | Banana River Lagoon | Not provided | Not provided | 100% Table 5 & TA | yes | 91.2147 | 524.3602
4429 | Natural Lands | Banana River | N/A | BR1-2 | 0.67 | 0.72 | 0.0013583 | 3.1165 | 0.3117 | 0.0042332 | 0.00042339 | 3100 | Herbaceous Dry Prairie | KSC-18-BRL | Depressional Storage (22nd St. to 28th St.) | 1008.9331 | Kennedy Space Center | Not provided | Depressional Storage (22nd St. to 28th St.) | Not provided. | 100% On-site Retention | Completed | 2014 | 4.139 | 228 | A | 1008 | $491,976 | Not provided | Not provided | $491,976 | N/A | Structural | 2013 | Banana River Lagoon | Not provided | Not provided | 100% Table 5 & TA | yes | 10.5562 | 5.4969
4430 | Natural Lands | Banana River | N/A | BR1-2 | 0.67 | 0.72 | 0.45603 | 3.1165 | 0.3117 | 1.4212 | 0.14215 | 3200 | Shrub and Brushland | KSC-18-BRL | Depressional Storage (22nd St. to 28th St.) | 1008.9331 | Kennedy Space Center | Not provided | Depressional Storage (22nd St. to 28th St.) | Not provided. | 100% On-site Retention | Completed | 2014 | 4.139 | 228 | A | 1008 | $491,976 | Not provided | Not provided | $491,976 | N/A | Structural | 2013 | Banana River Lagoon | Not provided | Not provided | 100% Table 5 & TA | yes | 285.366 | 1845.4906
4431 | Natural Lands | Banana River | N/A | BR1-2 | 0.67 | 0.72 | 0.16037 | 3.1165 | 0.3117 | 0.49981 | 0.049989 | 6430 | Wet prairies | KSC-18-BRL | Depressional Storage (22nd St. to 28th St.) | 1008.9331 | Kennedy Space Center | Not provided | Depressional Storage (22nd St. to 28th St.) | Not provided. | 100% On-site Retention | Completed | 2014 | 4.139 | 228 | A | 1008 | $491,976 | Not provided | Not provided | $491,976 | N/A | Structural | 2013 | Banana River Lagoon | Not provided | Not provided | 100% Table 5 & TA | yes | 139.6793 | 649.0125
4432 | Natural Lands | Banana River | N/A | BR1-2 | 0.67 | 0.72 | 0.50566 | 3.3321 | 0.25581 | 1.6849 | 0.12935 | 3100 | Herbaceous Dry Prairie | KSC-18-BRL | Depressional Storage (22nd St. to 28th St.) | 1008.9331 | Kennedy Space Center | Not provided | Depressional Storage (22nd St. to 28th St.) | Not provided. | 100% On-site Retention | Completed | 2014 | 4.139 | 228 | A | 1008 | $491,976 | Not provided | Not provided | $491,976 | N/A | Structural | 2013 | Banana River Lagoon | Not provided | Not provided | 100% Table 5 & TA | yes | 192.3557 | 2046.3152
4433 | Natural Lands | Banana River | N/A | BR1-2 | 0.67 | 0.72 | 0.11211 | 3.3321 | 0.25581 | 0.37356 | 0.028678 | 6460 | Mixed scrub-shrub wetland | KSC-18-BRL | Depressional Storage (22nd St. to 28th St.) | 1008.9331 | Kennedy Space Center | Not provided | Depressional Storage (22nd St. to 28th St.) | Not provided. | 100% On-site Retention | Completed | 2014 | 4.139 | 228 | A | 1008 | $491,976 | Not provided | Not provided | $491,976 | N/A | Structural | 2013 | Banana River Lagoon | Not provided | Not provided | 100% Table 5 & TA | yes | 112.4237 | 453.6848
4434 | Natural Lands | Banana River | N/A | BR1-2 | 0.67 | 0.72 | 0.37706 | 3.0073 | 0.26886 | 1.1339 | 0.10138 | 3100 | Herbaceous Dry Prairie | KSC-18-BRL | Depressional Storage (22nd St. to 28th St.) | 1008.9331 | Kennedy Space Center | Not provided | Depressional Storage (22nd St. to 28th St.) | Not provided. | 100% On-site Retention | Completed | 2014 | 4.139 | 228 | A | 1008 | $491,976 | Not provided | Not provided | $491,976 | N/A | Structural | 2013 | Banana River Lagoon | Not provided | Not provided | 100% Table 5 & TA | yes | 171.6025 | 1525.9267
4435 | Natural Lands | Banana River | N/A | BR1-2 | 0.67 | 0.72 | 0.2407 | 3.0073 | 0.26886 | 0.72385 | 0.064714 | 3200 | Shrub and Brushland | KSC-18-BRL | Depressional Storage (22nd St. to 28th St.) | 1008.9331 | Kennedy Space Center | Not provided | Depressional Storage (22nd St. to 28th St.) | Not provided. | 100% On-site Retention | Completed | 2014 | 4.139 | 228 | A | 1008 | $491,976 | Not provided | Not provided | $491,976 | N/A | Structural | 2013 | Banana River Lagoon | Not provided | Not provided | 100% Table 5 & TA | yes | 134.9921 | 974.0733
4436 | Natural Lands | Banana River | N/A | BR1-2 | 0.67 | 0.72 | 0.33514 | 3.7714 | 0.38079 | 1.264 | 0.12762 | 3100 | Herbaceous Dry Prairie | KSC-18-BRL | Depressional Storage (22nd St. to 28th St.) | 1008.9331 | Kennedy Space Center | Not provided | Depressional Storage (22nd St. to 28th St.) | Not provided. | 100% On-site Retention | Completed | 2014 | 4.139 | 228 | A | 1008 | $491,976 | Not provided | Not provided | $491,976 | N/A | Structural | 2013 | Banana River Lagoon | Not provided | Not provided | 100% Table 5 & TA | yes | 154.026 | 1356.2702
4437 | Natural Lands | Banana River | N/A | BR1-2 | 0.67 | 0.72 | 0.28262 | 3.7714 | 0.38079 | 1.0659 | 0.10762 | 3200 | Shrub and Brushland | KSC-18-BRL | Depressional Storage (22nd St. to 28th St.) | 1008.9331 | Kennedy Space Center | Not provided | Depressional Storage (22nd St. to 28th St.) | Not provided. | 100% On-site Retention | Completed | 2014 | 4.139 | 228 | A | 1008 | $491,976 | Not provided | Not provided | $491,976 | N/A | Structural | 2013 | Banana River Lagoon | Not provided | Not provided | 100% Table 5 & TA | yes | 147.1922 | 1143.7298
4438 | Natural Lands | Banana River | N/A | BR1-2 | 0.67 | 0.72 | 0.61776 | 3.1505 | 0.12772 | 1.9462 | 0.078904 | 6182 | Cabbage palm savannah | KSC-18-BRL | Depressional Storage (22nd St. to 28th St.) | 1008.9331 | Kennedy Space Center | Not provided | Depressional Storage (22nd St. to 28th St.) | Not provided. | 100% On-site Retention | Completed | 2014 | 4.139 | 228 | A | 1008 | $491,976 | Not provided | Not provided | $491,976 | N/A | Structural | 2013 | Banana River Lagoon | Not provided | Not provided | 100% Table 5 & TA | yes | 200 | 2500
4439 | Natural Lands | Banana River | N/A | BR1-2 | 0.67 | 0.72 | 0.61776 | 3.7786 | 0.25383 | 2.3343 | 0.15681 | 6410 | Freshwater marshes | KSC-18-BRL | Depressional Storage (22nd St. to 28th St.) | 1008.9331 | Kennedy Space Center | Not provided | Depressional Storage (22nd St. to 28th St.) | Not provided. | 100% On-site Retention | Completed | 2014 | 4.139 | 228 | A | 1008 | $491,976 | Not provided | Not provided | $491,976 | N/A | Structural | 2013 | Banana River Lagoon | Not provided | Not provided | 100% Table 5 & TA | yes | 200 | 2500
4440 | Natural Lands | Banana River | N/A | BR1-2 | 0.67 | 0.72 | 0.61776 | 2.9449 | 0.21679 | 1.8192 | 0.13392 | 3100 | Herbaceous Dry Prairie | KSC-18-BRL | Depressional Storage (22nd St. to 28th St.) | 1008.9331 | Kennedy Space Center | Not provided | Depressional Storage (22nd St. to 28th St.) | Not provided. | 100% On-site Retention | Completed | 2014 | 4.139 | 228 | A | 1008 | $491,976 | Not provided | Not provided | $491,976 | N/A | Structural | 2013 | Banana River Lagoon | Not provided | Not provided | 100% Table 5 & TA | yes | 200 | 2500
4441 | Natural Lands | Banana River | N/A | BR1-2 | 0.67 | 0.72 | 0.26477 | 3.1198 | 0.19645 | 0.826 | 0.052014 | 3100 | Herbaceous Dry Prairie | KSC-18-BRL | Depressional Storage (22nd St. to 28th St.) | 1008.9331 | Kennedy Space Center | Not provided | Depressional Storage (22nd St. to 28th St.) | Not provided. | 100% On-site Retention | Completed | 2014 | 4.139 | 228 | A | 1008 | $491,976 | Not provided | Not provided | $491,976 | N/A | Structural | 2013 | Banana River Lagoon | Not provided | Not provided | 100% Table 5 & TA | yes | 215.2224 | 1071.4703
4442 | Natural Lands | Banana River | N/A | BR1-2 | 0.67 | 0.72 | 0.353 | 3.1198 | 0.19645 | 1.1013 | 0.069348 | 6410 | Freshwater marshes | KSC-18-BRL | Depressional Storage (22nd St. to 28th St.) | 1008.9331 | Kennedy Space Center | Not provided | Depressional Storage (22nd St. to 28th St.) | Not provided. | 100% On-site Retention | Completed | 2014 | 4.139 | 228 | A | 1008 | $491,976 | Not provided | Not provided | $491,976 | N/A | Structural | 2013 | Banana River Lagoon | Not provided | Not provided | 100% Table 5 & TA | yes | 158.8912 | 1428.5297
4443 | Natural Lands | Banana River | N/A | BR1-2 | 0.67 | 0.72 | 0.33649 | 3.5732 | 0.34113 | 1.2023 | 0.11479 | 3100 | Herbaceous Dry Prairie | KSC-18-BRL | Depressional Storage (22nd St. to 28th St.) | 1008.9331 | Kennedy Space Center | Not provided | Depressional Storage (22nd St. to 28th St.) | Not provided. | 100% On-site Retention | Completed | 2014 | 4.139 | 228 | A | 1008 | $491,976 | Not provided | Not provided | $491,976 | N/A | Structural | 2013 | Banana River Lagoon | Not provided | Not provided | 100% Table 5 & TA | yes | 167.0519 | 1361.7241
4444 | Natural Lands | Banana River | N/A | BR1-2 | 0.67 | 0.72 | 0.24111 | 3.5732 | 0.34113 | 0.86154 | 0.08225 | 3200 | Shrub and Brushland | KSC-18-BRL | Depressional Storage (22nd St. to 28th St.) | 1008.9331 | Kennedy Space Center | Not provided | Depressional Storage (22nd St. to 28th St.) | Not provided. | 100% On-site Retention | Completed | 2014 | 4.139 | 228 | A | 1008 | $491,976 | Not provided | Not provided | $491,976 | N/A | Structural | 2013 | Banana River Lagoon | Not provided | Not provided | 100% Table 5 & TA | yes | 138.5066 | 975.7492
4445 | Natural Lands | Banana River | N/A | BR1-2 | 0.67 | 0.72 | 0.040161 | 3.5732 | 0.34113 | 0.1435 | 0.0137 | 6410 | Freshwater marshes | KSC-18-BRL | Depressional Storage (22nd St. to 28th St.) | 1008.9331 | Kennedy Space Center | Not provided | Depressional Storage (22nd St. to 28th St.) | Not provided. | 100% On-site Retention | Completed | 2014 | 4.139 | 228 | A | 1008 | $491,976 | Not provided | Not provided | $491,976 | N/A | Structural | 2013 | Banana River Lagoon | Not provided | Not provided | 100% Table 5 & TA | yes | 87.258 | 162.5266
4446 | Natural Lands | Banana River | N/A | BR1-2 | 0.67 | 0.72 | 0.28482 | 3.0903 | 0.19488 | 0.88017 | 0.055504 | 3100 | Herbaceous Dry Prairie | KSC-18-BRL | Depressional Storage (22nd St. to 28th St.) | 1008.9331 | Kennedy Space Center | Not provided | Depressional Storage (22nd St. to 28th St.) | Not provided. | 100% On-site Retention | Completed | 2014 | 4.139 | 228 | A | 1008 | $491,976 | Not provided | Not provided | $491,976 | N/A | Structural | 2013 | Banana River Lagoon | Not provided | Not provided | 100% Table 5 & TA | yes | 215.4066 | 1152.6134
4447 | Natural Lands | Banana River | N/A | BR1-2 | 0.67 | 0.72 | 0.33295 | 3.0903 | 0.19488 | 1.0289 | 0.064884 | 6410 | Freshwater marshes | KSC-18-BRL | Depressional Storage (22nd St. to 28th St.) | 1008.9331 | Kennedy Space Center | Not provided | Depressional Storage (22nd St. to 28th St.) | Not provided. | 100% On-site Retention | Completed | 2014 | 4.139 | 228 | A | 1008 | $491,976 | Not provided | Not provided | $491,976 | N/A | Structural | 2013 | Banana River Lagoon | Not provided | Not provided | 100% Table 5 & TA | yes | 155.7515 | 1347.3866
4448 | Natural Lands | Banana River | N/A | BR1-2 | 0.67 | 0.72 | 0.50815 | 4.2454 | 0.38001 | 2.1573 | 0.1931 | 3100 | Herbaceous Dry Prairie | KSC-18-BRL | Depressional Storage (22nd St. to 28th St.) | 1008.9331 | Kennedy Space Center | Not provided | Depressional Storage (22nd St. to 28th St.) | Not provided. | 100% On-site Retention | Completed | 2014 | 4.139 | 228 | A | 1008 | $491,976 | Not provided | Not provided | $491,976 | N/A | Structural | 2013 | Banana River Lagoon | Not provided | Not provided | 100% Table 5 & TA | yes | 179.188 | 2056.4172
4449 | Natural Lands | Banana River | N/A | BR1-2 | 0.67 | 0.72 | 0.10961 | 4.2454 | 0.38001 | 0.46535 | 0.041654 | 6410 | Freshwater marshes | KSC-18-BRL | Depressional Storage (22nd St. to 28th St.) | 1008.9331 | Kennedy Space Center | Not provided | Depressional Storage (22nd St. to 28th St.) | Not provided. | 100% On-site Retention | Completed | 2014 | 4.139 | 228 | A | 1008 | $491,976 | Not provided | Not provided | $491,976 | N/A | Structural | 2013 | Banana River Lagoon | Not provided | Not provided | 100% Table 5 & TA | yes | 122.8714 | 443.5828
4450 | Natural Lands | Banana River | N/A | BR1-2 | 0.67 | 0.72 | 0.61776 | 3.7881 | 0.25481 | 2.3402 | 0.15741 | 6410 | Freshwater marshes | KSC-18-BRL | Depressional Storage (22nd St. to 28th St.) | 1008.9331 | Kennedy Space Center | Not provided | Depressional Storage (22nd St. to 28th St.) | Not provided. | 100% On-site Retention | Completed | 2014 | 4.139 | 228 | A | 1008 | $491,976 | Not provided | Not provided | $491,976 | N/A | Structural | 2013 | Banana River Lagoon | Not provided | Not provided | 100% Table 5 & TA | yes | 200 | 2500
4451 | Natural Lands | Banana River | N/A | BR1-2 | 0.67 | 0.72 | 0.61776 | 4.0655 | 0.3691 | 2.5115 | 0.22802 | 3100 | Herbaceous Dry Prairie | KSC-18-BRL | Depressional Storage (22nd St. to 28th St.) | 1008.9331 | Kennedy Space Center | Not provided | Depressional Storage (22nd St. to 28th St.) | Not provided. | 100% On-site Retention | Completed | 2014 | 4.139 | 228 | A | 1008 | $491,976 | Not provided | Not provided | $491,976 | N/A | Structural | 2013 | Banana River Lagoon | Not provided | Not provided | 100% Table 5 & TA | yes | 200 | 2500
4452 | Natural Lands | Banana River | N/A | BR1-2 | 0.67 | 0.72 | 0.10438 | 3.0384 | 0.15412 | 0.31714 | 0.016086 | 3100 | Herbaceous Dry Prairie | KSC-18-BRL | Depressional Storage (22nd St. to 28th St.) | 1008.9331 | Kennedy Space Center | Not provided | Depressional Storage (22nd St. to 28th St.) | Not provided. | 100% On-site Retention | Completed | 2014 | 4.139 | 228 | A | 1008 | $491,976 | Not provided | Not provided | $491,976 | N/A | Structural | 2013 | Banana River Lagoon | Not provided | Not provided | 100% Table 5 & TA | yes | 127.3255 | 422.3968
4453 | Natural Lands | Banana River | N/A | BR1-2 | 0.67 | 0.72 | 0.32 | 3.0384 | 0.15412 | 0.97231 | 0.049318 | 6182 | Cabbage palm savannah | KSC-18-BRL | Depressional Storage (22nd St. to 28th St.) | 1008.9331 | Kennedy Space Center | Not provided | Depressional Storage (22nd St. to 28th St.) | Not provided. | 100% On-site Retention | Completed | 2014 | 4.139 | 228 | A | 1008 | $491,976 | Not provided | Not provided | $491,976 | N/A | Structural | 2013 | Banana River Lagoon | Not provided | Not provided | 100% Table 5 & TA | yes | 166.376 | 1294.9975
4454 | Natural Lands | Banana River | N/A | BR1-2 | 0.67 | 0.72 | 0.19339 | 3.0384 | 0.15412 | 0.58759 | 0.029804 | 6430 | Wet prairies | KSC-18-BRL | Depressional Storage (22nd St. to 28th St.) | 1008.9331 | Kennedy Space Center | Not provided | Depressional Storage (22nd St. to 28th St.) | Not provided. | 100% On-site Retention | Completed | 2014 | 4.139 | 228 | A | 1008 | $491,976 | Not provided | Not provided | $491,976 | N/A | Structural | 2013 | Banana River Lagoon | Not provided | Not provided | 100% Table 5 & TA | yes | 118.8342 | 782.6057
4455 | Natural Lands | Banana River | N/A | BR1-2 | 0.67 | 0.72 | 0.34381 | 3.5601 | 0.27913 | 1.224 | 0.095966 | 3100 | Herbaceous Dry Prairie | KSC-18-BRL | Depressional Storage (22nd St. to 28th St.) | 1008.9331 | Kennedy Space Center | Not provided | Depressional Storage (22nd St. to 28th St.) | Not provided. | 100% On-site Retention | Completed | 2014 | 4.139 | 228 | A | 1008 | $491,976 | Not provided | Not provided | $491,976 | N/A | Structural | 2013 | Banana River Lagoon | Not provided | Not provided | 100% Table 5 & TA | yes | 267.1779 | 1391.3497
4456 | Natural Lands | Banana River | N/A | BR1-2 | 0.67 | 0.72 | 0.27395 | 3.5601 | 0.27913 | 0.97531 | 0.076467 | 6430 | Wet prairies | KSC-18-BRL | Depressional Storage (22nd St. to 28th St.) | 1008.9331 | Kennedy Space Center | Not provided | Depressional Storage (22nd St. to 28th St.) | Not provided. | 100% On-site Retention | Completed | 2014 | 4.139 | 228 | A | 1008 | $491,976 | Not provided | Not provided | $491,976 | N/A | Structural | 2013 | Banana River Lagoon | Not provided | Not provided | 100% Table 5 & TA | yes | 128.5229 | 1108.6503
4457 | Natural Lands | Banana River | N/A | BR1-2 | 0.67 | 0.72 | 0.31727 | 3.0923 | 0.23711 | 0.98108 | 0.07523 | 3100 | Herbaceous Dry Prairie | KSC-18-BRL | Depressional Storage (22nd St. to 28th St.) | 1008.9331 | Kennedy Space Center | Not provided | Depressional Storage (22nd St. to 28th St.) | Not provided. | 100% On-site Retention | Completed | 2014 | 4.139 | 228 | A | 1008 | $491,976 | Not provided | Not provided | $491,976 | N/A | Structural | 2013 | Banana River Lagoon | Not provided | Not provided | 100% Table 5 & TA | yes | 153.6737 | 1283.951
4458 | Natural Lands | Banana River | N/A | BR1-2 | 0.67 | 0.72 | 0.54844 | 4.1806 | 0.42402 | 2.2928 | 0.23255 | 3100 | Herbaceous Dry Prairie | KSC-18-BRL | Depressional Storage (22nd St. to 28th St.) | 1008.9331 | Kennedy Space Center | Not provided | Depressional Storage (22nd St. to 28th St.) | Not provided. | 100% On-site Retention | Completed | 2014 | 4.139 | 228 | A | 1008 | $491,976 | Not provided | Not provided | $491,976 | N/A | Structural | 2013 | Banana River Lagoon | Not provided | Not provided | 100% Table 5 & TA | yes | 192.7514 | 2219.4432
4459 | Natural Lands | Banana River | N/A | BR1-2 | 0.67 | 0.72 | 0.069327 | 4.1806 | 0.42402 | 0.28983 | 0.029396 | 6410 | Freshwater marshes | KSC-18-BRL | Depressional Storage (22nd St. to 28th St.) | 1008.9331 | Kennedy Space Center | Not provided | Depressional Storage (22nd St. to 28th St.) | Not provided. | 100% On-site Retention | Completed | 2014 | 4.139 | 228 | A | 1008 | $491,976 | Not provided | Not provided | $491,976 | N/A | Structural | 2013 | Banana River Lagoon | Not provided | Not provided | 100% Table 5 & TA | yes | 91.7936 | 280.5568
4460 | Natural Lands | Banana River | N/A | BR1-2 | 0.67 | 0.72 | 0.034238 | 3.1905 | 0.13952 | 0.10924 | 0.0047771 | 3100 | Herbaceous Dry Prairie | KSC-18-BRL | Depressional Storage (22nd St. to 28th St.) | 1008.9331 | Kennedy Space Center | Not provided | Depressional Storage (22nd St. to 28th St.) | Not provided. | 100% On-site Retention | Completed | 2014 | 4.139 | 228 | A | 1008 | $491,976 | Not provided | Not provided | $491,976 | N/A | Structural | 2013 | Banana River Lagoon | Not provided | Not provided | 100% Table 5 & TA | yes | 50.5576 | 138.5573
4461 | Natural Lands | Banana River | N/A | BR1-2 | 0.67 | 0.72 | 0.58353 | 3.1905 | 0.13952 | 1.8618 | 0.081416 | 6182 | Cabbage palm savannah | KSC-18-BRL | Depressional Storage (22nd St. to 28th St.) | 1008.9331 | Kennedy Space Center | Not provided | Depressional Storage (22nd St. to 28th St.) | Not provided. | 100% On-site Retention | Completed | 2014 | 4.139 | 228 | A | 1008 | $491,976 | Not provided | Not provided | $491,976 | N/A | Structural | 2013 | Banana River Lagoon | Not provided | Not provided | 100% Table 5 & TA | yes | 198.0096 | 2361.4427
4462 | Natural Lands | Banana River | N/A | BR1-2 | 0.67 | 0.72 | 0.61712 | 4.252 | 0.39439 | 2.624 | 0.24339 | 3100 | Herbaceous Dry Prairie | KSC-18-BRL | Depressional Storage (22nd St. to 28th St.) | 1008.9331 | Kennedy Space Center | Not provided | Depressional Storage (22nd St. to 28th St.) | Not provided. | 100% On-site Retention | Completed | 2014 | 4.139 | 228 | A | 1008 | $491,976 | Not provided | Not provided | $491,976 | N/A | Structural | 2013 | Banana River Lagoon | Not provided | Not provided | 100% Table 5 & TA | yes | 198.8099 | 2497.3994
4463 | Natural Lands | Banana River | N/A | BR1-2 | 0.67 | 0.72 | 0.00064262 | 4.252 | 0.39439 | 0.0027324 | 0.00025344 | 6430 | Wet prairies | KSC-18-BRL | Depressional Storage (22nd St. to 28th St.) | 1008.9331 | Kennedy Space Center | Not provided | Depressional Storage (22nd St. to 28th St.) | Not provided. | 100% On-site Retention | Completed | 2014 | 4.139 | 228 | A | 1008 | $491,976 | Not provided | Not provided | $491,976 | N/A | Structural | 2013 | Banana River Lagoon | Not provided | Not provided | 100% Table 5 & TA | yes | 8.1381 | 2.6006
4464 | Natural Lands | Banana River | N/A | BR1-2 | 0.67 | 0.72 | 0.4439 | 2.2109 | 0.16457 | 0.98141 | 0.073052 | 3200 | Shrub and Brushland | KSC-18-BRL | Depressional Storage (22nd St. to 28th St.) | 1008.9331 | Kennedy Space Center | Not provided | Depressional Storage (22nd St. to 28th St.) | Not provided. | 100% On-site Retention | Completed | 2014 | 4.139 | 228 | A | 1008 | $491,976 | Not provided | Not provided | $491,976 | N/A | Structural | 2013 | Banana River Lagoon | Not provided | Not provided | 100% Table 5 & TA | yes | 177.4833 | 1796.4081
4465 | Natural Lands | Banana River | N/A | BR1-2 | 0.67 | 0.72 | 0.16818 | 2.2109 | 0.16457 | 0.37182 | 0.027677 | 6182 | Cabbage palm savannah | KSC-18-BRL | Depressional Storage (22nd St. to 28th St.) | 1008.9331 | Kennedy Space Center | Not provided | Depressional Storage (22nd St. to 28th St.) | Not provided. | 100% On-site Retention | Completed | 2014 | 4.139 | 228 | A | 1008 | $491,976 | Not provided | Not provided | $491,976 | N/A | Structural | 2013 | Banana River Lagoon | Not provided | Not provided | 100% Table 5 & TA | yes | 125.1223 | 680.5959
4466 | Natural Lands | Banana River | N/A | BR1-2 | 0.67 | 0.72 | 0.0056824 | 2.2109 | 0.16457 | 0.012563 | 0.00093515 | 6182 | Cabbage palm savannah | KSC-18-BRL | Depressional Storage (22nd St. to 28th St.) | 1008.9331 | Kennedy Space Center | Not provided | Depressional Storage (22nd St. to 28th St.) | Not provided. | 100% On-site Retention | Completed | 2014 | 4.139 | 228 | A | 1008 | $491,976 | Not provided | Not provided | $491,976 | N/A | Structural | 2013 | Banana River Lagoon | Not provided | Not provided | 100% Table 5 & TA | yes | 26.472 | 22.996
4467 | Natural Lands | Banana River | N/A | BR1-2 | 0.67 | 0.72 | 0.61776 | 2.7271 | 0.30036 | 1.6847 | 0.18555 | 3200 | Shrub and Brushland | KSC-18-BRL | Depressional Storage (22nd St. to 28th St.) | 1008.9331 | Kennedy Space Center | Not provided | Depressional Storage (22nd St. to 28th St.) | Not provided. | 100% On-site Retention | Completed | 2014 | 4.139 | 228 | A | 1008 | $491,976 | Not provided | Not provided | $491,976 | N/A | Structural | 2013 | Banana River Lagoon | Not provided | Not provided | 100% Table 5 & TA | yes | 200 | 2500
4468 | Natural Lands | Banana River | N/A | BR1-2 | 0.67 | 0.72 | 0.61776 | 2.6917 | 0.18199 | 1.6628 | 0.11243 | 3100 | Herbaceous Dry Prairie | KSC-18-BRL | Depressional Storage (22nd St. to 28th St.) | 1008.9331 | Kennedy Space Center | Not provided | Depressional Storage (22nd St. to 28th St.) | Not provided. | 100% On-site Retention | Completed | 2014 | 4.139 | 228 | A | 1008 | $491,976 | Not provided | Not provided | $491,976 | N/A | Structural | 2013 | Banana River Lagoon | Not provided | Not provided | 100% Table 5 & TA | yes | 200 | 2500
4469 | Natural Lands | Banana River | N/A | BR1-2 | 0.67 | 0.72 | 0.6076 | 2.5253 | 0.16213 | 1.5344 | 0.098509 | 3100 | Herbaceous Dry Prairie | KSC-18-BRL | Depressional Storage (22nd St. to 28th St.) | 1008.9331 | Kennedy Space Center | Not provided | Depressional Storage (22nd St. to 28th St.) | Not provided. | 100% On-site Retention | Completed | 2014 | 4.139 | 228 | A | 1008 | $491,976 | Not provided | Not provided | $491,976 | N/A | Structural | 2013 | Banana River Lagoon | Not provided | Not provided | 100% Table 5 & TA | yes | 195.4571 | 2458.8607
4470 | Natural Lands | Banana River | N/A | BR1-2 | 0.67 | 0.72 | 0.010166 | 2.5253 | 0.16213 | 0.025672 | 0.0016482 | 5300 | Reservoirs | KSC-18-BRL | Depressional Storage (22nd St. to 28th St.) | 1008.9331 | Kennedy Space Center | Not provided | Depressional Storage (22nd St. to 28th St.) | Not provided. | 100% On-site Retention | Completed | 2014 | 4.139 | 228 | A | 1008 | $491,976 | Not provided | Not provided | $491,976 | N/A | Structural | 2013 | Banana River Lagoon | Not provided | Not provided | 100% Table 5 & TA | yes | 36.2232 | 41.1393
4471 | Natural Lands | Banana River | N/A | BR1-2 | 0.67 | 0.72 | 0.60816 | 3.081 | 0.23381 | 1.8738 | 0.1422 | 3100 | Herbaceous Dry Prairie | KSC-18-BRL | Depressional Storage (22nd St. to 28th St.) | 1008.9331 | Kennedy Space Center | Not provided | Depressional Storage (22nd St. to 28th St.) | Not provided. | 100% On-site Retention | Completed | 2014 | 4.139 | 228 | A | 1008 | $491,976 | Not provided | Not provided | $491,976 | N/A | Structural | 2013 | Banana River Lagoon | Not provided | Not provided | 100% Table 5 & TA | yes | 195.8711 | 2461.1513
4472 | Natural Lands | Banana River | N/A | BR1-2 | 0.67 | 0.72 | 0.0095997 | 3.081 | 0.23381 | 0.029577 | 0.0022445 | 6182 | Cabbage palm savannah | KSC-18-BRL | Depressional Storage (22nd St. to 28th St.) | 1008.9331 | Kennedy Space Center | Not provided | Depressional Storage (22nd St. to 28th St.) | Not provided. | 100% On-site Retention | Completed | 2014 | 4.139 | 228 | A | 1008 | $491,976 | Not provided | Not provided | $491,976 | N/A | Structural | 2013 | Banana River Lagoon | Not provided | Not provided | 100% Table 5 & TA | yes | 37.636 | 38.8487
4473 | Natural Lands | Banana River | N/A | BR1-2 | 0.67 | 0.72 | 0.5526 | 3.9366 | 0.3466 | 2.1754 | 0.19153 | 3100 | Herbaceous Dry Prairie | KSC-18-BRL | Depressional Storage (22nd St. to 28th St.) | 1008.9331 | Kennedy Space Center | Not provided | Depressional Storage (22nd St. to 28th St.) | Not provided. | 100% On-site Retention | Completed | 2014 | 4.139 | 228 | A | 1008 | $491,976 | Not provided | Not provided | $491,976 | N/A | Structural | 2013 | Banana River Lagoon | Not provided | Not provided | 100% Table 5 & TA | yes | 189.659 | 2236.3037
4474 | Natural Lands | Banana River | N/A | BR1-2 | 0.67 | 0.72 | 0.065161 | 3.9366 | 0.3466 | 0.25651 | 0.022585 | 6430 | Wet prairies | KSC-18-BRL | Depressional Storage (22nd St. to 28th St.) | 1008.9331 | Kennedy Space Center | Not provided | Depressional Storage (22nd St. to 28th St.) | Not provided. | 100% On-site Retention | Completed | 2014 | 4.139 | 228 | A | 1008 | $491,976 | Not provided | Not provided | $491,976 | N/A | Structural | 2013 | Banana River Lagoon | Not provided | Not provided | 100% Table 5 & TA | yes | 83.3408 | 263.6963
4475 | Natural Lands | Banana River | N/A | BR1-2 | 0.67 | 0.72 | 0.55341 | 4.2785 | 0.39326 | 2.3678 | 0.21763 | 3100 | Herbaceous Dry Prairie | KSC-18-BRL | Depressional Storage (22nd St. to 28th St.) | 1008.9331 | Kennedy Space Center | Not provided | Depressional Storage (22nd St. to 28th St.) | Not provided. | 100% On-site Retention | Completed | 2014 | 4.139 | 228 | A | 1008 | $491,976 | Not provided | Not provided | $491,976 | N/A | Structural | 2013 | Banana River Lagoon | Not provided | Not provided | 100% Table 5 & TA | yes | 243.4882 | 2239.5804
4476 | Natural Lands | Banana River | N/A | BR1-2 | 0.67 | 0.72 | 0.064351 | 4.2785 | 0.39326 | 0.27532 | 0.025307 | 6430 | Wet prairies | KSC-18-BRL | Depressional Storage (22nd St. to 28th St.) | 1008.9331 | Kennedy Space Center | Not provided | Depressional Storage (22nd St. to 28th St.) | Not provided. | 100% On-site Retention | Completed | 2014 | 4.139 | 228 | A | 1008 | $491,976 | Not provided | Not provided | $491,976 | N/A | Structural | 2013 | Banana River Lagoon | Not provided | Not provided | 100% Table 5 & TA | yes | 70.0266 | 260.4196
4477 | Natural Lands | Banana River | N/A | BR1-2 | 0.67 | 0.72 | 0.61776 | 4.3979 | 0.41417 | 2.7169 | 0.25586 | 3100 | Herbaceous Dry Prairie | KSC-18-BRL | Depressional Storage (22nd St. to 28th St.) | 1008.9331 | Kennedy Space Center | Not provided | Depressional Storage (22nd St. to 28th St.) | Not provided. | 100% On-site Retention | Completed | 2014 | 4.139 | 228 | A | 1008 | $491,976 | Not provided | Not provided | $491,976 | N/A | Structural | 2013 | Banana River Lagoon | Not provided | Not provided | 100% Table 5 & TA | yes | 200 | 2500
4478 | Natural Lands | Banana River | N/A | BR1-2 | 0.67 | 0.72 | 0.36572 | 3.0273 | 0.19658 | 1.1071 | 0.071893 | 3100 | Herbaceous Dry Prairie | KSC-18-BRL | Depressional Storage (22nd St. to 28th St.) | 1008.9331 | Kennedy Space Center | Not provided | Depressional Storage (22nd St. to 28th St.) | Not provided. | 100% On-site Retention | Completed | 2014 | 4.139 | 228 | A | 1008 | $491,976 | Not provided | Not provided | $491,976 | N/A | Structural | 2013 | Banana River Lagoon | Not provided | Not provided | 100% Table 5 & TA | yes | 241.2272 | 1479.9998
4479 | Natural Lands | Banana River | N/A | BR1-2 | 0.67 | 0.72 | 0.25205 | 3.0273 | 0.19658 | 0.76301 | 0.049548 | 6410 | Freshwater marshes | KSC-18-BRL | Depressional Storage (22nd St. to 28th St.) | 1008.9331 | Kennedy Space Center | Not provided | Depressional Storage (22nd St. to 28th St.) | Not provided. | 100% On-site Retention | Completed | 2014 | 4.139 | 228 | A | 1008 | $491,976 | Not provided | Not provided | $491,976 | N/A | Structural | 2013 | Banana River Lagoon | Not provided | Not provided | 100% Table 5 & TA | yes | 138.9572 | 1020.0002
4480 | Natural Lands | Banana River | N/A | BR1-2 | 0.67 | 0.72 | 0.61776 | 3.675 | 0.23956 | 2.2703 | 0.14799 | 6410 | Freshwater marshes | KSC-18-BRL | Depressional Storage (22nd St. to 28th St.) | 1008.9331 | Kennedy Space Center | Not provided | Depressional Storage (22nd St. to 28th St.) | Not provided. | 100% On-site Retention | Completed | 2014 | 4.139 | 228 | A | 1008 | $491,976 | Not provided | Not provided | $491,976 | N/A | Structural | 2013 | Banana River Lagoon | Not provided | Not provided | 100% Table 5 & TA | yes | 200 | 2500
4481 | Natural Lands | Banana River | N/A | BR1-2 | 0.67 | 0.72 | 0.39477 | 3.9164 | 0.33215 | 1.5461 | 0.13112 | 3100 | Herbaceous Dry Prairie | KSC-18-BRL | Depressional Storage (22nd St. to 28th St.) | 1008.9331 | Kennedy Space Center | Not provided | Depressional Storage (22nd St. to 28th St.) | Not provided. | 100% On-site Retention | Completed | 2014 | 4.139 | 228 | A | 1008 | $491,976 | Not provided | Not provided | $491,976 | N/A | Structural | 2013 | Banana River Lagoon | Not provided | Not provided | 100% Table 5 & TA | yes | 266.8291 | 1597.5764
4482 | Natural Lands | Banana River | N/A | BR1-2 | 0.67 | 0.72 | 0.22299 | 3.9164 | 0.33215 | 0.87333 | 0.074068 | 6430 | Wet prairies | KSC-18-BRL | Depressional Storage (22nd St. to 28th St.) | 1008.9331 | Kennedy Space Center | Not provided | Depressional Storage (22nd St. to 28th St.) | Not provided. | 100% On-site Retention | Completed | 2014 | 4.139 | 228 | A | 1008 | $491,976 | Not provided | Not provided | $491,976 | N/A | Structural | 2013 | Banana River Lagoon | Not provided | Not provided | 100% Table 5 & TA | yes | 135.1985 | 902.4236
4483 | Natural Lands | Banana River | N/A | BR1-2 | 0.67 | 0.72 | 0.61264 | 2.9996 | 0.22303 | 1.8377 | 0.13664 | 3100 | Herbaceous Dry Prairie | KSC-18-BRL | Depressional Storage (22nd St. to 28th St.) | 1008.9331 | Kennedy Space Center | Not provided | Depressional Storage (22nd St. to 28th St.) | Not provided. | 100% On-site Retention | Completed | 2014 | 4.139 | 228 | A | 1008 | $491,976 | Not provided | Not provided | $491,976 | N/A | Structural | 2013 | Banana River Lagoon | Not provided | Not provided | 100% Table 5 & TA | yes | 196.8122 | 2479.2742
4484 | Natural Lands | Banana River | N/A | BR1-2 | 0.67 | 0.72 | 0.0051215 | 2.9996 | 0.22303 | 0.015362 | 0.0011422 | 6182 | Cabbage palm savannah | KSC-18-BRL | Depressional Storage (22nd St. to 28th St.) | 1008.9331 | Kennedy Space Center | Not provided | Depressional Storage (22nd St. to 28th St.) | Not provided. | 100% On-site Retention | Completed | 2014 | 4.139 | 228 | A | 1008 | $491,976 | Not provided | Not provided | $491,976 | N/A | Structural | 2013 | Banana River Lagoon | Not provided | Not provided | 100% Table 5 & TA | yes | 26.0062 | 20.7258
4485 | Natural Lands | Banana River | N/A | BR1-2 | 0.67 | 0.72 | 0.61776 | 2.754 | 0.19054 | 1.7013 | 0.11771 | 3100 | Herbaceous Dry Prairie | KSC-18-BRL | Depressional Storage (22nd St. to 28th St.) | 1008.9331 | Kennedy Space Center | Not provided | Depressional Storage (22nd St. to 28th St.) | Not provided. | 100% On-site Retention | Completed | 2014 | 4.139 | 228 | A | 1008 | $491,976 | Not provided | Not provided | $491,976 | N/A | Structural | 2013 | Banana River Lagoon | Not provided | Not provided | 100% Table 5 & TA | yes | 200 | 2500
4486 | Natural Lands | Banana River | N/A | BR1-2 | 0.67 | 0.72 | 0.38266 | 4.3974 | 0.38459 | 1.6827 | 0.14717 | 3100 | Herbaceous Dry Prairie | KSC-18-BRL | Depressional Storage (22nd St. to 28th St.) | 1008.9331 | Kennedy Space Center | Not provided | Depressional Storage (22nd St. to 28th St.) | Not provided. | 100% On-site Retention | Completed | 2014 | 4.139 | 228 | A | 1008 | $491,976 | Not provided | Not provided | $491,976 | N/A | Structural | 2013 | Banana River Lagoon | Not provided | Not provided | 100% Table 5 & TA | yes | 185.2508 | 1548.5606
4487 | Natural Lands | Banana River | N/A | BR1-2 | 0.67 | 0.72 | 0.23511 | 4.3974 | 0.38459 | 1.0338 | 0.09042 | 6410 | Freshwater marshes | KSC-18-BRL | Depressional Storage (22nd St. to 28th St.) | 1008.9331 | Kennedy Space Center | Not provided | Depressional Storage (22nd St. to 28th St.) | Not provided. | 100% On-site Retention | Completed | 2014 | 4.139 | 228 | A | 1008 | $491,976 | Not provided | Not provided | $491,976 | N/A | Structural | 2013 | Banana River Lagoon | Not provided | Not provided | 100% Table 5 & TA | yes | 139.5893 | 951.4394
4488 | Natural Lands | Banana River | N/A | BR1-2 | 0.67 | 0.72 | 0.37155 | 2.2952 | 0.14938 | 0.85277 | 0.055502 | 3200 | Shrub and Brushland | KSC-18-BRL | Depressional Storage (22nd St. to 28th St.) | 1008.9331 | Kennedy Space Center | Not provided | Depressional Storage (22nd St. to 28th St.) | Not provided. | 100% On-site Retention | Completed | 2014 | 4.139 | 228 | A | 1008 | $491,976 | Not provided | Not provided | $491,976 | N/A | Structural | 2013 | Banana River Lagoon | Not provided | Not provided | 100% Table 5 & TA | yes | 187.1416 | 1503.5989
4489 | Natural Lands | Banana River | N/A | BR1-2 | 0.67 | 0.72 | 0.24622 | 2.2952 | 0.14938 | 0.56511 | 0.03678 | 6182 | Cabbage palm savannah | KSC-18-BRL | Depressional Storage (22nd St. to 28th St.) | 1008.9331 | Kennedy Space Center | Not provided | Depressional Storage (22nd St. to 28th St.) | Not provided. | 100% On-site Retention | Completed | 2014 | 4.139 | 228 | A | 1008 | $491,976 | Not provided | Not provided | $491,976 | N/A | Structural | 2013 | Banana River Lagoon | Not provided | Not provided | 100% Table 5 & TA | yes | 130.0057 | 996.4011
4490 | Natural Lands | Banana River | N/A | BR1-2 | 0.67 | 0.72 | 0.14832 | 4.1777 | 0.32485 | 0.61963 | 0.048181 | 3100 | Herbaceous Dry Prairie | KSC-18-BRL | Depressional Storage (22nd St. to 28th St.) | 1008.9331 | Kennedy Space Center | Not provided | Depressional Storage (22nd St. to 28th St.) | Not provided. | 100% On-site Retention | Completed | 2014 | 4.139 | 228 | A | 1008 | $491,976 | Not provided | Not provided | $491,976 | N/A | Structural | 2013 | Banana River Lagoon | Not provided | Not provided | 100% Table 5 & TA | yes | 170.7598 | 600.2197
4491 | Natural Lands | Banana River | N/A | BR1-2 | 0.67 | 0.72 | 0.46945 | 4.1777 | 0.32485 | 1.9612 | 0.1525 | 6410 | Freshwater marshes | KSC-18-BRL | Depressional Storage (22nd St. to 28th St.) | 1008.9331 | Kennedy Space Center | Not provided | Depressional Storage (22nd St. to 28th St.) | Not provided. | 100% On-site Retention | Completed | 2014 | 4.139 | 228 | A | 1008 | $491,976 | Not provided | Not provided | $491,976 | N/A | Structural | 2013 | Banana River Lagoon | Not provided | Not provided | 100% Table 5 & TA | yes | 174.3409 | 1899.7803
4492 | Natural Lands | Banana River | N/A | BR1-2 | 0.67 | 0.72 | 0.18498 | 3.838 | 0.26168 | 0.70994 | 0.048405 | 6170 | Mixed wetland hardwoods | KSC-18-BRL | Depressional Storage (22nd St. to 28th St.) | 1008.9331 | Kennedy Space Center | Not provided | Depressional Storage (22nd St. to 28th St.) | Not provided. | 100% On-site Retention | Completed | 2014 | 4.139 | 228 | A | 1008 | $491,976 | Not provided | Not provided | $491,976 | N/A | Structural | 2013 | Banana River Lagoon | Not provided | Not provided | 100% Table 5 & TA | yes | 129.9556 | 748.5713
4493 | Natural Lands | Banana River | N/A | BR1-2 | 0.67 | 0.72 | 0.46185 | 4.1479 | 0.3686 | 1.9157 | 0.17024 | 3100 | Herbaceous Dry Prairie | KSC-18-BRL | Depressional Storage (22nd St. to 28th St.) | 1008.9331 | Kennedy Space Center | Not provided | Depressional Storage (22nd St. to 28th St.) | Not provided. | 100% On-site Retention | Completed | 2014 | 4.139 | 228 | A | 1008 | $491,976 | Not provided | Not provided | $491,976 | N/A | Structural | 2013 | Banana River Lagoon | Not provided | Not provided | 100% Table 5 & TA | yes | 271.937 | 1869.0525
4494 | Natural Lands | Banana River | N/A | BR1-2 | 0.67 | 0.72 | 0.15591 | 4.1479 | 0.3686 | 0.64671 | 0.057469 | 6430 | Wet prairies | KSC-18-BRL | Depressional Storage (22nd St. to 28th St.) | 1008.9331 | Kennedy Space Center | Not provided | Depressional Storage (22nd St. to 28th St.) | Not provided. | 100% On-site Retention | Completed | 2014 | 4.139 | 228 | A | 1008 | $491,976 | Not provided | Not provided | $491,976 | N/A | Structural | 2013 | Banana River Lagoon | Not provided | Not provided | 100% Table 5 & TA | yes | 131.042 | 630.9475
4495 | Natural Lands | Banana River | N/A | BR1-2 | 0.67 | 0.72 | 0.61776 | 3.1059 | 0.23826 | 1.9187 | 0.14719 | 3100 | Herbaceous Dry Prairie | KSC-18-BRL | Depressional Storage (22nd St. to 28th St.) | 1008.9331 | Kennedy Space Center | Not provided | Depressional Storage (22nd St. to 28th St.) | Not provided. | 100% On-site Retention | Completed | 2014 | 4.139 | 228 | A | 1008 | $491,976 | Not provided | Not provided | $491,976 | N/A | Structural | 2013 | Banana River Lagoon | Not provided | Not provided | 100% Table 5 & TA | yes | 200 | 2500
4496 | Natural Lands | Banana River | N/A | BR1-2 | 0.67 | 0.72 | 0.61776 | 3.4794 | 0.28872 | 2.1494 | 0.17836 | 3100 | Herbaceous Dry Prairie | KSC-18-BRL | Depressional Storage (22nd St. to 28th St.) | 1008.9331 | Kennedy Space Center | Not provided | Depressional Storage (22nd St. to 28th St.) | Not provided. | 100% On-site Retention | Completed | 2014 | 4.139 | 228 | A | 1008 | $491,976 | Not provided | Not provided | $491,976 | N/A | Structural | 2013 | Banana River Lagoon | Not provided | Not provided | 100% Table 5 & TA | yes | 200 | 2500
4497 | Natural Lands | Banana River | N/A | BR1-2 | 0.67 | 0.72 | 0.61776 | 2.9498 | 0.21737 | 1.8223 | 0.13428 | 3100 | Herbaceous Dry Prairie | KSC-18-BRL | Depressional Storage (22nd St. to 28th St.) | 1008.9331 | Kennedy Space Center | Not provided | Depressional Storage (22nd St. to 28th St.) | Not provided. | 100% On-site Retention | Completed | 2014 | 4.139 | 228 | A | 1008 | $491,976 | Not provided | Not provided | $491,976 | N/A | Structural | 2013 | Banana River Lagoon | Not provided | Not provided | 100% Table 5 & TA | yes | 200 | 2500
4498 | Natural Lands | Banana River | N/A | BR1-2 | 0.67 | 0.72 | 0.61391 | 4.4422 | 0.42021 | 2.7271 | 0.25797 | 3100 | Herbaceous Dry Prairie | KSC-18-BRL | Depressional Storage (22nd St. to 28th St.) | 1008.9331 | Kennedy Space Center | Not provided | Depressional Storage (22nd St. to 28th St.) | Not provided. | 100% On-site Retention | Completed | 2014 | 4.139 | 228 | A | 1008 | $491,976 | Not provided | Not provided | $491,976 | N/A | Structural | 2013 | Banana River Lagoon | Not provided | Not provided | 100% Table 5 & TA | yes | 198.2446 | 2484.3884
4499 | Natural Lands | Banana River | N/A | BR1-2 | 0.67 | 0.72 | 0.0038577 | 4.4422 | 0.42021 | 0.017137 | 0.0016211 | 6430 | Wet prairies | KSC-18-BRL | Depressional Storage (22nd St. to 28th St.) | 1008.9331 | Kennedy Space Center | Not provided | Depressional Storage (22nd St. to 28th St.) | Not provided. | 100% On-site Retention | Completed | 2014 | 4.139 | 228 | A | 1008 | $491,976 | Not provided | Not provided | $491,976 | N/A | Structural | 2013 | Banana River Lagoon | Not provided | Not provided | 100% Table 5 & TA | yes | 47.5173 | 15.6116
4500 | Natural Lands | Banana River | N/A | BR1-2 | 0.67 | 0.72 | 0.59515 | 4.2229 | 0.38756 | 2.5133 | 0.23066 | 3100 | Herbaceous Dry Prairie | KSC-18-BRL | Depressional Storage (22nd St. to 28th St.) | 1008.9331 | Kennedy Space Center | Not provided | Depressional Storage (22nd St. to 28th St.) | Not provided. | 100% On-site Retention | Completed | 2014 | 4.139 | 228 | A | 1008 | $491,976 | Not provided | Not provided | $491,976 | N/A | Structural | 2013 | Banana River Lagoon | Not provided | Not provided | 100% Table 5 & TA | yes | 206.8485 | 2408.5012
4501 | Natural Lands | Banana River | N/A | BR1-2 | 0.67 | 0.72 | 0.02261 | 4.2229 | 0.38756 | 0.095479 | 0.0087627 | 6410 | Freshwater marshes | KSC-18-BRL | Depressional Storage (22nd St. to 28th St.) | 1008.9331 | Kennedy Space Center | Not provided | Depressional Storage (22nd St. to 28th St.) | Not provided. | 100% On-site Retention | Completed | 2014 | 4.139 | 228 | A | 1008 | $491,976 | Not provided | Not provided | $491,976 | N/A | Structural | 2013 | Banana River Lagoon | Not provided | Not provided | 100% Table 5 & TA | yes | 48.2096 | 91.4988
4502 | Natural Lands | Banana River | N/A | BR1-2 | 0.67 | 0.72 | 0.26941 | 4.1777 | 0.34038 | 1.1255 | 0.091703 | 3100 | Herbaceous Dry Prairie | KSC-18-BRL | Depressional Storage (22nd St. to 28th St.) | 1008.9331 | Kennedy Space Center | Not provided | Depressional Storage (22nd St. to 28th St.) | Not provided. | 100% On-site Retention | Completed | 2014 | 4.139 | 228 | A | 1008 | $491,976 | Not provided | Not provided | $491,976 | N/A | Structural | 2013 | Banana River Lagoon | Not provided | Not provided | 100% Table 5 & TA | yes | 149.719 | 1090.2629
4503 | Natural Lands | Banana River | N/A | BR1-2 | 0.67 | 0.72 | 0.34835 | 4.1777 | 0.34038 | 1.4553 | 0.11857 | 6460 | Mixed scrub-shrub wetland | KSC-18-BRL | Depressional Storage (22nd St. to 28th St.) | 1008.9331 | Kennedy Space Center | Not provided | Depressional Storage (22nd St. to 28th St.) | Not provided. | 100% On-site Retention | Completed | 2014 | 4.139 | 228 | A | 1008 | $491,976 | Not provided | Not provided | $491,976 | N/A | Structural | 2013 | Banana River Lagoon | Not provided | Not provided | 100% Table 5 & TA | yes | 158.1745 | 1409.7371
4504 | Natural Lands | Banana River | N/A | BR1-2 | 0.67 | 0.72 | 0.02213 | 5.6068 | 0.65755 | 0.12408 | 0.014551 | 3100 | Herbaceous Dry Prairie | KSC-18-BRL | Depressional Storage (22nd St. to 28th St.) | 1008.9331 | Kennedy Space Center | Not provided | Depressional Storage (22nd St. to 28th St.) | Not provided. | 100% On-site Retention | Completed | 2014 | 4.139 | 228 | A | 1008 | $491,976 | Not provided | Not provided | $491,976 | N/A | Structural | 2013 | Banana River Lagoon | Not provided | Not provided | 100% Table 5 & TA | yes | 49.0252 | 89.5565
4505 | Natural Lands | Banana River | N/A | BR1-2 | 0.67 | 0.72 | 0.046385 | 5.6068 | 0.65755 | 0.26007 | 0.0305 | 3200 | Shrub and Brushland | KSC-18-BRL | Depressional Storage (22nd St. to 28th St.) | 1008.9331 | Kennedy Space Center | Not provided | Depressional Storage (22nd St. to 28th St.) | Not provided. | 100% On-site Retention | Completed | 2014 | 4.139 | 228 | A | 1008 | $491,976 | Not provided | Not provided | $491,976 | N/A | Structural | 2013 | Banana River Lagoon | Not provided | Not provided | 100% Table 5 & TA | yes | 75.7773 | 187.7127
4506 | Natural Lands | Banana River | N/A | BR1-2 | 0.67 | 0.72 | 0.61776 | 3.7284 | 0.24692 | 2.3033 | 0.15254 | 6410 | Freshwater marshes | KSC-18-BRL | Depressional Storage (22nd St. to 28th St.) | 1008.9331 | Kennedy Space Center | Not provided | Depressional Storage (22nd St. to 28th St.) | Not provided. | 100% On-site Retention | Completed | 2014 | 4.139 | 228 | A | 1008 | $491,976 | Not provided | Not provided | $491,976 | N/A | Structural | 2013 | Banana River Lagoon | Not provided | Not provided | 100% Table 5 & TA | yes | 200 | 2500
4507 | Natural Lands | Banana River | N/A | BR1-2 | 0.67 | 0.72 | 0.035923 | 3.075 | 0.18069 | 0.11046 | 0.0064909 | 3100 | Herbaceous Dry Prairie | KSC-18-BRL | Depressional Storage (22nd St. to 28th St.) | 1008.9331 | Kennedy Space Center | Not provided | Depressional Storage (22nd St. to 28th St.) | Not provided. | 100% On-site Retention | Completed | 2014 | 4.139 | 228 | A | 1008 | $491,976 | Not provided | Not provided | $491,976 | N/A | Structural | 2013 | Banana River Lagoon | Not provided | Not provided | 100% Table 5 & TA | yes | 77.7715 | 145.3737
4508 | Natural Lands | Banana River | N/A | BR1-2 | 0.67 | 0.72 | 0.2613 | 3.075 | 0.18069 | 0.80348 | 0.047214 | 6182 | Cabbage palm savannah | KSC-18-BRL | Depressional Storage (22nd St. to 28th St.) | 1008.9331 | Kennedy Space Center | Not provided | Depressional Storage (22nd St. to 28th St.) | Not provided. | 100% On-site Retention | Completed | 2014 | 4.139 | 228 | A | 1008 | $491,976 | Not provided | Not provided | $491,976 | N/A | Structural | 2013 | Banana River Lagoon | Not provided | Not provided | 100% Table 5 & TA | yes | 142.4543 | 1057.4296
4509 | Natural Lands | Banana River | N/A | BR1-2 | 0.67 | 0.72 | 0.00019704 | 3.7947 | 0.25608 | 0.00074773 | 5.0459e-05 | 3100 | Herbaceous Dry Prairie | KSC-18-BRL | Depressional Storage (22nd St. to 28th St.) | 1008.9331 | Kennedy Space Center | Not provided | Depressional Storage (22nd St. to 28th St.) | Not provided. | 100% On-site Retention | Completed | 2014 | 4.139 | 228 | A | 1008 | $491,976 | Not provided | Not provided | $491,976 | N/A | Structural | 2013 | Banana River Lagoon | Not provided | Not provided | 100% Table 5 & TA | yes | 4.4413 | 0.79741
4510 | Natural Lands | Banana River | N/A | BR1-2 | 0.67 | 0.72 | 0.012488 | 3.7947 | 0.25608 | 0.047389 | 0.003198 | 6410 | Freshwater marshes | KSC-18-BRL | Depressional Storage (22nd St. to 28th St.) | 1008.9331 | Kennedy Space Center | Not provided | Depressional Storage (22nd St. to 28th St.) | Not provided. | 100% On-site Retention | Completed | 2014 | 4.139 | 228 | A | 1008 | $491,976 | Not provided | Not provided | $491,976 | N/A | Structural | 2013 | Banana River Lagoon | Not provided | Not provided | 100% Table 5 & TA | yes | 37.7997 | 50.5382
4511 | Natural Lands | Banana River | N/A | BR1-2 | 0.67 | 0.72 | 0.60508 | 3.7947 | 0.25608 | 2.2961 | 0.15495 | 6460 | Mixed scrub-shrub wetland | KSC-18-BRL | Depressional Storage (22nd St. to 28th St.) | 1008.9331 | Kennedy Space Center | Not provided | Depressional Storage (22nd St. to 28th St.) | Not provided. | 100% On-site Retention | Completed | 2014 | 4.139 | 228 | A | 1008 | $491,976 | Not provided | Not provided | $491,976 | N/A | Structural | 2013 | Banana River Lagoon | Not provided | Not provided | 100% Table 5 & TA | yes | 193.9338 | 2448.6644
4512 | Natural Lands | Banana River | N/A | BR1-2 | 0.67 | 0.72 | 0.032237 | 2.9367 | 0.30356 | 0.094668 | 0.0097858 | 3100 | Herbaceous Dry Prairie | KSC-18-BRL | Depressional Storage (22nd St. to 28th St.) | 1008.9331 | Kennedy Space Center | Not provided | Depressional Storage (22nd St. to 28th St.) | Not provided. | 100% On-site Retention | Completed | 2014 | 4.139 | 228 | A | 1008 | $491,976 | Not provided | Not provided | $491,976 | N/A | Structural | 2013 | Banana River Lagoon | Not provided | Not provided | 100% Table 5 & TA | yes | 82.7028 | 130.4566
4513 | Natural Lands | Banana River | N/A | BR1-2 | 0.67 | 0.72 | 0.47937 | 2.9367 | 0.30356 | 1.4078 | 0.14552 | 3200 | Shrub and Brushland | KSC-18-BRL | Depressional Storage (22nd St. to 28th St.) | 1008.9331 | Kennedy Space Center | Not provided | Depressional Storage (22nd St. to 28th St.) | Not provided. | 100% On-site Retention | Completed | 2014 | 4.139 | 228 | A | 1008 | $491,976 | Not provided | Not provided | $491,976 | N/A | Structural | 2013 | Banana River Lagoon | Not provided | Not provided | 100% Table 5 & TA | yes | 176.2468 | 1939.9515
4514 | Natural Lands | Banana River | N/A | BR1-2 | 0.67 | 0.72 | 0.50387 | 4.0997 | 0.35919 | 2.0657 | 0.18099 | 3100 | Herbaceous Dry Prairie | KSC-18-BRL | Depressional Storage (22nd St. to 28th St.) | 1008.9331 | Kennedy Space Center | Not provided | Depressional Storage (22nd St. to 28th St.) | Not provided. | 100% On-site Retention | Completed | 2014 | 4.139 | 228 | A | 1008 | $491,976 | Not provided | Not provided | $491,976 | N/A | Structural | 2013 | Banana River Lagoon | Not provided | Not provided | 100% Table 5 & TA | yes | 183.9827 | 2039.0776
4515 | Natural Lands | Banana River | N/A | BR1-2 | 0.67 | 0.72 | 0.1139 | 4.0997 | 0.35919 | 0.46694 | 0.040911 | 6410 | Freshwater marshes | KSC-18-BRL | Depressional Storage (22nd St. to 28th St.) | 1008.9331 | Kennedy Space Center | Not provided | Depressional Storage (22nd St. to 28th St.) | Not provided. | 100% On-site Retention | Completed | 2014 | 4.139 | 228 | A | 1008 | $491,976 | Not provided | Not provided | $491,976 | N/A | Structural | 2013 | Banana River Lagoon | Not provided | Not provided | 100% Table 5 & TA | yes | 121.0457 | 460.9224
4516 | Natural Lands | Banana River | N/A | BR1-2 | 0.67 | 0.72 | 0.58794 | 3.0153 | 0.22062 | 1.7729 | 0.12971 | 3100 | Herbaceous Dry Prairie | KSC-18-BRL | Depressional Storage (22nd St. to 28th St.) | 1008.9331 | Kennedy Space Center | Not provided | Depressional Storage (22nd St. to 28th St.) | Not provided. | 100% On-site Retention | Completed | 2014 | 4.139 | 228 | A | 1008 | $491,976 | Not provided | Not provided | $491,976 | N/A | Structural | 2013 | Banana River Lagoon | Not provided | Not provided | 100% Table 5 & TA | yes | 192.9892 | 2379.3196
4517 | Natural Lands | Banana River | N/A | BR1-2 | 0.67 | 0.72 | 0.029821 | 3.0153 | 0.22062 | 0.08992 | 0.0065792 | 6182 | Cabbage palm savannah | KSC-18-BRL | Depressional Storage (22nd St. to 28th St.) | 1008.9331 | Kennedy Space Center | Not provided | Depressional Storage (22nd St. to 28th St.) | Not provided. | 100% On-site Retention | Completed | 2014 | 4.139 | 228 | A | 1008 | $491,976 | Not provided | Not provided | $491,976 | N/A | Structural | 2013 | Banana River Lagoon | Not provided | Not provided | 100% Table 5 & TA | yes | 63.2398 | 120.6804
4518 | Natural Lands | Banana River | N/A | BR1-2 | 0.67 | 0.72 | 0.57735 | 3.2977 | 0.25624 | 1.9039 | 0.14794 | 3100 | Herbaceous Dry Prairie | KSC-18-BRL | Depressional Storage (22nd St. to 28th St.) | 1008.9331 | Kennedy Space Center | Not provided | Depressional Storage (22nd St. to 28th St.) | Not provided. | 100% On-site Retention | Completed | 2014 | 4.139 | 228 | A | 1008 | $491,976 | Not provided | Not provided | $491,976 | N/A | Structural | 2013 | Banana River Lagoon | Not provided | Not provided | 100% Table 5 & TA | yes | 192.0382 | 2336.4506
4519 | Natural Lands | Banana River | N/A | BR1-2 | 0.67 | 0.72 | 0.040414 | 3.2977 | 0.25624 | 0.13327 | 0.010356 | 6182 | Cabbage palm savannah | KSC-18-BRL | Depressional Storage (22nd St. to 28th St.) | 1008.9331 | Kennedy Space Center | Not provided | Depressional Storage (22nd St. to 28th St.) | Not provided. | 100% On-site Retention | Completed | 2014 | 4.139 | 228 | A | 1008 | $491,976 | Not provided | Not provided | $491,976 | N/A | Structural | 2013 | Banana River Lagoon | Not provided | Not provided | 100% Table 5 & TA | yes | 91.2402 | 163.5494
4520 | Natural Lands | Banana River | N/A | BR1-2 | 0.67 | 0.72 | 0.61703 | 3.5764 | 0.3017 | 2.2067 | 0.18616 | 3100 | Herbaceous Dry Prairie | KSC-18-BRL | Depressional Storage (22nd St. to 28th St.) | 1008.9331 | Kennedy Space Center | Not provided | Depressional Storage (22nd St. to 28th St.) | Not provided. | 100% On-site Retention | Completed | 2014 | 4.139 | 228 | A | 1008 | $491,976 | Not provided | Not provided | $491,976 | N/A | Structural | 2013 | Banana River Lagoon | Not provided | Not provided | 100% Table 5 & TA | yes | 199.1515 | 2497.0506
4521 | Natural Lands | Banana River | N/A | BR1-2 | 0.67 | 0.72 | 0.0007288 | 3.5764 | 0.3017 | 0.0026065 | 0.00021988 | 6410 | Freshwater marshes | KSC-18-BRL | Depressional Storage (22nd St. to 28th St.) | 1008.9331 | Kennedy Space Center | Not provided | Depressional Storage (22nd St. to 28th St.) | Not provided. | 100% On-site Retention | Completed | 2014 | 4.139 | 228 | A | 1008 | $491,976 | Not provided | Not provided | $491,976 | N/A | Structural | 2013 | Banana River Lagoon | Not provided | Not provided | 100% Table 5 & TA | yes | 13.9031 | 2.9494
4522 | Natural Lands | Banana River | N/A | BR1-2 | 0.67 | 0.72 | 0.6177 | 3.4843 | 0.28932 | 2.1522 | 0.17871 | 3100 | Herbaceous Dry Prairie | KSC-18-BRL | Depressional Storage (22nd St. to 28th St.) | 1008.9331 | Kennedy Space Center | Not provided | Depressional Storage (22nd St. to 28th St.) | Not provided. | 100% On-site Retention | Completed | 2014 | 4.139 | 228 | A | 1008 | $491,976 | Not provided | Not provided | $491,976 | N/A | Structural | 2013 | Banana River Lagoon | Not provided | Not provided | 100% Table 5 & TA | yes | 199.6303 | 2499.7273
4523 | Natural Lands | Banana River | N/A | BR1-2 | 0.67 | 0.72 | 6.739e-05 | 3.4843 | 0.28932 | 0.00023481 | 1.9498e-05 | 6460 | Mixed scrub-shrub wetland | KSC-18-BRL | Depressional Storage (22nd St. to 28th St.) | 1008.9331 | Kennedy Space Center | Not provided | Depressional Storage (22nd St. to 28th St.) | Not provided. | 100% On-site Retention | Completed | 2014 | 4.139 | 228 | A | 1008 | $491,976 | Not provided | Not provided | $491,976 | N/A | Structural | 2013 | Banana River Lagoon | Not provided | Not provided | 100% Table 5 & TA | yes | 2.9506 | 0.27272
4524 | Natural Lands | Banana River | N/A | BR1-2 | 0.67 | 0.72 | 0.19442 | 3.3394 | 0.28392 | 0.64925 | 0.055201 | 3100 | Herbaceous Dry Prairie | KSC-18-BRL | Depressional Storage (22nd St. to 28th St.) | 1008.9331 | Kennedy Space Center | Not provided | Depressional Storage (22nd St. to 28th St.) | Not provided. | 100% On-site Retention | Completed | 2014 | 4.139 | 228 | A | 1008 | $491,976 | Not provided | Not provided | $491,976 | N/A | Structural | 2013 | Banana River Lagoon | Not provided | Not provided | 100% Table 5 & TA | yes | 166.5921 | 786.8086
4525 | Natural Lands | Banana River | N/A | BR1-2 | 0.67 | 0.72 | 0.17615 | 3.3394 | 0.28392 | 0.58823 | 0.050013 | 3200 | Shrub and Brushland | KSC-18-BRL | Depressional Storage (22nd St. to 28th St.) | 1008.9331 | Kennedy Space Center | Not provided | Depressional Storage (22nd St. to 28th St.) | Not provided. | 100% On-site Retention | Completed | 2014 | 4.139 | 228 | A | 1008 | $491,976 | Not provided | Not provided | $491,976 | N/A | Structural | 2013 | Banana River Lagoon | Not provided | Not provided | 100% Table 5 & TA | yes | 134.5345 | 712.8611
4526 | Natural Lands | Banana River | N/A | BR1-2 | 0.67 | 0.72 | 0.24719 | 3.3394 | 0.28392 | 0.82544 | 0.070182 | 6430 | Wet prairies | KSC-18-BRL | Depressional Storage (22nd St. to 28th St.) | 1008.9331 | Kennedy Space Center | Not provided | Depressional Storage (22nd St. to 28th St.) | Not provided. | 100% On-site Retention | Completed | 2014 | 4.139 | 228 | A | 1008 | $491,976 | Not provided | Not provided | $491,976 | N/A | Structural | 2013 | Banana River Lagoon | Not provided | Not provided | 100% Table 5 & TA | yes | 129.3788 | 1000.3304
4527 | Natural Lands | Banana River | N/A | BR1-2 | 0.67 | 0.72 | 0.45518 | 4.467 | 0.40325 | 2.0333 | 0.18355 | 3100 | Herbaceous Dry Prairie | KSC-18-BRL | Depressional Storage (22nd St. to 28th St.) | 1008.9331 | Kennedy Space Center | Not provided | Depressional Storage (22nd St. to 28th St.) | Not provided. | 100% On-site Retention | Completed | 2014 | 4.139 | 228 | A | 1008 | $491,976 | Not provided | Not provided | $491,976 | N/A | Structural | 2013 | Banana River Lagoon | Not provided | Not provided | 100% Table 5 & TA | yes | 176.2445 | 1842.0446
4528 | Natural Lands | Banana River | N/A | BR1-2 | 0.67 | 0.72 | 0.16258 | 4.467 | 0.40325 | 0.72626 | 0.065562 | 6410 | Freshwater marshes | KSC-18-BRL | Depressional Storage (22nd St. to 28th St.) | 1008.9331 | Kennedy Space Center | Not provided | Depressional Storage (22nd St. to 28th St.) | Not provided. | 100% On-site Retention | Completed | 2014 | 4.139 | 228 | A | 1008 | $491,976 | Not provided | Not provided | $491,976 | N/A | Structural | 2013 | Banana River Lagoon | Not provided | Not provided | 100% Table 5 & TA | yes | 125.594 | 657.9554
4529 | Natural Lands | Banana River | N/A | BR1-2 | 0.67 | 0.72 | 0.34859 | 3.7106 | 0.35277 | 1.2935 | 0.12297 | 3100 | Herbaceous Dry Prairie | KSC-18-BRL | Depressional Storage (22nd St. to 28th St.) | 1008.9331 | Kennedy Space Center | Not provided | Depressional Storage (22nd St. to 28th St.) | Not provided. | 100% On-site Retention | Completed | 2014 | 4.139 | 228 | A | 1008 | $491,976 | Not provided | Not provided | $491,976 | N/A | Structural | 2013 | Banana River Lagoon | Not provided | Not provided | 100% Table 5 & TA | yes | 162.5392 | 1410.6976
4530 | Natural Lands | Banana River | N/A | BR1-2 | 0.67 | 0.72 | 0.20244 | 3.7106 | 0.35277 | 0.75117 | 0.071415 | 3200 | Shrub and Brushland | KSC-18-BRL | Depressional Storage (22nd St. to 28th St.) | 1008.9331 | Kennedy Space Center | Not provided | Depressional Storage (22nd St. to 28th St.) | Not provided. | 100% On-site Retention | Completed | 2014 | 4.139 | 228 | A | 1008 | $491,976 | Not provided | Not provided | $491,976 | N/A | Structural | 2013 | Banana River Lagoon | Not provided | Not provided | 100% Table 5 & TA | yes | 128.6493 | 819.2433
4531 | Natural Lands | Banana River | N/A | BR1-2 | 0.67 | 0.72 | 0.066733 | 3.7106 | 0.35277 | 0.24762 | 0.023542 | 6430 | Wet prairies | KSC-18-BRL | Depressional Storage (22nd St. to 28th St.) | 1008.9331 | Kennedy Space Center | Not provided | Depressional Storage (22nd St. to 28th St.) | Not provided. | 100% On-site Retention | Completed | 2014 | 4.139 | 228 | A | 1008 | $491,976 | Not provided | Not provided | $491,976 | N/A | Structural | 2013 | Banana River Lagoon | Not provided | Not provided | 100% Table 5 & TA | yes | 100.4546 | 270.059
4532 | Natural Lands | Banana River | N/A | BR1-2 | 0.67 | 0.72 | 0.33964 | 3.0508 | 0.17791 | 1.0362 | 0.060427 | 3100 | Herbaceous Dry Prairie | KSC-18-BRL | Depressional Storage (22nd St. to 28th St.) | 1008.9331 | Kennedy Space Center | Not provided | Depressional Storage (22nd St. to 28th St.) | Not provided. | 100% On-site Retention | Completed | 2014 | 4.139 | 228 | A | 1008 | $491,976 | Not provided | Not provided | $491,976 | N/A | Structural | 2013 | Banana River Lagoon | Not provided | Not provided | 100% Table 5 & TA | yes | 159.1678 | 1374.4818
4533 | Natural Lands | Banana River | N/A | BR1-2 | 0.67 | 0.72 | 0.27812 | 3.0508 | 0.17791 | 0.84848 | 0.049482 | 6182 | Cabbage palm savannah | KSC-18-BRL | Depressional Storage (22nd St. to 28th St.) | 1008.9331 | Kennedy Space Center | Not provided | Depressional Storage (22nd St. to 28th St.) | Not provided. | 100% On-site Retention | Completed | 2014 | 4.139 | 228 | A | 1008 | $491,976 | Not provided | Not provided | $491,976 | N/A | Structural | 2013 | Banana River Lagoon | Not provided | Not provided | 100% Table 5 & TA | yes | 144.4132 | 1125.5182
4534 | Natural Lands | Banana River | N/A | BR1-2 | 0.67 | 0.72 | 0.12324 | 2.8787 | 0.17054 | 0.35477 | 0.021018 | 3100 | Herbaceous Dry Prairie | KSC-18-BRL | Depressional Storage (22nd St. to 28th St.) | 1008.9331 | Kennedy Space Center | Not provided | Depressional Storage (22nd St. to 28th St.) | Not provided. | 100% On-site Retention | Completed | 2014 | 4.139 | 228 | A | 1008 | $491,976 | Not provided | Not provided | $491,976 | N/A | Structural | 2013 | Banana River Lagoon | Not provided | Not provided | 100% Table 5 & TA | yes | 160.3064 | 498.7444
4535 | Natural Lands | Banana River | N/A | BR1-2 | 0.67 | 0.72 | 0.49452 | 2.8787 | 0.17054 | 1.4236 | 0.084335 | 6430 | Wet prairies | KSC-18-BRL | Depressional Storage (22nd St. to 28th St.) | 1008.9331 | Kennedy Space Center | Not provided | Depressional Storage (22nd St. to 28th St.) | Not provided. | 100% On-site Retention | Completed | 2014 | 4.139 | 228 | A | 1008 | $491,976 | Not provided | Not provided | $491,976 | N/A | Structural | 2013 | Banana River Lagoon | Not provided | Not provided | 100% Table 5 & TA | yes | 184.196 | 2001.2556
4536 | Natural Lands | Banana River | N/A | BR1-2 | 0.67 | 0.72 | 0.61776 | 3.1664 | 0.4315 | 1.9561 | 0.26657 | 3200 | Shrub and Brushland | KSC-18-BRL | Depressional Storage (22nd St. to 28th St.) | 1008.9331 | Kennedy Space Center | Not provided | Depressional Storage (22nd St. to 28th St.) | Not provided. | 100% On-site Retention | Completed | 2014 | 4.139 | 228 | A | 1008 | $491,976 | Not provided | Not provided | $491,976 | N/A | Structural | 2013 | Banana River Lagoon | Not provided | Not provided | 100% Table 5 & TA | yes | 200 | 2500
4537 | Natural Lands | Banana River | N/A | BR1-2 | 0.67 | 0.72 | 0.030856 | 0.92878 | 0 | 0.028659 | 0 | 3100 | Herbaceous Dry Prairie | KSC-18-BRL | Depressional Storage (22nd St. to 28th St.) | 1008.9331 | Kennedy Space Center | Not provided | Depressional Storage (22nd St. to 28th St.) | Not provided. | 100% On-site Retention | Completed | 2014 | 4.139 | 228 | A | 1008 | $491,976 | Not provided | Not provided | $491,976 | N/A | Structural | 2013 | Banana River Lagoon | Not provided | Not provided | 100% Table 5 & TA | yes | 65.789 | 124.871
4538 | Natural Lands | Banana River | N/A | BR1-2 | 0.67 | 0.72 | 0.13138 | 0.92878 | 0 | 0.12203 | 0 | 5300 | Reservoirs | KSC-18-BRL | Depressional Storage (22nd St. to 28th St.) | 1008.9331 | Kennedy Space Center | Not provided | Depressional Storage (22nd St. to 28th St.) | Not provided. | 100% On-site Retention | Completed | 2014 | 4.139 | 228 | A | 1008 | $491,976 | Not provided | Not provided | $491,976 | N/A | Structural | 2013 | Banana River Lagoon | Not provided | Not provided | 100% Table 5 & TA | yes | 123.4297 | 531.6882
4539 | Natural Lands | Banana River | N/A | BR1-2 | 0.67 | 0.72 | 0.45552 | 0.92878 | 0 | 0.42308 | 0 | 6182 | Cabbage palm savannah | KSC-18-BRL | Depressional Storage (22nd St. to 28th St.) | 1008.9331 | Kennedy Space Center | Not provided | Depressional Storage (22nd St. to 28th St.) | Not provided. | 100% On-site Retention | Completed | 2014 | 4.139 | 228 | A | 1008 | $491,976 | Not provided | Not provided | $491,976 | N/A | Structural | 2013 | Banana River Lagoon | Not provided | Not provided | 100% Table 5 & TA | yes | 173.3025 | 1843.4408
4540 | Natural Lands | Banana River | N/A | BR1-2 | 0.67 | 0.72 | 0.61776 | 3.263 | 0.37385 | 2.0157 | 0.23095 | 3200 | Shrub and Brushland | KSC-18-BRL | Depressional Storage (22nd St. to 28th St.) | 1008.9331 | Kennedy Space Center | Not provided | Depressional Storage (22nd St. to 28th St.) | Not provided. | 100% On-site Retention | Completed | 2014 | 4.139 | 228 | A | 1008 | $491,976 | Not provided | Not provided | $491,976 | N/A | Structural | 2013 | Banana River Lagoon | Not provided | Not provided | 100% Table 5 & TA | yes | 200 | 2500
4541 | Natural Lands | Banana River | N/A | BR1-2 | 0.67 | 0.72 | 0.15704 | 3.8714 | 0.26609 | 0.60795 | 0.041786 | 6170 | Mixed wetland hardwoods | KSC-18-BRL | Depressional Storage (22nd St. to 28th St.) | 1008.9331 | Kennedy Space Center | Not provided | Depressional Storage (22nd St. to 28th St.) | Not provided. | 100% On-site Retention | Completed | 2014 | 4.139 | 228 | A | 1008 | $491,976 | Not provided | Not provided | $491,976 | N/A | Structural | 2013 | Banana River Lagoon | Not provided | Not provided | 100% Table 5 & TA | yes | 125.4331 | 635.5075
4542 | Natural Lands | Banana River | N/A | BR1-2 | 0.67 | 0.72 | 0.31771 | 2.4694 | 0.15334 | 0.78454 | 0.048717 | 3200 | Shrub and Brushland | KSC-18-BRL | Depressional Storage (22nd St. to 28th St.) | 1008.9331 | Kennedy Space Center | Not provided | Depressional Storage (22nd St. to 28th St.) | Not provided. | 100% On-site Retention | Completed | 2014 | 4.139 | 228 | A | 1008 | $491,976 | Not provided | Not provided | $491,976 | N/A | Structural | 2013 | Banana River Lagoon | Not provided | Not provided | 100% Table 5 & TA | yes | 155.09 | 1285.7112
4543 | Natural Lands | Banana River | N/A | BR1-2 | 0.67 | 0.72 | 0.30006 | 2.4694 | 0.15334 | 0.74096 | 0.046011 | 6182 | Cabbage palm savannah | KSC-18-BRL | Depressional Storage (22nd St. to 28th St.) | 1008.9331 | Kennedy Space Center | Not provided | Depressional Storage (22nd St. to 28th St.) | Not provided. | 100% On-site Retention | Completed | 2014 | 4.139 | 228 | A | 1008 | $491,976 | Not provided | Not provided | $491,976 | N/A | Structural | 2013 | Banana River Lagoon | Not provided | Not provided | 100% Table 5 & TA | yes | 147.5603 | 1214.2888
4544 | Natural Lands | Banana River | N/A | BR1-2 | 0.67 | 0.72 | 0.0048062 | 3.3468 | 0.38463 | 0.016086 | 0.0018486 | 3100 | Herbaceous Dry Prairie | KSC-18-BRL | Depressional Storage (22nd St. to 28th St.) | 1008.9331 | Kennedy Space Center | Not provided | Depressional Storage (22nd St. to 28th St.) | Not provided. | 100% On-site Retention | Completed | 2014 | 4.139 | 228 | A | 1008 | $491,976 | Not provided | Not provided | $491,976 | N/A | Structural | 2013 | Banana River Lagoon | Not provided | Not provided | 100% Table 5 & TA | yes | 63.3983 | 19.4501
4545 | Natural Lands | Banana River | N/A | BR1-2 | 0.67 | 0.72 | 0.025572 | 3.3468 | 0.38463 | 0.085584 | 0.0098356 | 3200 | Shrub and Brushland | KSC-18-BRL | Depressional Storage (22nd St. to 28th St.) | 1008.9331 | Kennedy Space Center | Not provided | Depressional Storage (22nd St. to 28th St.) | Not provided. | 100% On-site Retention | Completed | 2014 | 4.139 | 228 | A | 1008 | $491,976 | Not provided | Not provided | $491,976 | N/A | Structural | 2013 | Banana River Lagoon | Not provided | Not provided | 100% Table 5 & TA | yes | 105.3385 | 103.4845
4546 | Natural Lands | Banana River | N/A | BR1-2 | 0.67 | 0.72 | 0.51619 | 3.003 | 0.20495 | 1.5501 | 0.10579 | 3100 | Herbaceous Dry Prairie | KSC-18-BRL | Depressional Storage (22nd St. to 28th St.) | 1008.9331 | Kennedy Space Center | Not provided | Depressional Storage (22nd St. to 28th St.) | Not provided. | 100% On-site Retention | Completed | 2014 | 4.139 | 228 | A | 1008 | $491,976 | Not provided | Not provided | $491,976 | N/A | Structural | 2013 | Banana River Lagoon | Not provided | Not provided | 100% Table 5 & TA | yes | 181.5928 | 2088.9364
4547 | Natural Lands | Banana River | N/A | BR1-2 | 0.67 | 0.72 | 0.10158 | 3.003 | 0.20495 | 0.30503 | 0.020818 | 6182 | Cabbage palm savannah | KSC-18-BRL | Depressional Storage (22nd St. to 28th St.) | 1008.9331 | Kennedy Space Center | Not provided | Depressional Storage (22nd St. to 28th St.) | Not provided. | 100% On-site Retention | Completed | 2014 | 4.139 | 228 | A | 1008 | $491,976 | Not provided | Not provided | $491,976 | N/A | Structural | 2013 | Banana River Lagoon | Not provided | Not provided | 100% Table 5 & TA | yes | 122.3402 | 411.0636
4548 | Natural Lands | Banana River | N/A | BR1-2 | 0.67 | 0.72 | 0.33646 | 3.2899 | 0.22863 | 1.1069 | 0.076926 | 3100 | Herbaceous Dry Prairie | KSC-18-BRL | Depressional Storage (22nd St. to 28th St.) | 1008.9331 | Kennedy Space Center | Not provided | Depressional Storage (22nd St. to 28th St.) | Not provided. | 100% On-site Retention | Completed | 2014 | 4.139 | 228 | A | 1008 | $491,976 | Not provided | Not provided | $491,976 | N/A | Structural | 2013 | Banana River Lagoon | Not provided | Not provided | 100% Table 5 & TA | yes | 156.6022 | 1361.5895
4549 | Natural Lands | Banana River | N/A | BR1-2 | 0.67 | 0.72 | 0.28131 | 3.2899 | 0.22863 | 0.92547 | 0.064317 | 6410 | Freshwater marshes | KSC-18-BRL | Depressional Storage (22nd St. to 28th St.) | 1008.9331 | Kennedy Space Center | Not provided | Depressional Storage (22nd St. to 28th St.) | Not provided. | 100% On-site Retention | Completed | 2014 | 4.139 | 228 | A | 1008 | $491,976 | Not provided | Not provided | $491,976 | N/A | Structural | 2013 | Banana River Lagoon | Not provided | Not provided | 100% Table 5 & TA | yes | 147.6751 | 1138.4105
4550 | Natural Lands | Banana River | N/A | BR1-2 | 0.67 | 0.72 | 0.61776 | 2.8966 | 0.2099 | 1.7894 | 0.12967 | 3100 | Herbaceous Dry Prairie | KSC-18-BRL | Depressional Storage (22nd St. to 28th St.) | 1008.9331 | Kennedy Space Center | Not provided | Depressional Storage (22nd St. to 28th St.) | Not provided. | 100% On-site Retention | Completed | 2014 | 4.139 | 228 | A | 1008 | $491,976 | Not provided | Not provided | $491,976 | N/A | Structural | 2013 | Banana River Lagoon | Not provided | Not provided | 100% Table 5 & TA | yes | 200 | 2500
4551 | Natural Lands | Banana River | N/A | BR1-2 | 0.67 | 0.72 | 0.61776 | 2.7404 | 0.072884 | 1.6929 | 0.045025 | 6182 | Cabbage palm savannah | KSC-18-BRL | Depressional Storage (22nd St. to 28th St.) | 1008.9331 | Kennedy Space Center | Not provided | Depressional Storage (22nd St. to 28th St.) | Not provided. | 100% On-site Retention | Completed | 2014 | 4.139 | 228 | A | 1008 | $491,976 | Not provided | Not provided | $491,976 | N/A | Structural | 2013 | Banana River Lagoon | Not provided | Not provided | 100% Table 5 & TA | yes | 200 | 2500
4552 | Natural Lands | Banana River | N/A | BR1-2 | 0.67 | 0.72 | 0.61772 | 4.132 | 0.3782 | 2.5524 | 0.23362 | 3100 | Herbaceous Dry Prairie | KSC-18-BRL | Depressional Storage (22nd St. to 28th St.) | 1008.9331 | Kennedy Space Center | Not provided | Depressional Storage (22nd St. to 28th St.) | Not provided. | 100% On-site Retention | Completed | 2014 | 4.139 | 228 | A | 1008 | $491,976 | Not provided | Not provided | $491,976 | N/A | Structural | 2013 | Banana River Lagoon | Not provided | Not provided | 100% Table 5 & TA | yes | 199.7893 | 2499.8105
4553 | Natural Lands | Banana River | N/A | BR1-2 | 0.67 | 0.72 | 4.6829e-05 | 4.132 | 0.3782 | 0.0001935 | 1.7711e-05 | 6410 | Freshwater marshes | KSC-18-BRL | Depressional Storage (22nd St. to 28th St.) | 1008.9331 | Kennedy Space Center | Not provided | Depressional Storage (22nd St. to 28th St.) | Not provided. | 100% On-site Retention | Completed | 2014 | 4.139 | 228 | A | 1008 | $491,976 | Not provided | Not provided | $491,976 | N/A | Structural | 2013 | Banana River Lagoon | Not provided | Not provided | 100% Table 5 & TA | yes | 3.5978 | 0.18951
4554 | Natural Lands | Banana River | N/A | BR1-2 | 0.67 | 0.72 | 0.33802 | 2.6542 | 0.12435 | 0.89716 | 0.042034 | 3100 | Herbaceous Dry Prairie | KSC-18-BRL | Depressional Storage (22nd St. to 28th St.) | 1008.9331 | Kennedy Space Center | Not provided | Depressional Storage (22nd St. to 28th St.) | Not provided. | 100% On-site Retention | Completed | 2014 | 4.139 | 228 | A | 1008 | $491,976 | Not provided | Not provided | $491,976 | N/A | Structural | 2013 | Banana River Lagoon | Not provided | Not provided | 100% Table 5 & TA | yes | 157.4025 | 1367.9228
4555 | Natural Lands | Banana River | N/A | BR1-2 | 0.67 | 0.72 | 0.27974 | 2.6542 | 0.12435 | 0.74248 | 0.034787 | 6182 | Cabbage palm savannah | KSC-18-BRL | Depressional Storage (22nd St. to 28th St.) | 1008.9331 | Kennedy Space Center | Not provided | Depressional Storage (22nd St. to 28th St.) | Not provided. | 100% On-site Retention | Completed | 2014 | 4.139 | 228 | A | 1008 | $491,976 | Not provided | Not provided | $491,976 | N/A | Structural | 2013 | Banana River Lagoon | Not provided | Not provided | 100% Table 5 & TA | yes | 149.7502 | 1132.0772
4556 | Natural Lands | Banana River | N/A | BR1-2 | 0.67 | 0.72 | 0.61776 | 2.9449 | 0.21679 | 1.8192 | 0.13392 | 3100 | Herbaceous Dry Prairie | KSC-18-BRL | Depressional Storage (22nd St. to 28th St.) | 1008.9331 | Kennedy Space Center | Not provided | Depressional Storage (22nd St. to 28th St.) | Not provided. | 100% On-site Retention | Completed | 2014 | 4.139 | 228 | A | 1008 | $491,976 | Not provided | Not provided | $491,976 | N/A | Structural | 2013 | Banana River Lagoon | Not provided | Not provided | 100% Table 5 & TA | yes | 200 | 2500
4557 | Natural Lands | Banana River | N/A | BR1-2 | 0.67 | 0.72 | 0.46458 | 4.2618 | 0.37612 | 1.98 | 0.17474 | 3100 | Herbaceous Dry Prairie | KSC-18-BRL | Depressional Storage (22nd St. to 28th St.) | 1008.9331 | Kennedy Space Center | Not provided | Depressional Storage (22nd St. to 28th St.) | Not provided. | 100% On-site Retention | Completed | 2014 | 4.139 | 228 | A | 1008 | $491,976 | Not provided | Not provided | $491,976 | N/A | Structural | 2013 | Banana River Lagoon | Not provided | Not provided | 100% Table 5 & TA | yes | 250.7527 | 1880.0838
4558 | Natural Lands | Banana River | N/A | BR1-2 | 0.67 | 0.72 | 0.15318 | 4.2618 | 0.37612 | 0.65285 | 0.057616 | 6410 | Freshwater marshes | KSC-18-BRL | Depressional Storage (22nd St. to 28th St.) | 1008.9331 | Kennedy Space Center | Not provided | Depressional Storage (22nd St. to 28th St.) | Not provided. | 100% On-site Retention | Completed | 2014 | 4.139 | 228 | A | 1008 | $491,976 | Not provided | Not provided | $491,976 | N/A | Structural | 2013 | Banana River Lagoon | Not provided | Not provided | 100% Table 5 & TA | yes | 98.5999 | 619.9162
4559 | Natural Lands | Banana River | N/A | BR1-2 | 0.67 | 0.72 | 0.61686 | 4.2935 | 0.40064 | 2.6485 | 0.24714 | 3100 | Herbaceous Dry Prairie | KSC-18-BRL | Depressional Storage (22nd St. to 28th St.) | 1008.9331 | Kennedy Space Center | Not provided | Depressional Storage (22nd St. to 28th St.) | Not provided. | 100% On-site Retention | Completed | 2014 | 4.139 | 228 | A | 1008 | $491,976 | Not provided | Not provided | $491,976 | N/A | Structural | 2013 | Banana River Lagoon | Not provided | Not provided | 100% Table 5 & TA | yes | 198.8115 | 2496.3471
4560 | Natural Lands | Banana River | N/A | BR1-2 | 0.67 | 0.72 | 0.00090266 | 4.2935 | 0.40064 | 0.0038755 | 0.00036164 | 3200 | Shrub and Brushland | KSC-18-BRL | Depressional Storage (22nd St. to 28th St.) | 1008.9331 | Kennedy Space Center | Not provided | Depressional Storage (22nd St. to 28th St.) | Not provided. | 100% On-site Retention | Completed | 2014 | 4.139 | 228 | A | 1008 | $491,976 | Not provided | Not provided | $491,976 | N/A | Structural | 2013 | Banana River Lagoon | Not provided | Not provided | 100% Table 5 & TA | yes | 12.2942 | 3.6529
4561 | Natural Lands | Banana River | N/A | BR1-2 | 0.67 | 0.72 | 0.19066 | 3.8443 | 0.32025 | 0.73295 | 0.06106 | 3200 | Shrub and Brushland | KSC-18-BRL | Depressional Storage (22nd St. to 28th St.) | 1008.9331 | Kennedy Space Center | Not provided | Depressional Storage (22nd St. to 28th St.) | Not provided. | 100% On-site Retention | Completed | 2014 | 4.139 | 228 | A | 1008 | $491,976 | Not provided | Not provided | $491,976 | N/A | Structural | 2013 | Banana River Lagoon | Not provided | Not provided | 100% Table 5 & TA | yes | 113.503 | 771.5741
4562 | Natural Lands | Banana River | N/A | BR1-2 | 0.67 | 0.72 | 0.4271 | 3.8443 | 0.32025 | 1.6419 | 0.13678 | 6460 | Mixed scrub-shrub wetland | KSC-18-BRL | Depressional Storage (22nd St. to 28th St.) | 1008.9331 | Kennedy Space Center | Not provided | Depressional Storage (22nd St. to 28th St.) | Not provided. | 100% On-site Retention | Completed | 2014 | 4.139 | 228 | A | 1008 | $491,976 | Not provided | Not provided | $491,976 | N/A | Structural | 2013 | Banana River Lagoon | Not provided | Not provided | 100% Table 5 & TA | yes | 238.1096 | 1728.4259
4563 | Natural Lands | Banana River | N/A | BR1-2 | 0.67 | 0.72 | 0.26619 | 4.5016 | 0.38392 | 1.1983 | 0.10219 | 3100 | Herbaceous Dry Prairie | KSC-18-BRL | Depressional Storage (22nd St. to 28th St.) | 1008.9331 | Kennedy Space Center | Not provided | Depressional Storage (22nd St. to 28th St.) | Not provided. | 100% On-site Retention | Completed | 2014 | 4.139 | 228 | A | 1008 | $491,976 | Not provided | Not provided | $491,976 | N/A | Structural | 2013 | Banana River Lagoon | Not provided | Not provided | 100% Table 5 & TA | yes | 154.7217 | 1077.2283
4564 | Natural Lands | Banana River | N/A | BR1-2 | 0.67 | 0.72 | 0.35157 | 4.5016 | 0.38392 | 1.5826 | 0.13498 | 6410 | Freshwater marshes | KSC-18-BRL | Depressional Storage (22nd St. to 28th St.) | 1008.9331 | Kennedy Space Center | Not provided | Depressional Storage (22nd St. to 28th St.) | Not provided. | 100% On-site Retention | Completed | 2014 | 4.139 | 228 | A | 1008 | $491,976 | Not provided | Not provided | $491,976 | N/A | Structural | 2013 | Banana River Lagoon | Not provided | Not provided | 100% Table 5 & TA | yes | 152.207 | 1422.7717
4565 | Natural Lands | Banana River | N/A | BR1-2 | 0.67 | 0.72 | 0.15407 | 2.802 | 0.12586 | 0.43171 | 0.019391 | 3100 | Herbaceous Dry Prairie | KSC-18-BRL | Depressional Storage (22nd St. to 28th St.) | 1008.9331 | Kennedy Space Center | Not provided | Depressional Storage (22nd St. to 28th St.) | Not provided. | 100% On-site Retention | Completed | 2014 | 4.139 | 228 | A | 1008 | $491,976 | Not provided | Not provided | $491,976 | N/A | Structural | 2013 | Banana River Lagoon | Not provided | Not provided | 100% Table 5 & TA | yes | 127.9137 | 623.5077
4566 | Agricultural Lands | Banana River | N/A | BR1-2 | 0.67 | 0.72 | 0.090134 | 2.802 | 0.12586 | 0.25256 | 0.011344 | 3300 | Mixed Rangeland | KSC-18-BRL | Depressional Storage (22nd St. to 28th St.) | 1008.9331 | Kennedy Space Center | Not provided | Depressional Storage (22nd St. to 28th St.) | Not provided. | 100% On-site Retention | Completed | 2014 | 4.139 | 228 | A | 1008 | $491,976 | Not provided | Not provided | $491,976 | N/A | Structural | 2013 | Banana River Lagoon | Not provided | Not provided | 100% Table 5 & TA | yes | 122.5619 | 364.7594
4567 | Natural Lands | Banana River | N/A | BR1-2 | 0.67 | 0.72 | 0.37356 | 2.802 | 0.12586 | 1.0467 | 0.047015 | 6182 | Cabbage palm savannah | KSC-18-BRL | Depressional Storage (22nd St. to 28th St.) | 1008.9331 | Kennedy Space Center | Not provided | Depressional Storage (22nd St. to 28th St.) | Not provided. | 100% On-site Retention | Completed | 2014 | 4.139 | 228 | A | 1008 | $491,976 | Not provided | Not provided | $491,976 | N/A | Structural | 2013 | Banana River Lagoon | Not provided | Not provided | 100% Table 5 & TA | yes | 159.3056 | 1511.7329
4568 | Natural Lands | Banana River | N/A | BR1-2 | 0.67 | 0.72 | 0.59887 | 4.1989 | 0.38557 | 2.5146 | 0.23091 | 3100 | Herbaceous Dry Prairie | KSC-18-BRL | Depressional Storage (22nd St. to 28th St.) | 1008.9331 | Kennedy Space Center | Not provided | Depressional Storage (22nd St. to 28th St.) | Not provided. | 100% On-site Retention | Completed | 2014 | 4.139 | 228 | A | 1008 | $491,976 | Not provided | Not provided | $491,976 | N/A | Structural | 2013 | Banana River Lagoon | Not provided | Not provided | 100% Table 5 & TA | yes | 204.0231 | 2423.5403
4569 | Natural Lands | Banana River | N/A | BR1-2 | 0.67 | 0.72 | 0.018894 | 4.1989 | 0.38557 | 0.079333 | 0.0072848 | 6430 | Wet prairies | KSC-18-BRL | Depressional Storage (22nd St. to 28th St.) | 1008.9331 | Kennedy Space Center | Not provided | Depressional Storage (22nd St. to 28th St.) | Not provided. | 100% On-site Retention | Completed | 2014 | 4.139 | 228 | A | 1008 | $491,976 | Not provided | Not provided | $491,976 | N/A | Structural | 2013 | Banana River Lagoon | Not provided | Not provided | 100% Table 5 & TA | yes | 48.5369 | 76.4597
4570 | Natural Lands | Banana River | N/A | BR1-2 | 0.67 | 0.72 | 0.61776 | 3.3247 | 0.38229 | 2.0539 | 0.23617 | 3200 | Shrub and Brushland | KSC-18-BRL | Depressional Storage (22nd St. to 28th St.) | 1008.9331 | Kennedy Space Center | Not provided | Depressional Storage (22nd St. to 28th St.) | Not provided. | 100% On-site Retention | Completed | 2014 | 4.139 | 228 | A | 1008 | $491,976 | Not provided | Not provided | $491,976 | N/A | Structural | 2013 | Banana River Lagoon | Not provided | Not provided | 100% Table 5 & TA | yes | 200 | 2500
4571 | Natural Lands | Banana River | N/A | BR1-2 | 0.67 | 0.72 | 0.61761 | 3.2574 | 0.2593 | 2.0118 | 0.16015 | 3100 | Herbaceous Dry Prairie | KSC-18-BRL | Depressional Storage (22nd St. to 28th St.) | 1008.9331 | Kennedy Space Center | Not provided | Depressional Storage (22nd St. to 28th St.) | Not provided. | 100% On-site Retention | Completed | 2014 | 4.139 | 228 | A | 1008 | $491,976 | Not provided | Not provided | $491,976 | N/A | Structural | 2013 | Banana River Lagoon | Not provided | Not provided | 100% Table 5 & TA | yes | 199.4879 | 2499.3936
4572 | Natural Lands | Banana River | N/A | BR1-2 | 0.67 | 0.72 | 0.00014985 | 3.2574 | 0.2593 | 0.00048811 | 3.8855e-05 | 6410 | Freshwater marshes | KSC-18-BRL | Depressional Storage (22nd St. to 28th St.) | 1008.9331 | Kennedy Space Center | Not provided | Depressional Storage (22nd St. to 28th St.) | Not provided. | 100% On-site Retention | Completed | 2014 | 4.139 | 228 | A | 1008 | $491,976 | Not provided | Not provided | $491,976 | N/A | Structural | 2013 | Banana River Lagoon | Not provided | Not provided | 100% Table 5 & TA | yes | 4.7366 | 0.60641
4573 | Natural Lands | Banana River | N/A | BR1-2 | 0.67 | 0.72 | 0.61776 | 2.6825 | 0.064935 | 1.6571 | 0.040115 | 6182 | Cabbage palm savannah | KSC-18-BRL | Depressional Storage (22nd St. to 28th St.) | 1008.9331 | Kennedy Space Center | Not provided | Depressional Storage (22nd St. to 28th St.) | Not provided. | 100% On-site Retention | Completed | 2014 | 4.139 | 228 | A | 1008 | $491,976 | Not provided | Not provided | $491,976 | N/A | Structural | 2013 | Banana River Lagoon | Not provided | Not provided | 100% Table 5 & TA | yes | 200 | 2500
4574 | Natural Lands | Banana River | N/A | BR1-2 | 0.67 | 0.72 | 0.48123 | 3.7212 | 0.30454 | 1.7908 | 0.14655 | 3100 | Herbaceous Dry Prairie | KSC-18-BRL | Depressional Storage (22nd St. to 28th St.) | 1008.9331 | Kennedy Space Center | Not provided | Depressional Storage (22nd St. to 28th St.) | Not provided. | 100% On-site Retention | Completed | 2014 | 4.139 | 228 | A | 1008 | $491,976 | Not provided | Not provided | $491,976 | N/A | Structural | 2013 | Banana River Lagoon | Not provided | Not provided | 100% Table 5 & TA | yes | 224.9838 | 1947.488
4575 | Natural Lands | Banana River | N/A | BR1-2 | 0.67 | 0.72 | 0.13653 | 3.7212 | 0.30454 | 0.50805 | 0.041578 | 6410 | Freshwater marshes | KSC-18-BRL | Depressional Storage (22nd St. to 28th St.) | 1008.9331 | Kennedy Space Center | Not provided | Depressional Storage (22nd St. to 28th St.) | Not provided. | 100% On-site Retention | Completed | 2014 | 4.139 | 228 | A | 1008 | $491,976 | Not provided | Not provided | $491,976 | N/A | Structural | 2013 | Banana River Lagoon | Not provided | Not provided | 100% Table 5 & TA | yes | 97.8105 | 552.512
4576 | Natural Lands | Banana River | N/A | BR1-2 | 0.67 | 0.72 | 0.070195 | 7.3748 | 0.98978 | 0.51768 | 0.069478 | 3100 | Herbaceous Dry Prairie | KSC-18-BRL | Depressional Storage (22nd St. to 28th St.) | 1008.9331 | Kennedy Space Center | Not provided | Depressional Storage (22nd St. to 28th St.) | Not provided. | 100% On-site Retention | Completed | 2014 | 4.139 | 228 | A | 1008 | $491,976 | Not provided | Not provided | $491,976 | N/A | Structural | 2013 | Banana River Lagoon | Not provided | Not provided | 100% Table 5 & TA | yes | 111.3851 | 284.07
4577 | Natural Lands | Banana River | N/A | BR1-2 | 0.67 | 0.72 | 0.33483 | 3.6998 | 0.28313 | 1.2388 | 0.094801 | 3100 | Herbaceous Dry Prairie | KSC-18-BRL | Depressional Storage (22nd St. to 28th St.) | 1008.9331 | Kennedy Space Center | Not provided | Depressional Storage (22nd St. to 28th St.) | Not provided. | 100% On-site Retention | Completed | 2014 | 4.139 | 228 | A | 1008 | $491,976 | Not provided | Not provided | $491,976 | N/A | Structural | 2013 | Banana River Lagoon | Not provided | Not provided | 100% Table 5 & TA | yes | 160.7888 | 1354.9964
4578 | Natural Lands | Banana River | N/A | BR1-2 | 0.67 | 0.72 | 0.28294 | 3.6998 | 0.28313 | 1.0468 | 0.080109 | 6460 | Mixed scrub-shrub wetland | KSC-18-BRL | Depressional Storage (22nd St. to 28th St.) | 1008.9331 | Kennedy Space Center | Not provided | Depressional Storage (22nd St. to 28th St.) | Not provided. | 100% On-site Retention | Completed | 2014 | 4.139 | 228 | A | 1008 | $491,976 | Not provided | Not provided | $491,976 | N/A | Structural | 2013 | Banana River Lagoon | Not provided | Not provided | 100% Table 5 & TA | yes | 164.7768 | 1145.0036
4579 | Natural Lands | Banana River | N/A | BR1-2 | 0.67 | 0.72 | 0.17908 | 2.5858 | 0.085814 | 0.46304 | 0.015367 | 3100 | Herbaceous Dry Prairie | KSC-18-BRL | Depressional Storage (22nd St. to 28th St.) | 1008.9331 | Kennedy Space Center | Not provided | Depressional Storage (22nd St. to 28th St.) | Not provided. | 100% On-site Retention | Completed | 2014 | 4.139 | 228 | A | 1008 | $491,976 | Not provided | Not provided | $491,976 | N/A | Structural | 2013 | Banana River Lagoon | Not provided | Not provided | 100% Table 5 & TA | yes | 209.3298 | 724.6909
4580 | Natural Lands | Banana River | N/A | BR1-2 | 0.67 | 0.72 | 0.43869 | 2.5858 | 0.085814 | 1.1343 | 0.037645 | 6182 | Cabbage palm savannah | KSC-18-BRL | Depressional Storage (22nd St. to 28th St.) | 1008.9331 | Kennedy Space Center | Not provided | Depressional Storage (22nd St. to 28th St.) | Not provided. | 100% On-site Retention | Completed | 2014 | 4.139 | 228 | A | 1008 | $491,976 | Not provided | Not provided | $491,976 | N/A | Structural | 2013 | Banana River Lagoon | Not provided | Not provided | 100% Table 5 & TA | yes | 170.5539 | 1775.3091
4581 | Natural Lands | Banana River | N/A | BR1-2 | 0.67 | 0.72 | 0.42537 | 3.1359 | 0.20679 | 1.3339 | 0.08796 | 3100 | Herbaceous Dry Prairie | KSC-18-BRL | Depressional Storage (22nd St. to 28th St.) | 1008.9331 | Kennedy Space Center | Not provided | Depressional Storage (22nd St. to 28th St.) | Not provided. | 100% On-site Retention | Completed | 2014 | 4.139 | 228 | A | 1008 | $491,976 | Not provided | Not provided | $491,976 | N/A | Structural | 2013 | Banana River Lagoon | Not provided | Not provided | 100% Table 5 & TA | yes | 171.3845 | 1721.3933
4582 | Natural Lands | Banana River | N/A | BR1-2 | 0.67 | 0.72 | 0.1924 | 3.1359 | 0.20679 | 0.60334 | 0.039785 | 6182 | Cabbage palm savannah | KSC-18-BRL | Depressional Storage (22nd St. to 28th St.) | 1008.9331 | Kennedy Space Center | Not provided | Depressional Storage (22nd St. to 28th St.) | Not provided. | 100% On-site Retention | Completed | 2014 | 4.139 | 228 | A | 1008 | $491,976 | Not provided | Not provided | $491,976 | N/A | Structural | 2013 | Banana River Lagoon | Not provided | Not provided | 100% Table 5 & TA | yes | 134.1463 | 778.6067
4583 | Natural Lands | Banana River | N/A | BR1-2 | 0.67 | 0.72 | 0.61776 | 2.771 | 0.19288 | 1.7118 | 0.11916 | 3100 | Herbaceous Dry Prairie | KSC-18-BRL | Depressional Storage (22nd St. to 28th St.) | 1008.9331 | Kennedy Space Center | Not provided | Depressional Storage (22nd St. to 28th St.) | Not provided. | 100% On-site Retention | Completed | 2014 | 4.139 | 228 | A | 1008 | $491,976 | Not provided | Not provided | $491,976 | N/A | Structural | 2013 | Banana River Lagoon | Not provided | Not provided | 100% Table 5 & TA | yes | 200 | 2500
4584 | Natural Lands | Banana River | N/A | BR1-2 | 0.67 | 0.72 | 0.30855 | 3.611 | 0.31798 | 1.1142 | 0.098115 | 3100 | Herbaceous Dry Prairie | KSC-18-BRL | Depressional Storage (22nd St. to 28th St.) | 1008.9331 | Kennedy Space Center | Not provided | Depressional Storage (22nd St. to 28th St.) | Not provided. | 100% On-site Retention | Completed | 2014 | 4.139 | 228 | A | 1008 | $491,976 | Not provided | Not provided | $491,976 | N/A | Structural | 2013 | Banana River Lagoon | Not provided | Not provided | 100% Table 5 & TA | yes | 205.0329 | 1248.6758
4585 | Natural Lands | Banana River | N/A | BR1-2 | 0.67 | 0.72 | 0.13293 | 3.611 | 0.31798 | 0.47999 | 0.042268 | 3200 | Shrub and Brushland | KSC-18-BRL | Depressional Storage (22nd St. to 28th St.) | 1008.9331 | Kennedy Space Center | Not provided | Depressional Storage (22nd St. to 28th St.) | Not provided. | 100% On-site Retention | Completed | 2014 | 4.139 | 228 | A | 1008 | $491,976 | Not provided | Not provided | $491,976 | N/A | Structural | 2013 | Banana River Lagoon | Not provided | Not provided | 100% Table 5 & TA | yes | 115.2116 | 537.9305
4586 | Natural Lands | Banana River | N/A | BR1-2 | 0.67 | 0.72 | 0.17628 | 3.611 | 0.31798 | 0.63656 | 0.056055 | 6430 | Wet prairies | KSC-18-BRL | Depressional Storage (22nd St. to 28th St.) | 1008.9331 | Kennedy Space Center | Not provided | Depressional Storage (22nd St. to 28th St.) | Not provided. | 100% On-site Retention | Completed | 2014 | 4.139 | 228 | A | 1008 | $491,976 | Not provided | Not provided | $491,976 | N/A | Structural | 2013 | Banana River Lagoon | Not provided | Not provided | 100% Table 5 & TA | yes | 112.5256 | 713.3937
4587 | Natural Lands | Banana River | N/A | BR1-2 | 0.67 | 0.72 | 0.61776 | 3.6769 | 0.24002 | 2.2715 | 0.14828 | 6410 | Freshwater marshes | KSC-18-BRL | Depressional Storage (22nd St. to 28th St.) | 1008.9331 | Kennedy Space Center | Not provided | Depressional Storage (22nd St. to 28th St.) | Not provided. | 100% On-site Retention | Completed | 2014 | 4.139 | 228 | A | 1008 | $491,976 | Not provided | Not provided | $491,976 | N/A | Structural | 2013 | Banana River Lagoon | Not provided | Not provided | 100% Table 5 & TA | yes | 200 | 2500
4588 | Natural Lands | Banana River | N/A | BR1-2 | 0.67 | 0.72 | 0.61776 | 3.0055 | 0.22519 | 1.8567 | 0.13911 | 3100 | Herbaceous Dry Prairie | KSC-18-BRL | Depressional Storage (22nd St. to 28th St.) | 1008.9331 | Kennedy Space Center | Not provided | Depressional Storage (22nd St. to 28th St.) | Not provided. | 100% On-site Retention | Completed | 2014 | 4.139 | 228 | A | 1008 | $491,976 | Not provided | Not provided | $491,976 | N/A | Structural | 2013 | Banana River Lagoon | Not provided | Not provided | 100% Table 5 & TA | yes | 200 | 2500
4589 | Natural Lands | Banana River | N/A | BR1-2 | 0.67 | 0.72 | 0.1222 | 2.4237 | 0.17869 | 0.29619 | 0.021836 | 3100 | Herbaceous Dry Prairie | KSC-18-BRL | Depressional Storage (22nd St. to 28th St.) | 1008.9331 | Kennedy Space Center | Not provided | Depressional Storage (22nd St. to 28th St.) | Not provided. | 100% On-site Retention | Completed | 2014 | 4.139 | 228 | A | 1008 | $491,976 | Not provided | Not provided | $491,976 | N/A | Structural | 2013 | Banana River Lagoon | Not provided | Not provided | 100% Table 5 & TA | yes | 122.2976 | 494.5325
4590 | Natural Lands | Banana River | N/A | BR1-2 | 0.67 | 0.72 | 0.27402 | 4.4445 | 0.37687 | 1.2179 | 0.10327 | 3100 | Herbaceous Dry Prairie | KSC-18-BRL | Depressional Storage (22nd St. to 28th St.) | 1008.9331 | Kennedy Space Center | Not provided | Depressional Storage (22nd St. to 28th St.) | Not provided. | 100% On-site Retention | Completed | 2014 | 4.139 | 228 | A | 1008 | $491,976 | Not provided | Not provided | $491,976 | N/A | Structural | 2013 | Banana River Lagoon | Not provided | Not provided | 100% Table 5 & TA | yes | 139.3311 | 1108.9229
4591 | Natural Lands | Banana River | N/A | BR1-2 | 0.67 | 0.72 | 0.34374 | 4.4445 | 0.37687 | 1.5278 | 0.12955 | 6410 | Freshwater marshes | KSC-18-BRL | Depressional Storage (22nd St. to 28th St.) | 1008.9331 | Kennedy Space Center | Not provided | Depressional Storage (22nd St. to 28th St.) | Not provided. | 100% On-site Retention | Completed | 2014 | 4.139 | 228 | A | 1008 | $491,976 | Not provided | Not provided | $491,976 | N/A | Structural | 2013 | Banana River Lagoon | Not provided | Not provided | 100% Table 5 & TA | yes | 196.0114 | 1391.0771
4592 | Natural Lands | Banana River | N/A | BR1-2 | 0.67 | 0.72 | 0.61776 | 2.651 | 0.061923 | 1.6377 | 0.038254 | 6182 | Cabbage palm savannah | KSC-18-BRL | Depressional Storage (22nd St. to 28th St.) | 1008.9331 | Kennedy Space Center | Not provided | Depressional Storage (22nd St. to 28th St.) | Not provided. | 100% On-site Retention | Completed | 2014 | 4.139 | 228 | A | 1008 | $491,976 | Not provided | Not provided | $491,976 | N/A | Structural | 2013 | Banana River Lagoon | Not provided | Not provided | 100% Table 5 & TA | yes | 200 | 2500
4593 | Natural Lands | Banana River | N/A | BR1-2 | 0.67 | 0.72 | 0.61776 | 3.7674 | 0.25215 | 2.3274 | 0.15577 | 6410 | Freshwater marshes | KSC-18-BRL | Depressional Storage (22nd St. to 28th St.) | 1008.9331 | Kennedy Space Center | Not provided | Depressional Storage (22nd St. to 28th St.) | Not provided. | 100% On-site Retention | Completed | 2014 | 4.139 | 228 | A | 1008 | $491,976 | Not provided | Not provided | $491,976 | N/A | Structural | 2013 | Banana River Lagoon | Not provided | Not provided | 100% Table 5 & TA | yes | 200 | 2500
4594 | Natural Lands | Banana River | N/A | BR1-2 | 0.67 | 0.72 | 0.44241 | 3.678 | 0.30275 | 1.6272 | 0.13394 | 3100 | Herbaceous Dry Prairie | KSC-18-BRL | Depressional Storage (22nd St. to 28th St.) | 1008.9331 | Kennedy Space Center | Not provided | Depressional Storage (22nd St. to 28th St.) | Not provided. | 100% On-site Retention | Completed | 2014 | 4.139 | 228 | A | 1008 | $491,976 | Not provided | Not provided | $491,976 | N/A | Structural | 2013 | Banana River Lagoon | Not provided | Not provided | 100% Table 5 & TA | yes | 172.0613 | 1790.3703
4595 | Natural Lands | Banana River | N/A | BR1-2 | 0.67 | 0.72 | 0.17535 | 3.678 | 0.30275 | 0.64495 | 0.053089 | 6430 | Wet prairies | KSC-18-BRL | Depressional Storage (22nd St. to 28th St.) | 1008.9331 | Kennedy Space Center | Not provided | Depressional Storage (22nd St. to 28th St.) | Not provided. | 100% On-site Retention | Completed | 2014 | 4.139 | 228 | A | 1008 | $491,976 | Not provided | Not provided | $491,976 | N/A | Structural | 2013 | Banana River Lagoon | Not provided | Not provided | 100% Table 5 & TA | yes | 128.3892 | 709.6297
4596 | Natural Lands | Banana River | N/A | BR1-2 | 0.67 | 0.72 | 0.61432 | 2.7321 | 0.18737 | 1.6784 | 0.11511 | 3100 | Herbaceous Dry Prairie | KSC-18-BRL | Depressional Storage (22nd St. to 28th St.) | 1008.9331 | Kennedy Space Center | Not provided | Depressional Storage (22nd St. to 28th St.) | Not provided. | 100% On-site Retention | Completed | 2014 | 4.139 | 228 | A | 1008 | $491,976 | Not provided | Not provided | $491,976 | N/A | Structural | 2013 | Banana River Lagoon | Not provided | Not provided | 100% Table 5 & TA | yes | 207.7487 | 2486.0807
4597 | Natural Lands | Banana River | N/A | BR1-2 | 0.67 | 0.72 | 0.0034395 | 2.7321 | 0.18737 | 0.0093972 | 0.00064448 | 6410 | Freshwater marshes | KSC-18-BRL | Depressional Storage (22nd St. to 28th St.) | 1008.9331 | Kennedy Space Center | Not provided | Depressional Storage (22nd St. to 28th St.) | Not provided. | 100% On-site Retention | Completed | 2014 | 4.139 | 228 | A | 1008 | $491,976 | Not provided | Not provided | $491,976 | N/A | Structural | 2013 | Banana River Lagoon | Not provided | Not provided | 100% Table 5 & TA | yes | 17.0252 | 13.9193
4598 | Natural Lands | Banana River | N/A | BR1-2 | 0.67 | 0.72 | 0.52923 | 3.7028 | 0.31258 | 1.9596 | 0.16543 | 3100 | Herbaceous Dry Prairie | KSC-18-BRL | Depressional Storage (22nd St. to 28th St.) | 1008.9331 | Kennedy Space Center | Not provided | Depressional Storage (22nd St. to 28th St.) | Not provided. | 100% On-site Retention | Completed | 2014 | 4.139 | 228 | A | 1008 | $491,976 | Not provided | Not provided | $491,976 | N/A | Structural | 2013 | Banana River Lagoon | Not provided | Not provided | 100% Table 5 & TA | yes | 182.003 | 2141.7301
4599 | Natural Lands | Banana River | N/A | BR1-2 | 0.67 | 0.72 | 0.08853 | 3.7028 | 0.31258 | 0.32781 | 0.027673 | 6430 | Wet prairies | KSC-18-BRL | Depressional Storage (22nd St. to 28th St.) | 1008.9331 | Kennedy Space Center | Not provided | Depressional Storage (22nd St. to 28th St.) | Not provided. | 100% On-site Retention | Completed | 2014 | 4.139 | 228 | A | 1008 | $491,976 | Not provided | Not provided | $491,976 | N/A | Structural | 2013 | Banana River Lagoon | Not provided | Not provided | 100% Table 5 & TA | yes | 120.4588 | 358.2699
4600 | Natural Lands | Banana River | N/A | BR1-2 | 0.67 | 0.72 | 0.48951 | 3.0346 | 0.21306 | 1.4854 | 0.10429 | 3100 | Herbaceous Dry Prairie | KSC-18-BRL | Depressional Storage (22nd St. to 28th St.) | 1008.9331 | Kennedy Space Center | Not provided | Depressional Storage (22nd St. to 28th St.) | Not provided. | 100% On-site Retention | Completed | 2014 | 4.139 | 228 | A | 1008 | $491,976 | Not provided | Not provided | $491,976 | N/A | Structural | 2013 | Banana River Lagoon | Not provided | Not provided | 100% Table 5 & TA | yes | 201.1634 | 1980.9597
4601 | Natural Lands | Banana River | N/A | BR1-2 | 0.67 | 0.72 | 0.12826 | 3.0346 | 0.21306 | 0.38921 | 0.027326 | 6410 | Freshwater marshes | KSC-18-BRL | Depressional Storage (22nd St. to 28th St.) | 1008.9331 | Kennedy Space Center | Not provided | Depressional Storage (22nd St. to 28th St.) | Not provided. | 100% On-site Retention | Completed | 2014 | 4.139 | 228 | A | 1008 | $491,976 | Not provided | Not provided | $491,976 | N/A | Structural | 2013 | Banana River Lagoon | Not provided | Not provided | 100% Table 5 & TA | yes | 100.4575 | 519.0403
4602 | Natural Lands | Banana River | N/A | BR1-2 | 0.67 | 0.72 | 0.084289 | 3.1442 | 0.21488 | 0.26502 | 0.018112 | 3100 | Herbaceous Dry Prairie | KSC-18-BRL | Depressional Storage (22nd St. to 28th St.) | 1008.9331 | Kennedy Space Center | Not provided | Depressional Storage (22nd St. to 28th St.) | Not provided. | 100% On-site Retention | Completed | 2014 | 4.139 | 228 | A | 1008 | $491,976 | Not provided | Not provided | $491,976 | N/A | Structural | 2013 | Banana River Lagoon | Not provided | Not provided | 100% Table 5 & TA | yes | 128.2915 | 341.1039
4603 | Natural Lands | Banana River | N/A | BR1-2 | 0.67 | 0.72 | 0.020508 | 3.1442 | 0.21488 | 0.06448 | 0.0044067 | 3200 | Shrub and Brushland | KSC-18-BRL | Depressional Storage (22nd St. to 28th St.) | 1008.9331 | Kennedy Space Center | Not provided | Depressional Storage (22nd St. to 28th St.) | Not provided. | 100% On-site Retention | Completed | 2014 | 4.139 | 228 | A | 1008 | $491,976 | Not provided | Not provided | $491,976 | N/A | Structural | 2013 | Banana River Lagoon | Not provided | Not provided | 100% Table 5 & TA | yes | 38.3031 | 82.9918
4604 | Natural Lands | Banana River | N/A | BR1-2 | 0.67 | 0.72 | 0.17373 | 3.1442 | 0.21488 | 0.54625 | 0.037332 | 6182 | Cabbage palm savannah | KSC-18-BRL | Depressional Storage (22nd St. to 28th St.) | 1008.9331 | Kennedy Space Center | Not provided | Depressional Storage (22nd St. to 28th St.) | Not provided. | 100% On-site Retention | Completed | 2014 | 4.139 | 228 | A | 1008 | $491,976 | Not provided | Not provided | $491,976 | N/A | Structural | 2013 | Banana River Lagoon | Not provided | Not provided | 100% Table 5 & TA | yes | 110.9761 | 703.0722
4605 | Natural Lands | Banana River | N/A | BR1-2 | 0.67 | 0.72 | 0.61776 | 2.7577 | 0.19108 | 1.7036 | 0.11804 | 3100 | Herbaceous Dry Prairie | KSC-18-BRL | Depressional Storage (22nd St. to 28th St.) | 1008.9331 | Kennedy Space Center | Not provided | Depressional Storage (22nd St. to 28th St.) | Not provided. | 100% On-site Retention | Completed | 2014 | 4.139 | 228 | A | 1008 | $491,976 | Not provided | Not provided | $491,976 | N/A | Structural | 2013 | Banana River Lagoon | Not provided | Not provided | 100% Table 5 & TA | yes | 200 | 2500
4606 | Natural Lands | Banana River | N/A | BR1-2 | 0.67 | 0.72 | 0.61776 | 2.7371 | 0.30167 | 1.6909 | 0.18636 | 3200 | Shrub and Brushland | KSC-18-BRL | Depressional Storage (22nd St. to 28th St.) | 1008.9331 | Kennedy Space Center | Not provided | Depressional Storage (22nd St. to 28th St.) | Not provided. | 100% On-site Retention | Completed | 2014 | 4.139 | 228 | A | 1008 | $491,976 | Not provided | Not provided | $491,976 | N/A | Structural | 2013 | Banana River Lagoon | Not provided | Not provided | 100% Table 5 & TA | yes | 200 | 2500
4607 | Natural Lands | Banana River | N/A | BR1-2 | 0.67 | 0.72 | 0.032882 | 2.7281 | 0.08858 | 0.089707 | 0.0029127 | 3200 | Shrub and Brushland | KSC-18-BRL | Depressional Storage (22nd St. to 28th St.) | 1008.9331 | Kennedy Space Center | Not provided | Depressional Storage (22nd St. to 28th St.) | Not provided. | 100% On-site Retention | Completed | 2014 | 4.139 | 228 | A | 1008 | $491,976 | Not provided | Not provided | $491,976 | N/A | Structural | 2013 | Banana River Lagoon | Not provided | Not provided | 100% Table 5 & TA | yes | 60.3899 | 133.0706
4608 | Natural Lands | Banana River | N/A | BR1-2 | 0.67 | 0.72 | 0.015302 | 2.7281 | 0.08858 | 0.041746 | 0.0013555 | 3200 | Shrub and Brushland | KSC-18-BRL | Depressional Storage (22nd St. to 28th St.) | 1008.9331 | Kennedy Space Center | Not provided | Depressional Storage (22nd St. to 28th St.) | Not provided. | 100% On-site Retention | Completed | 2014 | 4.139 | 228 | A | 1008 | $491,976 | Not provided | Not provided | $491,976 | N/A | Structural | 2013 | Banana River Lagoon | Not provided | Not provided | 100% Table 5 & TA | yes | 43.2033 | 61.9265
4609 | Natural Lands | Banana River | N/A | BR1-2 | 0.67 | 0.72 | 0.56958 | 2.7281 | 0.08858 | 1.5539 | 0.050453 | 6182 | Cabbage palm savannah | KSC-18-BRL | Depressional Storage (22nd St. to 28th St.) | 1008.9331 | Kennedy Space Center | Not provided | Depressional Storage (22nd St. to 28th St.) | Not provided. | 100% On-site Retention | Completed | 2014 | 4.139 | 228 | A | 1008 | $491,976 | Not provided | Not provided | $491,976 | N/A | Structural | 2013 | Banana River Lagoon | Not provided | Not provided | 100% Table 5 & TA | yes | 185.9288 | 2305.0029
4610 | Natural Lands | Banana River | N/A | BR1-2 | 0.67 | 0.72 | 0.097742 | 2.6894 | 0.083008 | 0.26287 | 0.0081134 | 3100 | Herbaceous Dry Prairie | KSC-18-BRL | Depressional Storage (22nd St. to 28th St.) | 1008.9331 | Kennedy Space Center | Not provided | Depressional Storage (22nd St. to 28th St.) | Not provided. | 100% On-site Retention | Completed | 2014 | 4.139 | 228 | A | 1008 | $491,976 | Not provided | Not provided | $491,976 | N/A | Structural | 2013 | Banana River Lagoon | Not provided | Not provided | 100% Table 5 & TA | yes | 113.4362 | 395.5493
4611 | Natural Lands | Banana River | N/A | BR1-2 | 0.67 | 0.72 | 0.52002 | 2.6894 | 0.083008 | 1.3986 | 0.043166 | 6182 | Cabbage palm savannah | KSC-18-BRL | Depressional Storage (22nd St. to 28th St.) | 1008.9331 | Kennedy Space Center | Not provided | Depressional Storage (22nd St. to 28th St.) | Not provided. | 100% On-site Retention | Completed | 2014 | 4.139 | 228 | A | 1008 | $491,976 | Not provided | Not provided | $491,976 | N/A | Structural | 2013 | Banana River Lagoon | Not provided | Not provided | 100% Table 5 & TA | yes | 186.0521 | 2104.4507
4612 | Natural Lands | Banana River | N/A | BR1-2 | 0.67 | 0.72 | 0.61776 | 2.878 | 0.20809 | 1.7779 | 0.12855 | 3100 | Herbaceous Dry Prairie | KSC-18-BRL | Depressional Storage (22nd St. to 28th St.) | 1008.9331 | Kennedy Space Center | Not provided | Depressional Storage (22nd St. to 28th St.) | Not provided. | 100% On-site Retention | Completed | 2014 | 4.139 | 228 | A | 1008 | $491,976 | Not provided | Not provided | $491,976 | N/A | Structural | 2013 | Banana River Lagoon | Not provided | Not provided | 100% Table 5 & TA | yes | 200 | 2500
4613 | Natural Lands | Banana River | N/A | BR1-2 | 0.67 | 0.72 | 0.60978 | 2.8588 | 0.20546 | 1.7433 | 0.12528 | 3100 | Herbaceous Dry Prairie | KSC-18-BRL | Depressional Storage (22nd St. to 28th St.) | 1008.9331 | Kennedy Space Center | Not provided | Depressional Storage (22nd St. to 28th St.) | Not provided. | 100% On-site Retention | Completed | 2014 | 4.139 | 228 | A | 1008 | $491,976 | Not provided | Not provided | $491,976 | N/A | Structural | 2013 | Banana River Lagoon | Not provided | Not provided | 100% Table 5 & TA | yes | 196.17 | 2467.7035
4614 | Natural Lands | Banana River | N/A | BR1-2 | 0.67 | 0.72 | 0.28863 | 4.1924 | 0.3449 | 1.21 | 0.099547 | 3100 | Herbaceous Dry Prairie | KSC-18-BRL | Depressional Storage (22nd St. to 28th St.) | 1008.9331 | Kennedy Space Center | Not provided | Depressional Storage (22nd St. to 28th St.) | Not provided. | 100% On-site Retention | Completed | 2014 | 4.139 | 228 | A | 1008 | $491,976 | Not provided | Not provided | $491,976 | N/A | Structural | 2013 | Banana River Lagoon | Not provided | Not provided | 100% Table 5 & TA | yes | 145.2562 | 1168.0411
4615 | Natural Lands | Banana River | N/A | BR1-2 | 0.67 | 0.72 | 0.32913 | 4.1924 | 0.3449 | 1.3799 | 0.11352 | 6410 | Freshwater marshes | KSC-18-BRL | Depressional Storage (22nd St. to 28th St.) | 1008.9331 | Kennedy Space Center | Not provided | Depressional Storage (22nd St. to 28th St.) | Not provided. | 100% On-site Retention | Completed | 2014 | 4.139 | 228 | A | 1008 | $491,976 | Not provided | Not provided | $491,976 | N/A | Structural | 2013 | Banana River Lagoon | Not provided | Not provided | 100% Table 5 & TA | yes | 155.3823 | 1331.9589
4616 | Natural Lands | Banana River | N/A | BR1-2 | 0.67 | 0.72 | 0.082001 | 3.5135 | 0.33828 | 0.28811 | 0.027739 | 3100 | Herbaceous Dry Prairie | KSC-18-BRL | Depressional Storage (22nd St. to 28th St.) | 1008.9331 | Kennedy Space Center | Not provided | Depressional Storage (22nd St. to 28th St.) | Not provided. | 100% On-site Retention | Completed | 2014 | 4.139 | 228 | A | 1008 | $491,976 | Not provided | Not provided | $491,976 | N/A | Structural | 2013 | Banana River Lagoon | Not provided | Not provided | 100% Table 5 & TA | yes | 88.9292 | 331.8474
4617 | Natural Lands | Banana River | N/A | BR1-2 | 0.67 | 0.72 | 0.057241 | 3.5135 | 0.33828 | 0.20111 | 0.019363 | 3200 | Shrub and Brushland | KSC-18-BRL | Depressional Storage (22nd St. to 28th St.) | 1008.9331 | Kennedy Space Center | Not provided | Depressional Storage (22nd St. to 28th St.) | Not provided. | 100% On-site Retention | Completed | 2014 | 4.139 | 228 | A | 1008 | $491,976 | Not provided | Not provided | $491,976 | N/A | Structural | 2013 | Banana River Lagoon | Not provided | Not provided | 100% Table 5 & TA | yes | 79.1856 | 231.6468
4618 | Natural Lands | Banana River | N/A | BR1-2 | 0.67 | 0.72 | 0.072437 | 3.5135 | 0.33828 | 0.2545 | 0.024504 | 6430 | Wet prairies | KSC-18-BRL | Depressional Storage (22nd St. to 28th St.) | 1008.9331 | Kennedy Space Center | Not provided | Depressional Storage (22nd St. to 28th St.) | Not provided. | 100% On-site Retention | Completed | 2014 | 4.139 | 228 | A | 1008 | $491,976 | Not provided | Not provided | $491,976 | N/A | Structural | 2013 | Banana River Lagoon | Not provided | Not provided | 100% Table 5 & TA | yes | 68.7606 | 293.1414
4619 | Natural Lands | Banana River | N/A | BR1-2 | 0.67 | 0.72 | 0.1588 | 2.7315 | 0.12311 | 0.43377 | 0.01955 | 6182 | Cabbage palm savannah | KSC-18-BRL | Depressional Storage (22nd St. to 28th St.) | 1008.9331 | Kennedy Space Center | Not provided | Depressional Storage (22nd St. to 28th St.) | Not provided. | 100% On-site Retention | Completed | 2014 | 4.139 | 228 | A | 1008 | $491,976 | Not provided | Not provided | $491,976 | N/A | Structural | 2013 | Banana River Lagoon | Not provided | Not provided | 100% Table 5 & TA | yes | 123.9009 | 642.6568
4620 | Natural Lands | Banana River | N/A | BR1-2 | 0.67 | 0.72 | 0.45896 | 2.7315 | 0.12311 | 1.2536 | 0.056501 | 6430 | Wet prairies | KSC-18-BRL | Depressional Storage (22nd St. to 28th St.) | 1008.9331 | Kennedy Space Center | Not provided | Depressional Storage (22nd St. to 28th St.) | Not provided. | 100% On-site Retention | Completed | 2014 | 4.139 | 228 | A | 1008 | $491,976 | Not provided | Not provided | $491,976 | N/A | Structural | 2013 | Banana River Lagoon | Not provided | Not provided | 100% Table 5 & TA | yes | 180.5484 | 1857.3432
4621 | Natural Lands | Banana River | N/A | BR1-2 | 0.67 | 0.72 | 0.56504 | 3.1298 | 0.33913 | 1.7685 | 0.19162 | 3200 | Shrub and Brushland | KSC-18-BRL | Depressional Storage (22nd St. to 28th St.) | 1008.9331 | Kennedy Space Center | Not provided | Depressional Storage (22nd St. to 28th St.) | Not provided. | 100% On-site Retention | Completed | 2014 | 4.139 | 228 | A | 1008 | $491,976 | Not provided | Not provided | $491,976 | N/A | Structural | 2013 | Banana River Lagoon | Not provided | Not provided | 100% Table 5 & TA | yes | 188.5391 | 2286.6162
4622 | Natural Lands | Banana River | N/A | BR1-2 | 0.67 | 0.72 | 0.050422 | 3.1298 | 0.33913 | 0.15781 | 0.0171 | 6460 | Mixed scrub-shrub wetland | KSC-18-BRL | Depressional Storage (22nd St. to 28th St.) | 1008.9331 | Kennedy Space Center | Not provided | Depressional Storage (22nd St. to 28th St.) | Not provided. | 100% On-site Retention | Completed | 2014 | 4.139 | 228 | A | 1008 | $491,976 | Not provided | Not provided | $491,976 | N/A | Structural | 2013 | Banana River Lagoon | Not provided | Not provided | 100% Table 5 & TA | yes | 109.7433 | 204.0486
4623 | Natural Lands | Banana River | N/A | BR1-2 | 0.67 | 0.72 | 0.0023068 | 3.1298 | 0.33913 | 0.0072198 | 0.0007823 | 6460 | Mixed scrub-shrub wetland | KSC-18-BRL | Depressional Storage (22nd St. to 28th St.) | 1008.9331 | Kennedy Space Center | Not provided | Depressional Storage (22nd St. to 28th St.) | Not provided. | 100% On-site Retention | Completed | 2014 | 4.139 | 228 | A | 1008 | $491,976 | Not provided | Not provided | $491,976 | N/A | Structural | 2013 | Banana River Lagoon | Not provided | Not provided | 100% Table 5 & TA | yes | 15.8844 | 9.3352
4624 | Natural Lands | Banana River | N/A | BR1-2 | 0.67 | 0.72 | 0.072787 | 7.8725 | 0.99948 | 0.57302 | 0.072749 | 3100 | Herbaceous Dry Prairie | KSC-18-BRL | Depressional Storage (22nd St. to 28th St.) | 1008.9331 | Kennedy Space Center | Not provided | Depressional Storage (22nd St. to 28th St.) | Not provided. | 100% On-site Retention | Completed | 2014 | 4.139 | 228 | A | 1008 | $491,976 | Not provided | Not provided | $491,976 | N/A | Structural | 2013 | Banana River Lagoon | Not provided | Not provided | 100% Table 5 & TA | yes | 111.823 | 294.5584
4625 | Natural Lands | Banana River | N/A | BR1-2 | 0.67 | 0.72 | 0.074757 | 7.8725 | 0.99948 | 0.58853 | 0.074718 | 3200 | Shrub and Brushland | KSC-18-BRL | Depressional Storage (22nd St. to 28th St.) | 1008.9331 | Kennedy Space Center | Not provided | Depressional Storage (22nd St. to 28th St.) | Not provided. | 100% On-site Retention | Completed | 2014 | 4.139 | 228 | A | 1008 | $491,976 | Not provided | Not provided | $491,976 | N/A | Structural | 2013 | Banana River Lagoon | Not provided | Not provided | 100% Table 5 & TA | yes | 112.6027 | 302.5322
4626 | Natural Lands | Banana River | N/A | BR1-2 | 0.67 | 0.72 | 0.61776 | 2.7416 | 0.18912 | 1.6937 | 0.11683 | 3100 | Herbaceous Dry Prairie | KSC-18-BRL | Depressional Storage (22nd St. to 28th St.) | 1008.9331 | Kennedy Space Center | Not provided | Depressional Storage (22nd St. to 28th St.) | Not provided. | 100% On-site Retention | Completed | 2014 | 4.139 | 228 | A | 1008 | $491,976 | Not provided | Not provided | $491,976 | N/A | Structural | 2013 | Banana River Lagoon | Not provided | Not provided | 100% Table 5 & TA | yes | 200 | 2500
4627 | Natural Lands | Banana River | N/A | BR1-2 | 0.67 | 0.72 | 0.098762 | 3.0672 | 0.23349 | 0.30292 | 0.02306 | 3100 | Herbaceous Dry Prairie | KSC-18-BRL | Depressional Storage (22nd St. to 28th St.) | 1008.9331 | Kennedy Space Center | Not provided | Depressional Storage (22nd St. to 28th St.) | Not provided. | 100% On-site Retention | Completed | 2014 | 4.139 | 228 | A | 1008 | $491,976 | Not provided | Not provided | $491,976 | N/A | Structural | 2013 | Banana River Lagoon | Not provided | Not provided | 100% Table 5 & TA | yes | 116.0017 | 399.6739
4628 | Natural Lands | Banana River | N/A | BR1-2 | 0.67 | 0.72 | 0.59582 | 3.5774 | 0.29924 | 2.1315 | 0.17829 | 3100 | Herbaceous Dry Prairie | KSC-18-BRL | Depressional Storage (22nd St. to 28th St.) | 1008.9331 | Kennedy Space Center | Not provided | Depressional Storage (22nd St. to 28th St.) | Not provided. | 100% On-site Retention | Completed | 2014 | 4.139 | 228 | A | 1008 | $491,976 | Not provided | Not provided | $491,976 | N/A | Structural | 2013 | Banana River Lagoon | Not provided | Not provided | 100% Table 5 & TA | yes | 197.2418 | 2411.2087
4629 | Natural Lands | Banana River | N/A | BR1-2 | 0.67 | 0.72 | 0.021941 | 3.5774 | 0.29924 | 0.078491 | 0.0065655 | 6410 | Freshwater marshes | KSC-18-BRL | Depressional Storage (22nd St. to 28th St.) | 1008.9331 | Kennedy Space Center | Not provided | Depressional Storage (22nd St. to 28th St.) | Not provided. | 100% On-site Retention | Completed | 2014 | 4.139 | 228 | A | 1008 | $491,976 | Not provided | Not provided | $491,976 | N/A | Structural | 2013 | Banana River Lagoon | Not provided | Not provided | 100% Table 5 & TA | yes | 37.3785 | 88.7913
4630 | Natural Lands | Banana River | N/A | BR1-2 | 0.67 | 0.72 | 0.39751 | 3.7052 | 0.29164 | 1.4729 | 0.11593 | 3100 | Herbaceous Dry Prairie | KSC-18-BRL | Depressional Storage (22nd St. to 28th St.) | 1008.9331 | Kennedy Space Center | Not provided | Depressional Storage (22nd St. to 28th St.) | Not provided. | 100% On-site Retention | Completed | 2014 | 4.139 | 228 | A | 1008 | $491,976 | Not provided | Not provided | $491,976 | N/A | Structural | 2013 | Banana River Lagoon | Not provided | Not provided | 100% Table 5 & TA | yes | 164.2275 | 1608.6823
4631 | Natural Lands | Banana River | N/A | BR1-2 | 0.67 | 0.72 | 6.6131e-06 | 3.7052 | 0.29164 | 2.4503e-05 | 1.9287e-06 | 3200 | Shrub and Brushland | KSC-18-BRL | Depressional Storage (22nd St. to 28th St.) | 1008.9331 | Kennedy Space Center | Not provided | Depressional Storage (22nd St. to 28th St.) | Not provided. | 100% On-site Retention | Completed | 2014 | 4.139 | 228 | A | 1008 | $491,976 | Not provided | Not provided | $491,976 | N/A | Structural | 2013 | Banana River Lagoon | Not provided | Not provided | 100% Table 5 & TA | yes | 1.1005 | 0.026762
4632 | Natural Lands | Banana River | N/A | BR1-2 | 0.67 | 0.72 | 0.22024 | 3.7052 | 0.29164 | 0.81605 | 0.064232 | 6460 | Mixed scrub-shrub wetland | KSC-18-BRL | Depressional Storage (22nd St. to 28th St.) | 1008.9331 | Kennedy Space Center | Not provided | Depressional Storage (22nd St. to 28th St.) | Not provided. | 100% On-site Retention | Completed | 2014 | 4.139 | 228 | A | 1008 | $491,976 | Not provided | Not provided | $491,976 | N/A | Structural | 2013 | Banana River Lagoon | Not provided | Not provided | 100% Table 5 & TA | yes | 135.7031 | 891.2909
4633 | Natural Lands | Banana River | N/A | BR1-2 | 0.67 | 0.72 | 0.31635 | 3.9441 | 0.31357 | 1.2477 | 0.099199 | 3100 | Herbaceous Dry Prairie | KSC-18-BRL | Depressional Storage (22nd St. to 28th St.) | 1008.9331 | Kennedy Space Center | Not provided | Depressional Storage (22nd St. to 28th St.) | Not provided. | 100% On-site Retention | Completed | 2014 | 4.139 | 228 | A | 1008 | $491,976 | Not provided | Not provided | $491,976 | N/A | Structural | 2013 | Banana River Lagoon | Not provided | Not provided | 100% Table 5 & TA | yes | 166.4948 | 1280.233
4634 | Natural Lands | Banana River | N/A | BR1-2 | 0.67 | 0.72 | 0.013046 | 3.9441 | 0.31357 | 0.051454 | 0.0040909 | 6182 | Cabbage palm savannah | KSC-18-BRL | Depressional Storage (22nd St. to 28th St.) | 1008.9331 | Kennedy Space Center | Not provided | Depressional Storage (22nd St. to 28th St.) | Not provided. | 100% On-site Retention | Completed | 2014 | 4.139 | 228 | A | 1008 | $491,976 | Not provided | Not provided | $491,976 | N/A | Structural | 2013 | Banana River Lagoon | Not provided | Not provided | 100% Table 5 & TA | yes | 34.2912 | 52.7953
4635 | Natural Lands | Banana River | N/A | BR1-2 | 0.67 | 0.72 | 0.28836 | 3.9441 | 0.31357 | 1.1373 | 0.090423 | 6410 | Freshwater marshes | KSC-18-BRL | Depressional Storage (22nd St. to 28th St.) | 1008.9331 | Kennedy Space Center | Not provided | Depressional Storage (22nd St. to 28th St.) | Not provided. | 100% On-site Retention | Completed | 2014 | 4.139 | 228 | A | 1008 | $491,976 | Not provided | Not provided | $491,976 | N/A | Structural | 2013 | Banana River Lagoon | Not provided | Not provided | 100% Table 5 & TA | yes | 148.2799 | 1166.9717
4636 | Natural Lands | Banana River | N/A | BR1-2 | 0.67 | 0.72 | 0.33964 | 3.3317 | 0.23491 | 1.1316 | 0.079783 | 3100 | Herbaceous Dry Prairie | KSC-18-BRL | Depressional Storage (22nd St. to 28th St.) | 1008.9331 | Kennedy Space Center | Not provided | Depressional Storage (22nd St. to 28th St.) | Not provided. | 100% On-site Retention | Completed | 2014 | 4.139 | 228 | A | 1008 | $491,976 | Not provided | Not provided | $491,976 | N/A | Structural | 2013 | Banana River Lagoon | Not provided | Not provided | 100% Table 5 & TA | yes | 157.1275 | 1374.4555
4637 | Natural Lands | Banana River | N/A | BR1-2 | 0.67 | 0.72 | 0.27813 | 3.3317 | 0.23491 | 0.92664 | 0.065335 | 6410 | Freshwater marshes | KSC-18-BRL | Depressional Storage (22nd St. to 28th St.) | 1008.9331 | Kennedy Space Center | Not provided | Depressional Storage (22nd St. to 28th St.) | Not provided. | 100% On-site Retention | Completed | 2014 | 4.139 | 228 | A | 1008 | $491,976 | Not provided | Not provided | $491,976 | N/A | Structural | 2013 | Banana River Lagoon | Not provided | Not provided | 100% Table 5 & TA | yes | 147.171 | 1125.5445
4638 | Natural Lands | Banana River | N/A | BR1-2 | 0.67 | 0.72 | 0.003845 | 2.8423 | 0.08644 | 0.010929 | 0.00033237 | 3100 | Herbaceous Dry Prairie | KSC-18-BRL | Depressional Storage (22nd St. to 28th St.) | 1008.9331 | Kennedy Space Center | Not provided | Depressional Storage (22nd St. to 28th St.) | Not provided. | 100% On-site Retention | Completed | 2014 | 4.139 | 228 | A | 1008 | $491,976 | Not provided | Not provided | $491,976 | N/A | Structural | 2013 | Banana River Lagoon | Not provided | Not provided | 100% Table 5 & TA | yes | 22.8644 | 15.5603
4639 | Natural Lands | Banana River | N/A | BR1-2 | 0.67 | 0.72 | 0.61392 | 2.8423 | 0.08644 | 1.7449 | 0.053067 | 6182 | Cabbage palm savannah | KSC-18-BRL | Depressional Storage (22nd St. to 28th St.) | 1008.9331 | Kennedy Space Center | Not provided | Depressional Storage (22nd St. to 28th St.) | Not provided. | 100% On-site Retention | Completed | 2014 | 4.139 | 228 | A | 1008 | $491,976 | Not provided | Not provided | $491,976 | N/A | Structural | 2013 | Banana River Lagoon | Not provided | Not provided | 100% Table 5 & TA | yes | 197.2778 | 2484.4397
4640 | Natural Lands | Banana River | N/A | BR1-2 | 0.67 | 0.72 | 0.31213 | 2.3792 | 0.1395 | 0.74263 | 0.043541 | 3200 | Shrub and Brushland | KSC-18-BRL | Depressional Storage (22nd St. to 28th St.) | 1008.9331 | Kennedy Space Center | Not provided | Depressional Storage (22nd St. to 28th St.) | Not provided. | 100% On-site Retention | Completed | 2014 | 4.139 | 228 | A | 1008 | $491,976 | Not provided | Not provided | $491,976 | N/A | Structural | 2013 | Banana River Lagoon | Not provided | Not provided | 100% Table 5 & TA | yes | 151.9007 | 1263.1482
4641 | Natural Lands | Banana River | N/A | BR1-2 | 0.67 | 0.72 | 0.30563 | 2.3792 | 0.1395 | 0.72717 | 0.042635 | 6182 | Cabbage palm savannah | KSC-18-BRL | Depressional Storage (22nd St. to 28th St.) | 1008.9331 | Kennedy Space Center | Not provided | Depressional Storage (22nd St. to 28th St.) | Not provided. | 100% On-site Retention | Completed | 2014 | 4.139 | 228 | A | 1008 | $491,976 | Not provided | Not provided | $491,976 | N/A | Structural | 2013 | Banana River Lagoon | Not provided | Not provided | 100% Table 5 & TA | yes | 150.702 | 1236.8518
4642 | Natural Lands | Banana River | N/A | BR1-2 | 0.67 | 0.72 | 0.52559 | 4.0248 | 0.35673 | 2.1154 | 0.18749 | 3100 | Herbaceous Dry Prairie | KSC-18-BRL | Depressional Storage (22nd St. to 28th St.) | 1008.9331 | Kennedy Space Center | Not provided | Depressional Storage (22nd St. to 28th St.) | Not provided. | 100% On-site Retention | Completed | 2014 | 4.139 | 228 | A | 1008 | $491,976 | Not provided | Not provided | $491,976 | N/A | Structural | 2013 | Banana River Lagoon | Not provided | Not provided | 100% Table 5 & TA | yes | 187.5991 | 2126.9688
4643 | Natural Lands | Banana River | N/A | BR1-2 | 0.67 | 0.72 | 0.092178 | 4.0248 | 0.35673 | 0.371 | 0.032883 | 6430 | Wet prairies | KSC-18-BRL | Depressional Storage (22nd St. to 28th St.) | 1008.9331 | Kennedy Space Center | Not provided | Depressional Storage (22nd St. to 28th St.) | Not provided. | 100% On-site Retention | Completed | 2014 | 4.139 | 228 | A | 1008 | $491,976 | Not provided | Not provided | $491,976 | N/A | Structural | 2013 | Banana River Lagoon | Not provided | Not provided | 100% Table 5 & TA | yes | 122.7383 | 373.0312
4644 | Natural Lands | Banana River | N/A | BR1-2 | 0.67 | 0.72 | 0.61776 | 2.9826 | 0.33541 | 1.8426 | 0.2072 | 3200 | Shrub and Brushland | KSC-18-BRL | Depressional Storage (22nd St. to 28th St.) | 1008.9331 | Kennedy Space Center | Not provided | Depressional Storage (22nd St. to 28th St.) | Not provided. | 100% On-site Retention | Completed | 2014 | 4.139 | 228 | A | 1008 | $491,976 | Not provided | Not provided | $491,976 | N/A | Structural | 2013 | Banana River Lagoon | Not provided | Not provided | 100% Table 5 & TA | yes | 200 | 2500
4645 | Natural Lands | Banana River | N/A | BR1-2 | 0.67 | 0.72 | 0.61776 | 3.8058 | 0.25724 | 2.3511 | 0.15892 | 6410 | Freshwater marshes | KSC-18-BRL | Depressional Storage (22nd St. to 28th St.) | 1008.9331 | Kennedy Space Center | Not provided | Depressional Storage (22nd St. to 28th St.) | Not provided. | 100% On-site Retention | Completed | 2014 | 4.139 | 228 | A | 1008 | $491,976 | Not provided | Not provided | $491,976 | N/A | Structural | 2013 | Banana River Lagoon | Not provided | Not provided | 100% Table 5 & TA | yes | 200 | 2500
4646 | Natural Lands | Banana River | N/A | BR1-2 | 0.67 | 0.72 | 0.61749 | 3.3492 | 0.15506 | 2.0681 | 0.09575 | 6182 | Cabbage palm savannah | KSC-18-BRL | Depressional Storage (22nd St. to 28th St.) | 1008.9331 | Kennedy Space Center | Not provided | Depressional Storage (22nd St. to 28th St.) | Not provided. | 100% On-site Retention | Completed | 2014 | 4.139 | 228 | A | 1008 | $491,976 | Not provided | Not provided | $491,976 | N/A | Structural | 2013 | Banana River Lagoon | Not provided | Not provided | 100% Table 5 & TA | yes | 199.1617 | 2498.8835
4647 | Natural Lands | Banana River | N/A | BR1-2 | 0.67 | 0.72 | 0.00027589 | 3.3492 | 0.15506 | 0.000924 | 4.2781e-05 | 6300 | Wetland Forested Mixed | KSC-18-BRL | Depressional Storage (22nd St. to 28th St.) | 1008.9331 | Kennedy Space Center | Not provided | Depressional Storage (22nd St. to 28th St.) | Not provided. | 100% On-site Retention | Completed | 2014 | 4.139 | 228 | A | 1008 | $491,976 | Not provided | Not provided | $491,976 | N/A | Structural | 2013 | Banana River Lagoon | Not provided | Not provided | 100% Table 5 & TA | yes | 5.3273 | 1.1165
4648 | Natural Lands | Banana River | N/A | BR1-2 | 0.67 | 0.72 | 0.15567 | 2.854 | 0.14526 | 0.4443 | 0.022614 | 3200 | Shrub and Brushland | KSC-18-BRL | Depressional Storage (22nd St. to 28th St.) | 1008.9331 | Kennedy Space Center | Not provided | Depressional Storage (22nd St. to 28th St.) | Not provided. | 100% On-site Retention | Completed | 2014 | 4.139 | 228 | A | 1008 | $491,976 | Not provided | Not provided | $491,976 | N/A | Structural | 2013 | Banana River Lagoon | Not provided | Not provided | 100% Table 5 & TA | yes | 134.4051 | 629.9927
4649 | Natural Lands | Banana River | N/A | BR1-2 | 0.67 | 0.72 | 0.46209 | 2.854 | 0.14526 | 1.3188 | 0.067125 | 6182 | Cabbage palm savannah | KSC-18-BRL | Depressional Storage (22nd St. to 28th St.) | 1008.9331 | Kennedy Space Center | Not provided | Depressional Storage (22nd St. to 28th St.) | Not provided. | 100% On-site Retention | Completed | 2014 | 4.139 | 228 | A | 1008 | $491,976 | Not provided | Not provided | $491,976 | N/A | Structural | 2013 | Banana River Lagoon | Not provided | Not provided | 100% Table 5 & TA | yes | 179.1892 | 1870.0073
4650 | Natural Lands | Banana River | N/A | BR1-2 | 0.67 | 0.72 | 0.61776 | 3.2822 | 0.37635 | 2.0276 | 0.2325 | 3200 | Shrub and Brushland | KSC-18-BRL | Depressional Storage (22nd St. to 28th St.) | 1008.9331 | Kennedy Space Center | Not provided | Depressional Storage (22nd St. to 28th St.) | Not provided. | 100% On-site Retention | Completed | 2014 | 4.139 | 228 | A | 1008 | $491,976 | Not provided | Not provided | $491,976 | N/A | Structural | 2013 | Banana River Lagoon | Not provided | Not provided | 100% Table 5 & TA | yes | 200 | 2500
4651 | Natural Lands | Banana River | N/A | BR1-2 | 0.67 | 0.72 | 0.15541 | 4.3428 | 0.34815 | 0.6749 | 0.054105 | 3100 | Herbaceous Dry Prairie | KSC-18-BRL | Depressional Storage (22nd St. to 28th St.) | 1008.9331 | Kennedy Space Center | Not provided | Depressional Storage (22nd St. to 28th St.) | Not provided. | 100% On-site Retention | Completed | 2014 | 4.139 | 228 | A | 1008 | $491,976 | Not provided | Not provided | $491,976 | N/A | Structural | 2013 | Banana River Lagoon | Not provided | Not provided | 100% Table 5 & TA | yes | 123.4982 | 628.9082
4652 | Natural Lands | Banana River | N/A | BR1-2 | 0.67 | 0.72 | 0.46236 | 4.3428 | 0.34815 | 2.0079 | 0.16097 | 6410 | Freshwater marshes | KSC-18-BRL | Depressional Storage (22nd St. to 28th St.) | 1008.9331 | Kennedy Space Center | Not provided | Depressional Storage (22nd St. to 28th St.) | Not provided. | 100% On-site Retention | Completed | 2014 | 4.139 | 228 | A | 1008 | $491,976 | Not provided | Not provided | $491,976 | N/A | Structural | 2013 | Banana River Lagoon | Not provided | Not provided | 100% Table 5 & TA | yes | 177.6183 | 1871.0918
4653 | Natural Lands | Banana River | N/A | BR1-2 | 0.67 | 0.72 | 0.38618 | 3.1982 | 0.22249 | 1.2351 | 0.085919 | 3100 | Herbaceous Dry Prairie | KSC-18-BRL | Depressional Storage (22nd St. to 28th St.) | 1008.9331 | Kennedy Space Center | Not provided | Depressional Storage (22nd St. to 28th St.) | Not provided. | 100% On-site Retention | Completed | 2014 | 4.139 | 228 | A | 1008 | $491,976 | Not provided | Not provided | $491,976 | N/A | Structural | 2013 | Banana River Lagoon | Not provided | Not provided | 100% Table 5 & TA | yes | 268.5298 | 1562.7988
4654 | Natural Lands | Banana River | N/A | BR1-2 | 0.67 | 0.72 | 0.23159 | 3.1982 | 0.22249 | 0.74067 | 0.051525 | 6460 | Mixed scrub-shrub wetland | KSC-18-BRL | Depressional Storage (22nd St. to 28th St.) | 1008.9331 | Kennedy Space Center | Not provided | Depressional Storage (22nd St. to 28th St.) | Not provided. | 100% On-site Retention | Completed | 2014 | 4.139 | 228 | A | 1008 | $491,976 | Not provided | Not provided | $491,976 | N/A | Structural | 2013 | Banana River Lagoon | Not provided | Not provided | 100% Table 5 & TA | yes | 143.2619 | 937.2012
4655 | Natural Lands | Banana River | N/A | BR1-2 | 0.67 | 0.72 | 0.61776 | 4.1097 | 0.37492 | 2.5388 | 0.23161 | 3100 | Herbaceous Dry Prairie | KSC-18-BRL | Depressional Storage (22nd St. to 28th St.) | 1008.9331 | Kennedy Space Center | Not provided | Depressional Storage (22nd St. to 28th St.) | Not provided. | 100% On-site Retention | Completed | 2014 | 4.139 | 228 | A | 1008 | $491,976 | Not provided | Not provided | $491,976 | N/A | Structural | 2013 | Banana River Lagoon | Not provided | Not provided | 100% Table 5 & TA | yes | 200 | 2500
4656 | Natural Lands | Banana River | N/A | BR1-2 | 0.67 | 0.72 | 0.61488 | 2.8764 | 0.20699 | 1.7686 | 0.12728 | 3100 | Herbaceous Dry Prairie | KSC-18-BRL | Depressional Storage (22nd St. to 28th St.) | 1008.9331 | Kennedy Space Center | Not provided | Depressional Storage (22nd St. to 28th St.) | Not provided. | 100% On-site Retention | Completed | 2014 | 4.139 | 228 | A | 1008 | $491,976 | Not provided | Not provided | $491,976 | N/A | Structural | 2013 | Banana River Lagoon | Not provided | Not provided | 100% Table 5 & TA | yes | 199.0065 | 2488.3129
4657 | Natural Lands | Banana River | N/A | BR1-2 | 0.67 | 0.72 | 0.0028879 | 2.8764 | 0.20699 | 0.0083069 | 0.00059779 | 6410 | Freshwater marshes | KSC-18-BRL | Depressional Storage (22nd St. to 28th St.) | 1008.9331 | Kennedy Space Center | Not provided | Depressional Storage (22nd St. to 28th St.) | Not provided. | 100% On-site Retention | Completed | 2014 | 4.139 | 228 | A | 1008 | $491,976 | Not provided | Not provided | $491,976 | N/A | Structural | 2013 | Banana River Lagoon | Not provided | Not provided | 100% Table 5 & TA | yes | 22.8574 | 11.6871
4658 | Natural Lands | Banana River | N/A | BR1-2 | 0.67 | 0.72 | 0.61776 | 4.0505 | 0.36699 | 2.5023 | 0.22671 | 3100 | Herbaceous Dry Prairie | KSC-18-BRL | Depressional Storage (22nd St. to 28th St.) | 1008.9331 | Kennedy Space Center | Not provided | Depressional Storage (22nd St. to 28th St.) | Not provided. | 100% On-site Retention | Completed | 2014 | 4.139 | 228 | A | 1008 | $491,976 | Not provided | Not provided | $491,976 | N/A | Structural | 2013 | Banana River Lagoon | Not provided | Not provided | 100% Table 5 & TA | yes | 200 | 2500
4659 | Natural Lands | Banana River | N/A | BR1-2 | 0.67 | 0.72 | 0.16742 | 3.5658 | 0.24554 | 0.59698 | 0.041108 | 3100 | Herbaceous Dry Prairie | KSC-18-BRL | Depressional Storage (22nd St. to 28th St.) | 1008.9331 | Kennedy Space Center | Not provided | Depressional Storage (22nd St. to 28th St.) | Not provided. | 100% On-site Retention | Completed | 2014 | 4.139 | 228 | A | 1008 | $491,976 | Not provided | Not provided | $491,976 | N/A | Structural | 2013 | Banana River Lagoon | Not provided | Not provided | 100% Table 5 & TA | yes | 116.3422 | 677.5267
4660 | Natural Lands | Banana River | N/A | BR1-2 | 0.67 | 0.72 | 0.45034 | 3.5658 | 0.24554 | 1.6058 | 0.11058 | 6460 | Mixed scrub-shrub wetland | KSC-18-BRL | Depressional Storage (22nd St. to 28th St.) | 1008.9331 | Kennedy Space Center | Not provided | Depressional Storage (22nd St. to 28th St.) | Not provided. | 100% On-site Retention | Completed | 2014 | 4.139 | 228 | A | 1008 | $491,976 | Not provided | Not provided | $491,976 | N/A | Structural | 2013 | Banana River Lagoon | Not provided | Not provided | 100% Table 5 & TA | yes | 224.297 | 1822.4733
4661 | Natural Lands | Banana River | N/A | BR1-2 | 0.67 | 0.72 | 0.56961 | 2.9666 | 0.2136 | 1.6898 | 0.12167 | 3100 | Herbaceous Dry Prairie | KSC-18-BRL | Depressional Storage (22nd St. to 28th St.) | 1008.9331 | Kennedy Space Center | Not provided | Depressional Storage (22nd St. to 28th St.) | Not provided. | 100% On-site Retention | Completed | 2014 | 4.139 | 228 | A | 1008 | $491,976 | Not provided | Not provided | $491,976 | N/A | Structural | 2013 | Banana River Lagoon | Not provided | Not provided | 100% Table 5 & TA | yes | 192.1631 | 2305.1125
4662 | Natural Lands | Banana River | N/A | BR1-2 | 0.67 | 0.72 | 9.929e-07 | 2.9666 | 0.2136 | 2.9455e-06 | 2.1208e-07 | 6410 | Freshwater marshes | KSC-18-BRL | Depressional Storage (22nd St. to 28th St.) | 1008.9331 | Kennedy Space Center | Not provided | Depressional Storage (22nd St. to 28th St.) | Not provided. | 100% On-site Retention | Completed | 2014 | 4.139 | 228 | A | 1008 | $491,976 | Not provided | Not provided | $491,976 | N/A | Structural | 2013 | Banana River Lagoon | Not provided | Not provided | 100% Table 5 & TA | yes | 0.35143 | 0.0040181
4663 | Natural Lands | Banana River | N/A | BR1-2 | 0.67 | 0.72 | 0.048157 | 2.9666 | 0.2136 | 0.14286 | 0.010286 | 6410 | Freshwater marshes | KSC-18-BRL | Depressional Storage (22nd St. to 28th St.) | 1008.9331 | Kennedy Space Center | Not provided | Depressional Storage (22nd St. to 28th St.) | Not provided. | 100% On-site Retention | Completed | 2014 | 4.139 | 228 | A | 1008 | $491,976 | Not provided | Not provided | $491,976 | N/A | Structural | 2013 | Banana River Lagoon | Not provided | Not provided | 100% Table 5 & TA | yes | 107.7995 | 194.8835
4664 | Natural Lands | Banana River | N/A | BR1-2 | 0.67 | 0.72 | 0.25564 | 3.201 | 0.22388 | 0.8183 | 0.057231 | 3100 | Herbaceous Dry Prairie | KSC-18-BRL | Depressional Storage (22nd St. to 28th St.) | 1008.9331 | Kennedy Space Center | Not provided | Depressional Storage (22nd St. to 28th St.) | Not provided. | 100% On-site Retention | Completed | 2014 | 4.139 | 228 | A | 1008 | $491,976 | Not provided | Not provided | $491,976 | N/A | Structural | 2013 | Banana River Lagoon | Not provided | Not provided | 100% Table 5 & TA | yes | 250.6119 | 1034.5186
4665 | Natural Lands | Banana River | N/A | BR1-2 | 0.67 | 0.72 | 0.36213 | 3.201 | 0.22388 | 1.1592 | 0.081072 | 6430 | Wet prairies | KSC-18-BRL | Depressional Storage (22nd St. to 28th St.) | 1008.9331 | Kennedy Space Center | Not provided | Depressional Storage (22nd St. to 28th St.) | Not provided. | 100% On-site Retention | Completed | 2014 | 4.139 | 228 | A | 1008 | $491,976 | Not provided | Not provided | $491,976 | N/A | Structural | 2013 | Banana River Lagoon | Not provided | Not provided | 100% Table 5 & TA | yes | 155.2899 | 1465.4814
4666 | Natural Lands | Banana River | N/A | BR1-2 | 0.67 | 0.72 | 0.089877 | 3.8996 | 0.27976 | 0.35048 | 0.025144 | 3100 | Herbaceous Dry Prairie | KSC-18-BRL | Depressional Storage (22nd St. to 28th St.) | 1008.9331 | Kennedy Space Center | Not provided | Depressional Storage (22nd St. to 28th St.) | Not provided. | 100% On-site Retention | Completed | 2014 | 4.139 | 228 | A | 1008 | $491,976 | Not provided | Not provided | $491,976 | N/A | Structural | 2013 | Banana River Lagoon | Not provided | Not provided | 100% Table 5 & TA | yes | 112.1928 | 363.7186
4667 | Natural Lands | Banana River | N/A | BR1-2 | 0.67 | 0.72 | 0.30439 | 3.8996 | 0.27976 | 1.187 | 0.085154 | 6170 | Mixed wetland hardwoods | KSC-18-BRL | Depressional Storage (22nd St. to 28th St.) | 1008.9331 | Kennedy Space Center | Not provided | Depressional Storage (22nd St. to 28th St.) | Not provided. | 100% On-site Retention | Completed | 2014 | 4.139 | 228 | A | 1008 | $491,976 | Not provided | Not provided | $491,976 | N/A | Structural | 2013 | Banana River Lagoon | Not provided | Not provided | 100% Table 5 & TA | yes | 151.1869 | 1231.8114
4668 | Natural Lands | Banana River | N/A | BR1-2 | 0.67 | 0.72 | 0.0022996 | 3.8996 | 0.27976 | 0.0089674 | 0.00064333 | 6182 | Cabbage palm savannah | KSC-18-BRL | Depressional Storage (22nd St. to 28th St.) | 1008.9331 | Kennedy Space Center | Not provided | Depressional Storage (22nd St. to 28th St.) | Not provided. | 100% On-site Retention | Completed | 2014 | 4.139 | 228 | A | 1008 | $491,976 | Not provided | Not provided | $491,976 | N/A | Structural | 2013 | Banana River Lagoon | Not provided | Not provided | 100% Table 5 & TA | yes | 14.5674 | 9.3061
4669 | Natural Lands | Banana River | N/A | BR1-2 | 0.67 | 0.72 | 0.48735 | 4.0311 | 0.3547 | 1.9646 | 0.17286 | 3100 | Herbaceous Dry Prairie | KSC-18-BRL | Depressional Storage (22nd St. to 28th St.) | 1008.9331 | Kennedy Space Center | Not provided | Depressional Storage (22nd St. to 28th St.) | Not provided. | 100% On-site Retention | Completed | 2014 | 4.139 | 228 | A | 1008 | $491,976 | Not provided | Not provided | $491,976 | N/A | Structural | 2013 | Banana River Lagoon | Not provided | Not provided | 100% Table 5 & TA | yes | 280.461 | 1972.2303
4670 | Natural Lands | Banana River | N/A | BR1-2 | 0.67 | 0.72 | 0.13041 | 4.0311 | 0.3547 | 0.52572 | 0.046259 | 6430 | Wet prairies | KSC-18-BRL | Depressional Storage (22nd St. to 28th St.) | 1008.9331 | Kennedy Space Center | Not provided | Depressional Storage (22nd St. to 28th St.) | Not provided. | 100% On-site Retention | Completed | 2014 | 4.139 | 228 | A | 1008 | $491,976 | Not provided | Not provided | $491,976 | N/A | Structural | 2013 | Banana River Lagoon | Not provided | Not provided | 100% Table 5 & TA | yes | 122.5474 | 527.7697
4671 | Natural Lands | Banana River | N/A | BR1-2 | 0.67 | 0.72 | 0.5227 | 3.1248 | 0.22939 | 1.6334 | 0.11991 | 3100 | Herbaceous Dry Prairie | KSC-18-BRL | Depressional Storage (22nd St. to 28th St.) | 1008.9331 | Kennedy Space Center | Not provided | Depressional Storage (22nd St. to 28th St.) | Not provided. | 100% On-site Retention | Completed | 2014 | 4.139 | 228 | A | 1008 | $491,976 | Not provided | Not provided | $491,976 | N/A | Structural | 2013 | Banana River Lagoon | Not provided | Not provided | 100% Table 5 & TA | yes | 186.7615 | 2115.3053
4672 | Natural Lands | Banana River | N/A | BR1-2 | 0.67 | 0.72 | 0.09506 | 3.1248 | 0.22939 | 0.29705 | 0.021806 | 6410 | Freshwater marshes | KSC-18-BRL | Depressional Storage (22nd St. to 28th St.) | 1008.9331 | Kennedy Space Center | Not provided | Depressional Storage (22nd St. to 28th St.) | Not provided. | 100% On-site Retention | Completed | 2014 | 4.139 | 228 | A | 1008 | $491,976 | Not provided | Not provided | $491,976 | N/A | Structural | 2013 | Banana River Lagoon | Not provided | Not provided | 100% Table 5 & TA | yes | 117.537 | 384.6947
4673 | Natural Lands | Banana River | N/A | BR1-2 | 0.67 | 0.72 | 0.14301 | 3.7816 | 0.27016 | 0.54081 | 0.038635 | 3100 | Herbaceous Dry Prairie | KSC-18-BRL | Depressional Storage (22nd St. to 28th St.) | 1008.9331 | Kennedy Space Center | Not provided | Depressional Storage (22nd St. to 28th St.) | Not provided. | 100% On-site Retention | Completed | 2014 | 4.139 | 228 | A | 1008 | $491,976 | Not provided | Not provided | $491,976 | N/A | Structural | 2013 | Banana River Lagoon | Not provided | Not provided | 100% Table 5 & TA | yes | 139.0113 | 578.7458
4674 | Natural Lands | Banana River | N/A | BR1-2 | 0.67 | 0.72 | 0.47475 | 3.7816 | 0.27016 | 1.7953 | 0.12826 | 6460 | Mixed scrub-shrub wetland | KSC-18-BRL | Depressional Storage (22nd St. to 28th St.) | 1008.9331 | Kennedy Space Center | Not provided | Depressional Storage (22nd St. to 28th St.) | Not provided. | 100% On-site Retention | Completed | 2014 | 4.139 | 228 | A | 1008 | $491,976 | Not provided | Not provided | $491,976 | N/A | Structural | 2013 | Banana River Lagoon | Not provided | Not provided | 100% Table 5 & TA | yes | 173.771 | 1921.2542
4675 | Natural Lands | Banana River | N/A | BR1-2 | 0.67 | 0.72 | 0.48284 | 4.393 | 0.41387 | 2.1211 | 0.19984 | 3100 | Herbaceous Dry Prairie | KSC-18-BRL | Depressional Storage (22nd St. to 28th St.) | 1008.9331 | Kennedy Space Center | Not provided | Depressional Storage (22nd St. to 28th St.) | Not provided. | 100% On-site Retention | Completed | 2014 | 4.139 | 228 | A | 1008 | $491,976 | Not provided | Not provided | $491,976 | N/A | Structural | 2013 | Banana River Lagoon | Not provided | Not provided | 100% Table 5 & TA | yes | 178.1744 | 1954.0001
4676 | Natural Lands | Banana River | N/A | BR1-2 | 0.67 | 0.72 | 0.61776 | 4.0631 | 0.36879 | 2.51 | 0.22783 | 3100 | Herbaceous Dry Prairie | KSC-18-BRL | Depressional Storage (22nd St. to 28th St.) | 1008.9331 | Kennedy Space Center | Not provided | Depressional Storage (22nd St. to 28th St.) | Not provided. | 100% On-site Retention | Completed | 2014 | 4.139 | 228 | A | 1008 | $491,976 | Not provided | Not provided | $491,976 | N/A | Structural | 2013 | Banana River Lagoon | Not provided | Not provided | 100% Table 5 & TA | yes | 200 | 2500
4677 | Natural Lands | Banana River | N/A | BR1-2 | 0.67 | 0.72 | 0.38271 | 3.307 | 0.24774 | 1.2656 | 0.094811 | 3100 | Herbaceous Dry Prairie | KSC-18-BRL | Depressional Storage (22nd St. to 28th St.) | 1008.9331 | Kennedy Space Center | Not provided | Depressional Storage (22nd St. to 28th St.) | Not provided. | 100% On-site Retention | Completed | 2014 | 4.139 | 228 | A | 1008 | $491,976 | Not provided | Not provided | $491,976 | N/A | Structural | 2013 | Banana River Lagoon | Not provided | Not provided | 100% Table 5 & TA | yes | 291.4243 | 1548.77
4678 | Natural Lands | Banana River | N/A | BR1-2 | 0.67 | 0.72 | 0.23505 | 3.307 | 0.24774 | 0.77731 | 0.058231 | 6430 | Wet prairies | KSC-18-BRL | Depressional Storage (22nd St. to 28th St.) | 1008.9331 | Kennedy Space Center | Not provided | Depressional Storage (22nd St. to 28th St.) | Not provided. | 100% On-site Retention | Completed | 2014 | 4.139 | 228 | A | 1008 | $491,976 | Not provided | Not provided | $491,976 | N/A | Structural | 2013 | Banana River Lagoon | Not provided | Not provided | 100% Table 5 & TA | yes | 123.7272 | 951.23
4679 | Natural Lands | Banana River | N/A | BR1-2 | 0.67 | 0.72 | 0.61776 | 4.1817 | 0.38503 | 2.5833 | 0.23785 | 3100 | Herbaceous Dry Prairie | KSC-18-BRL | Depressional Storage (22nd St. to 28th St.) | 1008.9331 | Kennedy Space Center | Not provided | Depressional Storage (22nd St. to 28th St.) | Not provided. | 100% On-site Retention | Completed | 2014 | 4.139 | 228 | A | 1008 | $491,976 | Not provided | Not provided | $491,976 | N/A | Structural | 2013 | Banana River Lagoon | Not provided | Not provided | 100% Table 5 & TA | yes | 200 | 2500
4680 | Natural Lands | Banana River | N/A | BR1-2 | 0.67 | 0.72 | 0.20799 | 3.5276 | 0.28196 | 0.7337 | 0.058645 | 3200 | Shrub and Brushland | KSC-18-BRL | Depressional Storage (22nd St. to 28th St.) | 1008.9331 | Kennedy Space Center | Not provided | Depressional Storage (22nd St. to 28th St.) | Not provided. | 100% On-site Retention | Completed | 2014 | 4.139 | 228 | A | 1008 | $491,976 | Not provided | Not provided | $491,976 | N/A | Structural | 2013 | Banana River Lagoon | Not provided | Not provided | 100% Table 5 & TA | yes | 134.4405 | 841.7002
4681 | Natural Lands | Banana River | N/A | BR1-2 | 0.67 | 0.72 | 0.40977 | 3.5276 | 0.28196 | 1.4455 | 0.11554 | 6460 | Mixed scrub-shrub wetland | KSC-18-BRL | Depressional Storage (22nd St. to 28th St.) | 1008.9331 | Kennedy Space Center | Not provided | Depressional Storage (22nd St. to 28th St.) | Not provided. | 100% On-site Retention | Completed | 2014 | 4.139 | 228 | A | 1008 | $491,976 | Not provided | Not provided | $491,976 | N/A | Structural | 2013 | Banana River Lagoon | Not provided | Not provided | 100% Table 5 & TA | yes | 166.766 | 1658.2998
4682 | Natural Lands | Banana River | N/A | BR1-2 | 0.67 | 0.72 | 0.27755 | 2.5187 | 0.14499 | 0.69906 | 0.040242 | 3200 | Shrub and Brushland | KSC-18-BRL | Depressional Storage (22nd St. to 28th St.) | 1008.9331 | Kennedy Space Center | Not provided | Depressional Storage (22nd St. to 28th St.) | Not provided. | 100% On-site Retention | Completed | 2014 | 4.139 | 228 | A | 1008 | $491,976 | Not provided | Not provided | $491,976 | N/A | Structural | 2013 | Banana River Lagoon | Not provided | Not provided | 100% Table 5 & TA | yes | 144.5266 | 1123.1969
4683 | Natural Lands | Banana River | N/A | BR1-2 | 0.67 | 0.72 | 0.34022 | 2.5187 | 0.14499 | 0.8569 | 0.049328 | 6182 | Cabbage palm savannah | KSC-18-BRL | Depressional Storage (22nd St. to 28th St.) | 1008.9331 | Kennedy Space Center | Not provided | Depressional Storage (22nd St. to 28th St.) | Not provided. | 100% On-site Retention | Completed | 2014 | 4.139 | 228 | A | 1008 | $491,976 | Not provided | Not provided | $491,976 | N/A | Structural | 2013 | Banana River Lagoon | Not provided | Not provided | 100% Table 5 & TA | yes | 157.1107 | 1376.8031
4684 | Natural Lands | Banana River | N/A | BR1-2 | 0.67 | 0.72 | 0.44552 | 3.6398 | 0.30888 | 1.6216 | 0.13761 | 3100 | Herbaceous Dry Prairie | KSC-18-BRL | Depressional Storage (22nd St. to 28th St.) | 1008.9331 | Kennedy Space Center | Not provided | Depressional Storage (22nd St. to 28th St.) | Not provided. | 100% On-site Retention | Completed | 2014 | 4.139 | 228 | A | 1008 | $491,976 | Not provided | Not provided | $491,976 | N/A | Structural | 2013 | Banana River Lagoon | Not provided | Not provided | 100% Table 5 & TA | yes | 172.7908 | 1802.9516
4685 | Natural Lands | Banana River | N/A | BR1-2 | 0.67 | 0.72 | 0.041204 | 3.6398 | 0.30888 | 0.14998 | 0.012727 | 3200 | Shrub and Brushland | KSC-18-BRL | Depressional Storage (22nd St. to 28th St.) | 1008.9331 | Kennedy Space Center | Not provided | Depressional Storage (22nd St. to 28th St.) | Not provided. | 100% On-site Retention | Completed | 2014 | 4.139 | 228 | A | 1008 | $491,976 | Not provided | Not provided | $491,976 | N/A | Structural | 2013 | Banana River Lagoon | Not provided | Not provided | 100% Table 5 & TA | yes | 59.3137 | 166.7465
4686 | Natural Lands | Banana River | N/A | BR1-2 | 0.67 | 0.72 | 0.13104 | 3.6398 | 0.30888 | 0.47696 | 0.040475 | 6430 | Wet prairies | KSC-18-BRL | Depressional Storage (22nd St. to 28th St.) | 1008.9331 | Kennedy Space Center | Not provided | Depressional Storage (22nd St. to 28th St.) | Not provided. | 100% On-site Retention | Completed | 2014 | 4.139 | 228 | A | 1008 | $491,976 | Not provided | Not provided | $491,976 | N/A | Structural | 2013 | Banana River Lagoon | Not provided | Not provided | 100% Table 5 & TA | yes | 122.2756 | 530.3019
4687 | Natural Lands | Banana River | N/A | BR1-2 | 0.67 | 0.72 | 0.4314 | 4.189 | 0.36248 | 1.8071 | 0.15637 | 3100 | Herbaceous Dry Prairie | KSC-18-BRL | Depressional Storage (22nd St. to 28th St.) | 1008.9331 | Kennedy Space Center | Not provided | Depressional Storage (22nd St. to 28th St.) | Not provided. | 100% On-site Retention | Completed | 2014 | 4.139 | 228 | A | 1008 | $491,976 | Not provided | Not provided | $491,976 | N/A | Structural | 2013 | Banana River Lagoon | Not provided | Not provided | 100% Table 5 & TA | yes | 250.3969 | 1745.8018
4688 | Natural Lands | Banana River | N/A | BR1-2 | 0.67 | 0.72 | 0.18637 | 4.189 | 0.36248 | 0.78068 | 0.067554 | 6410 | Freshwater marshes | KSC-18-BRL | Depressional Storage (22nd St. to 28th St.) | 1008.9331 | Kennedy Space Center | Not provided | Depressional Storage (22nd St. to 28th St.) | Not provided. | 100% On-site Retention | Completed | 2014 | 4.139 | 228 | A | 1008 | $491,976 | Not provided | Not provided | $491,976 | N/A | Structural | 2013 | Banana River Lagoon | Not provided | Not provided | 100% Table 5 & TA | yes | 104.8031 | 754.1982
4689 | Natural Lands | Banana River | N/A | BR1-2 | 0.67 | 0.72 | 0.36023 | 3.1472 | 0.2443 | 1.1337 | 0.088004 | 3100 | Herbaceous Dry Prairie | KSC-18-BRL | Depressional Storage (22nd St. to 28th St.) | 1008.9331 | Kennedy Space Center | Not provided | Depressional Storage (22nd St. to 28th St.) | Not provided. | 100% On-site Retention | Completed | 2014 | 4.139 | 228 | A | 1008 | $491,976 | Not provided | Not provided | $491,976 | N/A | Structural | 2013 | Banana River Lagoon | Not provided | Not provided | 100% Table 5 & TA | yes | 158.4559 | 1457.7953
4690 | Natural Lands | Banana River | N/A | BR1-2 | 0.67 | 0.72 | 0.0017913 | 3.1472 | 0.2443 | 0.0056375 | 0.00043761 | 6410 | Freshwater marshes | KSC-18-BRL | Depressional Storage (22nd St. to 28th St.) | 1008.9331 | Kennedy Space Center | Not provided | Depressional Storage (22nd St. to 28th St.) | Not provided. | 100% On-site Retention | Completed | 2014 | 4.139 | 228 | A | 1008 | $491,976 | Not provided | Not provided | $491,976 | N/A | Structural | 2013 | Banana River Lagoon | Not provided | Not provided | 100% Table 5 & TA | yes | 13.3596 | 7.249
4691 | Natural Lands | Banana River | N/A | BR1-2 | 0.67 | 0.72 | 0.50204 | 3.315 | 0.2448 | 1.6643 | 0.1229 | 3100 | Herbaceous Dry Prairie | KSC-18-BRL | Depressional Storage (22nd St. to 28th St.) | 1008.9331 | Kennedy Space Center | Not provided | Depressional Storage (22nd St. to 28th St.) | Not provided. | 100% On-site Retention | Completed | 2014 | 4.139 | 228 | A | 1008 | $491,976 | Not provided | Not provided | $491,976 | N/A | Structural | 2013 | Banana River Lagoon | Not provided | Not provided | 100% Table 5 & TA | yes | 196.906 | 2031.6861
4692 | Natural Lands | Banana River | N/A | BR1-2 | 0.67 | 0.72 | 0.11572 | 3.315 | 0.2448 | 0.38362 | 0.028329 | 6182 | Cabbage palm savannah | KSC-18-BRL | Depressional Storage (22nd St. to 28th St.) | 1008.9331 | Kennedy Space Center | Not provided | Depressional Storage (22nd St. to 28th St.) | Not provided. | 100% On-site Retention | Completed | 2014 | 4.139 | 228 | A | 1008 | $491,976 | Not provided | Not provided | $491,976 | N/A | Structural | 2013 | Banana River Lagoon | Not provided | Not provided | 100% Table 5 & TA | yes | 104.9426 | 468.3139
4693 | Natural Lands | Banana River | N/A | BR1-2 | 0.67 | 0.72 | 0.2272 | 2.4326 | 0.11422 | 0.5527 | 0.025951 | 3200 | Shrub and Brushland | KSC-18-BRL | Depressional Storage (22nd St. to 28th St.) | 1008.9331 | Kennedy Space Center | Not provided | Depressional Storage (22nd St. to 28th St.) | Not provided. | 100% On-site Retention | Completed | 2014 | 4.139 | 228 | A | 1008 | $491,976 | Not provided | Not provided | $491,976 | N/A | Structural | 2013 | Banana River Lagoon | Not provided | Not provided | 100% Table 5 & TA | yes | 136.9381 | 919.4526
4694 | Natural Lands | Banana River | N/A | BR1-2 | 0.67 | 0.72 | 0.39056 | 2.4326 | 0.11422 | 0.95009 | 0.044609 | 6182 | Cabbage palm savannah | KSC-18-BRL | Depressional Storage (22nd St. to 28th St.) | 1008.9331 | Kennedy Space Center | Not provided | Depressional Storage (22nd St. to 28th St.) | Not provided. | 100% On-site Retention | Completed | 2014 | 4.139 | 228 | A | 1008 | $491,976 | Not provided | Not provided | $491,976 | N/A | Structural | 2013 | Banana River Lagoon | Not provided | Not provided | 100% Table 5 & TA | yes | 163.1452 | 1580.5474
4695 | Natural Lands | Banana River | N/A | BR1-2 | 0.67 | 0.72 | 0.61776 | 2.8741 | 0.20694 | 1.7755 | 0.12784 | 3100 | Herbaceous Dry Prairie | KSC-18-BRL | Depressional Storage (22nd St. to 28th St.) | 1008.9331 | Kennedy Space Center | Not provided | Depressional Storage (22nd St. to 28th St.) | Not provided. | 100% On-site Retention | Completed | 2014 | 4.139 | 228 | A | 1008 | $491,976 | Not provided | Not provided | $491,976 | N/A | Structural | 2013 | Banana River Lagoon | Not provided | Not provided | 100% Table 5 & TA | yes | 200 | 2500
4696 | Natural Lands | Banana River | N/A | BR1-2 | 0.67 | 0.72 | 0.053605 | 2.8967 | 0.22284 | 0.15528 | 0.011945 | 3100 | Herbaceous Dry Prairie | KSC-18-BRL | Depressional Storage (22nd St. to 28th St.) | 1008.9331 | Kennedy Space Center | Not provided | Depressional Storage (22nd St. to 28th St.) | Not provided. | 100% On-site Retention | Completed | 2014 | 4.139 | 228 | A | 1008 | $491,976 | Not provided | Not provided | $491,976 | N/A | Structural | 2013 | Banana River Lagoon | Not provided | Not provided | 100% Table 5 & TA | yes | 99.9632 | 216.9306
4697 | Natural Lands | Banana River | N/A | BR1-2 | 0.67 | 0.72 | 0.28096 | 2.7737 | 0.13 | 0.77928 | 0.036524 | 3100 | Herbaceous Dry Prairie | KSC-18-BRL | Depressional Storage (22nd St. to 28th St.) | 1008.9331 | Kennedy Space Center | Not provided | Depressional Storage (22nd St. to 28th St.) | Not provided. | 100% On-site Retention | Completed | 2014 | 4.139 | 228 | A | 1008 | $491,976 | Not provided | Not provided | $491,976 | N/A | Structural | 2013 | Banana River Lagoon | Not provided | Not provided | 100% Table 5 & TA | yes | 150.6227 | 1136.9923
4698 | Natural Lands | Banana River | N/A | BR1-2 | 0.67 | 0.72 | 0.33681 | 2.7737 | 0.13 | 0.93419 | 0.043784 | 6182 | Cabbage palm savannah | KSC-18-BRL | Depressional Storage (22nd St. to 28th St.) | 1008.9331 | Kennedy Space Center | Not provided | Depressional Storage (22nd St. to 28th St.) | Not provided. | 100% On-site Retention | Completed | 2014 | 4.139 | 228 | A | 1008 | $491,976 | Not provided | Not provided | $491,976 | N/A | Structural | 2013 | Banana River Lagoon | Not provided | Not provided | 100% Table 5 & TA | yes | 158.5012 | 1363.0077
4699 | Natural Lands | Banana River | N/A | BR1-2 | 0.67 | 0.72 | 0.0049619 | 4.001 | 0.29452 | 0.019853 | 0.0014614 | 3100 | Herbaceous Dry Prairie | KSC-18-BRL | Depressional Storage (22nd St. to 28th St.) | 1008.9331 | Kennedy Space Center | Not provided | Depressional Storage (22nd St. to 28th St.) | Not provided. | 100% On-site Retention | Completed | 2014 | 4.139 | 228 | A | 1008 | $491,976 | Not provided | Not provided | $491,976 | N/A | Structural | 2013 | Banana River Lagoon | Not provided | Not provided | 100% Table 5 & TA | yes | 20.0139 | 20.08
4700 | Natural Lands | Banana River | N/A | BR1-2 | 0.67 | 0.72 | 0.0024166 | 4.001 | 0.29452 | 0.0096687 | 0.00071174 | 3200 | Shrub and Brushland | KSC-18-BRL | Depressional Storage (22nd St. to 28th St.) | 1008.9331 | Kennedy Space Center | Not provided | Depressional Storage (22nd St. to 28th St.) | Not provided. | 100% On-site Retention | Completed | 2014 | 4.139 | 228 | A | 1008 | $491,976 | Not provided | Not provided | $491,976 | N/A | Structural | 2013 | Banana River Lagoon | Not provided | Not provided | 100% Table 5 & TA | yes | 21.2574 | 9.7795
4701 | Natural Lands | Banana River | N/A | BR1-2 | 0.67 | 0.72 | 0.036052 | 4.001 | 0.29452 | 0.14425 | 0.010618 | 3200 | Shrub and Brushland | KSC-18-BRL | Depressional Storage (22nd St. to 28th St.) | 1008.9331 | Kennedy Space Center | Not provided | Depressional Storage (22nd St. to 28th St.) | Not provided. | 100% On-site Retention | Completed | 2014 | 4.139 | 228 | A | 1008 | $491,976 | Not provided | Not provided | $491,976 | N/A | Structural | 2013 | Banana River Lagoon | Not provided | Not provided | 100% Table 5 & TA | yes | 67.2765 | 145.8973
4702 | Natural Lands | Banana River | N/A | BR1-2 | 0.67 | 0.72 | 0.57433 | 4.001 | 0.29452 | 2.2979 | 0.16916 | 6460 | Mixed scrub-shrub wetland | KSC-18-BRL | Depressional Storage (22nd St. to 28th St.) | 1008.9331 | Kennedy Space Center | Not provided | Depressional Storage (22nd St. to 28th St.) | Not provided. | 100% On-site Retention | Completed | 2014 | 4.139 | 228 | A | 1008 | $491,976 | Not provided | Not provided | $491,976 | N/A | Structural | 2013 | Banana River Lagoon | Not provided | Not provided | 100% Table 5 & TA | yes | 188.7087 | 2324.2433
4703 | Natural Lands | Banana River | N/A | BR1-2 | 0.67 | 0.72 | 0.10167 | 3.2717 | 0.35435 | 0.33265 | 0.036028 | 3100 | Herbaceous Dry Prairie | KSC-18-BRL | Depressional Storage (22nd St. to 28th St.) | 1008.9331 | Kennedy Space Center | Not provided | Depressional Storage (22nd St. to 28th St.) | Not provided. | 100% On-site Retention | Completed | 2014 | 4.139 | 228 | A | 1008 | $491,976 | Not provided | Not provided | $491,976 | N/A | Structural | 2013 | Banana River Lagoon | Not provided | Not provided | 100% Table 5 & TA | yes | 88.9285 | 411.4549
4704 | Natural Lands | Banana River | N/A | BR1-2 | 0.67 | 0.72 | 0.51009 | 3.2717 | 0.35435 | 1.6689 | 0.18075 | 3200 | Shrub and Brushland | KSC-18-BRL | Depressional Storage (22nd St. to 28th St.) | 1008.9331 | Kennedy Space Center | Not provided | Depressional Storage (22nd St. to 28th St.) | Not provided. | 100% On-site Retention | Completed | 2014 | 4.139 | 228 | A | 1008 | $491,976 | Not provided | Not provided | $491,976 | N/A | Structural | 2013 | Banana River Lagoon | Not provided | Not provided | 100% Table 5 & TA | yes | 183.5247 | 2064.2637
4705 | Natural Lands | Banana River | N/A | BR1-2 | 0.67 | 0.72 | 0.0060001 | 3.2717 | 0.35435 | 0.019631 | 0.0021261 | 6460 | Mixed scrub-shrub wetland | KSC-18-BRL | Depressional Storage (22nd St. to 28th St.) | 1008.9331 | Kennedy Space Center | Not provided | Depressional Storage (22nd St. to 28th St.) | Not provided. | 100% On-site Retention | Completed | 2014 | 4.139 | 228 | A | 1008 | $491,976 | Not provided | Not provided | $491,976 | N/A | Structural | 2013 | Banana River Lagoon | Not provided | Not provided | 100% Table 5 & TA | yes | 29.208 | 24.2814
4706 | Natural Lands | Banana River | N/A | BR1-2 | 0.67 | 0.72 | 0.36355 | 2.8973 | 0.16164 | 1.0533 | 0.058764 | 3100 | Herbaceous Dry Prairie | KSC-18-BRL | Depressional Storage (22nd St. to 28th St.) | 1008.9331 | Kennedy Space Center | Not provided | Depressional Storage (22nd St. to 28th St.) | Not provided. | 100% On-site Retention | Completed | 2014 | 4.139 | 228 | A | 1008 | $491,976 | Not provided | Not provided | $491,976 | N/A | Structural | 2013 | Banana River Lagoon | Not provided | Not provided | 100% Table 5 & TA | yes | 262.7056 | 1471.2202
4707 | Natural Lands | Banana River | N/A | BR1-2 | 0.67 | 0.72 | 0.25422 | 2.8973 | 0.16164 | 0.73654 | 0.041092 | 6182 | Cabbage palm savannah | KSC-18-BRL | Depressional Storage (22nd St. to 28th St.) | 1008.9331 | Kennedy Space Center | Not provided | Depressional Storage (22nd St. to 28th St.) | Not provided. | 100% On-site Retention | Completed | 2014 | 4.139 | 228 | A | 1008 | $491,976 | Not provided | Not provided | $491,976 | N/A | Structural | 2013 | Banana River Lagoon | Not provided | Not provided | 100% Table 5 & TA | yes | 145.9417 | 1028.7798
4708 | Natural Lands | Banana River | N/A | BR1-2 | 0.67 | 0.72 | 0.028565 | 3.0199 | 0.19046 | 0.086265 | 0.0054406 | 3100 | Herbaceous Dry Prairie | KSC-18-BRL | Depressional Storage (22nd St. to 28th St.) | 1008.9331 | Kennedy Space Center | Not provided | Depressional Storage (22nd St. to 28th St.) | Not provided. | 100% On-site Retention | Completed | 2014 | 4.139 | 228 | A | 1008 | $491,976 | Not provided | Not provided | $491,976 | N/A | Structural | 2013 | Banana River Lagoon | Not provided | Not provided | 100% Table 5 & TA | yes | 81.5411 | 115.6
4709 | Natural Lands | Banana River | N/A | BR1-2 | 0.67 | 0.72 | 0.19004 | 3.0199 | 0.19046 | 0.57391 | 0.036195 | 6182 | Cabbage palm savannah | KSC-18-BRL | Depressional Storage (22nd St. to 28th St.) | 1008.9331 | Kennedy Space Center | Not provided | Depressional Storage (22nd St. to 28th St.) | Not provided. | 100% On-site Retention | Completed | 2014 | 4.139 | 228 | A | 1008 | $491,976 | Not provided | Not provided | $491,976 | N/A | Structural | 2013 | Banana River Lagoon | Not provided | Not provided | 100% Table 5 & TA | yes | 133.5227 | 769.0652
4710 | Kennedy Space Center | Banana River | N/A | BR1-2 | 0.67 | 0.72 | 0.0002678 | 3.5593 | 0.26147 | 0.0009532 | 7.0022e-05 | 1750 | Governmental | KSC-18-BRL | Depressional Storage (22nd St. to 28th St.) | 1008.9331 | Kennedy Space Center | Not provided | Depressional Storage (22nd St. to 28th St.) | Not provided. | 100% On-site Retention | Completed | 2014 | 4.139 | 228 | A | 1008 | $491,976 | Not provided | Not provided | $491,976 | N/A | Structural | 2013 | Banana River Lagoon | Not provided | Not provided | 100% Table 5 & TA | yes | 20.6521 | 1.0838
4711 | Natural Lands | Banana River | N/A | BR1-2 | 0.67 | 0.72 | 5.4894e-07 | 3.5593 | 0.26147 | 1.9538e-06 | 1.4353e-07 | 3100 | Herbaceous Dry Prairie | KSC-18-BRL | Depressional Storage (22nd St. to 28th St.) | 1008.9331 | Kennedy Space Center | Not provided | Depressional Storage (22nd St. to 28th St.) | Not provided. | 100% On-site Retention | Completed | 2014 | 4.139 | 228 | A | 1008 | $491,976 | Not provided | Not provided | $491,976 | N/A | Structural | 2013 | Banana River Lagoon | Not provided | Not provided | 100% Table 5 & TA | yes | 0.97774 | 0.0022215
4712 | Natural Lands | Banana River | N/A | BR1-2 | 0.67 | 0.72 | 0.32292 | 2.6529 | 0.12155 | 0.85665 | 0.039251 | 3100 | Herbaceous Dry Prairie | KSC-18-BRL | Depressional Storage (22nd St. to 28th St.) | 1008.9331 | Kennedy Space Center | Not provided | Depressional Storage (22nd St. to 28th St.) | Not provided. | 100% On-site Retention | Completed | 2014 | 4.139 | 228 | A | 1008 | $491,976 | Not provided | Not provided | $491,976 | N/A | Structural | 2013 | Banana River Lagoon | Not provided | Not provided | 100% Table 5 & TA | yes | 207.6762 | 1306.8016
4713 | Natural Lands | Banana River | N/A | BR1-2 | 0.67 | 0.72 | 0.29485 | 2.6529 | 0.12155 | 0.78218 | 0.035839 | 6182 | Cabbage palm savannah | KSC-18-BRL | Depressional Storage (22nd St. to 28th St.) | 1008.9331 | Kennedy Space Center | Not provided | Depressional Storage (22nd St. to 28th St.) | Not provided. | 100% On-site Retention | Completed | 2014 | 4.139 | 228 | A | 1008 | $491,976 | Not provided | Not provided | $491,976 | N/A | Structural | 2013 | Banana River Lagoon | Not provided | Not provided | 100% Table 5 & TA | yes | 144.0608 | 1193.1984
4714 | Natural Lands | Banana River | N/A | BR1-2 | 0.67 | 0.72 | 0.61776 | 4.1331 | 0.37818 | 2.5533 | 0.23363 | 3100 | Herbaceous Dry Prairie | KSC-18-BRL | Depressional Storage (22nd St. to 28th St.) | 1008.9331 | Kennedy Space Center | Not provided | Depressional Storage (22nd St. to 28th St.) | Not provided. | 100% On-site Retention | Completed | 2014 | 4.139 | 228 | A | 1008 | $491,976 | Not provided | Not provided | $491,976 | N/A | Structural | 2013 | Banana River Lagoon | Not provided | Not provided | 100% Table 5 & TA | yes | 200 | 2500
4715 | Natural Lands | Banana River | N/A | BR1-2 | 0.67 | 0.72 | 0.33838 | 2.8398 | 0.14991 | 0.96095 | 0.050725 | 3100 | Herbaceous Dry Prairie | KSC-18-BRL | Depressional Storage (22nd St. to 28th St.) | 1008.9331 | Kennedy Space Center | Not provided | Depressional Storage (22nd St. to 28th St.) | Not provided. | 100% On-site Retention | Completed | 2014 | 4.139 | 228 | A | 1008 | $491,976 | Not provided | Not provided | $491,976 | N/A | Structural | 2013 | Banana River Lagoon | Not provided | Not provided | 100% Table 5 & TA | yes | 241.4467 | 1369.3827
4716 | Natural Lands | Banana River | N/A | BR1-2 | 0.67 | 0.72 | 0.27938 | 2.8398 | 0.14991 | 0.7934 | 0.041881 | 6182 | Cabbage palm savannah | KSC-18-BRL | Depressional Storage (22nd St. to 28th St.) | 1008.9331 | Kennedy Space Center | Not provided | Depressional Storage (22nd St. to 28th St.) | Not provided. | 100% On-site Retention | Completed | 2014 | 4.139 | 228 | A | 1008 | $491,976 | Not provided | Not provided | $491,976 | N/A | Structural | 2013 | Banana River Lagoon | Not provided | Not provided | 100% Table 5 & TA | yes | 146.9396 | 1130.6173
4717 | Natural Lands | Banana River | N/A | BR1-2 | 0.67 | 0.72 | 0.60139 | 2.8538 | 0.20083 | 1.7162 | 0.12077 | 3100 | Herbaceous Dry Prairie | KSC-18-BRL | Depressional Storage (22nd St. to 28th St.) | 1008.9331 | Kennedy Space Center | Not provided | Depressional Storage (22nd St. to 28th St.) | Not provided. | 100% On-site Retention | Completed | 2014 | 4.139 | 228 | A | 1008 | $491,976 | Not provided | Not provided | $491,976 | N/A | Structural | 2013 | Banana River Lagoon | Not provided | Not provided | 100% Table 5 & TA | yes | 193.8165 | 2433.728
4718 | Natural Lands | Banana River | N/A | BR1-2 | 0.67 | 0.72 | 0.016376 | 2.8538 | 0.20083 | 0.046735 | 0.0032888 | 6182 | Cabbage palm savannah | KSC-18-BRL | Depressional Storage (22nd St. to 28th St.) | 1008.9331 | Kennedy Space Center | Not provided | Depressional Storage (22nd St. to 28th St.) | Not provided. | 100% On-site Retention | Completed | 2014 | 4.139 | 228 | A | 1008 | $491,976 | Not provided | Not provided | $491,976 | N/A | Structural | 2013 | Banana River Lagoon | Not provided | Not provided | 100% Table 5 & TA | yes | 42.8705 | 66.272
4719 | Natural Lands | Banana River | N/A | BR1-2 | 0.67 | 0.72 | 0.61776 | 2.6885 | 0.18154 | 1.6608 | 0.11215 | 3100 | Herbaceous Dry Prairie | KSC-18-BRL | Depressional Storage (22nd St. to 28th St.) | 1008.9331 | Kennedy Space Center | Not provided | Depressional Storage (22nd St. to 28th St.) | Not provided. | 100% On-site Retention | Completed | 2014 | 4.139 | 228 | A | 1008 | $491,976 | Not provided | Not provided | $491,976 | N/A | Structural | 2013 | Banana River Lagoon | Not provided | Not provided | 100% Table 5 & TA | yes | 200 | 2500
4720 | Natural Lands | Banana River | N/A | BR1-2 | 0.67 | 0.72 | 0.4986 | 3.0298 | 0.20485 | 1.5107 | 0.10214 | 3100 | Herbaceous Dry Prairie | KSC-18-BRL | Depressional Storage (22nd St. to 28th St.) | 1008.9331 | Kennedy Space Center | Not provided | Depressional Storage (22nd St. to 28th St.) | Not provided. | 100% On-site Retention | Completed | 2014 | 4.139 | 228 | A | 1008 | $491,976 | Not provided | Not provided | $491,976 | N/A | Structural | 2013 | Banana River Lagoon | Not provided | Not provided | 100% Table 5 & TA | yes | 206.5356 | 2017.7817
4721 | Natural Lands | Banana River | N/A | BR1-2 | 0.67 | 0.72 | 0.11916 | 3.0298 | 0.20485 | 0.36103 | 0.02441 | 6182 | Cabbage palm savannah | KSC-18-BRL | Depressional Storage (22nd St. to 28th St.) | 1008.9331 | Kennedy Space Center | Not provided | Depressional Storage (22nd St. to 28th St.) | Not provided. | 100% On-site Retention | Completed | 2014 | 4.139 | 228 | A | 1008 | $491,976 | Not provided | Not provided | $491,976 | N/A | Structural | 2013 | Banana River Lagoon | Not provided | Not provided | 100% Table 5 & TA | yes | 157.441 | 482.2183
4722 | Natural Lands | Banana River | N/A | BR1-2 | 0.67 | 0.72 | 0.43991 | 2.8847 | 0.186 | 1.269 | 0.081825 | 3100 | Herbaceous Dry Prairie | KSC-18-BRL | Depressional Storage (22nd St. to 28th St.) | 1008.9331 | Kennedy Space Center | Not provided | Depressional Storage (22nd St. to 28th St.) | Not provided. | 100% On-site Retention | Completed | 2014 | 4.139 | 228 | A | 1008 | $491,976 | Not provided | Not provided | $491,976 | N/A | Structural | 2013 | Banana River Lagoon | Not provided | Not provided | 100% Table 5 & TA | yes | 174.0229 | 1780.2707
4723 | Natural Lands | Banana River | N/A | BR1-2 | 0.67 | 0.72 | 0.17785 | 2.8847 | 0.186 | 0.51305 | 0.03308 | 6410 | Freshwater marshes | KSC-18-BRL | Depressional Storage (22nd St. to 28th St.) | 1008.9331 | Kennedy Space Center | Not provided | Depressional Storage (22nd St. to 28th St.) | Not provided. | 100% On-site Retention | Completed | 2014 | 4.139 | 228 | A | 1008 | $491,976 | Not provided | Not provided | $491,976 | N/A | Structural | 2013 | Banana River Lagoon | Not provided | Not provided | 100% Table 5 & TA | yes | 130.7294 | 719.7293
4724 | Natural Lands | Banana River | N/A | BR1-2 | 0.67 | 0.72 | 0.15142 | 2.9258 | 0.17905 | 0.44304 | 0.027112 | 3100 | Herbaceous Dry Prairie | KSC-18-BRL | Depressional Storage (22nd St. to 28th St.) | 1008.9331 | Kennedy Space Center | Not provided | Depressional Storage (22nd St. to 28th St.) | Not provided. | 100% On-site Retention | Completed | 2014 | 4.139 | 228 | A | 1008 | $491,976 | Not provided | Not provided | $491,976 | N/A | Structural | 2013 | Banana River Lagoon | Not provided | Not provided | 100% Table 5 & TA | yes | 98.5531 | 612.7914
4725 | Natural Lands | Banana River | N/A | BR1-2 | 0.67 | 0.72 | 0.46634 | 2.9258 | 0.17905 | 1.3644 | 0.083498 | 6430 | Wet prairies | KSC-18-BRL | Depressional Storage (22nd St. to 28th St.) | 1008.9331 | Kennedy Space Center | Not provided | Depressional Storage (22nd St. to 28th St.) | Not provided. | 100% On-site Retention | Completed | 2014 | 4.139 | 228 | A | 1008 | $491,976 | Not provided | Not provided | $491,976 | N/A | Structural | 2013 | Banana River Lagoon | Not provided | Not provided | 100% Table 5 & TA | yes | 191.425 | 1887.2086
4726 | Natural Lands | Banana River | N/A | BR1-2 | 0.67 | 0.72 | 0.57053 | 4.3855 | 0.40943 | 2.502 | 0.23359 | 3100 | Herbaceous Dry Prairie | KSC-18-BRL | Depressional Storage (22nd St. to 28th St.) | 1008.9331 | Kennedy Space Center | Not provided | Depressional Storage (22nd St. to 28th St.) | Not provided. | 100% On-site Retention | Completed | 2014 | 4.139 | 228 | A | 1008 | $491,976 | Not provided | Not provided | $491,976 | N/A | Structural | 2013 | Banana River Lagoon | Not provided | Not provided | 100% Table 5 & TA | yes | 191.8797 | 2308.8537
4727 | Natural Lands | Banana River | N/A | BR1-2 | 0.67 | 0.72 | 0.047233 | 4.3855 | 0.40943 | 0.20714 | 0.019339 | 6430 | Wet prairies | KSC-18-BRL | Depressional Storage (22nd St. to 28th St.) | 1008.9331 | Kennedy Space Center | Not provided | Depressional Storage (22nd St. to 28th St.) | Not provided. | 100% On-site Retention | Completed | 2014 | 4.139 | 228 | A | 1008 | $491,976 | Not provided | Not provided | $491,976 | N/A | Structural | 2013 | Banana River Lagoon | Not provided | Not provided | 100% Table 5 & TA | yes | 108.2882 | 191.1463
4728 | Natural Lands | Banana River | N/A | BR1-2 | 0.67 | 0.72 | 0.5682 | 2.8151 | 0.1927 | 1.5995 | 0.10949 | 3100 | Herbaceous Dry Prairie | KSC-18-BRL | Depressional Storage (22nd St. to 28th St.) | 1008.9331 | Kennedy Space Center | Not provided | Depressional Storage (22nd St. to 28th St.) | Not provided. | 100% On-site Retention | Completed | 2014 | 4.139 | 228 | A | 1008 | $491,976 | Not provided | Not provided | $491,976 | N/A | Structural | 2013 | Banana River Lagoon | Not provided | Not provided | 100% Table 5 & TA | yes | 188.7057 | 2299.4068
4729 | Natural Lands | Banana River | N/A | BR1-2 | 0.67 | 0.72 | 0.049568 | 2.8151 | 0.1927 | 0.13954 | 0.0095517 | 6410 | Freshwater marshes | KSC-18-BRL | Depressional Storage (22nd St. to 28th St.) | 1008.9331 | Kennedy Space Center | Not provided | Depressional Storage (22nd St. to 28th St.) | Not provided. | 100% On-site Retention | Completed | 2014 | 4.139 | 228 | A | 1008 | $491,976 | Not provided | Not provided | $491,976 | N/A | Structural | 2013 | Banana River Lagoon | Not provided | Not provided | 100% Table 5 & TA | yes | 66.9859 | 200.5932
4730 | Natural Lands | Banana River | N/A | BR1-2 | 0.67 | 0.72 | 0.32302 | 3.4389 | 0.26175 | 1.1108 | 0.084548 | 3100 | Herbaceous Dry Prairie | KSC-18-BRL | Depressional Storage (22nd St. to 28th St.) | 1008.9331 | Kennedy Space Center | Not provided | Depressional Storage (22nd St. to 28th St.) | Not provided. | 100% On-site Retention | Completed | 2014 | 4.139 | 228 | A | 1008 | $491,976 | Not provided | Not provided | $491,976 | N/A | Structural | 2013 | Banana River Lagoon | Not provided | Not provided | 100% Table 5 & TA | yes | 148.9937 | 1307.2047
4731 | Natural Lands | Banana River | N/A | BR1-2 | 0.67 | 0.72 | 0.29475 | 3.4389 | 0.26175 | 1.0136 | 0.077148 | 6430 | Wet prairies | KSC-18-BRL | Depressional Storage (22nd St. to 28th St.) | 1008.9331 | Kennedy Space Center | Not provided | Depressional Storage (22nd St. to 28th St.) | Not provided. | 100% On-site Retention | Completed | 2014 | 4.139 | 228 | A | 1008 | $491,976 | Not provided | Not provided | $491,976 | N/A | Structural | 2013 | Banana River Lagoon | Not provided | Not provided | 100% Table 5 & TA | yes | 155.8839 | 1192.7953
4732 | Natural Lands | Banana River | N/A | BR1-2 | 0.67 | 0.72 | 0.27207 | 3.4774 | 0.47126 | 0.94608 | 0.12822 | 3100 | Herbaceous Dry Prairie | KSC-18-BRL | Depressional Storage (22nd St. to 28th St.) | 1008.9331 | Kennedy Space Center | Not provided | Depressional Storage (22nd St. to 28th St.) | Not provided. | 100% On-site Retention | Completed | 2014 | 4.139 | 228 | A | 1008 | $491,976 | Not provided | Not provided | $491,976 | N/A | Structural | 2013 | Banana River Lagoon | Not provided | Not provided | 100% Table 5 & TA | yes | 144.0813 | 1101.0158
4733 | Natural Lands | Banana River | N/A | BR1-2 | 0.67 | 0.72 | 0.07914 | 3.4774 | 0.47126 | 0.2752 | 0.037296 | 3200 | Shrub and Brushland | KSC-18-BRL | Depressional Storage (22nd St. to 28th St.) | 1008.9331 | Kennedy Space Center | Not provided | Depressional Storage (22nd St. to 28th St.) | Not provided. | 100% On-site Retention | Completed | 2014 | 4.139 | 228 | A | 1008 | $491,976 | Not provided | Not provided | $491,976 | N/A | Structural | 2013 | Banana River Lagoon | Not provided | Not provided | 100% Table 5 & TA | yes | 112.9691 | 320.2669
4734 | Natural Lands | Banana River | N/A | BR1-2 | 0.67 | 0.72 | 0.36195 | 3.4144 | 0.26129 | 1.2358 | 0.094572 | 3100 | Herbaceous Dry Prairie | KSC-18-BRL | Depressional Storage (22nd St. to 28th St.) | 1008.9331 | Kennedy Space Center | Not provided | Depressional Storage (22nd St. to 28th St.) | Not provided. | 100% On-site Retention | Completed | 2014 | 4.139 | 228 | A | 1008 | $491,976 | Not provided | Not provided | $491,976 | N/A | Structural | 2013 | Banana River Lagoon | Not provided | Not provided | 100% Table 5 & TA | yes | 177.2079 | 1464.7558
4735 | Natural Lands | Banana River | N/A | BR1-2 | 0.67 | 0.72 | 0.25581 | 3.4144 | 0.26129 | 0.87345 | 0.066841 | 6430 | Wet prairies | KSC-18-BRL | Depressional Storage (22nd St. to 28th St.) | 1008.9331 | Kennedy Space Center | Not provided | Depressional Storage (22nd St. to 28th St.) | Not provided. | 100% On-site Retention | Completed | 2014 | 4.139 | 228 | A | 1008 | $491,976 | Not provided | Not provided | $491,976 | N/A | Structural | 2013 | Banana River Lagoon | Not provided | Not provided | 100% Table 5 & TA | yes | 139.6067 | 1035.2442
4736 | Natural Lands | Banana River | N/A | BR1-2 | 0.67 | 0.72 | 0.1001 | 4.3597 | 0.34356 | 0.4364 | 0.03439 | 3100 | Herbaceous Dry Prairie | KSC-18-BRL | Depressional Storage (22nd St. to 28th St.) | 1008.9331 | Kennedy Space Center | Not provided | Depressional Storage (22nd St. to 28th St.) | Not provided. | 100% On-site Retention | Completed | 2014 | 4.139 | 228 | A | 1008 | $491,976 | Not provided | Not provided | $491,976 | N/A | Structural | 2013 | Banana River Lagoon | Not provided | Not provided | 100% Table 5 & TA | yes | 130.4397 | 405.0866
4737 | Natural Lands | Banana River | N/A | BR1-2 | 0.67 | 0.72 | 0.51766 | 4.3597 | 0.34356 | 2.2569 | 0.17785 | 6410 | Freshwater marshes | KSC-18-BRL | Depressional Storage (22nd St. to 28th St.) | 1008.9331 | Kennedy Space Center | Not provided | Depressional Storage (22nd St. to 28th St.) | Not provided. | 100% On-site Retention | Completed | 2014 | 4.139 | 228 | A | 1008 | $491,976 | Not provided | Not provided | $491,976 | N/A | Structural | 2013 | Banana River Lagoon | Not provided | Not provided | 100% Table 5 & TA | yes | 182.0477 | 2094.9134
4738 | Natural Lands | Banana River | N/A | BR1-2 | 0.67 | 0.72 | 0.5159 | 3.2535 | 0.23875 | 1.6785 | 0.12317 | 3100 | Herbaceous Dry Prairie | KSC-18-BRL | Depressional Storage (22nd St. to 28th St.) | 1008.9331 | Kennedy Space Center | Not provided | Depressional Storage (22nd St. to 28th St.) | Not provided. | 100% On-site Retention | Completed | 2014 | 4.139 | 228 | A | 1008 | $491,976 | Not provided | Not provided | $491,976 | N/A | Structural | 2013 | Banana River Lagoon | Not provided | Not provided | 100% Table 5 & TA | yes | 182.2296 | 2087.7881
4739 | Natural Lands | Banana River | N/A | BR1-2 | 0.67 | 0.72 | 0.10186 | 3.2535 | 0.23875 | 0.3314 | 0.024319 | 6182 | Cabbage palm savannah | KSC-18-BRL | Depressional Storage (22nd St. to 28th St.) | 1008.9331 | Kennedy Space Center | Not provided | Depressional Storage (22nd St. to 28th St.) | Not provided. | 100% On-site Retention | Completed | 2014 | 4.139 | 228 | A | 1008 | $491,976 | Not provided | Not provided | $491,976 | N/A | Structural | 2013 | Banana River Lagoon | Not provided | Not provided | 100% Table 5 & TA | yes | 198.3693 | 412.2119
4740 | Natural Lands | Banana River | N/A | BR1-2 | 0.67 | 0.72 | 0.54074 | 4.0673 | 0.35956 | 2.1994 | 0.19443 | 3100 | Herbaceous Dry Prairie | KSC-18-BRL | Depressional Storage (22nd St. to 28th St.) | 1008.9331 | Kennedy Space Center | Not provided | Depressional Storage (22nd St. to 28th St.) | Not provided. | 100% On-site Retention | Completed | 2014 | 4.139 | 228 | A | 1008 | $491,976 | Not provided | Not provided | $491,976 | N/A | Structural | 2013 | Banana River Lagoon | Not provided | Not provided | 100% Table 5 & TA | yes | 186.8525 | 2188.3098
4741 | Natural Lands | Banana River | N/A | BR1-2 | 0.67 | 0.72 | 0.07702 | 4.0673 | 0.35956 | 0.31326 | 0.027693 | 6460 | Mixed scrub-shrub wetland | KSC-18-BRL | Depressional Storage (22nd St. to 28th St.) | 1008.9331 | Kennedy Space Center | Not provided | Depressional Storage (22nd St. to 28th St.) | Not provided. | 100% On-site Retention | Completed | 2014 | 4.139 | 228 | A | 1008 | $491,976 | Not provided | Not provided | $491,976 | N/A | Structural | 2013 | Banana River Lagoon | Not provided | Not provided | 100% Table 5 & TA | yes | 90.1382 | 311.6902
4742 | Natural Lands | Banana River | N/A | BR1-2 | 0.67 | 0.72 | 0.2875 | 3.0703 | 0.29392 | 0.8827 | 0.084502 | 3100 | Herbaceous Dry Prairie | KSC-18-BRL | Depressional Storage (22nd St. to 28th St.) | 1008.9331 | Kennedy Space Center | Not provided | Depressional Storage (22nd St. to 28th St.) | Not provided. | 100% On-site Retention | Completed | 2014 | 4.139 | 228 | A | 1008 | $491,976 | Not provided | Not provided | $491,976 | N/A | Structural | 2013 | Banana River Lagoon | Not provided | Not provided | 100% Table 5 & TA | yes | 189.1654 | 1163.4623
4743 | Natural Lands | Banana River | N/A | BR1-2 | 0.67 | 0.72 | 0.33027 | 3.0703 | 0.29392 | 1.014 | 0.097073 | 3200 | Shrub and Brushland | KSC-18-BRL | Depressional Storage (22nd St. to 28th St.) | 1008.9331 | Kennedy Space Center | Not provided | Depressional Storage (22nd St. to 28th St.) | Not provided. | 100% On-site Retention | Completed | 2014 | 4.139 | 228 | A | 1008 | $491,976 | Not provided | Not provided | $491,976 | N/A | Structural | 2013 | Banana River Lagoon | Not provided | Not provided | 100% Table 5 & TA | yes | 147.2418 | 1336.5377
4744 | Natural Lands | Banana River | N/A | BR1-2 | 0.67 | 0.72 | 0.61727 | 3.9614 | 0.35468 | 2.4453 | 0.21893 | 3100 | Herbaceous Dry Prairie | KSC-18-BRL | Depressional Storage (22nd St. to 28th St.) | 1008.9331 | Kennedy Space Center | Not provided | Depressional Storage (22nd St. to 28th St.) | Not provided. | 100% On-site Retention | Completed | 2014 | 4.139 | 228 | A | 1008 | $491,976 | Not provided | Not provided | $491,976 | N/A | Structural | 2013 | Banana River Lagoon | Not provided | Not provided | 100% Table 5 & TA | yes | 198.8778 | 2497.9893
4745 | Natural Lands | Banana River | N/A | BR1-2 | 0.67 | 0.72 | 0.00049684 | 3.9614 | 0.35468 | 0.0019682 | 0.00017622 | 6460 | Mixed scrub-shrub wetland | KSC-18-BRL | Depressional Storage (22nd St. to 28th St.) | 1008.9331 | Kennedy Space Center | Not provided | Depressional Storage (22nd St. to 28th St.) | Not provided. | 100% On-site Retention | Completed | 2014 | 4.139 | 228 | A | 1008 | $491,976 | Not provided | Not provided | $491,976 | N/A | Structural | 2013 | Banana River Lagoon | Not provided | Not provided | 100% Table 5 & TA | yes | 7.1665 | 2.0107
4746 | Natural Lands | Banana River | N/A | BR1-2 | 0.67 | 0.72 | 0.61776 | 4.2166 | 0.38935 | 2.6049 | 0.24053 | 3100 | Herbaceous Dry Prairie | KSC-18-BRL | Depressional Storage (22nd St. to 28th St.) | 1008.9331 | Kennedy Space Center | Not provided | Depressional Storage (22nd St. to 28th St.) | Not provided. | 100% On-site Retention | Completed | 2014 | 4.139 | 228 | A | 1008 | $491,976 | Not provided | Not provided | $491,976 | N/A | Structural | 2013 | Banana River Lagoon | Not provided | Not provided | 100% Table 5 & TA | yes | 200 | 2500
4747 | Natural Lands | Banana River | N/A | BR1-2 | 0.67 | 0.72 | 0.47929 | 3.2541 | 0.23205 | 1.5596 | 0.11122 | 3100 | Herbaceous Dry Prairie | KSC-18-BRL | Depressional Storage (22nd St. to 28th St.) | 1008.9331 | Kennedy Space Center | Not provided | Depressional Storage (22nd St. to 28th St.) | Not provided. | 100% On-site Retention | Completed | 2014 | 4.139 | 228 | A | 1008 | $491,976 | Not provided | Not provided | $491,976 | N/A | Structural | 2013 | Banana River Lagoon | Not provided | Not provided | 100% Table 5 & TA | yes | 229.4923 | 1939.5997
4748 | Natural Lands | Banana River | N/A | BR1-2 | 0.67 | 0.72 | 0.13848 | 3.2541 | 0.23205 | 0.45061 | 0.032134 | 6182 | Cabbage palm savannah | KSC-18-BRL | Depressional Storage (22nd St. to 28th St.) | 1008.9331 | Kennedy Space Center | Not provided | Depressional Storage (22nd St. to 28th St.) | Not provided. | 100% On-site Retention | Completed | 2014 | 4.139 | 228 | A | 1008 | $491,976 | Not provided | Not provided | $491,976 | N/A | Structural | 2013 | Banana River Lagoon | Not provided | Not provided | 100% Table 5 & TA | yes | 127.2402 | 560.4003
4749 | Natural Lands | Banana River | N/A | BR1-2 | 0.67 | 0.72 | 0.49505 | 3.7817 | 0.32104 | 1.8721 | 0.15893 | 3100 | Herbaceous Dry Prairie | KSC-18-BRL | Depressional Storage (22nd St. to 28th St.) | 1008.9331 | Kennedy Space Center | Not provided | Depressional Storage (22nd St. to 28th St.) | Not provided. | 100% On-site Retention | Completed | 2014 | 4.139 | 228 | A | 1008 | $491,976 | Not provided | Not provided | $491,976 | N/A | Structural | 2013 | Banana River Lagoon | Not provided | Not provided | 100% Table 5 & TA | yes | 177.1448 | 2003.3785
4750 | Natural Lands | Banana River | N/A | BR1-2 | 0.67 | 0.72 | 0.12272 | 3.7817 | 0.32104 | 0.46408 | 0.039398 | 6430 | Wet prairies | KSC-18-BRL | Depressional Storage (22nd St. to 28th St.) | 1008.9331 | Kennedy Space Center | Not provided | Depressional Storage (22nd St. to 28th St.) | Not provided. | 100% On-site Retention | Completed | 2014 | 4.139 | 228 | A | 1008 | $491,976 | Not provided | Not provided | $491,976 | N/A | Structural | 2013 | Banana River Lagoon | Not provided | Not provided | 100% Table 5 & TA | yes | 126.6088 | 496.6215
4751 | Natural Lands | Banana River | N/A | BR1-2 | 0.67 | 0.72 | 0.335 | 3.3709 | 0.25315 | 1.1293 | 0.084805 | 3100 | Herbaceous Dry Prairie | KSC-18-BRL | Depressional Storage (22nd St. to 28th St.) | 1008.9331 | Kennedy Space Center | Not provided | Depressional Storage (22nd St. to 28th St.) | Not provided. | 100% On-site Retention | Completed | 2014 | 4.139 | 228 | A | 1008 | $491,976 | Not provided | Not provided | $491,976 | N/A | Structural | 2013 | Banana River Lagoon | Not provided | Not provided | 100% Table 5 & TA | yes | 223.7088 | 1355.7167
4752 | Natural Lands | Banana River | N/A | BR1-2 | 0.67 | 0.72 | 0.28276 | 3.3709 | 0.25315 | 0.95316 | 0.071579 | 6430 | Wet prairies | KSC-18-BRL | Depressional Storage (22nd St. to 28th St.) | 1008.9331 | Kennedy Space Center | Not provided | Depressional Storage (22nd St. to 28th St.) | Not provided. | 100% On-site Retention | Completed | 2014 | 4.139 | 228 | A | 1008 | $491,976 | Not provided | Not provided | $491,976 | N/A | Structural | 2013 | Banana River Lagoon | Not provided | Not provided | 100% Table 5 & TA | yes | 137.6841 | 1144.2833
4753 | Natural Lands | Banana River | N/A | BR1-2 | 0.67 | 0.72 | 0.61776 | 2.8545 | 0.20464 | 1.7634 | 0.12642 | 3100 | Herbaceous Dry Prairie | KSC-18-BRL | Depressional Storage (22nd St. to 28th St.) | 1008.9331 | Kennedy Space Center | Not provided | Depressional Storage (22nd St. to 28th St.) | Not provided. | 100% On-site Retention | Completed | 2014 | 4.139 | 228 | A | 1008 | $491,976 | Not provided | Not provided | $491,976 | N/A | Structural | 2013 | Banana River Lagoon | Not provided | Not provided | 100% Table 5 & TA | yes | 200 | 2500
4754 | Natural Lands | Banana River | N/A | BR1-2 | 0.67 | 0.72 | 0.61776 | 2.8928 | 0.20989 | 1.7871 | 0.12966 | 3100 | Herbaceous Dry Prairie | KSC-18-BRL | Depressional Storage (22nd St. to 28th St.) | 1008.9331 | Kennedy Space Center | Not provided | Depressional Storage (22nd St. to 28th St.) | Not provided. | 100% On-site Retention | Completed | 2014 | 4.139 | 228 | A | 1008 | $491,976 | Not provided | Not provided | $491,976 | N/A | Structural | 2013 | Banana River Lagoon | Not provided | Not provided | 100% Table 5 & TA | yes | 200 | 2500
4755 | Kennedy Space Center | Banana River | N/A | BR1-2 | 0.67 | 0.72 | 0.0083637 | 7.8118 | 1.037 | 0.065336 | 0.0086728 | 1750 | Governmental | KSC-18-BRL | Depressional Storage (22nd St. to 28th St.) | 1008.9331 | Kennedy Space Center | Not provided | Depressional Storage (22nd St. to 28th St.) | Not provided. | 100% On-site Retention | Completed | 2014 | 4.139 | 228 | A | 1008 | $491,976 | Not provided | Not provided | $491,976 | N/A | Structural | 2013 | Banana River Lagoon | Not provided | Not provided | 100% Table 5 & TA | yes | 101.3629 | 33.8468
4756 | Natural Lands | Banana River | N/A | BR1-2 | 0.67 | 0.72 | 0.61757 | 4.2365 | 0.39209 | 2.6164 | 0.24214 | 3100 | Herbaceous Dry Prairie | KSC-18-BRL | Depressional Storage (22nd St. to 28th St.) | 1008.9331 | Kennedy Space Center | Not provided | Depressional Storage (22nd St. to 28th St.) | Not provided. | 100% On-site Retention | Completed | 2014 | 4.139 | 228 | A | 1008 | $491,976 | Not provided | Not provided | $491,976 | N/A | Structural | 2013 | Banana River Lagoon | Not provided | Not provided | 100% Table 5 & TA | yes | 199.8063 | 2499.2082
4757 | Natural Lands | Banana River | N/A | BR1-2 | 0.67 | 0.72 | 0.00019566 | 4.2365 | 0.39209 | 0.00082891 | 7.6714e-05 | 6430 | Wet prairies | KSC-18-BRL | Depressional Storage (22nd St. to 28th St.) | 1008.9331 | Kennedy Space Center | Not provided | Depressional Storage (22nd St. to 28th St.) | Not provided. | 100% On-site Retention | Completed | 2014 | 4.139 | 228 | A | 1008 | $491,976 | Not provided | Not provided | $491,976 | N/A | Structural | 2013 | Banana River Lagoon | Not provided | Not provided | 100% Table 5 & TA | yes | 16.3521 | 0.7918
4758 | Natural Lands | Banana River | N/A | BR1-2 | 0.67 | 0.72 | 0.49705 | 4.45 | 0.41886 | 2.2118 | 0.20819 | 3100 | Herbaceous Dry Prairie | KSC-18-BRL | Depressional Storage (22nd St. to 28th St.) | 1008.9331 | Kennedy Space Center | Not provided | Depressional Storage (22nd St. to 28th St.) | Not provided. | 100% On-site Retention | Completed | 2014 | 4.139 | 228 | A | 1008 | $491,976 | Not provided | Not provided | $491,976 | N/A | Structural | 2013 | Banana River Lagoon | Not provided | Not provided | 100% Table 5 & TA | yes | 184.3305 | 2011.473
4759 | Natural Lands | Banana River | N/A | BR1-2 | 0.67 | 0.72 | 0.033429 | 4.45 | 0.41886 | 0.14876 | 0.014002 | 6430 | Wet prairies | KSC-18-BRL | Depressional Storage (22nd St. to 28th St.) | 1008.9331 | Kennedy Space Center | Not provided | Depressional Storage (22nd St. to 28th St.) | Not provided. | 100% On-site Retention | Completed | 2014 | 4.139 | 228 | A | 1008 | $491,976 | Not provided | Not provided | $491,976 | N/A | Structural | 2013 | Banana River Lagoon | Not provided | Not provided | 100% Table 5 & TA | yes | 56.8096 | 135.2841
4760 | Natural Lands | Banana River | N/A | BR1-2 | 0.67 | 0.72 | 0.61776 | 3.2733 | 0.3752 | 2.0221 | 0.23178 | 3200 | Shrub and Brushland | KSC-18-BRL | Depressional Storage (22nd St. to 28th St.) | 1008.9331 | Kennedy Space Center | Not provided | Depressional Storage (22nd St. to 28th St.) | Not provided. | 100% On-site Retention | Completed | 2014 | 4.139 | 228 | A | 1008 | $491,976 | Not provided | Not provided | $491,976 | N/A | Structural | 2013 | Banana River Lagoon | Not provided | Not provided | 100% Table 5 & TA | yes | 200 | 2500
4761 | Natural Lands | Banana River | N/A | BR1-2 | 0.67 | 0.72 | 0.38193 | 2.6775 | 0.13583 | 1.0226 | 0.051877 | 3100 | Herbaceous Dry Prairie | KSC-18-BRL | Depressional Storage (22nd St. to 28th St.) | 1008.9331 | Kennedy Space Center | Not provided | Depressional Storage (22nd St. to 28th St.) | Not provided. | 100% On-site Retention | Completed | 2014 | 4.139 | 228 | A | 1008 | $491,976 | Not provided | Not provided | $491,976 | N/A | Structural | 2013 | Banana River Lagoon | Not provided | Not provided | 100% Table 5 & TA | yes | 163.6093 | 1545.6009
4762 | Natural Lands | Banana River | N/A | BR1-2 | 0.67 | 0.72 | 0.23584 | 2.6775 | 0.13583 | 0.63145 | 0.032034 | 6182 | Cabbage palm savannah | KSC-18-BRL | Depressional Storage (22nd St. to 28th St.) | 1008.9331 | Kennedy Space Center | Not provided | Depressional Storage (22nd St. to 28th St.) | Not provided. | 100% On-site Retention | Completed | 2014 | 4.139 | 228 | A | 1008 | $491,976 | Not provided | Not provided | $491,976 | N/A | Structural | 2013 | Banana River Lagoon | Not provided | Not provided | 100% Table 5 & TA | yes | 145.6317 | 954.3991
4763 | Natural Lands | Banana River | N/A | BR1-2 | 0.67 | 0.72 | 0.59878 | 2.126 | 0.21072 | 1.273 | 0.12618 | 3200 | Shrub and Brushland | KSC-18-BRL | Depressional Storage (22nd St. to 28th St.) | 1008.9331 | Kennedy Space Center | Not provided | Depressional Storage (22nd St. to 28th St.) | Not provided. | 100% On-site Retention | Completed | 2014 | 4.139 | 228 | A | 1008 | $491,976 | Not provided | Not provided | $491,976 | N/A | Structural | 2013 | Banana River Lagoon | Not provided | Not provided | 100% Table 5 & TA | yes | 203.9218 | 2423.1814
4764 | Natural Lands | Banana River | N/A | BR1-2 | 0.67 | 0.72 | 0.018982 | 2.126 | 0.21072 | 0.040356 | 0.004 | 6182 | Cabbage palm savannah | KSC-18-BRL | Depressional Storage (22nd St. to 28th St.) | 1008.9331 | Kennedy Space Center | Not provided | Depressional Storage (22nd St. to 28th St.) | Not provided. | 100% On-site Retention | Completed | 2014 | 4.139 | 228 | A | 1008 | $491,976 | Not provided | Not provided | $491,976 | N/A | Structural | 2013 | Banana River Lagoon | Not provided | Not provided | 100% Table 5 & TA | yes | 46.0188 | 76.8186
4765 | Natural Lands | Banana River | N/A | BR1-2 | 0.67 | 0.72 | 0.58259 | 2.9082 | 0.31214 | 1.6943 | 0.18185 | 3200 | Shrub and Brushland | KSC-18-BRL | Depressional Storage (22nd St. to 28th St.) | 1008.9331 | Kennedy Space Center | Not provided | Depressional Storage (22nd St. to 28th St.) | Not provided. | 100% On-site Retention | Completed | 2014 | 4.139 | 228 | A | 1008 | $491,976 | Not provided | Not provided | $491,976 | N/A | Structural | 2013 | Banana River Lagoon | Not provided | Not provided | 100% Table 5 & TA | yes | 201.2036 | 2357.6382
4766 | Natural Lands | Banana River | N/A | BR1-2 | 0.67 | 0.72 | 0.035178 | 2.9082 | 0.31214 | 0.10231 | 0.010981 | 6182 | Cabbage palm savannah | KSC-18-BRL | Depressional Storage (22nd St. to 28th St.) | 1008.9331 | Kennedy Space Center | Not provided | Depressional Storage (22nd St. to 28th St.) | Not provided. | 100% On-site Retention | Completed | 2014 | 4.139 | 228 | A | 1008 | $491,976 | Not provided | Not provided | $491,976 | N/A | Structural | 2013 | Banana River Lagoon | Not provided | Not provided | 100% Table 5 & TA | yes | 58.6072 | 142.3618
4767 | Natural Lands | Banana River | N/A | BR1-2 | 0.67 | 0.72 | 0.20319 | 2.9331 | 0.13697 | 0.59598 | 0.02783 | 3100 | Herbaceous Dry Prairie | KSC-18-BRL | Depressional Storage (22nd St. to 28th St.) | 1008.9331 | Kennedy Space Center | Not provided | Depressional Storage (22nd St. to 28th St.) | Not provided. | 100% On-site Retention | Completed | 2014 | 4.139 | 228 | A | 1008 | $491,976 | Not provided | Not provided | $491,976 | N/A | Structural | 2013 | Banana River Lagoon | Not provided | Not provided | 100% Table 5 & TA | yes | 190.1999 | 822.2736
4768 | Natural Lands | Banana River | N/A | BR1-2 | 0.67 | 0.72 | 0.41458 | 2.9331 | 0.13697 | 1.216 | 0.056783 | 6182 | Cabbage palm savannah | KSC-18-BRL | Depressional Storage (22nd St. to 28th St.) | 1008.9331 | Kennedy Space Center | Not provided | Depressional Storage (22nd St. to 28th St.) | Not provided. | 100% On-site Retention | Completed | 2014 | 4.139 | 228 | A | 1008 | $491,976 | Not provided | Not provided | $491,976 | N/A | Structural | 2013 | Banana River Lagoon | Not provided | Not provided | 100% Table 5 & TA | yes | 163.7024 | 1677.7264
4769 | Natural Lands | Banana River | N/A | BR1-2 | 0.67 | 0.72 | 0.43967 | 3.4056 | 0.24544 | 1.4973 | 0.10791 | 3100 | Herbaceous Dry Prairie | KSC-18-BRL | Depressional Storage (22nd St. to 28th St.) | 1008.9331 | Kennedy Space Center | Not provided | Depressional Storage (22nd St. to 28th St.) | Not provided. | 100% On-site Retention | Completed | 2014 | 4.139 | 228 | A | 1008 | $491,976 | Not provided | Not provided | $491,976 | N/A | Structural | 2013 | Banana River Lagoon | Not provided | Not provided | 100% Table 5 & TA | yes | 172.6722 | 1779.2726
4770 | Natural Lands | Banana River | N/A | BR1-2 | 0.67 | 0.72 | 0.1781 | 3.4056 | 0.24544 | 0.60653 | 0.043711 | 6182 | Cabbage palm savannah | KSC-18-BRL | Depressional Storage (22nd St. to 28th St.) | 1008.9331 | Kennedy Space Center | Not provided | Depressional Storage (22nd St. to 28th St.) | Not provided. | 100% On-site Retention | Completed | 2014 | 4.139 | 228 | A | 1008 | $491,976 | Not provided | Not provided | $491,976 | N/A | Structural | 2013 | Banana River Lagoon | Not provided | Not provided | 100% Table 5 & TA | yes | 132.1577 | 720.7274
4771 | Natural Lands | Banana River | N/A | BR1-2 | 0.67 | 0.72 | 0.60438 | 2.7059 | 0.18212 | 1.6354 | 0.11007 | 3100 | Herbaceous Dry Prairie | KSC-18-BRL | Depressional Storage (22nd St. to 28th St.) | 1008.9331 | Kennedy Space Center | Not provided | Depressional Storage (22nd St. to 28th St.) | Not provided. | 100% On-site Retention | Completed | 2014 | 4.139 | 228 | A | 1008 | $491,976 | Not provided | Not provided | $491,976 | N/A | Structural | 2013 | Banana River Lagoon | Not provided | Not provided | 100% Table 5 & TA | yes | 195.0935 | 2445.8328
4772 | Natural Lands | Banana River | N/A | BR1-2 | 0.67 | 0.72 | 0.013385 | 2.7059 | 0.18212 | 0.036218 | 0.0024377 | 6410 | Freshwater marshes | KSC-18-BRL | Depressional Storage (22nd St. to 28th St.) | 1008.9331 | Kennedy Space Center | Not provided | Depressional Storage (22nd St. to 28th St.) | Not provided. | 100% On-site Retention | Completed | 2014 | 4.139 | 228 | A | 1008 | $491,976 | Not provided | Not provided | $491,976 | N/A | Structural | 2013 | Banana River Lagoon | Not provided | Not provided | 100% Table 5 & TA | yes | 44.1595 | 54.1672
4773 | Natural Lands | Banana River | N/A | BR1-2 | 0.67 | 0.72 | 0.50721 | 2.947 | 0.21738 | 1.4947 | 0.11026 | 3100 | Herbaceous Dry Prairie | KSC-18-BRL | Depressional Storage (22nd St. to 28th St.) | 1008.9331 | Kennedy Space Center | Not provided | Depressional Storage (22nd St. to 28th St.) | Not provided. | 100% On-site Retention | Completed | 2014 | 4.139 | 228 | A | 1008 | $491,976 | Not provided | Not provided | $491,976 | N/A | Structural | 2013 | Banana River Lagoon | Not provided | Not provided | 100% Table 5 & TA | yes | 184.7763 | 2052.5922
4774 | Natural Lands | Banana River | N/A | BR1-2 | 0.67 | 0.72 | 0.33037 | 2.8016 | 0.1481 | 0.92556 | 0.048928 | 3100 | Herbaceous Dry Prairie | KSC-18-BRL | Depressional Storage (22nd St. to 28th St.) | 1008.9331 | Kennedy Space Center | Not provided | Depressional Storage (22nd St. to 28th St.) | Not provided. | 100% On-site Retention | Completed | 2014 | 4.139 | 228 | A | 1008 | $491,976 | Not provided | Not provided | $491,976 | N/A | Structural | 2013 | Banana River Lagoon | Not provided | Not provided | 100% Table 5 & TA | yes | 152.9926 | 1336.9557
4775 | Natural Lands | Banana River | N/A | BR1-2 | 0.67 | 0.72 | 0.015635 | 2.8016 | 0.1481 | 0.043803 | 0.0023156 | 3200 | Shrub and Brushland | KSC-18-BRL | Depressional Storage (22nd St. to 28th St.) | 1008.9331 | Kennedy Space Center | Not provided | Depressional Storage (22nd St. to 28th St.) | Not provided. | 100% On-site Retention | Completed | 2014 | 4.139 | 228 | A | 1008 | $491,976 | Not provided | Not provided | $491,976 | N/A | Structural | 2013 | Banana River Lagoon | Not provided | Not provided | 100% Table 5 & TA | yes | 64.3353 | 63.2734
4776 | Natural Lands | Banana River | N/A | BR1-2 | 0.67 | 0.72 | 0.27176 | 2.8016 | 0.1481 | 0.76136 | 0.040248 | 6182 | Cabbage palm savannah | KSC-18-BRL | Depressional Storage (22nd St. to 28th St.) | 1008.9331 | Kennedy Space Center | Not provided | Depressional Storage (22nd St. to 28th St.) | Not provided. | 100% On-site Retention | Completed | 2014 | 4.139 | 228 | A | 1008 | $491,976 | Not provided | Not provided | $491,976 | N/A | Structural | 2013 | Banana River Lagoon | Not provided | Not provided | 100% Table 5 & TA | yes | 147.8776 | 1099.7709
4777 | Natural Lands | Banana River | N/A | BR1-2 | 0.67 | 0.72 | 0.042771 | 3.035 | 0.24712 | 0.12981 | 0.01057 | 3100 | Herbaceous Dry Prairie | KSC-18-BRL | Depressional Storage (22nd St. to 28th St.) | 1008.9331 | Kennedy Space Center | Not provided | Depressional Storage (22nd St. to 28th St.) | Not provided. | 100% On-site Retention | Completed | 2014 | 4.139 | 228 | A | 1008 | $491,976 | Not provided | Not provided | $491,976 | N/A | Structural | 2013 | Banana River Lagoon | Not provided | Not provided | 100% Table 5 & TA | yes | 73.2186 | 173.0898
4778 | Natural Lands | Banana River | N/A | BR1-2 | 0.67 | 0.72 | 0.238 | 3.035 | 0.24712 | 0.72233 | 0.058814 | 3200 | Shrub and Brushland | KSC-18-BRL | Depressional Storage (22nd St. to 28th St.) | 1008.9331 | Kennedy Space Center | Not provided | Depressional Storage (22nd St. to 28th St.) | Not provided. | 100% On-site Retention | Completed | 2014 | 4.139 | 228 | A | 1008 | $491,976 | Not provided | Not provided | $491,976 | N/A | Structural | 2013 | Banana River Lagoon | Not provided | Not provided | 100% Table 5 & TA | yes | 163.3493 | 963.135
4779 | Natural Lands | Banana River | N/A | BR1-2 | 0.67 | 0.72 | 0.337 | 3.035 | 0.24712 | 1.0228 | 0.083279 | 6430 | Wet prairies | KSC-18-BRL | Depressional Storage (22nd St. to 28th St.) | 1008.9331 | Kennedy Space Center | Not provided | Depressional Storage (22nd St. to 28th St.) | Not provided. | 100% On-site Retention | Completed | 2014 | 4.139 | 228 | A | 1008 | $491,976 | Not provided | Not provided | $491,976 | N/A | Structural | 2013 | Banana River Lagoon | Not provided | Not provided | 100% Table 5 & TA | yes | 148.0773 | 1363.7752
4780 | Natural Lands | Banana River | N/A | BR1-2 | 0.67 | 0.72 | 0.10079 | 0.55339 | 0.0047476 | 0.055775 | 0.0004785 | 3100 | Herbaceous Dry Prairie | KSC-18-BRL | Depressional Storage (22nd St. to 28th St.) | 1008.9331 | Kennedy Space Center | Not provided | Depressional Storage (22nd St. to 28th St.) | Not provided. | 100% On-site Retention | Completed | 2014 | 4.139 | 228 | A | 1008 | $491,976 | Not provided | Not provided | $491,976 | N/A | Structural | 2013 | Banana River Lagoon | Not provided | Not provided | 100% Table 5 & TA | yes | 117.5682 | 407.8707
4781 | Natural Lands | Banana River | N/A | BR1-2 | 0.67 | 0.72 | 0.10812 | 3.6398 | 0.24769 | 0.39354 | 0.026781 | 3100 | Herbaceous Dry Prairie | KSC-18-BRL | Depressional Storage (22nd St. to 28th St.) | 1008.9331 | Kennedy Space Center | Not provided | Depressional Storage (22nd St. to 28th St.) | Not provided. | 100% On-site Retention | Completed | 2014 | 4.139 | 228 | A | 1008 | $491,976 | Not provided | Not provided | $491,976 | N/A | Structural | 2013 | Banana River Lagoon | Not provided | Not provided | 100% Table 5 & TA | yes | 95.8281 | 437.5525
4782 | Natural Lands | Banana River | N/A | BR1-2 | 0.67 | 0.72 | 0.088446 | 3.6398 | 0.24769 | 0.32192 | 0.021907 | 6170 | Mixed wetland hardwoods | KSC-18-BRL | Depressional Storage (22nd St. to 28th St.) | 1008.9331 | Kennedy Space Center | Not provided | Depressional Storage (22nd St. to 28th St.) | Not provided. | 100% On-site Retention | Completed | 2014 | 4.139 | 228 | A | 1008 | $491,976 | Not provided | Not provided | $491,976 | N/A | Structural | 2013 | Banana River Lagoon | Not provided | Not provided | 100% Table 5 & TA | yes | 78.3602 | 357.9274
4783 | Natural Lands | Banana River | N/A | BR1-2 | 0.67 | 0.72 | 0.4212 | 3.6398 | 0.24769 | 1.5331 | 0.10433 | 6410 | Freshwater marshes | KSC-18-BRL | Depressional Storage (22nd St. to 28th St.) | 1008.9331 | Kennedy Space Center | Not provided | Depressional Storage (22nd St. to 28th St.) | Not provided. | 100% On-site Retention | Completed | 2014 | 4.139 | 228 | A | 1008 | $491,976 | Not provided | Not provided | $491,976 | N/A | Structural | 2013 | Banana River Lagoon | Not provided | Not provided | 100% Table 5 & TA | yes | 170.3195 | 1704.5201
4784 | Natural Lands | Banana River | N/A | BR1-2 | 0.67 | 0.72 | 0.61776 | 3.6758 | 0.23966 | 2.2708 | 0.14805 | 6410 | Freshwater marshes | KSC-18-BRL | Depressional Storage (22nd St. to 28th St.) | 1008.9331 | Kennedy Space Center | Not provided | Depressional Storage (22nd St. to 28th St.) | Not provided. | 100% On-site Retention | Completed | 2014 | 4.139 | 228 | A | 1008 | $491,976 | Not provided | Not provided | $491,976 | N/A | Structural | 2013 | Banana River Lagoon | Not provided | Not provided | 100% Table 5 & TA | yes | 200 | 2500
4785 | Natural Lands | Banana River | N/A | BR1-2 | 0.67 | 0.72 | 0.61776 | 2.6863 | 0.18123 | 1.6595 | 0.11196 | 3100 | Herbaceous Dry Prairie | KSC-18-BRL | Depressional Storage (22nd St. to 28th St.) | 1008.9331 | Kennedy Space Center | Not provided | Depressional Storage (22nd St. to 28th St.) | Not provided. | 100% On-site Retention | Completed | 2014 | 4.139 | 228 | A | 1008 | $491,976 | Not provided | Not provided | $491,976 | N/A | Structural | 2013 | Banana River Lagoon | Not provided | Not provided | 100% Table 5 & TA | yes | 200 | 2500
4786 | Natural Lands | Banana River | N/A | BR1-2 | 0.67 | 0.72 | 0.61776 | 3.1483 | 0.24314 | 1.9449 | 0.1502 | 3100 | Herbaceous Dry Prairie | KSC-18-BRL | Depressional Storage (22nd St. to 28th St.) | 1008.9331 | Kennedy Space Center | Not provided | Depressional Storage (22nd St. to 28th St.) | Not provided. | 100% On-site Retention | Completed | 2014 | 4.139 | 228 | A | 1008 | $491,976 | Not provided | Not provided | $491,976 | N/A | Structural | 2013 | Banana River Lagoon | Not provided | Not provided | 100% Table 5 & TA | yes | 200 | 2500
4787 | Natural Lands | Banana River | N/A | BR1-2 | 0.67 | 0.72 | 0.59525 | 4.574 | 0.43826 | 2.7227 | 0.26087 | 3100 | Herbaceous Dry Prairie | KSC-18-BRL | Depressional Storage (22nd St. to 28th St.) | 1008.9331 | Kennedy Space Center | Not provided | Depressional Storage (22nd St. to 28th St.) | Not provided. | 100% On-site Retention | Completed | 2014 | 4.139 | 228 | A | 1008 | $491,976 | Not provided | Not provided | $491,976 | N/A | Structural | 2013 | Banana River Lagoon | Not provided | Not provided | 100% Table 5 & TA | yes | 196.3147 | 2408.9052
4788 | Natural Lands | Banana River | N/A | BR1-2 | 0.67 | 0.72 | 0.59326 | 2.8583 | 0.19984 | 1.6958 | 0.11856 | 3100 | Herbaceous Dry Prairie | KSC-18-BRL | Depressional Storage (22nd St. to 28th St.) | 1008.9331 | Kennedy Space Center | Not provided | Depressional Storage (22nd St. to 28th St.) | Not provided. | 100% On-site Retention | Completed | 2014 | 4.139 | 228 | A | 1008 | $491,976 | Not provided | Not provided | $491,976 | N/A | Structural | 2013 | Banana River Lagoon | Not provided | Not provided | 100% Table 5 & TA | yes | 193.0259 | 2400.8569
4789 | Natural Lands | Banana River | N/A | BR1-2 | 0.67 | 0.72 | 0.024499 | 2.8583 | 0.19984 | 0.070026 | 0.0048958 | 6182 | Cabbage palm savannah | KSC-18-BRL | Depressional Storage (22nd St. to 28th St.) | 1008.9331 | Kennedy Space Center | Not provided | Depressional Storage (22nd St. to 28th St.) | Not provided. | 100% On-site Retention | Completed | 2014 | 4.139 | 228 | A | 1008 | $491,976 | Not provided | Not provided | $491,976 | N/A | Structural | 2013 | Banana River Lagoon | Not provided | Not provided | 100% Table 5 & TA | yes | 56.9901 | 99.1431
4790 | Natural Lands | Banana River | N/A | BR1-2 | 0.67 | 0.72 | 0.61776 | 3.554 | 0.299 | 2.1955 | 0.18471 | 3100 | Herbaceous Dry Prairie | KSC-18-BRL | Depressional Storage (22nd St. to 28th St.) | 1008.9331 | Kennedy Space Center | Not provided | Depressional Storage (22nd St. to 28th St.) | Not provided. | 100% On-site Retention | Completed | 2014 | 4.139 | 228 | A | 1008 | $491,976 | Not provided | Not provided | $491,976 | N/A | Structural | 2013 | Banana River Lagoon | Not provided | Not provided | 100% Table 5 & TA | yes | 200 | 2500
4791 | Natural Lands | Banana River | N/A | BR1-2 | 0.67 | 0.72 | 0.61746 | 3.1086 | 0.23775 | 1.9195 | 0.1468 | 3100 | Herbaceous Dry Prairie | KSC-18-BRL | Depressional Storage (22nd St. to 28th St.) | 1008.9331 | Kennedy Space Center | Not provided | Depressional Storage (22nd St. to 28th St.) | Not provided. | 100% On-site Retention | Completed | 2014 | 4.139 | 228 | A | 1008 | $491,976 | Not provided | Not provided | $491,976 | N/A | Structural | 2013 | Banana River Lagoon | Not provided | Not provided | 100% Table 5 & TA | yes | 199.2412 | 2498.7808
4792 | Natural Lands | Banana River | N/A | BR1-2 | 0.67 | 0.72 | 0.00030126 | 3.1086 | 0.23775 | 0.00093651 | 7.1625e-05 | 6182 | Cabbage palm savannah | KSC-18-BRL | Depressional Storage (22nd St. to 28th St.) | 1008.9331 | Kennedy Space Center | Not provided | Depressional Storage (22nd St. to 28th St.) | Not provided. | 100% On-site Retention | Completed | 2014 | 4.139 | 228 | A | 1008 | $491,976 | Not provided | Not provided | $491,976 | N/A | Structural | 2013 | Banana River Lagoon | Not provided | Not provided | 100% Table 5 & TA | yes | 6.4267 | 1.2192
4793 | Natural Lands | Banana River | N/A | BR1-2 | 0.67 | 0.72 | 0.61776 | 4.1537 | 0.38107 | 2.566 | 0.23541 | 3100 | Herbaceous Dry Prairie | KSC-18-BRL | Depressional Storage (22nd St. to 28th St.) | 1008.9331 | Kennedy Space Center | Not provided | Depressional Storage (22nd St. to 28th St.) | Not provided. | 100% On-site Retention | Completed | 2014 | 4.139 | 228 | A | 1008 | $491,976 | Not provided | Not provided | $491,976 | N/A | Structural | 2013 | Banana River Lagoon | Not provided | Not provided | 100% Table 5 & TA | yes | 200 | 2500
4794 | Natural Lands | Banana River | N/A | BR1-2 | 0.67 | 0.72 | 0.051742 | 7.521 | 1.0181 | 0.38915 | 0.052681 | 3100 | Herbaceous Dry Prairie | KSC-18-BRL | Depressional Storage (22nd St. to 28th St.) | 1008.9331 | Kennedy Space Center | Not provided | Depressional Storage (22nd St. to 28th St.) | Not provided. | 100% On-site Retention | Completed | 2014 | 4.139 | 228 | A | 1008 | $491,976 | Not provided | Not provided | $491,976 | N/A | Structural | 2013 | Banana River Lagoon | Not provided | Not provided | 100% Table 5 & TA | yes | 108.398 | 209.3935
4795 | Natural Lands | Banana River | N/A | BR1-2 | 0.67 | 0.72 | 0.61776 | 4.3415 | 0.40669 | 2.682 | 0.25124 | 3100 | Herbaceous Dry Prairie | KSC-18-BRL | Depressional Storage (22nd St. to 28th St.) | 1008.9331 | Kennedy Space Center | Not provided | Depressional Storage (22nd St. to 28th St.) | Not provided. | 100% On-site Retention | Completed | 2014 | 4.139 | 228 | A | 1008 | $491,976 | Not provided | Not provided | $491,976 | N/A | Structural | 2013 | Banana River Lagoon | Not provided | Not provided | 100% Table 5 & TA | yes | 200 | 2500
4796 | Natural Lands | Banana River | N/A | BR1-2 | 0.67 | 0.72 | 0.61776 | 3.5253 | 0.29505 | 2.1778 | 0.18227 | 3100 | Herbaceous Dry Prairie | KSC-18-BRL | Depressional Storage (22nd St. to 28th St.) | 1008.9331 | Kennedy Space Center | Not provided | Depressional Storage (22nd St. to 28th St.) | Not provided. | 100% On-site Retention | Completed | 2014 | 4.139 | 228 | A | 1008 | $491,976 | Not provided | Not provided | $491,976 | N/A | Structural | 2013 | Banana River Lagoon | Not provided | Not provided | 100% Table 5 & TA | yes | 200 | 2500
4797 | Natural Lands | Banana River | N/A | BR1-2 | 0.67 | 0.72 | 0.61776 | 2.8674 | 0.2059 | 1.7714 | 0.12719 | 3100 | Herbaceous Dry Prairie | KSC-18-BRL | Depressional Storage (22nd St. to 28th St.) | 1008.9331 | Kennedy Space Center | Not provided | Depressional Storage (22nd St. to 28th St.) | Not provided. | 100% On-site Retention | Completed | 2014 | 4.139 | 228 | A | 1008 | $491,976 | Not provided | Not provided | $491,976 | N/A | Structural | 2013 | Banana River Lagoon | Not provided | Not provided | 100% Table 5 & TA | yes | 200 | 2500
4798 | Natural Lands | Banana River | N/A | BR1-2 | 0.67 | 0.72 | 0.61776 | 2.8503 | 0.20403 | 1.7608 | 0.12604 | 3100 | Herbaceous Dry Prairie | KSC-18-BRL | Depressional Storage (22nd St. to 28th St.) | 1008.9331 | Kennedy Space Center | Not provided | Depressional Storage (22nd St. to 28th St.) | Not provided. | 100% On-site Retention | Completed | 2014 | 4.139 | 228 | A | 1008 | $491,976 | Not provided | Not provided | $491,976 | N/A | Structural | 2013 | Banana River Lagoon | Not provided | Not provided | 100% Table 5 & TA | yes | 200 | 2500
4799 | Agricultural Lands | Banana River | N/A | BR1-2 | 0.67 | 0.72 | 0.45438 | 2.979 | 0.1897 | 1.3536 | 0.086194 | 3300 | Mixed Rangeland | KSC-18-BRL | Depressional Storage (22nd St. to 28th St.) | 1008.9331 | Kennedy Space Center | Not provided | Depressional Storage (22nd St. to 28th St.) | Not provided. | 100% On-site Retention | Completed | 2014 | 4.139 | 228 | A | 1008 | $491,976 | Not provided | Not provided | $491,976 | N/A | Structural | 2013 | Banana River Lagoon | Not provided | Not provided | 100% Table 5 & TA | yes | 174.621 | 1838.8143
4800 | Natural Lands | Banana River | N/A | BR1-2 | 0.67 | 0.72 | 0.16338 | 2.979 | 0.1897 | 0.48672 | 0.030993 | 6182 | Cabbage palm savannah | KSC-18-BRL | Depressional Storage (22nd St. to 28th St.) | 1008.9331 | Kennedy Space Center | Not provided | Depressional Storage (22nd St. to 28th St.) | Not provided. | 100% On-site Retention | Completed | 2014 | 4.139 | 228 | A | 1008 | $491,976 | Not provided | Not provided | $491,976 | N/A | Structural | 2013 | Banana River Lagoon | Not provided | Not provided | 100% Table 5 & TA | yes | 153.3027 | 661.1857
4801 | Natural Lands | Banana River | N/A | BR1-2 | 0.67 | 0.72 | 0.14311 | 2.5858 | 0.079474 | 0.37004 | 0.011373 | 3100 | Herbaceous Dry Prairie | KSC-18-BRL | Depressional Storage (22nd St. to 28th St.) | 1008.9331 | Kennedy Space Center | Not provided | Depressional Storage (22nd St. to 28th St.) | Not provided. | 100% On-site Retention | Completed | 2014 | 4.139 | 228 | A | 1008 | $491,976 | Not provided | Not provided | $491,976 | N/A | Structural | 2013 | Banana River Lagoon | Not provided | Not provided | 100% Table 5 & TA | yes | 168.5984 | 579.1317
4802 | Natural Lands | Banana River | N/A | BR1-2 | 0.67 | 0.72 | 0.47466 | 2.5858 | 0.079474 | 1.2274 | 0.037723 | 6182 | Cabbage palm savannah | KSC-18-BRL | Depressional Storage (22nd St. to 28th St.) | 1008.9331 | Kennedy Space Center | Not provided | Depressional Storage (22nd St. to 28th St.) | Not provided. | 100% On-site Retention | Completed | 2014 | 4.139 | 228 | A | 1008 | $491,976 | Not provided | Not provided | $491,976 | N/A | Structural | 2013 | Banana River Lagoon | Not provided | Not provided | 100% Table 5 & TA | yes | 175.4331 | 1920.8683
4803 | Natural Lands | Banana River | N/A | BR1-2 | 0.67 | 0.72 | 0.3366 | 3.0463 | 0.17674 | 1.0254 | 0.059491 | 3100 | Herbaceous Dry Prairie | KSC-18-BRL | Depressional Storage (22nd St. to 28th St.) | 1008.9331 | Kennedy Space Center | Not provided | Depressional Storage (22nd St. to 28th St.) | Not provided. | 100% On-site Retention | Completed | 2014 | 4.139 | 228 | A | 1008 | $491,976 | Not provided | Not provided | $491,976 | N/A | Structural | 2013 | Banana River Lagoon | Not provided | Not provided | 100% Table 5 & TA | yes | 166.8329 | 1362.1714
4804 | Natural Lands | Banana River | N/A | BR1-2 | 0.67 | 0.72 | 0.28116 | 3.0463 | 0.17674 | 0.85651 | 0.049693 | 6182 | Cabbage palm savannah | KSC-18-BRL | Depressional Storage (22nd St. to 28th St.) | 1008.9331 | Kennedy Space Center | Not provided | Depressional Storage (22nd St. to 28th St.) | Not provided. | 100% On-site Retention | Completed | 2014 | 4.139 | 228 | A | 1008 | $491,976 | Not provided | Not provided | $491,976 | N/A | Structural | 2013 | Banana River Lagoon | Not provided | Not provided | 100% Table 5 & TA | yes | 150.505 | 1137.8286
4805 | Natural Lands | Banana River | N/A | BR1-2 | 0.67 | 0.72 | 0.30542 | 3.369 | 0.25065 | 1.029 | 0.076553 | 3100 | Herbaceous Dry Prairie | KSC-18-BRL | Depressional Storage (22nd St. to 28th St.) | 1008.9331 | Kennedy Space Center | Not provided | Depressional Storage (22nd St. to 28th St.) | Not provided. | 100% On-site Retention | Completed | 2014 | 4.139 | 228 | A | 1008 | $491,976 | Not provided | Not provided | $491,976 | N/A | Structural | 2013 | Banana River Lagoon | Not provided | Not provided | 100% Table 5 & TA | yes | 158.6202 | 1235.9726
4806 | Natural Lands | Banana River | N/A | BR1-2 | 0.67 | 0.72 | 0.31235 | 3.369 | 0.25065 | 1.0523 | 0.07829 | 6430 | Wet prairies | KSC-18-BRL | Depressional Storage (22nd St. to 28th St.) | 1008.9331 | Kennedy Space Center | Not provided | Depressional Storage (22nd St. to 28th St.) | Not provided. | 100% On-site Retention | Completed | 2014 | 4.139 | 228 | A | 1008 | $491,976 | Not provided | Not provided | $491,976 | N/A | Structural | 2013 | Banana River Lagoon | Not provided | Not provided | 100% Table 5 & TA | yes | 155.6977 | 1264.0274
4807 | Natural Lands | Banana River | N/A | BR1-2 | 0.67 | 0.72 | 0.2641 | 3.7849 | 0.33494 | 0.99959 | 0.088457 | 3200 | Shrub and Brushland | KSC-18-BRL | Depressional Storage (22nd St. to 28th St.) | 1008.9331 | Kennedy Space Center | Not provided | Depressional Storage (22nd St. to 28th St.) | Not provided. | 100% On-site Retention | Completed | 2014 | 4.139 | 228 | A | 1008 | $491,976 | Not provided | Not provided | $491,976 | N/A | Structural | 2013 | Banana River Lagoon | Not provided | Not provided | 100% Table 5 & TA | yes | 175.9012 | 1068.7783
4808 | Natural Lands | Banana River | N/A | BR1-2 | 0.67 | 0.72 | 0.35366 | 3.7849 | 0.33494 | 1.3386 | 0.11845 | 6460 | Mixed scrub-shrub wetland | KSC-18-BRL | Depressional Storage (22nd St. to 28th St.) | 1008.9331 | Kennedy Space Center | Not provided | Depressional Storage (22nd St. to 28th St.) | Not provided. | 100% On-site Retention | Completed | 2014 | 4.139 | 228 | A | 1008 | $491,976 | Not provided | Not provided | $491,976 | N/A | Structural | 2013 | Banana River Lagoon | Not provided | Not provided | 100% Table 5 & TA | yes | 151.4335 | 1431.2217
4809 | Natural Lands | Banana River | N/A | BR1-2 | 0.67 | 0.72 | 0.11527 | 2.6435 | 0.10169 | 0.30472 | 0.011722 | 3200 | Shrub and Brushland | KSC-18-BRL | Depressional Storage (22nd St. to 28th St.) | 1008.9331 | Kennedy Space Center | Not provided | Depressional Storage (22nd St. to 28th St.) | Not provided. | 100% On-site Retention | Completed | 2014 | 4.139 | 228 | A | 1008 | $491,976 | Not provided | Not provided | $491,976 | N/A | Structural | 2013 | Banana River Lagoon | Not provided | Not provided | 100% Table 5 & TA | yes | 118.5305 | 466.4814
4810 | Natural Lands | Banana River | N/A | BR1-2 | 0.67 | 0.72 | 0.50249 | 2.6435 | 0.10169 | 1.3284 | 0.051098 | 6182 | Cabbage palm savannah | KSC-18-BRL | Depressional Storage (22nd St. to 28th St.) | 1008.9331 | Kennedy Space Center | Not provided | Depressional Storage (22nd St. to 28th St.) | Not provided. | 100% On-site Retention | Completed | 2014 | 4.139 | 228 | A | 1008 | $491,976 | Not provided | Not provided | $491,976 | N/A | Structural | 2013 | Banana River Lagoon | Not provided | Not provided | 100% Table 5 & TA | yes | 185.5802 | 2033.5186
4811 | Natural Lands | Banana River | N/A | BR1-2 | 0.67 | 0.72 | 0.61776 | 4.2151 | 0.38936 | 2.604 | 0.24053 | 3100 | Herbaceous Dry Prairie | KSC-18-BRL | Depressional Storage (22nd St. to 28th St.) | 1008.9331 | Kennedy Space Center | Not provided | Depressional Storage (22nd St. to 28th St.) | Not provided. | 100% On-site Retention | Completed | 2014 | 4.139 | 228 | A | 1008 | $491,976 | Not provided | Not provided | $491,976 | N/A | Structural | 2013 | Banana River Lagoon | Not provided | Not provided | 100% Table 5 & TA | yes | 200 | 2500
4812 | Natural Lands | Banana River | N/A | BR1-2 | 0.67 | 0.72 | 0.31995 | 4.1692 | 0.34551 | 1.3339 | 0.11055 | 3100 | Herbaceous Dry Prairie | KSC-18-BRL | Depressional Storage (22nd St. to 28th St.) | 1008.9331 | Kennedy Space Center | Not provided | Depressional Storage (22nd St. to 28th St.) | Not provided. | 100% On-site Retention | Completed | 2014 | 4.139 | 228 | A | 1008 | $491,976 | Not provided | Not provided | $491,976 | N/A | Structural | 2013 | Banana River Lagoon | Not provided | Not provided | 100% Table 5 & TA | yes | 154.0121 | 1294.7727
4813 | Natural Lands | Banana River | N/A | BR1-2 | 0.67 | 0.72 | 0.29782 | 4.1692 | 0.34551 | 1.2417 | 0.1029 | 6410 | Freshwater marshes | KSC-18-BRL | Depressional Storage (22nd St. to 28th St.) | 1008.9331 | Kennedy Space Center | Not provided | Depressional Storage (22nd St. to 28th St.) | Not provided. | 100% On-site Retention | Completed | 2014 | 4.139 | 228 | A | 1008 | $491,976 | Not provided | Not provided | $491,976 | N/A | Structural | 2013 | Banana River Lagoon | Not provided | Not provided | 100% Table 5 & TA | yes | 150.4303 | 1205.2273
4814 | Natural Lands | Banana River | N/A | BR1-2 | 0.67 | 0.72 | 0.61776 | 3.6796 | 0.24004 | 2.2731 | 0.14829 | 6410 | Freshwater marshes | KSC-18-BRL | Depressional Storage (22nd St. to 28th St.) | 1008.9331 | Kennedy Space Center | Not provided | Depressional Storage (22nd St. to 28th St.) | Not provided. | 100% On-site Retention | Completed | 2014 | 4.139 | 228 | A | 1008 | $491,976 | Not provided | Not provided | $491,976 | N/A | Structural | 2013 | Banana River Lagoon | Not provided | Not provided | 100% Table 5 & TA | yes | 200 | 2500
4815 | Natural Lands | Banana River | N/A | BR1-2 | 0.67 | 0.72 | 0.27027 | 3.158 | 0.21944 | 0.85349 | 0.059308 | 3100 | Herbaceous Dry Prairie | KSC-18-BRL | Depressional Storage (22nd St. to 28th St.) | 1008.9331 | Kennedy Space Center | Not provided | Depressional Storage (22nd St. to 28th St.) | Not provided. | 100% On-site Retention | Completed | 2014 | 4.139 | 228 | A | 1008 | $491,976 | Not provided | Not provided | $491,976 | N/A | Structural | 2013 | Banana River Lagoon | Not provided | Not provided | 100% Table 5 & TA | yes | 241.2644 | 1093.7246
4816 | Natural Lands | Banana River | N/A | BR1-2 | 0.67 | 0.72 | 0.3475 | 3.158 | 0.21944 | 1.0974 | 0.076256 | 6430 | Wet prairies | KSC-18-BRL | Depressional Storage (22nd St. to 28th St.) | 1008.9331 | Kennedy Space Center | Not provided | Depressional Storage (22nd St. to 28th St.) | Not provided. | 100% On-site Retention | Completed | 2014 | 4.139 | 228 | A | 1008 | $491,976 | Not provided | Not provided | $491,976 | N/A | Structural | 2013 | Banana River Lagoon | Not provided | Not provided | 100% Table 5 & TA | yes | 165.9761 | 1406.2754
4817 | Natural Lands | Banana River | N/A | BR1-2 | 0.67 | 0.72 | 0.61776 | 3.911 | 0.34795 | 2.416 | 0.21495 | 3100 | Herbaceous Dry Prairie | KSC-18-BRL | Depressional Storage (22nd St. to 28th St.) | 1008.9331 | Kennedy Space Center | Not provided | Depressional Storage (22nd St. to 28th St.) | Not provided. | 100% On-site Retention | Completed | 2014 | 4.139 | 228 | A | 1008 | $491,976 | Not provided | Not provided | $491,976 | N/A | Structural | 2013 | Banana River Lagoon | Not provided | Not provided | 100% Table 5 & TA | yes | 200 | 2500
4818 | Natural Lands | Banana River | N/A | BR1-2 | 0.67 | 0.72 | 0.61776 | 3.457 | 0.28574 | 2.1356 | 0.17652 | 3100 | Herbaceous Dry Prairie | KSC-18-BRL | Depressional Storage (22nd St. to 28th St.) | 1008.9331 | Kennedy Space Center | Not provided | Depressional Storage (22nd St. to 28th St.) | Not provided. | 100% On-site Retention | Completed | 2014 | 4.139 | 228 | A | 1008 | $491,976 | Not provided | Not provided | $491,976 | N/A | Structural | 2013 | Banana River Lagoon | Not provided | Not provided | 100% Table 5 & TA | yes | 200 | 2500
4819 | Natural Lands | Banana River | N/A | BR1-2 | 0.67 | 0.72 | 0.55728 | 3.5987 | 0.29722 | 2.0055 | 0.16563 | 3100 | Herbaceous Dry Prairie | KSC-18-BRL | Depressional Storage (22nd St. to 28th St.) | 1008.9331 | Kennedy Space Center | Not provided | Depressional Storage (22nd St. to 28th St.) | Not provided. | 100% On-site Retention | Completed | 2014 | 4.139 | 228 | A | 1008 | $491,976 | Not provided | Not provided | $491,976 | N/A | Structural | 2013 | Banana River Lagoon | Not provided | Not provided | 100% Table 5 & TA | yes | 186.9876 | 2255.2122
4820 | Natural Lands | Banana River | N/A | BR1-2 | 0.67 | 0.72 | 0.047307 | 3.5987 | 0.29722 | 0.17025 | 0.014061 | 6410 | Freshwater marshes | KSC-18-BRL | Depressional Storage (22nd St. to 28th St.) | 1008.9331 | Kennedy Space Center | Not provided | Depressional Storage (22nd St. to 28th St.) | Not provided. | 100% On-site Retention | Completed | 2014 | 4.139 | 228 | A | 1008 | $491,976 | Not provided | Not provided | $491,976 | N/A | Structural | 2013 | Banana River Lagoon | Not provided | Not provided | 100% Table 5 & TA | yes | 68.9246 | 191.4458
4821 | Natural Lands | Banana River | N/A | BR1-2 | 0.67 | 0.72 | 0.013181 | 3.5987 | 0.29722 | 0.047435 | 0.0039177 | 6410 | Freshwater marshes | KSC-18-BRL | Depressional Storage (22nd St. to 28th St.) | 1008.9331 | Kennedy Space Center | Not provided | Depressional Storage (22nd St. to 28th St.) | Not provided. | 100% On-site Retention | Completed | 2014 | 4.139 | 228 | A | 1008 | $491,976 | Not provided | Not provided | $491,976 | N/A | Structural | 2013 | Banana River Lagoon | Not provided | Not provided | 100% Table 5 & TA | yes | 38.9169 | 53.342
4822 | Natural Lands | Banana River | N/A | BR1-2 | 0.67 | 0.72 | 0.37932 | 4.6195 | 0.41463 | 1.7523 | 0.15728 | 3100 | Herbaceous Dry Prairie | KSC-18-BRL | Depressional Storage (22nd St. to 28th St.) | 1008.9331 | Kennedy Space Center | Not provided | Depressional Storage (22nd St. to 28th St.) | Not provided. | 100% On-site Retention | Completed | 2014 | 4.139 | 228 | A | 1008 | $491,976 | Not provided | Not provided | $491,976 | N/A | Structural | 2013 | Banana River Lagoon | Not provided | Not provided | 100% Table 5 & TA | yes | 173.4031 | 1535.0357
4823 | Natural Lands | Banana River | N/A | BR1-2 | 0.67 | 0.72 | 0.23845 | 4.6195 | 0.41463 | 1.1015 | 0.098868 | 6460 | Mixed scrub-shrub wetland | KSC-18-BRL | Depressional Storage (22nd St. to 28th St.) | 1008.9331 | Kennedy Space Center | Not provided | Depressional Storage (22nd St. to 28th St.) | Not provided. | 100% On-site Retention | Completed | 2014 | 4.139 | 228 | A | 1008 | $491,976 | Not provided | Not provided | $491,976 | N/A | Structural | 2013 | Banana River Lagoon | Not provided | Not provided | 100% Table 5 & TA | yes | 175.8239 | 964.9643
4824 | Natural Lands | Banana River | N/A | BR1-2 | 0.67 | 0.72 | 0.56259 | 2.9174 | 0.20621 | 1.6413 | 0.11601 | 3100 | Herbaceous Dry Prairie | KSC-18-BRL | Depressional Storage (22nd St. to 28th St.) | 1008.9331 | Kennedy Space Center | Not provided | Depressional Storage (22nd St. to 28th St.) | Not provided. | 100% On-site Retention | Completed | 2014 | 4.139 | 228 | A | 1008 | $491,976 | Not provided | Not provided | $491,976 | N/A | Structural | 2013 | Banana River Lagoon | Not provided | Not provided | 100% Table 5 & TA | yes | 189.354 | 2276.7235
4825 | Natural Lands | Banana River | N/A | BR1-2 | 0.67 | 0.72 | 0.055173 | 2.9174 | 0.20621 | 0.16096 | 0.011377 | 6460 | Mixed scrub-shrub wetland | KSC-18-BRL | Depressional Storage (22nd St. to 28th St.) | 1008.9331 | Kennedy Space Center | Not provided | Depressional Storage (22nd St. to 28th St.) | Not provided. | 100% On-site Retention | Completed | 2014 | 4.139 | 228 | A | 1008 | $491,976 | Not provided | Not provided | $491,976 | N/A | Structural | 2013 | Banana River Lagoon | Not provided | Not provided | 100% Table 5 & TA | yes | 89.4612 | 223.2765
4826 | Natural Lands | Banana River | N/A | BR1-2 | 0.67 | 0.72 | 0.3337 | 2.8619 | 0.15285 | 0.95502 | 0.051006 | 3100 | Herbaceous Dry Prairie | KSC-18-BRL | Depressional Storage (22nd St. to 28th St.) | 1008.9331 | Kennedy Space Center | Not provided | Depressional Storage (22nd St. to 28th St.) | Not provided. | 100% On-site Retention | Completed | 2014 | 4.139 | 228 | A | 1008 | $491,976 | Not provided | Not provided | $491,976 | N/A | Structural | 2013 | Banana River Lagoon | Not provided | Not provided | 100% Table 5 & TA | yes | 165.6659 | 1350.4285
4827 | Natural Lands | Banana River | N/A | BR1-2 | 0.67 | 0.72 | 0.28407 | 2.8619 | 0.15285 | 0.81297 | 0.04342 | 6182 | Cabbage palm savannah | KSC-18-BRL | Depressional Storage (22nd St. to 28th St.) | 1008.9331 | Kennedy Space Center | Not provided | Depressional Storage (22nd St. to 28th St.) | Not provided. | 100% On-site Retention | Completed | 2014 | 4.139 | 228 | A | 1008 | $491,976 | Not provided | Not provided | $491,976 | N/A | Structural | 2013 | Banana River Lagoon | Not provided | Not provided | 100% Table 5 & TA | yes | 144.2209 | 1149.5715
4828 | Natural Lands | Banana River | N/A | BR1-2 | 0.67 | 0.72 | 0.49061 | 2.8549 | 0.18869 | 1.4007 | 0.092575 | 3100 | Herbaceous Dry Prairie | KSC-18-BRL | Depressional Storage (22nd St. to 28th St.) | 1008.9331 | Kennedy Space Center | Not provided | Depressional Storage (22nd St. to 28th St.) | Not provided. | 100% On-site Retention | Completed | 2014 | 4.139 | 228 | A | 1008 | $491,976 | Not provided | Not provided | $491,976 | N/A | Structural | 2013 | Banana River Lagoon | Not provided | Not provided | 100% Table 5 & TA | yes | 250.1428 | 1985.4436
4829 | Natural Lands | Banana River | N/A | BR1-2 | 0.67 | 0.72 | 0.12715 | 2.8549 | 0.18869 | 0.363 | 0.023992 | 6410 | Freshwater marshes | KSC-18-BRL | Depressional Storage (22nd St. to 28th St.) | 1008.9331 | Kennedy Space Center | Not provided | Depressional Storage (22nd St. to 28th St.) | Not provided. | 100% On-site Retention | Completed | 2014 | 4.139 | 228 | A | 1008 | $491,976 | Not provided | Not provided | $491,976 | N/A | Structural | 2013 | Banana River Lagoon | Not provided | Not provided | 100% Table 5 & TA | yes | 116.2996 | 514.5564
4830 | Natural Lands | Banana River | N/A | BR1-2 | 0.67 | 0.72 | 0.55675 | 2.1942 | 0.2043 | 1.2216 | 0.11375 | 3200 | Shrub and Brushland | KSC-18-BRL | Depressional Storage (22nd St. to 28th St.) | 1008.9331 | Kennedy Space Center | Not provided | Depressional Storage (22nd St. to 28th St.) | Not provided. | 100% On-site Retention | Completed | 2014 | 4.139 | 228 | A | 1008 | $491,976 | Not provided | Not provided | $491,976 | N/A | Structural | 2013 | Banana River Lagoon | Not provided | Not provided | 100% Table 5 & TA | yes | 189.1895 | 2253.1044
4831 | Natural Lands | Banana River | N/A | BR1-2 | 0.67 | 0.72 | 0.061009 | 2.1942 | 0.2043 | 0.13386 | 0.012464 | 6182 | Cabbage palm savannah | KSC-18-BRL | Depressional Storage (22nd St. to 28th St.) | 1008.9331 | Kennedy Space Center | Not provided | Depressional Storage (22nd St. to 28th St.) | Not provided. | 100% On-site Retention | Completed | 2014 | 4.139 | 228 | A | 1008 | $491,976 | Not provided | Not provided | $491,976 | N/A | Structural | 2013 | Banana River Lagoon | Not provided | Not provided | 100% Table 5 & TA | yes | 91.3543 | 246.8956
4832 | Natural Lands | Banana River | N/A | BR1-2 | 0.67 | 0.72 | 0.60607 | 4.388 | 0.4122 | 2.6594 | 0.24982 | 3100 | Herbaceous Dry Prairie | KSC-18-BRL | Depressional Storage (22nd St. to 28th St.) | 1008.9331 | Kennedy Space Center | Not provided | Depressional Storage (22nd St. to 28th St.) | Not provided. | 100% On-site Retention | Completed | 2014 | 4.139 | 228 | A | 1008 | $491,976 | Not provided | Not provided | $491,976 | N/A | Structural | 2013 | Banana River Lagoon | Not provided | Not provided | 100% Table 5 & TA | yes | 195.5604 | 2452.6831
4833 | Natural Lands | Banana River | N/A | BR1-2 | 0.67 | 0.72 | 0.011692 | 4.388 | 0.4122 | 0.051306 | 0.0048196 | 6430 | Wet prairies | KSC-18-BRL | Depressional Storage (22nd St. to 28th St.) | 1008.9331 | Kennedy Space Center | Not provided | Depressional Storage (22nd St. to 28th St.) | Not provided. | 100% On-site Retention | Completed | 2014 | 4.139 | 228 | A | 1008 | $491,976 | Not provided | Not provided | $491,976 | N/A | Structural | 2013 | Banana River Lagoon | Not provided | Not provided | 100% Table 5 & TA | yes | 33.7301 | 47.3169
4834 | Natural Lands | Banana River | N/A | BR1-2 | 0.67 | 0.72 | 0.61776 | 3.7974 | 0.25579 | 2.3459 | 0.15802 | 6410 | Freshwater marshes | KSC-18-BRL | Depressional Storage (22nd St. to 28th St.) | 1008.9331 | Kennedy Space Center | Not provided | Depressional Storage (22nd St. to 28th St.) | Not provided. | 100% On-site Retention | Completed | 2014 | 4.139 | 228 | A | 1008 | $491,976 | Not provided | Not provided | $491,976 | N/A | Structural | 2013 | Banana River Lagoon | Not provided | Not provided | 100% Table 5 & TA | yes | 200 | 2500
4835 | Natural Lands | Banana River | N/A | BR1-2 | 0.67 | 0.72 | 0.56772 | 3.8273 | 0.26033 | 2.1728 | 0.1478 | 6410 | Freshwater marshes | KSC-18-BRL | Depressional Storage (22nd St. to 28th St.) | 1008.9331 | Kennedy Space Center | Not provided | Depressional Storage (22nd St. to 28th St.) | Not provided. | 100% On-site Retention | Completed | 2014 | 4.139 | 228 | A | 1008 | $491,976 | Not provided | Not provided | $491,976 | N/A | Structural | 2013 | Banana River Lagoon | Not provided | Not provided | 100% Table 5 & TA | yes | 188.9303 | 2297.4652
4836 | Natural Lands | Banana River | N/A | BR1-2 | 0.67 | 0.72 | 0.050047 | 3.8273 | 0.26033 | 0.19155 | 0.013029 | 6460 | Mixed scrub-shrub wetland | KSC-18-BRL | Depressional Storage (22nd St. to 28th St.) | 1008.9331 | Kennedy Space Center | Not provided | Depressional Storage (22nd St. to 28th St.) | Not provided. | 100% On-site Retention | Completed | 2014 | 4.139 | 228 | A | 1008 | $491,976 | Not provided | Not provided | $491,976 | N/A | Structural | 2013 | Banana River Lagoon | Not provided | Not provided | 100% Table 5 & TA | yes | 96.3017 | 202.5348
4837 | Natural Lands | Banana River | N/A | BR1-2 | 0.67 | 0.72 | 0.61776 | 3.1703 | 0.24782 | 1.9585 | 0.15309 | 3100 | Herbaceous Dry Prairie | KSC-18-BRL | Depressional Storage (22nd St. to 28th St.) | 1008.9331 | Kennedy Space Center | Not provided | Depressional Storage (22nd St. to 28th St.) | Not provided. | 100% On-site Retention | Completed | 2014 | 4.139 | 228 | A | 1008 | $491,976 | Not provided | Not provided | $491,976 | N/A | Structural | 2013 | Banana River Lagoon | Not provided | Not provided | 100% Table 5 & TA | yes | 200 | 2500
4838 | Natural Lands | Banana River | N/A | BR1-2 | 0.67 | 0.72 | 0.60793 | 3.0778 | 0.23231 | 1.8711 | 0.14123 | 3100 | Herbaceous Dry Prairie | KSC-18-BRL | Depressional Storage (22nd St. to 28th St.) | 1008.9331 | Kennedy Space Center | Not provided | Depressional Storage (22nd St. to 28th St.) | Not provided. | 100% On-site Retention | Completed | 2014 | 4.139 | 228 | A | 1008 | $491,976 | Not provided | Not provided | $491,976 | N/A | Structural | 2013 | Banana River Lagoon | Not provided | Not provided | 100% Table 5 & TA | yes | 194.948 | 2460.2033
4839 | Natural Lands | Banana River | N/A | BR1-2 | 0.67 | 0.72 | 0.009834 | 3.0778 | 0.23231 | 0.030267 | 0.0022845 | 6182 | Cabbage palm savannah | KSC-18-BRL | Depressional Storage (22nd St. to 28th St.) | 1008.9331 | Kennedy Space Center | Not provided | Depressional Storage (22nd St. to 28th St.) | Not provided. | 100% On-site Retention | Completed | 2014 | 4.139 | 228 | A | 1008 | $491,976 | Not provided | Not provided | $491,976 | N/A | Structural | 2013 | Banana River Lagoon | Not provided | Not provided | 100% Table 5 & TA | yes | 31.5099 | 39.7967
4840 | Natural Lands | Banana River | N/A | BR1-2 | 0.67 | 0.72 | 0.23974 | 2.9481 | 0.14632 | 0.70679 | 0.035079 | 3100 | Herbaceous Dry Prairie | KSC-18-BRL | Depressional Storage (22nd St. to 28th St.) | 1008.9331 | Kennedy Space Center | Not provided | Depressional Storage (22nd St. to 28th St.) | Not provided. | 100% On-site Retention | Completed | 2014 | 4.139 | 228 | A | 1008 | $491,976 | Not provided | Not provided | $491,976 | N/A | Structural | 2013 | Banana River Lagoon | Not provided | Not provided | 100% Table 5 & TA | yes | 200.4532 | 970.2073
4841 | Natural Lands | Banana River | N/A | BR1-2 | 0.67 | 0.72 | 0.37802 | 2.9481 | 0.14632 | 1.1145 | 0.055311 | 6182 | Cabbage palm savannah | KSC-18-BRL | Depressional Storage (22nd St. to 28th St.) | 1008.9331 | Kennedy Space Center | Not provided | Depressional Storage (22nd St. to 28th St.) | Not provided. | 100% On-site Retention | Completed | 2014 | 4.139 | 228 | A | 1008 | $491,976 | Not provided | Not provided | $491,976 | N/A | Structural | 2013 | Banana River Lagoon | Not provided | Not provided | 100% Table 5 & TA | yes | 162.2746 | 1529.7927
4842 | Natural Lands | Banana River | N/A | BR1-2 | 0.67 | 0.72 | 0.19895 | 3.8316 | 0.26079 | 0.76227 | 0.051883 | 6170 | Mixed wetland hardwoods | KSC-18-BRL | Depressional Storage (22nd St. to 28th St.) | 1008.9331 | Kennedy Space Center | Not provided | Depressional Storage (22nd St. to 28th St.) | Not provided. | 100% On-site Retention | Completed | 2014 | 4.139 | 228 | A | 1008 | $491,976 | Not provided | Not provided | $491,976 | N/A | Structural | 2013 | Banana River Lagoon | Not provided | Not provided | 100% Table 5 & TA | yes | 132.2169 | 805.1032
4843 | Natural Lands | Banana River | N/A | BR1-2 | 0.67 | 0.72 | 0.60554 | 3.0669 | 0.23038 | 1.8571 | 0.1395 | 3100 | Herbaceous Dry Prairie | KSC-18-BRL | Depressional Storage (22nd St. to 28th St.) | 1008.9331 | Kennedy Space Center | Not provided | Depressional Storage (22nd St. to 28th St.) | Not provided. | 100% On-site Retention | Completed | 2014 | 4.139 | 228 | A | 1008 | $491,976 | Not provided | Not provided | $491,976 | N/A | Structural | 2013 | Banana River Lagoon | Not provided | Not provided | 100% Table 5 & TA | yes | 195.5355 | 2450.5284
4844 | Natural Lands | Banana River | N/A | BR1-2 | 0.67 | 0.72 | 0.012225 | 3.0669 | 0.23038 | 0.037491 | 0.0028163 | 6410 | Freshwater marshes | KSC-18-BRL | Depressional Storage (22nd St. to 28th St.) | 1008.9331 | Kennedy Space Center | Not provided | Depressional Storage (22nd St. to 28th St.) | Not provided. | 100% On-site Retention | Completed | 2014 | 4.139 | 228 | A | 1008 | $491,976 | Not provided | Not provided | $491,976 | N/A | Structural | 2013 | Banana River Lagoon | Not provided | Not provided | 100% Table 5 & TA | yes | 44.3244 | 49.4716
4845 | Natural Lands | Banana River | N/A | BR1-2 | 0.67 | 0.72 | 0.034039 | 2.5956 | 0.066261 | 0.088352 | 0.0022555 | 3200 | Shrub and Brushland | KSC-18-BRL | Depressional Storage (22nd St. to 28th St.) | 1008.9331 | Kennedy Space Center | Not provided | Depressional Storage (22nd St. to 28th St.) | Not provided. | 100% On-site Retention | Completed | 2014 | 4.139 | 228 | A | 1008 | $491,976 | Not provided | Not provided | $491,976 | N/A | Structural | 2013 | Banana River Lagoon | Not provided | Not provided | 100% Table 5 & TA | yes | 50.5396 | 137.7522
4846 | Natural Lands | Banana River | N/A | BR1-2 | 0.67 | 0.72 | 0.58372 | 2.5956 | 0.066261 | 1.5151 | 0.038678 | 6182 | Cabbage palm savannah | KSC-18-BRL | Depressional Storage (22nd St. to 28th St.) | 1008.9331 | Kennedy Space Center | Not provided | Depressional Storage (22nd St. to 28th St.) | Not provided. | 100% On-site Retention | Completed | 2014 | 4.139 | 228 | A | 1008 | $491,976 | Not provided | Not provided | $491,976 | N/A | Structural | 2013 | Banana River Lagoon | Not provided | Not provided | 100% Table 5 & TA | yes | 199.3274 | 2362.2478
4847 | Natural Lands | Banana River | N/A | BR1-2 | 0.67 | 0.72 | 0.16989 | 4.1725 | 0.37276 | 0.70886 | 0.063328 | 3100 | Herbaceous Dry Prairie | KSC-18-BRL | Depressional Storage (22nd St. to 28th St.) | 1008.9331 | Kennedy Space Center | Not provided | Depressional Storage (22nd St. to 28th St.) | Not provided. | 100% On-site Retention | Completed | 2014 | 4.139 | 228 | A | 1008 | $491,976 | Not provided | Not provided | $491,976 | N/A | Structural | 2013 | Banana River Lagoon | Not provided | Not provided | 100% Table 5 & TA | yes | 132.873 | 687.5136
4848 | Natural Lands | Banana River | N/A | BR1-2 | 0.67 | 0.72 | 0.036902 | 4.1725 | 0.37276 | 0.15398 | 0.013756 | 3200 | Shrub and Brushland | KSC-18-BRL | Depressional Storage (22nd St. to 28th St.) | 1008.9331 | Kennedy Space Center | Not provided | Depressional Storage (22nd St. to 28th St.) | Not provided. | 100% On-site Retention | Completed | 2014 | 4.139 | 228 | A | 1008 | $491,976 | Not provided | Not provided | $491,976 | N/A | Structural | 2013 | Banana River Lagoon | Not provided | Not provided | 100% Table 5 & TA | yes | 106.0329 | 149.3385
4849 | Natural Lands | Banana River | N/A | BR1-2 | 0.67 | 0.72 | 0.1628 | 4.1725 | 0.37276 | 0.67927 | 0.060685 | 6410 | Freshwater marshes | KSC-18-BRL | Depressional Storage (22nd St. to 28th St.) | 1008.9331 | Kennedy Space Center | Not provided | Depressional Storage (22nd St. to 28th St.) | Not provided. | 100% On-site Retention | Completed | 2014 | 4.139 | 228 | A | 1008 | $491,976 | Not provided | Not provided | $491,976 | N/A | Structural | 2013 | Banana River Lagoon | Not provided | Not provided | 100% Table 5 & TA | yes | 102.4436 | 658.8135
4850 | Natural Lands | Banana River | N/A | BR1-2 | 0.67 | 0.72 | 0.13866 | 4.1725 | 0.37276 | 0.57856 | 0.051687 | 6460 | Mixed scrub-shrub wetland | KSC-18-BRL | Depressional Storage (22nd St. to 28th St.) | 1008.9331 | Kennedy Space Center | Not provided | Depressional Storage (22nd St. to 28th St.) | Not provided. | 100% On-site Retention | Completed | 2014 | 4.139 | 228 | A | 1008 | $491,976 | Not provided | Not provided | $491,976 | N/A | Structural | 2013 | Banana River Lagoon | Not provided | Not provided | 100% Table 5 & TA | yes | 109.0722 | 561.133
4851 | Natural Lands | Banana River | N/A | BR1-2 | 0.67 | 0.72 | 0.18663 | 3.3701 | 0.22165 | 0.62894 | 0.041366 | 3100 | Herbaceous Dry Prairie | KSC-18-BRL | Depressional Storage (22nd St. to 28th St.) | 1008.9331 | Kennedy Space Center | Not provided | Depressional Storage (22nd St. to 28th St.) | Not provided. | 100% On-site Retention | Completed | 2014 | 4.139 | 228 | A | 1008 | $491,976 | Not provided | Not provided | $491,976 | N/A | Structural | 2013 | Banana River Lagoon | Not provided | Not provided | 100% Table 5 & TA | yes | 236.5546 | 755.2463
4852 | Natural Lands | Banana River | N/A | BR1-2 | 0.67 | 0.72 | 0.43114 | 3.3701 | 0.22165 | 1.453 | 0.095563 | 6460 | Mixed scrub-shrub wetland | KSC-18-BRL | Depressional Storage (22nd St. to 28th St.) | 1008.9331 | Kennedy Space Center | Not provided | Depressional Storage (22nd St. to 28th St.) | Not provided. | 100% On-site Retention | Completed | 2014 | 4.139 | 228 | A | 1008 | $491,976 | Not provided | Not provided | $491,976 | N/A | Structural | 2013 | Banana River Lagoon | Not provided | Not provided | 100% Table 5 & TA | yes | 171.3096 | 1744.7537
4853 | Natural Lands | Banana River | N/A | BR1-2 | 0.67 | 0.72 | 0.42073 | 2.8895 | 0.17258 | 1.2157 | 0.072608 | 3100 | Herbaceous Dry Prairie | KSC-18-BRL | Depressional Storage (22nd St. to 28th St.) | 1008.9331 | Kennedy Space Center | Not provided | Depressional Storage (22nd St. to 28th St.) | Not provided. | 100% On-site Retention | Completed | 2014 | 4.139 | 228 | A | 1008 | $491,976 | Not provided | Not provided | $491,976 | N/A | Structural | 2013 | Banana River Lagoon | Not provided | Not provided | 100% Table 5 & TA | yes | 164.6896 | 1702.6366
4854 | Natural Lands | Banana River | N/A | BR1-2 | 0.67 | 0.72 | 0.19703 | 2.8895 | 0.17258 | 0.56932 | 0.034003 | 6182 | Cabbage palm savannah | KSC-18-BRL | Depressional Storage (22nd St. to 28th St.) | 1008.9331 | Kennedy Space Center | Not provided | Depressional Storage (22nd St. to 28th St.) | Not provided. | 100% On-site Retention | Completed | 2014 | 4.139 | 228 | A | 1008 | $491,976 | Not provided | Not provided | $491,976 | N/A | Structural | 2013 | Banana River Lagoon | Not provided | Not provided | 100% Table 5 & TA | yes | 137.1946 | 797.3634
4855 | Natural Lands | Banana River | N/A | BR1-2 | 0.67 | 0.72 | 0.34917 | 3.0724 | 0.11737 | 1.0728 | 0.040982 | 6182 | Cabbage palm savannah | KSC-18-BRL | Depressional Storage (22nd St. to 28th St.) | 1008.9331 | Kennedy Space Center | Not provided | Depressional Storage (22nd St. to 28th St.) | Not provided. | 100% On-site Retention | Completed | 2014 | 4.139 | 228 | A | 1008 | $491,976 | Not provided | Not provided | $491,976 | N/A | Structural | 2013 | Banana River Lagoon | Not provided | Not provided | 100% Table 5 & TA | yes | 156.5326 | 1413.0237
4856 | Natural Lands | Banana River | N/A | BR1-2 | 0.67 | 0.72 | 0.25488 | 2.6054 | 0.14867 | 0.66406 | 0.037892 | 3200 | Shrub and Brushland | KSC-18-BRL | Depressional Storage (22nd St. to 28th St.) | 1008.9331 | Kennedy Space Center | Not provided | Depressional Storage (22nd St. to 28th St.) | Not provided. | 100% On-site Retention | Completed | 2014 | 4.139 | 228 | A | 1008 | $491,976 | Not provided | Not provided | $491,976 | N/A | Structural | 2013 | Banana River Lagoon | Not provided | Not provided | 100% Table 5 & TA | yes | 139.298 | 1031.4651
4857 | Natural Lands | Banana River | N/A | BR1-2 | 0.67 | 0.72 | 0.36288 | 2.6054 | 0.14867 | 0.94545 | 0.053948 | 6182 | Cabbage palm savannah | KSC-18-BRL | Depressional Storage (22nd St. to 28th St.) | 1008.9331 | Kennedy Space Center | Not provided | Depressional Storage (22nd St. to 28th St.) | Not provided. | 100% On-site Retention | Completed | 2014 | 4.139 | 228 | A | 1008 | $491,976 | Not provided | Not provided | $491,976 | N/A | Structural | 2013 | Banana River Lagoon | Not provided | Not provided | 100% Table 5 & TA | yes | 165.8607 | 1468.5349
4858 | Natural Lands | Banana River | N/A | BR1-2 | 0.67 | 0.72 | 0.28781 | 3.1727 | 0.20664 | 0.91314 | 0.059472 | 3100 | Herbaceous Dry Prairie | KSC-18-BRL | Depressional Storage (22nd St. to 28th St.) | 1008.9331 | Kennedy Space Center | Not provided | Depressional Storage (22nd St. to 28th St.) | Not provided. | 100% On-site Retention | Completed | 2014 | 4.139 | 228 | A | 1008 | $491,976 | Not provided | Not provided | $491,976 | N/A | Structural | 2013 | Banana River Lagoon | Not provided | Not provided | 100% Table 5 & TA | yes | 190.7363 | 1164.7243
4859 | Natural Lands | Banana River | N/A | BR1-2 | 0.67 | 0.72 | 0.32995 | 3.1727 | 0.20664 | 1.0468 | 0.06818 | 6410 | Freshwater marshes | KSC-18-BRL | Depressional Storage (22nd St. to 28th St.) | 1008.9331 | Kennedy Space Center | Not provided | Depressional Storage (22nd St. to 28th St.) | Not provided. | 100% On-site Retention | Completed | 2014 | 4.139 | 228 | A | 1008 | $491,976 | Not provided | Not provided | $491,976 | N/A | Structural | 2013 | Banana River Lagoon | Not provided | Not provided | 100% Table 5 & TA | yes | 153.5898 | 1335.2757
4860 | Natural Lands | Banana River | N/A | BR1-2 | 0.67 | 0.72 | 0.61717 | 4.0618 | 0.36833 | 2.5068 | 0.22732 | 3100 | Herbaceous Dry Prairie | KSC-18-BRL | Depressional Storage (22nd St. to 28th St.) | 1008.9331 | Kennedy Space Center | Not provided | Depressional Storage (22nd St. to 28th St.) | Not provided. | 100% On-site Retention | Completed | 2014 | 4.139 | 228 | A | 1008 | $491,976 | Not provided | Not provided | $491,976 | N/A | Structural | 2013 | Banana River Lagoon | Not provided | Not provided | 100% Table 5 & TA | yes | 198.9533 | 2497.588
4861 | Natural Lands | Banana River | N/A | BR1-2 | 0.67 | 0.72 | 0.00059601 | 4.0618 | 0.36833 | 0.0024209 | 0.00021953 | 6410 | Freshwater marshes | KSC-18-BRL | Depressional Storage (22nd St. to 28th St.) | 1008.9331 | Kennedy Space Center | Not provided | Depressional Storage (22nd St. to 28th St.) | Not provided. | 100% On-site Retention | Completed | 2014 | 4.139 | 228 | A | 1008 | $491,976 | Not provided | Not provided | $491,976 | N/A | Structural | 2013 | Banana River Lagoon | Not provided | Not provided | 100% Table 5 & TA | yes | 9.2176 | 2.412
4862 | Natural Lands | Banana River | N/A | BR1-2 | 0.67 | 0.72 | 0.30251 | 3.0457 | 0.1705 | 0.92134 | 0.051577 | 3100 | Herbaceous Dry Prairie | KSC-18-BRL | Depressional Storage (22nd St. to 28th St.) | 1008.9331 | Kennedy Space Center | Not provided | Depressional Storage (22nd St. to 28th St.) | Not provided. | 100% On-site Retention | Completed | 2014 | 4.139 | 228 | A | 1008 | $491,976 | Not provided | Not provided | $491,976 | N/A | Structural | 2013 | Banana River Lagoon | Not provided | Not provided | 100% Table 5 & TA | yes | 237.2742 | 1224.1972
4863 | Natural Lands | Banana River | N/A | BR1-2 | 0.67 | 0.72 | 0.31526 | 3.0457 | 0.1705 | 0.96018 | 0.053751 | 6182 | Cabbage palm savannah | KSC-18-BRL | Depressional Storage (22nd St. to 28th St.) | 1008.9331 | Kennedy Space Center | Not provided | Depressional Storage (22nd St. to 28th St.) | Not provided. | 100% On-site Retention | Completed | 2014 | 4.139 | 228 | A | 1008 | $491,976 | Not provided | Not provided | $491,976 | N/A | Structural | 2013 | Banana River Lagoon | Not provided | Not provided | 100% Table 5 & TA | yes | 155.4931 | 1275.8028
4864 | Natural Lands | Banana River | N/A | BR1-2 | 0.67 | 0.72 | 0.61776 | 4.1931 | 0.38587 | 2.5904 | 0.23838 | 3100 | Herbaceous Dry Prairie | KSC-18-BRL | Depressional Storage (22nd St. to 28th St.) | 1008.9331 | Kennedy Space Center | Not provided | Depressional Storage (22nd St. to 28th St.) | Not provided. | 100% On-site Retention | Completed | 2014 | 4.139 | 228 | A | 1008 | $491,976 | Not provided | Not provided | $491,976 | N/A | Structural | 2013 | Banana River Lagoon | Not provided | Not provided | 100% Table 5 & TA | yes | 200 | 2500
4865 | Natural Lands | Banana River | N/A | BR1-2 | 0.67 | 0.72 | 0.61776 | 3.4603 | 0.28618 | 2.1376 | 0.17679 | 3100 | Herbaceous Dry Prairie | KSC-18-BRL | Depressional Storage (22nd St. to 28th St.) | 1008.9331 | Kennedy Space Center | Not provided | Depressional Storage (22nd St. to 28th St.) | Not provided. | 100% On-site Retention | Completed | 2014 | 4.139 | 228 | A | 1008 | $491,976 | Not provided | Not provided | $491,976 | N/A | Structural | 2013 | Banana River Lagoon | Not provided | Not provided | 100% Table 5 & TA | yes | 200 | 2500
4866 | Natural Lands | Banana River | N/A | BR1-2 | 0.67 | 0.72 | 0.61776 | 2.8691 | 0.20667 | 1.7724 | 0.12767 | 3100 | Herbaceous Dry Prairie | KSC-18-BRL | Depressional Storage (22nd St. to 28th St.) | 1008.9331 | Kennedy Space Center | Not provided | Depressional Storage (22nd St. to 28th St.) | Not provided. | 100% On-site Retention | Completed | 2014 | 4.139 | 228 | A | 1008 | $491,976 | Not provided | Not provided | $491,976 | N/A | Structural | 2013 | Banana River Lagoon | Not provided | Not provided | 100% Table 5 & TA | yes | 200 | 2500
4867 | Natural Lands | Banana River | N/A | BR1-2 | 0.67 | 0.72 | 0.38649 | 3.1462 | 0.21541 | 1.216 | 0.083254 | 3100 | Herbaceous Dry Prairie | KSC-18-BRL | Depressional Storage (22nd St. to 28th St.) | 1008.9331 | Kennedy Space Center | Not provided | Depressional Storage (22nd St. to 28th St.) | Not provided. | 100% On-site Retention | Completed | 2014 | 4.139 | 228 | A | 1008 | $491,976 | Not provided | Not provided | $491,976 | N/A | Structural | 2013 | Banana River Lagoon | Not provided | Not provided | 100% Table 5 & TA | yes | 164.2743 | 1564.0787
4868 | Natural Lands | Banana River | N/A | BR1-2 | 0.67 | 0.72 | 0.23127 | 3.1462 | 0.21541 | 0.72763 | 0.049818 | 6460 | Mixed scrub-shrub wetland | KSC-18-BRL | Depressional Storage (22nd St. to 28th St.) | 1008.9331 | Kennedy Space Center | Not provided | Depressional Storage (22nd St. to 28th St.) | Not provided. | 100% On-site Retention | Completed | 2014 | 4.139 | 228 | A | 1008 | $491,976 | Not provided | Not provided | $491,976 | N/A | Structural | 2013 | Banana River Lagoon | Not provided | Not provided | 100% Table 5 & TA | yes | 139.3877 | 935.9213
4869 | Natural Lands | Banana River | N/A | BR1-2 | 0.67 | 0.72 | 0.51183 | 3.1796 | 0.22798 | 1.6274 | 0.11669 | 3100 | Herbaceous Dry Prairie | KSC-18-BRL | Depressional Storage (22nd St. to 28th St.) | 1008.9331 | Kennedy Space Center | Not provided | Depressional Storage (22nd St. to 28th St.) | Not provided. | 100% On-site Retention | Completed | 2014 | 4.139 | 228 | A | 1008 | $491,976 | Not provided | Not provided | $491,976 | N/A | Structural | 2013 | Banana River Lagoon | Not provided | Not provided | 100% Table 5 & TA | yes | 186.4658 | 2071.3019
4870 | Natural Lands | Banana River | N/A | BR1-2 | 0.67 | 0.72 | 0.10593 | 3.1796 | 0.22798 | 0.33683 | 0.024151 | 6182 | Cabbage palm savannah | KSC-18-BRL | Depressional Storage (22nd St. to 28th St.) | 1008.9331 | Kennedy Space Center | Not provided | Depressional Storage (22nd St. to 28th St.) | Not provided. | 100% On-site Retention | Completed | 2014 | 4.139 | 228 | A | 1008 | $491,976 | Not provided | Not provided | $491,976 | N/A | Structural | 2013 | Banana River Lagoon | Not provided | Not provided | 100% Table 5 & TA | yes | 113.098 | 428.6981
4871 | Natural Lands | Banana River | N/A | BR1-2 | 0.67 | 0.72 | 0.45943 | 2.7445 | 0.18969 | 1.2609 | 0.087151 | 3100 | Herbaceous Dry Prairie | KSC-18-BRL | Depressional Storage (22nd St. to 28th St.) | 1008.9331 | Kennedy Space Center | Not provided | Depressional Storage (22nd St. to 28th St.) | Not provided. | 100% On-site Retention | Completed | 2014 | 4.139 | 228 | A | 1008 | $491,976 | Not provided | Not provided | $491,976 | N/A | Structural | 2013 | Banana River Lagoon | Not provided | Not provided | 100% Table 5 & TA | yes | 177.2723 | 1859.2491
4872 | Natural Lands | Banana River | N/A | BR1-2 | 0.67 | 0.72 | 0.61154 | 2.7487 | 0.1902 | 1.6809 | 0.11631 | 3100 | Herbaceous Dry Prairie | KSC-18-BRL | Depressional Storage (22nd St. to 28th St.) | 1008.9331 | Kennedy Space Center | Not provided | Depressional Storage (22nd St. to 28th St.) | Not provided. | 100% On-site Retention | Completed | 2014 | 4.139 | 228 | A | 1008 | $491,976 | Not provided | Not provided | $491,976 | N/A | Structural | 2013 | Banana River Lagoon | Not provided | Not provided | 100% Table 5 & TA | yes | 196.5269 | 2474.7958
4873 | Agricultural Lands | Banana River | N/A | BR1-2 | 0.67 | 0.72 | 0.5036 | 3.0322 | 0.2062 | 1.527 | 0.10384 | 3300 | Mixed Rangeland | KSC-18-BRL | Depressional Storage (22nd St. to 28th St.) | 1008.9331 | Kennedy Space Center | Not provided | Depressional Storage (22nd St. to 28th St.) | Not provided. | 100% On-site Retention | Completed | 2014 | 4.139 | 228 | A | 1008 | $491,976 | Not provided | Not provided | $491,976 | N/A | Structural | 2013 | Banana River Lagoon | Not provided | Not provided | 100% Table 5 & TA | yes | 180.1933 | 2037.9787
4874 | Natural Lands | Banana River | N/A | BR1-2 | 0.67 | 0.72 | 0.11417 | 3.0322 | 0.2062 | 0.34618 | 0.023542 | 6182 | Cabbage palm savannah | KSC-18-BRL | Depressional Storage (22nd St. to 28th St.) | 1008.9331 | Kennedy Space Center | Not provided | Depressional Storage (22nd St. to 28th St.) | Not provided. | 100% On-site Retention | Completed | 2014 | 4.139 | 228 | A | 1008 | $491,976 | Not provided | Not provided | $491,976 | N/A | Structural | 2013 | Banana River Lagoon | Not provided | Not provided | 100% Table 5 & TA | yes | 137.6933 | 462.0213
4875 | Natural Lands | Banana River | N/A | BR1-2 | 0.67 | 0.72 | 0.61776 | 2.8719 | 0.20645 | 1.7742 | 0.12753 | 3100 | Herbaceous Dry Prairie | KSC-18-BRL | Depressional Storage (22nd St. to 28th St.) | 1008.9331 | Kennedy Space Center | Not provided | Depressional Storage (22nd St. to 28th St.) | Not provided. | 100% On-site Retention | Completed | 2014 | 4.139 | 228 | A | 1008 | $491,976 | Not provided | Not provided | $491,976 | N/A | Structural | 2013 | Banana River Lagoon | Not provided | Not provided | 100% Table 5 & TA | yes | 200 | 2500
4876 | Natural Lands | Banana River | N/A | BR1-2 | 0.67 | 0.72 | 0.32155 | 4.2793 | 0.36117 | 1.376 | 0.11613 | 3100 | Herbaceous Dry Prairie | KSC-18-BRL | Depressional Storage (22nd St. to 28th St.) | 1008.9331 | Kennedy Space Center | Not provided | Depressional Storage (22nd St. to 28th St.) | Not provided. | 100% On-site Retention | Completed | 2014 | 4.139 | 228 | A | 1008 | $491,976 | Not provided | Not provided | $491,976 | N/A | Structural | 2013 | Banana River Lagoon | Not provided | Not provided | 100% Table 5 & TA | yes | 258.6927 | 1301.2768
4877 | Natural Lands | Banana River | N/A | BR1-2 | 0.67 | 0.72 | 0.29621 | 4.2793 | 0.36117 | 1.2676 | 0.10698 | 6410 | Freshwater marshes | KSC-18-BRL | Depressional Storage (22nd St. to 28th St.) | 1008.9331 | Kennedy Space Center | Not provided | Depressional Storage (22nd St. to 28th St.) | Not provided. | 100% On-site Retention | Completed | 2014 | 4.139 | 228 | A | 1008 | $491,976 | Not provided | Not provided | $491,976 | N/A | Structural | 2013 | Banana River Lagoon | Not provided | Not provided | 100% Table 5 & TA | yes | 152.8087 | 1198.7232
4878 | Natural Lands | Banana River | N/A | BR1-2 | 0.67 | 0.72 | 0.61776 | 3.7932 | 0.25536 | 2.3433 | 0.15775 | 6410 | Freshwater marshes | KSC-18-BRL | Depressional Storage (22nd St. to 28th St.) | 1008.9331 | Kennedy Space Center | Not provided | Depressional Storage (22nd St. to 28th St.) | Not provided. | 100% On-site Retention | Completed | 2014 | 4.139 | 228 | A | 1008 | $491,976 | Not provided | Not provided | $491,976 | N/A | Structural | 2013 | Banana River Lagoon | Not provided | Not provided | 100% Table 5 & TA | yes | 200 | 2500
4879 | Natural Lands | Banana River | N/A | BR1-2 | 0.67 | 0.72 | 0.19678 | 2.6568 | 0.12339 | 0.52279 | 0.02428 | 3100 | Herbaceous Dry Prairie | KSC-18-BRL | Depressional Storage (22nd St. to 28th St.) | 1008.9331 | Kennedy Space Center | Not provided | Depressional Storage (22nd St. to 28th St.) | Not provided. | 100% On-site Retention | Completed | 2014 | 4.139 | 228 | A | 1008 | $491,976 | Not provided | Not provided | $491,976 | N/A | Structural | 2013 | Banana River Lagoon | Not provided | Not provided | 100% Table 5 & TA | yes | 141.5865 | 796.3232
4880 | Natural Lands | Banana River | N/A | BR1-2 | 0.67 | 0.72 | 0.070017 | 2.6568 | 0.12339 | 0.18602 | 0.0086392 | 3200 | Shrub and Brushland | KSC-18-BRL | Depressional Storage (22nd St. to 28th St.) | 1008.9331 | Kennedy Space Center | Not provided | Depressional Storage (22nd St. to 28th St.) | Not provided. | 100% On-site Retention | Completed | 2014 | 4.139 | 228 | A | 1008 | $491,976 | Not provided | Not provided | $491,976 | N/A | Structural | 2013 | Banana River Lagoon | Not provided | Not provided | 100% Table 5 & TA | yes | 93.9196 | 283.3484
4881 | Natural Lands | Banana River | N/A | BR1-2 | 0.67 | 0.72 | 0.35097 | 2.6568 | 0.12339 | 0.93245 | 0.043305 | 6182 | Cabbage palm savannah | KSC-18-BRL | Depressional Storage (22nd St. to 28th St.) | 1008.9331 | Kennedy Space Center | Not provided | Depressional Storage (22nd St. to 28th St.) | Not provided. | 100% On-site Retention | Completed | 2014 | 4.139 | 228 | A | 1008 | $491,976 | Not provided | Not provided | $491,976 | N/A | Structural | 2013 | Banana River Lagoon | Not provided | Not provided | 100% Table 5 & TA | yes | 152.6421 | 1420.3284
4882 | Natural Lands | Banana River | N/A | BR1-2 | 0.67 | 0.72 | 0.36743 | 4.0035 | 0.32957 | 1.471 | 0.12109 | 3100 | Herbaceous Dry Prairie | KSC-18-BRL | Depressional Storage (22nd St. to 28th St.) | 1008.9331 | Kennedy Space Center | Not provided | Depressional Storage (22nd St. to 28th St.) | Not provided. | 100% On-site Retention | Completed | 2014 | 4.139 | 228 | A | 1008 | $491,976 | Not provided | Not provided | $491,976 | N/A | Structural | 2013 | Banana River Lagoon | Not provided | Not provided | 100% Table 5 & TA | yes | 259.8469 | 1486.9321
4883 | Natural Lands | Banana River | N/A | BR1-2 | 0.67 | 0.72 | 0.0016397 | 4.0035 | 0.32957 | 0.0065643 | 0.00054037 | 3200 | Shrub and Brushland | KSC-18-BRL | Depressional Storage (22nd St. to 28th St.) | 1008.9331 | Kennedy Space Center | Not provided | Depressional Storage (22nd St. to 28th St.) | Not provided. | 100% On-site Retention | Completed | 2014 | 4.139 | 228 | A | 1008 | $491,976 | Not provided | Not provided | $491,976 | N/A | Structural | 2013 | Banana River Lagoon | Not provided | Not provided | 100% Table 5 & TA | yes | 33.6092 | 6.6354
4884 | Natural Lands | Banana River | N/A | BR1-2 | 0.67 | 0.72 | 0.24869 | 4.0035 | 0.32957 | 0.99564 | 0.081961 | 6410 | Freshwater marshes | KSC-18-BRL | Depressional Storage (22nd St. to 28th St.) | 1008.9331 | Kennedy Space Center | Not provided | Depressional Storage (22nd St. to 28th St.) | Not provided. | 100% On-site Retention | Completed | 2014 | 4.139 | 228 | A | 1008 | $491,976 | Not provided | Not provided | $491,976 | N/A | Structural | 2013 | Banana River Lagoon | Not provided | Not provided | 100% Table 5 & TA | yes | 144.5589 | 1006.4325
4885 | Natural Lands | Banana River | N/A | BR1-2 | 0.67 | 0.72 | 0.61776 | 3.1355 | 0.2429 | 1.937 | 0.15006 | 3100 | Herbaceous Dry Prairie | KSC-18-BRL | Depressional Storage (22nd St. to 28th St.) | 1008.9331 | Kennedy Space Center | Not provided | Depressional Storage (22nd St. to 28th St.) | Not provided. | 100% On-site Retention | Completed | 2014 | 4.139 | 228 | A | 1008 | $491,976 | Not provided | Not provided | $491,976 | N/A | Structural | 2013 | Banana River Lagoon | Not provided | Not provided | 100% Table 5 & TA | yes | 200 | 2500
4886 | Natural Lands | Banana River | N/A | BR1-2 | 0.67 | 0.72 | 0.033289 | 7.6621 | 1.0458 | 0.25506 | 0.034814 | 3100 | Herbaceous Dry Prairie | KSC-18-BRL | Depressional Storage (22nd St. to 28th St.) | 1008.9331 | Kennedy Space Center | Not provided | Depressional Storage (22nd St. to 28th St.) | Not provided. | 100% On-site Retention | Completed | 2014 | 4.139 | 228 | A | 1008 | $491,976 | Not provided | Not provided | $491,976 | N/A | Structural | 2013 | Banana River Lagoon | Not provided | Not provided | 100% Table 5 & TA | yes | 105.411 | 134.7169
4887 | Natural Lands | Banana River | N/A | BR1-2 | 0.67 | 0.72 | 0.61702 | 4.1861 | 0.38527 | 2.5829 | 0.23772 | 3100 | Herbaceous Dry Prairie | KSC-18-BRL | Depressional Storage (22nd St. to 28th St.) | 1008.9331 | Kennedy Space Center | Not provided | Depressional Storage (22nd St. to 28th St.) | Not provided. | 100% On-site Retention | Completed | 2014 | 4.139 | 228 | A | 1008 | $491,976 | Not provided | Not provided | $491,976 | N/A | Structural | 2013 | Banana River Lagoon | Not provided | Not provided | 100% Table 5 & TA | yes | 198.6557 | 2496.986
4888 | Natural Lands | Banana River | N/A | BR1-2 | 0.67 | 0.72 | 0.00074476 | 4.1861 | 0.38527 | 0.0031177 | 0.00028694 | 6410 | Freshwater marshes | KSC-18-BRL | Depressional Storage (22nd St. to 28th St.) | 1008.9331 | Kennedy Space Center | Not provided | Depressional Storage (22nd St. to 28th St.) | Not provided. | 100% On-site Retention | Completed | 2014 | 4.139 | 228 | A | 1008 | $491,976 | Not provided | Not provided | $491,976 | N/A | Structural | 2013 | Banana River Lagoon | Not provided | Not provided | 100% Table 5 & TA | yes | 8.9679 | 3.014
4889 | Natural Lands | Banana River | N/A | BR1-2 | 0.67 | 0.72 | 0.57862 | 2.7785 | 0.18904 | 1.6077 | 0.10938 | 3100 | Herbaceous Dry Prairie | KSC-18-BRL | Depressional Storage (22nd St. to 28th St.) | 1008.9331 | Kennedy Space Center | Not provided | Depressional Storage (22nd St. to 28th St.) | Not provided. | 100% On-site Retention | Completed | 2014 | 4.139 | 228 | A | 1008 | $491,976 | Not provided | Not provided | $491,976 | N/A | Structural | 2013 | Banana River Lagoon | Not provided | Not provided | 100% Table 5 & TA | yes | 192.3295 | 2341.5858
4890 | Natural Lands | Banana River | N/A | BR1-2 | 0.67 | 0.72 | 0.039145 | 2.7785 | 0.18904 | 0.10877 | 0.0073999 | 6410 | Freshwater marshes | KSC-18-BRL | Depressional Storage (22nd St. to 28th St.) | 1008.9331 | Kennedy Space Center | Not provided | Depressional Storage (22nd St. to 28th St.) | Not provided. | 100% On-site Retention | Completed | 2014 | 4.139 | 228 | A | 1008 | $491,976 | Not provided | Not provided | $491,976 | N/A | Structural | 2013 | Banana River Lagoon | Not provided | Not provided | 100% Table 5 & TA | yes | 67.4879 | 158.4142
4891 | Natural Lands | Banana River | N/A | BR1-2 | 0.67 | 0.72 | 0.52623 | 2.384 | 0.21944 | 1.2545 | 0.11548 | 3200 | Shrub and Brushland | KSC-18-BRL | Depressional Storage (22nd St. to 28th St.) | 1008.9331 | Kennedy Space Center | Not provided | Depressional Storage (22nd St. to 28th St.) | Not provided. | 100% On-site Retention | Completed | 2014 | 4.139 | 228 | A | 1008 | $491,976 | Not provided | Not provided | $491,976 | N/A | Structural | 2013 | Banana River Lagoon | Not provided | Not provided | 100% Table 5 & TA | yes | 187.2061 | 2129.5667
4892 | Natural Lands | Banana River | N/A | BR1-2 | 0.67 | 0.72 | 0.091536 | 2.384 | 0.21944 | 0.21822 | 0.020087 | 6182 | Cabbage palm savannah | KSC-18-BRL | Depressional Storage (22nd St. to 28th St.) | 1008.9331 | Kennedy Space Center | Not provided | Depressional Storage (22nd St. to 28th St.) | Not provided. | 100% On-site Retention | Completed | 2014 | 4.139 | 228 | A | 1008 | $491,976 | Not provided | Not provided | $491,976 | N/A | Structural | 2013 | Banana River Lagoon | Not provided | Not provided | 100% Table 5 & TA | yes | 115.8157 | 370.4333
4893 | Natural Lands | Banana River | N/A | BR1-2 | 0.67 | 0.72 | 0.42295 | 3.0211 | 0.20314 | 1.2778 | 0.085919 | 3100 | Herbaceous Dry Prairie | KSC-18-BRL | Depressional Storage (22nd St. to 28th St.) | 1008.9331 | Kennedy Space Center | Not provided | Depressional Storage (22nd St. to 28th St.) | Not provided. | 100% On-site Retention | Completed | 2014 | 4.139 | 228 | A | 1008 | $491,976 | Not provided | Not provided | $491,976 | N/A | Structural | 2013 | Banana River Lagoon | Not provided | Not provided | 100% Table 5 & TA | yes | 173.3832 | 1711.6188
4894 | Natural Lands | Banana River | N/A | BR1-2 | 0.67 | 0.72 | 0.19481 | 3.0211 | 0.20314 | 0.58854 | 0.039575 | 6410 | Freshwater marshes | KSC-18-BRL | Depressional Storage (22nd St. to 28th St.) | 1008.9331 | Kennedy Space Center | Not provided | Depressional Storage (22nd St. to 28th St.) | Not provided. | 100% On-site Retention | Completed | 2014 | 4.139 | 228 | A | 1008 | $491,976 | Not provided | Not provided | $491,976 | N/A | Structural | 2013 | Banana River Lagoon | Not provided | Not provided | 100% Table 5 & TA | yes | 129.3221 | 788.3812
4895 | Natural Lands | Banana River | N/A | BR1-2 | 0.67 | 0.72 | 0.61776 | 4.2641 | 0.3964 | 2.6342 | 0.24488 | 3100 | Herbaceous Dry Prairie | KSC-18-BRL | Depressional Storage (22nd St. to 28th St.) | 1008.9331 | Kennedy Space Center | Not provided | Depressional Storage (22nd St. to 28th St.) | Not provided. | 100% On-site Retention | Completed | 2014 | 4.139 | 228 | A | 1008 | $491,976 | Not provided | Not provided | $491,976 | N/A | Structural | 2013 | Banana River Lagoon | Not provided | Not provided | 100% Table 5 & TA | yes | 200 | 2500
4896 | Natural Lands | Banana River | N/A | BR1-2 | 0.67 | 0.72 | 0.39132 | 4.2832 | 0.36994 | 1.6761 | 0.14476 | 3100 | Herbaceous Dry Prairie | KSC-18-BRL | Depressional Storage (22nd St. to 28th St.) | 1008.9331 | Kennedy Space Center | Not provided | Depressional Storage (22nd St. to 28th St.) | Not provided. | 100% On-site Retention | Completed | 2014 | 4.139 | 228 | A | 1008 | $491,976 | Not provided | Not provided | $491,976 | N/A | Structural | 2013 | Banana River Lagoon | Not provided | Not provided | 100% Table 5 & TA | yes | 227.7701 | 1583.6053
4897 | Natural Lands | Banana River | N/A | BR1-2 | 0.67 | 0.72 | 0.22645 | 4.2832 | 0.36994 | 0.96992 | 0.083772 | 6410 | Freshwater marshes | KSC-18-BRL | Depressional Storage (22nd St. to 28th St.) | 1008.9331 | Kennedy Space Center | Not provided | Depressional Storage (22nd St. to 28th St.) | Not provided. | 100% On-site Retention | Completed | 2014 | 4.139 | 228 | A | 1008 | $491,976 | Not provided | Not provided | $491,976 | N/A | Structural | 2013 | Banana River Lagoon | Not provided | Not provided | 100% Table 5 & TA | yes | 140.3969 | 916.3947
4898 | Natural Lands | Banana River | N/A | BR1-2 | 0.67 | 0.72 | 0.29679 | 3.7715 | 0.38812 | 1.1193 | 0.11519 | 3100 | Herbaceous Dry Prairie | KSC-18-BRL | Depressional Storage (22nd St. to 28th St.) | 1008.9331 | Kennedy Space Center | Not provided | Depressional Storage (22nd St. to 28th St.) | Not provided. | 100% On-site Retention | Completed | 2014 | 4.139 | 228 | A | 1008 | $491,976 | Not provided | Not provided | $491,976 | N/A | Structural | 2013 | Banana River Lagoon | Not provided | Not provided | 100% Table 5 & TA | yes | 153.6459 | 1201.0528
4899 | Natural Lands | Banana River | N/A | BR1-2 | 0.67 | 0.72 | 0.32098 | 3.7715 | 0.38812 | 1.2106 | 0.12458 | 3200 | Shrub and Brushland | KSC-18-BRL | Depressional Storage (22nd St. to 28th St.) | 1008.9331 | Kennedy Space Center | Not provided | Depressional Storage (22nd St. to 28th St.) | Not provided. | 100% On-site Retention | Completed | 2014 | 4.139 | 228 | A | 1008 | $491,976 | Not provided | Not provided | $491,976 | N/A | Structural | 2013 | Banana River Lagoon | Not provided | Not provided | 100% Table 5 & TA | yes | 148.803 | 1298.9472
4900 | Natural Lands | Banana River | N/A | BR1-2 | 0.67 | 0.72 | 0.2069 | 3.138 | 0.2434 | 0.64926 | 0.05036 | 3100 | Herbaceous Dry Prairie | KSC-18-BRL | Depressional Storage (22nd St. to 28th St.) | 1008.9331 | Kennedy Space Center | Not provided | Depressional Storage (22nd St. to 28th St.) | Not provided. | 100% On-site Retention | Completed | 2014 | 4.139 | 228 | A | 1008 | $491,976 | Not provided | Not provided | $491,976 | N/A | Structural | 2013 | Banana River Lagoon | Not provided | Not provided | 100% Table 5 & TA | yes | 134.8769 | 837.3108
4901 | Natural Lands | Banana River | N/A | BR1-2 | 0.67 | 0.72 | 0.05027 | 0.61846 | 0.008295 | 0.03109 | 0.00041699 | 3100 | Herbaceous Dry Prairie | KSC-18-BRL | Depressional Storage (22nd St. to 28th St.) | 1008.9331 | Kennedy Space Center | Not provided | Depressional Storage (22nd St. to 28th St.) | Not provided. | 100% On-site Retention | Completed | 2014 | 4.139 | 228 | A | 1008 | $491,976 | Not provided | Not provided | $491,976 | N/A | Structural | 2013 | Banana River Lagoon | Not provided | Not provided | 100% Table 5 & TA | yes | 84.6553 | 203.4373
4902 | Natural Lands | Banana River | N/A | BR1-2 | 0.67 | 0.72 | 0.025762 | 4.1418 | 0.30467 | 0.1067 | 0.0078488 | 3100 | Herbaceous Dry Prairie | KSC-18-BRL | Depressional Storage (22nd St. to 28th St.) | 1008.9331 | Kennedy Space Center | Not provided | Depressional Storage (22nd St. to 28th St.) | Not provided. | 100% On-site Retention | Completed | 2014 | 4.139 | 228 | A | 1008 | $491,976 | Not provided | Not provided | $491,976 | N/A | Structural | 2013 | Banana River Lagoon | Not provided | Not provided | 100% Table 5 & TA | yes | 94.8369 | 104.2532
4903 | Natural Lands | Banana River | N/A | BR1-2 | 0.67 | 0.72 | 0.592 | 4.1418 | 0.30467 | 2.4519 | 0.18037 | 6410 | Freshwater marshes | KSC-18-BRL | Depressional Storage (22nd St. to 28th St.) | 1008.9331 | Kennedy Space Center | Not provided | Depressional Storage (22nd St. to 28th St.) | Not provided. | 100% On-site Retention | Completed | 2014 | 4.139 | 228 | A | 1008 | $491,976 | Not provided | Not provided | $491,976 | N/A | Structural | 2013 | Banana River Lagoon | Not provided | Not provided | 100% Table 5 & TA | yes | 191.381 | 2395.7468
4904 | Natural Lands | Banana River | N/A | BR1-2 | 0.67 | 0.72 | 0.13349 | 5.0474 | 0.65987 | 0.67378 | 0.088085 | 3100 | Herbaceous Dry Prairie | KSC-18-BRL | Depressional Storage (22nd St. to 28th St.) | 1008.9331 | Kennedy Space Center | Not provided | Depressional Storage (22nd St. to 28th St.) | Not provided. | 100% On-site Retention | Completed | 2014 | 4.139 | 228 | A | 1008 | $491,976 | Not provided | Not provided | $491,976 | N/A | Structural | 2013 | Banana River Lagoon | Not provided | Not provided | 100% Table 5 & TA | yes | 121.6232 | 540.2122
4905 | Natural Lands | Banana River | N/A | BR1-2 | 0.67 | 0.72 | 0.21436 | 2.6261 | 0.14259 | 0.56294 | 0.030566 | 3100 | Herbaceous Dry Prairie | KSC-18-BRL | Depressional Storage (22nd St. to 28th St.) | 1008.9331 | Kennedy Space Center | Not provided | Depressional Storage (22nd St. to 28th St.) | Not provided. | 100% On-site Retention | Completed | 2014 | 4.139 | 228 | A | 1008 | $491,976 | Not provided | Not provided | $491,976 | N/A | Structural | 2013 | Banana River Lagoon | Not provided | Not provided | 100% Table 5 & TA | yes | 133.1584 | 867.4897
4906 | Natural Lands | Banana River | N/A | BR1-2 | 0.67 | 0.72 | 0.12436 | 2.6261 | 0.14259 | 0.32657 | 0.017732 | 3200 | Shrub and Brushland | KSC-18-BRL | Depressional Storage (22nd St. to 28th St.) | 1008.9331 | Kennedy Space Center | Not provided | Depressional Storage (22nd St. to 28th St.) | Not provided. | 100% On-site Retention | Completed | 2014 | 4.139 | 228 | A | 1008 | $491,976 | Not provided | Not provided | $491,976 | N/A | Structural | 2013 | Banana River Lagoon | Not provided | Not provided | 100% Table 5 & TA | yes | 120.1802 | 503.2497
4907 | Natural Lands | Banana River | N/A | BR1-2 | 0.67 | 0.72 | 0.27754 | 2.6261 | 0.14259 | 0.72885 | 0.039574 | 6182 | Cabbage palm savannah | KSC-18-BRL | Depressional Storage (22nd St. to 28th St.) | 1008.9331 | Kennedy Space Center | Not provided | Depressional Storage (22nd St. to 28th St.) | Not provided. | 100% On-site Retention | Completed | 2014 | 4.139 | 228 | A | 1008 | $491,976 | Not provided | Not provided | $491,976 | N/A | Structural | 2013 | Banana River Lagoon | Not provided | Not provided | 100% Table 5 & TA | yes | 158.4657 | 1123.1664
4908 | Natural Lands | Banana River | N/A | BR1-2 | 0.67 | 0.72 | 0.0015059 | 2.6261 | 0.14259 | 0.0039547 | 0.00021473 | 6410 | Freshwater marshes | KSC-18-BRL | Depressional Storage (22nd St. to 28th St.) | 1008.9331 | Kennedy Space Center | Not provided | Depressional Storage (22nd St. to 28th St.) | Not provided. | 100% On-site Retention | Completed | 2014 | 4.139 | 228 | A | 1008 | $491,976 | Not provided | Not provided | $491,976 | N/A | Structural | 2013 | Banana River Lagoon | Not provided | Not provided | 100% Table 5 & TA | yes | 13.126 | 6.0942
4909 | Natural Lands | Banana River | N/A | BR1-2 | 0.67 | 0.72 | 0.43663 | 2.7492 | 0.19008 | 1.2004 | 0.082994 | 3100 | Herbaceous Dry Prairie | KSC-18-BRL | Depressional Storage (22nd St. to 28th St.) | 1008.9331 | Kennedy Space Center | Not provided | Depressional Storage (22nd St. to 28th St.) | Not provided. | 100% On-site Retention | Completed | 2014 | 4.139 | 228 | A | 1008 | $491,976 | Not provided | Not provided | $491,976 | N/A | Structural | 2013 | Banana River Lagoon | Not provided | Not provided | 100% Table 5 & TA | yes | 173.5812 | 1766.9696
4910 | Natural Lands | Banana River | N/A | BR1-2 | 0.67 | 0.72 | 0.61776 | 3.1529 | 0.12802 | 1.9477 | 0.079086 | 6182 | Cabbage palm savannah | KSC-18-BRL | Depressional Storage (22nd St. to 28th St.) | 1008.9331 | Kennedy Space Center | Not provided | Depressional Storage (22nd St. to 28th St.) | Not provided. | 100% On-site Retention | Completed | 2014 | 4.139 | 228 | A | 1008 | $491,976 | Not provided | Not provided | $491,976 | N/A | Structural | 2013 | Banana River Lagoon | Not provided | Not provided | 100% Table 5 & TA | yes | 200 | 2500
4911 | Natural Lands | Banana River | N/A | BR1-2 | 0.67 | 0.72 | 0.52701 | 3.0253 | 0.21677 | 1.5943 | 0.11424 | 3100 | Herbaceous Dry Prairie | KSC-18-BRL | Depressional Storage (22nd St. to 28th St.) | 1008.9331 | Kennedy Space Center | Not provided | Depressional Storage (22nd St. to 28th St.) | Not provided. | 100% On-site Retention | Completed | 2014 | 4.139 | 228 | A | 1008 | $491,976 | Not provided | Not provided | $491,976 | N/A | Structural | 2013 | Banana River Lagoon | Not provided | Not provided | 100% Table 5 & TA | yes | 186.9366 | 2132.7165
4912 | Natural Lands | Banana River | N/A | BR1-2 | 0.67 | 0.72 | 0.090758 | 3.0253 | 0.21677 | 0.27457 | 0.019674 | 6460 | Mixed scrub-shrub wetland | KSC-18-BRL | Depressional Storage (22nd St. to 28th St.) | 1008.9331 | Kennedy Space Center | Not provided | Depressional Storage (22nd St. to 28th St.) | Not provided. | 100% On-site Retention | Completed | 2014 | 4.139 | 228 | A | 1008 | $491,976 | Not provided | Not provided | $491,976 | N/A | Structural | 2013 | Banana River Lagoon | Not provided | Not provided | 100% Table 5 & TA | yes | 106.5788 | 367.2835
4913 | Natural Lands | Banana River | N/A | BR1-2 | 0.67 | 0.72 | 0.35007 | 3.4953 | 0.27092 | 1.2236 | 0.09484 | 3100 | Herbaceous Dry Prairie | KSC-18-BRL | Depressional Storage (22nd St. to 28th St.) | 1008.9331 | Kennedy Space Center | Not provided | Depressional Storage (22nd St. to 28th St.) | Not provided. | 100% On-site Retention | Completed | 2014 | 4.139 | 228 | A | 1008 | $491,976 | Not provided | Not provided | $491,976 | N/A | Structural | 2013 | Banana River Lagoon | Not provided | Not provided | 100% Table 5 & TA | yes | 228.475 | 1416.6676
4914 | Natural Lands | Banana River | N/A | BR1-2 | 0.67 | 0.72 | 0.2677 | 3.4953 | 0.27092 | 0.93568 | 0.072525 | 6430 | Wet prairies | KSC-18-BRL | Depressional Storage (22nd St. to 28th St.) | 1008.9331 | Kennedy Space Center | Not provided | Depressional Storage (22nd St. to 28th St.) | Not provided. | 100% On-site Retention | Completed | 2014 | 4.139 | 228 | A | 1008 | $491,976 | Not provided | Not provided | $491,976 | N/A | Structural | 2013 | Banana River Lagoon | Not provided | Not provided | 100% Table 5 & TA | yes | 146.9786 | 1083.3324
4915 | Natural Lands | Banana River | N/A | BR1-2 | 0.67 | 0.72 | 0.61776 | 4.5121 | 0.43015 | 2.7874 | 0.26573 | 3100 | Herbaceous Dry Prairie | KSC-18-BRL | Depressional Storage (22nd St. to 28th St.) | 1008.9331 | Kennedy Space Center | Not provided | Depressional Storage (22nd St. to 28th St.) | Not provided. | 100% On-site Retention | Completed | 2014 | 4.139 | 228 | A | 1008 | $491,976 | Not provided | Not provided | $491,976 | N/A | Structural | 2013 | Banana River Lagoon | Not provided | Not provided | 100% Table 5 & TA | yes | 200 | 2500
4916 | Natural Lands | Banana River | N/A | BR1-2 | 0.67 | 0.72 | 0.38694 | 3.1313 | 0.28347 | 1.2116 | 0.10968 | 3200 | Shrub and Brushland | KSC-18-BRL | Depressional Storage (22nd St. to 28th St.) | 1008.9331 | Kennedy Space Center | Not provided | Depressional Storage (22nd St. to 28th St.) | Not provided. | 100% On-site Retention | Completed | 2014 | 4.139 | 228 | A | 1008 | $491,976 | Not provided | Not provided | $491,976 | N/A | Structural | 2013 | Banana River Lagoon | Not provided | Not provided | 100% Table 5 & TA | yes | 164.1443 | 1565.8768
4917 | Natural Lands | Banana River | N/A | BR1-2 | 0.67 | 0.72 | 0.23083 | 3.1313 | 0.28347 | 0.7228 | 0.065432 | 6460 | Mixed scrub-shrub wetland | KSC-18-BRL | Depressional Storage (22nd St. to 28th St.) | 1008.9331 | Kennedy Space Center | Not provided | Depressional Storage (22nd St. to 28th St.) | Not provided. | 100% On-site Retention | Completed | 2014 | 4.139 | 228 | A | 1008 | $491,976 | Not provided | Not provided | $491,976 | N/A | Structural | 2013 | Banana River Lagoon | Not provided | Not provided | 100% Table 5 & TA | yes | 136.0646 | 934.1232
4918 | Natural Lands | Banana River | N/A | BR1-2 | 0.67 | 0.72 | 0.48553 | 4.1491 | 0.3638 | 2.0145 | 0.17663 | 3100 | Herbaceous Dry Prairie | KSC-18-BRL | Depressional Storage (22nd St. to 28th St.) | 1008.9331 | Kennedy Space Center | Not provided | Depressional Storage (22nd St. to 28th St.) | Not provided. | 100% On-site Retention | Completed | 2014 | 4.139 | 228 | A | 1008 | $491,976 | Not provided | Not provided | $491,976 | N/A | Structural | 2013 | Banana River Lagoon | Not provided | Not provided | 100% Table 5 & TA | yes | 180.4809 | 1964.8651
4919 | Natural Lands | Banana River | N/A | BR1-2 | 0.67 | 0.72 | 0.13223 | 4.1491 | 0.3638 | 0.54865 | 0.048107 | 6410 | Freshwater marshes | KSC-18-BRL | Depressional Storage (22nd St. to 28th St.) | 1008.9331 | Kennedy Space Center | Not provided | Depressional Storage (22nd St. to 28th St.) | Not provided. | 100% On-site Retention | Completed | 2014 | 4.139 | 228 | A | 1008 | $491,976 | Not provided | Not provided | $491,976 | N/A | Structural | 2013 | Banana River Lagoon | Not provided | Not provided | 100% Table 5 & TA | yes | 140.9306 | 535.1349
4920 | Natural Lands | Banana River | N/A | BR1-2 | 0.67 | 0.72 | 0.59596 | 3.7295 | 0.31903 | 2.2226 | 0.19013 | 3100 | Herbaceous Dry Prairie | KSC-18-BRL | Depressional Storage (22nd St. to 28th St.) | 1008.9331 | Kennedy Space Center | Not provided | Depressional Storage (22nd St. to 28th St.) | Not provided. | 100% On-site Retention | Completed | 2014 | 4.139 | 228 | A | 1008 | $491,976 | Not provided | Not provided | $491,976 | N/A | Structural | 2013 | Banana River Lagoon | Not provided | Not provided | 100% Table 5 & TA | yes | 193.2185 | 2411.745
4921 | Natural Lands | Banana River | N/A | BR1-2 | 0.67 | 0.72 | 0.0065676 | 3.7295 | 0.31903 | 0.024494 | 0.0020953 | 6182 | Cabbage palm savannah | KSC-18-BRL | Depressional Storage (22nd St. to 28th St.) | 1008.9331 | Kennedy Space Center | Not provided | Depressional Storage (22nd St. to 28th St.) | Not provided. | 100% On-site Retention | Completed | 2014 | 4.139 | 228 | A | 1008 | $491,976 | Not provided | Not provided | $491,976 | N/A | Structural | 2013 | Banana River Lagoon | Not provided | Not provided | 100% Table 5 & TA | yes | 21.073 | 26.5782
4922 | Natural Lands | Banana River | N/A | BR1-2 | 0.67 | 0.72 | 0.015241 | 3.7295 | 0.31903 | 0.05684 | 0.0048622 | 6182 | Cabbage palm savannah | KSC-18-BRL | Depressional Storage (22nd St. to 28th St.) | 1008.9331 | Kennedy Space Center | Not provided | Depressional Storage (22nd St. to 28th St.) | Not provided. | 100% On-site Retention | Completed | 2014 | 4.139 | 228 | A | 1008 | $491,976 | Not provided | Not provided | $491,976 | N/A | Structural | 2013 | Banana River Lagoon | Not provided | Not provided | 100% Table 5 & TA | yes | 42.9241 | 61.6768
4923 | Natural Lands | Banana River | N/A | BR1-2 | 0.67 | 0.72 | 0.61776 | 4.2201 | 0.39005 | 2.6071 | 0.24096 | 3100 | Herbaceous Dry Prairie | KSC-18-BRL | Depressional Storage (22nd St. to 28th St.) | 1008.9331 | Kennedy Space Center | Not provided | Depressional Storage (22nd St. to 28th St.) | Not provided. | 100% On-site Retention | Completed | 2014 | 4.139 | 228 | A | 1008 | $491,976 | Not provided | Not provided | $491,976 | N/A | Structural | 2013 | Banana River Lagoon | Not provided | Not provided | 100% Table 5 & TA | yes | 200 | 2500
4924 | Natural Lands | Banana River | N/A | BR1-2 | 0.67 | 0.72 | 0.40032 | 2.2823 | 0.1602 | 0.91363 | 0.064132 | 3200 | Shrub and Brushland | KSC-18-BRL | Depressional Storage (22nd St. to 28th St.) | 1008.9331 | Kennedy Space Center | Not provided | Depressional Storage (22nd St. to 28th St.) | Not provided. | 100% On-site Retention | Completed | 2014 | 4.139 | 228 | A | 1008 | $491,976 | Not provided | Not provided | $491,976 | N/A | Structural | 2013 | Banana River Lagoon | Not provided | Not provided | 100% Table 5 & TA | yes | 162.1051 | 1620.0199
4925 | Agricultural Lands | Banana River | N/A | BR1-2 | 0.67 | 0.72 | 0.010281 | 2.2823 | 0.1602 | 0.023465 | 0.0016471 | 3300 | Mixed Rangeland | KSC-18-BRL | Depressional Storage (22nd St. to 28th St.) | 1008.9331 | Kennedy Space Center | Not provided | Depressional Storage (22nd St. to 28th St.) | Not provided. | 100% On-site Retention | Completed | 2014 | 4.139 | 228 | A | 1008 | $491,976 | Not provided | Not provided | $491,976 | N/A | Structural | 2013 | Banana River Lagoon | Not provided | Not provided | 100% Table 5 & TA | yes | 30.746 | 41.6066
4926 | Natural Lands | Banana River | N/A | BR1-2 | 0.67 | 0.72 | 0.20717 | 2.2823 | 0.1602 | 0.47281 | 0.033189 | 6182 | Cabbage palm savannah | KSC-18-BRL | Depressional Storage (22nd St. to 28th St.) | 1008.9331 | Kennedy Space Center | Not provided | Depressional Storage (22nd St. to 28th St.) | Not provided. | 100% On-site Retention | Completed | 2014 | 4.139 | 228 | A | 1008 | $491,976 | Not provided | Not provided | $491,976 | N/A | Structural | 2013 | Banana River Lagoon | Not provided | Not provided | 100% Table 5 & TA | yes | 137.0218 | 838.3735
4927 | Natural Lands | Banana River | N/A | BR1-2 | 0.67 | 0.72 | 0.44244 | 4.606 | 0.42058 | 2.0379 | 0.18608 | 3100 | Herbaceous Dry Prairie | KSC-18-BRL | Depressional Storage (22nd St. to 28th St.) | 1008.9331 | Kennedy Space Center | Not provided | Depressional Storage (22nd St. to 28th St.) | Not provided. | 100% On-site Retention | Completed | 2014 | 4.139 | 228 | A | 1008 | $491,976 | Not provided | Not provided | $491,976 | N/A | Structural | 2013 | Banana River Lagoon | Not provided | Not provided | 100% Table 5 & TA | yes | 180.2157 | 1790.4869
4928 | Natural Lands | Banana River | N/A | BR1-2 | 0.67 | 0.72 | 0.17199 | 4.606 | 0.42058 | 0.79221 | 0.072337 | 6410 | Freshwater marshes | KSC-18-BRL | Depressional Storage (22nd St. to 28th St.) | 1008.9331 | Kennedy Space Center | Not provided | Depressional Storage (22nd St. to 28th St.) | Not provided. | 100% On-site Retention | Completed | 2014 | 4.139 | 228 | A | 1008 | $491,976 | Not provided | Not provided | $491,976 | N/A | Structural | 2013 | Banana River Lagoon | Not provided | Not provided | 100% Table 5 & TA | yes | 123.0122 | 696.0349
4929 | Natural Lands | Banana River | N/A | BR1-2 | 0.67 | 0.72 | 0.0033305 | 4.606 | 0.42058 | 0.015341 | 0.0014007 | 6460 | Mixed scrub-shrub wetland | KSC-18-BRL | Depressional Storage (22nd St. to 28th St.) | 1008.9331 | Kennedy Space Center | Not provided | Depressional Storage (22nd St. to 28th St.) | Not provided. | 100% On-site Retention | Completed | 2014 | 4.139 | 228 | A | 1008 | $491,976 | Not provided | Not provided | $491,976 | N/A | Structural | 2013 | Banana River Lagoon | Not provided | Not provided | 100% Table 5 & TA | yes | 23.3331 | 13.4782
4930 | Natural Lands | Banana River | N/A | BR1-2 | 0.67 | 0.72 | 0.31147 | 3.0777 | 0.17722 | 0.95864 | 0.055199 | 3100 | Herbaceous Dry Prairie | KSC-18-BRL | Depressional Storage (22nd St. to 28th St.) | 1008.9331 | Kennedy Space Center | Not provided | Depressional Storage (22nd St. to 28th St.) | Not provided. | 100% On-site Retention | Completed | 2014 | 4.139 | 228 | A | 1008 | $491,976 | Not provided | Not provided | $491,976 | N/A | Structural | 2013 | Banana River Lagoon | Not provided | Not provided | 100% Table 5 & TA | yes | 152.9885 | 1260.4934
4931 | Natural Lands | Banana River | N/A | BR1-2 | 0.67 | 0.72 | 0.0022399 | 3.0777 | 0.17722 | 0.006894 | 0.00039696 | 3200 | Shrub and Brushland | KSC-18-BRL | Depressional Storage (22nd St. to 28th St.) | 1008.9331 | Kennedy Space Center | Not provided | Depressional Storage (22nd St. to 28th St.) | Not provided. | 100% On-site Retention | Completed | 2014 | 4.139 | 228 | A | 1008 | $491,976 | Not provided | Not provided | $491,976 | N/A | Structural | 2013 | Banana River Lagoon | Not provided | Not provided | 100% Table 5 & TA | yes | 17.2167 | 9.0647
4932 | Natural Lands | Banana River | N/A | BR1-2 | 0.67 | 0.72 | 0.30405 | 3.0777 | 0.17722 | 0.93579 | 0.053883 | 6182 | Cabbage palm savannah | KSC-18-BRL | Depressional Storage (22nd St. to 28th St.) | 1008.9331 | Kennedy Space Center | Not provided | Depressional Storage (22nd St. to 28th St.) | Not provided. | 100% On-site Retention | Completed | 2014 | 4.139 | 228 | A | 1008 | $491,976 | Not provided | Not provided | $491,976 | N/A | Structural | 2013 | Banana River Lagoon | Not provided | Not provided | 100% Table 5 & TA | yes | 150.3611 | 1230.4418
4933 | Natural Lands | Banana River | N/A | BR1-2 | 0.67 | 0.72 | 0.28636 | 4.0712 | 0.34374 | 1.1658 | 0.098431 | 3100 | Herbaceous Dry Prairie | KSC-18-BRL | Depressional Storage (22nd St. to 28th St.) | 1008.9331 | Kennedy Space Center | Not provided | Depressional Storage (22nd St. to 28th St.) | Not provided. | 100% On-site Retention | Completed | 2014 | 4.139 | 228 | A | 1008 | $491,976 | Not provided | Not provided | $491,976 | N/A | Structural | 2013 | Banana River Lagoon | Not provided | Not provided | 100% Table 5 & TA | yes | 146.9332 | 1158.8423
4934 | Natural Lands | Banana River | N/A | BR1-2 | 0.67 | 0.72 | 0.050693 | 4.0712 | 0.34374 | 0.20638 | 0.017425 | 3200 | Shrub and Brushland | KSC-18-BRL | Depressional Storage (22nd St. to 28th St.) | 1008.9331 | Kennedy Space Center | Not provided | Depressional Storage (22nd St. to 28th St.) | Not provided. | 100% On-site Retention | Completed | 2014 | 4.139 | 228 | A | 1008 | $491,976 | Not provided | Not provided | $491,976 | N/A | Structural | 2013 | Banana River Lagoon | Not provided | Not provided | 100% Table 5 & TA | yes | 91.7862 | 205.1492
4935 | Natural Lands | Banana River | N/A | BR1-2 | 0.67 | 0.72 | 0.28071 | 4.0712 | 0.34374 | 1.1428 | 0.096492 | 6460 | Mixed scrub-shrub wetland | KSC-18-BRL | Depressional Storage (22nd St. to 28th St.) | 1008.9331 | Kennedy Space Center | Not provided | Depressional Storage (22nd St. to 28th St.) | Not provided. | 100% On-site Retention | Completed | 2014 | 4.139 | 228 | A | 1008 | $491,976 | Not provided | Not provided | $491,976 | N/A | Structural | 2013 | Banana River Lagoon | Not provided | Not provided | 100% Table 5 & TA | yes | 161.527 | 1136.0085
4936 | Natural Lands | Banana River | N/A | BR1-2 | 0.67 | 0.72 | 0.023912 | 2.6872 | 0.071859 | 0.064254 | 0.0017183 | 3100 | Herbaceous Dry Prairie | KSC-18-BRL | Depressional Storage (22nd St. to 28th St.) | 1008.9331 | Kennedy Space Center | Not provided | Depressional Storage (22nd St. to 28th St.) | Not provided. | 100% On-site Retention | Completed | 2014 | 4.139 | 228 | A | 1008 | $491,976 | Not provided | Not provided | $491,976 | N/A | Structural | 2013 | Banana River Lagoon | Not provided | Not provided | 100% Table 5 & TA | yes | 72.1915 | 96.7669
4937 | Natural Lands | Banana River | N/A | BR1-2 | 0.67 | 0.72 | 0.0013226 | 2.6872 | 0.071859 | 0.003554 | 9.504e-05 | 5300 | Reservoirs | KSC-18-BRL | Depressional Storage (22nd St. to 28th St.) | 1008.9331 | Kennedy Space Center | Not provided | Depressional Storage (22nd St. to 28th St.) | Not provided. | 100% On-site Retention | Completed | 2014 | 4.139 | 228 | A | 1008 | $491,976 | Not provided | Not provided | $491,976 | N/A | Structural | 2013 | Banana River Lagoon | Not provided | Not provided | 100% Table 5 & TA | yes | 14.2175 | 5.3523
4938 | Natural Lands | Banana River | N/A | BR1-2 | 0.67 | 0.72 | 0.59253 | 2.6872 | 0.071859 | 1.5922 | 0.042579 | 6182 | Cabbage palm savannah | KSC-18-BRL | Depressional Storage (22nd St. to 28th St.) | 1008.9331 | Kennedy Space Center | Not provided | Depressional Storage (22nd St. to 28th St.) | Not provided. | 100% On-site Retention | Completed | 2014 | 4.139 | 228 | A | 1008 | $491,976 | Not provided | Not provided | $491,976 | N/A | Structural | 2013 | Banana River Lagoon | Not provided | Not provided | 100% Table 5 & TA | yes | 192.7484 | 2397.8808
4939 | Natural Lands | Banana River | N/A | BR1-2 | 0.67 | 0.72 | 0.43968 | 2.9512 | 0.18312 | 1.2976 | 0.080514 | 3100 | Herbaceous Dry Prairie | KSC-18-BRL | Depressional Storage (22nd St. to 28th St.) | 1008.9331 | Kennedy Space Center | Not provided | Depressional Storage (22nd St. to 28th St.) | Not provided. | 100% On-site Retention | Completed | 2014 | 4.139 | 228 | A | 1008 | $491,976 | Not provided | Not provided | $491,976 | N/A | Structural | 2013 | Banana River Lagoon | Not provided | Not provided | 100% Table 5 & TA | yes | 185.659 | 1779.3119
4940 | Natural Lands | Banana River | N/A | BR1-2 | 0.67 | 0.72 | 0.17809 | 2.9512 | 0.18312 | 0.52556 | 0.032611 | 6182 | Cabbage palm savannah | KSC-18-BRL | Depressional Storage (22nd St. to 28th St.) | 1008.9331 | Kennedy Space Center | Not provided | Depressional Storage (22nd St. to 28th St.) | Not provided. | 100% On-site Retention | Completed | 2014 | 4.139 | 228 | A | 1008 | $491,976 | Not provided | Not provided | $491,976 | N/A | Structural | 2013 | Banana River Lagoon | Not provided | Not provided | 100% Table 5 & TA | yes | 116.6452 | 720.6881
4941 | Natural Lands | Banana River | N/A | BR1-2 | 0.67 | 0.72 | 0.61776 | 2.8698 | 0.20622 | 1.7729 | 0.1274 | 3100 | Herbaceous Dry Prairie | KSC-18-BRL | Depressional Storage (22nd St. to 28th St.) | 1008.9331 | Kennedy Space Center | Not provided | Depressional Storage (22nd St. to 28th St.) | Not provided. | 100% On-site Retention | Completed | 2014 | 4.139 | 228 | A | 1008 | $491,976 | Not provided | Not provided | $491,976 | N/A | Structural | 2013 | Banana River Lagoon | Not provided | Not provided | 100% Table 5 & TA | yes | 200 | 2500
4942 | Natural Lands | Banana River | N/A | BR1-2 | 0.67 | 0.72 | 0.32854 | 3.1206 | 0.1854 | 1.0252 | 0.060911 | 3100 | Herbaceous Dry Prairie | KSC-18-BRL | Depressional Storage (22nd St. to 28th St.) | 1008.9331 | Kennedy Space Center | Not provided | Depressional Storage (22nd St. to 28th St.) | Not provided. | 100% On-site Retention | Completed | 2014 | 4.139 | 228 | A | 1008 | $491,976 | Not provided | Not provided | $491,976 | N/A | Structural | 2013 | Banana River Lagoon | Not provided | Not provided | 100% Table 5 & TA | yes | 155.1839 | 1329.5366
4943 | Natural Lands | Banana River | N/A | BR1-2 | 0.67 | 0.72 | 0.28923 | 3.1206 | 0.1854 | 0.90258 | 0.053623 | 6182 | Cabbage palm savannah | KSC-18-BRL | Depressional Storage (22nd St. to 28th St.) | 1008.9331 | Kennedy Space Center | Not provided | Depressional Storage (22nd St. to 28th St.) | Not provided. | 100% On-site Retention | Completed | 2014 | 4.139 | 228 | A | 1008 | $491,976 | Not provided | Not provided | $491,976 | N/A | Structural | 2013 | Banana River Lagoon | Not provided | Not provided | 100% Table 5 & TA | yes | 148.984 | 1170.4634
4944 | Natural Lands | Banana River | N/A | BR1-2 | 0.67 | 0.72 | 0.61776 | 2.9615 | 0.21897 | 1.8295 | 0.13527 | 3100 | Herbaceous Dry Prairie | KSC-18-BRL | Depressional Storage (22nd St. to 28th St.) | 1008.9331 | Kennedy Space Center | Not provided | Depressional Storage (22nd St. to 28th St.) | Not provided. | 100% On-site Retention | Completed | 2014 | 4.139 | 228 | A | 1008 | $491,976 | Not provided | Not provided | $491,976 | N/A | Structural | 2013 | Banana River Lagoon | Not provided | Not provided | 100% Table 5 & TA | yes | 200 | 2500
4945 | Natural Lands | Banana River | N/A | BR1-2 | 0.67 | 0.72 | 0.61776 | 3.7265 | 0.32248 | 2.3021 | 0.19921 | 3100 | Herbaceous Dry Prairie | KSC-18-BRL | Depressional Storage (22nd St. to 28th St.) | 1008.9331 | Kennedy Space Center | Not provided | Depressional Storage (22nd St. to 28th St.) | Not provided. | 100% On-site Retention | Completed | 2014 | 4.139 | 228 | A | 1008 | $491,976 | Not provided | Not provided | $491,976 | N/A | Structural | 2013 | Banana River Lagoon | Not provided | Not provided | 100% Table 5 & TA | yes | 200 | 2500
4946 | Natural Lands | Banana River | N/A | BR1-2 | 0.67 | 0.72 | 0.39053 | 2.8242 | 0.15614 | 1.1029 | 0.060977 | 3100 | Herbaceous Dry Prairie | KSC-18-BRL | Depressional Storage (22nd St. to 28th St.) | 1008.9331 | Kennedy Space Center | Not provided | Depressional Storage (22nd St. to 28th St.) | Not provided. | 100% On-site Retention | Completed | 2014 | 4.139 | 228 | A | 1008 | $491,976 | Not provided | Not provided | $491,976 | N/A | Structural | 2013 | Banana River Lagoon | Not provided | Not provided | 100% Table 5 & TA | yes | 164.9425 | 1580.4202
4947 | Natural Lands | Banana River | N/A | BR1-2 | 0.67 | 0.72 | 0.22723 | 2.8242 | 0.15614 | 0.64175 | 0.03548 | 6182 | Cabbage palm savannah | KSC-18-BRL | Depressional Storage (22nd St. to 28th St.) | 1008.9331 | Kennedy Space Center | Not provided | Depressional Storage (22nd St. to 28th St.) | Not provided. | 100% On-site Retention | Completed | 2014 | 4.139 | 228 | A | 1008 | $491,976 | Not provided | Not provided | $491,976 | N/A | Structural | 2013 | Banana River Lagoon | Not provided | Not provided | 100% Table 5 & TA | yes | 138.5089 | 919.5798
4948 | Natural Lands | Banana River | N/A | BR1-2 | 0.67 | 0.72 | 0.40926 | 3.1248 | 0.20118 | 1.2789 | 0.082336 | 3100 | Herbaceous Dry Prairie | KSC-18-BRL | Depressional Storage (22nd St. to 28th St.) | 1008.9331 | Kennedy Space Center | Not provided | Depressional Storage (22nd St. to 28th St.) | Not provided. | 100% On-site Retention | Completed | 2014 | 4.139 | 228 | A | 1008 | $491,976 | Not provided | Not provided | $491,976 | N/A | Structural | 2013 | Banana River Lagoon | Not provided | Not provided | 100% Table 5 & TA | yes | 170.5979 | 1656.2337
4949 | Natural Lands | Banana River | N/A | BR1-2 | 0.67 | 0.72 | 0.2085 | 3.1248 | 0.20118 | 0.65153 | 0.041946 | 6182 | Cabbage palm savannah | KSC-18-BRL | Depressional Storage (22nd St. to 28th St.) | 1008.9331 | Kennedy Space Center | Not provided | Depressional Storage (22nd St. to 28th St.) | Not provided. | 100% On-site Retention | Completed | 2014 | 4.139 | 228 | A | 1008 | $491,976 | Not provided | Not provided | $491,976 | N/A | Structural | 2013 | Banana River Lagoon | Not provided | Not provided | 100% Table 5 & TA | yes | 156.4382 | 843.7663
4950 | Natural Lands | Banana River | N/A | BR1-2 | 0.67 | 0.72 | 0.59557 | 4.4268 | 0.41682 | 2.6365 | 0.24825 | 3100 | Herbaceous Dry Prairie | KSC-18-BRL | Depressional Storage (22nd St. to 28th St.) | 1008.9331 | Kennedy Space Center | Not provided | Depressional Storage (22nd St. to 28th St.) | Not provided. | 100% On-site Retention | Completed | 2014 | 4.139 | 228 | A | 1008 | $491,976 | Not provided | Not provided | $491,976 | N/A | Structural | 2013 | Banana River Lagoon | Not provided | Not provided | 100% Table 5 & TA | yes | 212.3694 | 2410.1695
4951 | Natural Lands | Banana River | N/A | BR1-2 | 0.67 | 0.72 | 0.022198 | 4.4268 | 0.41682 | 0.098265 | 0.0092525 | 6430 | Wet prairies | KSC-18-BRL | Depressional Storage (22nd St. to 28th St.) | 1008.9331 | Kennedy Space Center | Not provided | Depressional Storage (22nd St. to 28th St.) | Not provided. | 100% On-site Retention | Completed | 2014 | 4.139 | 228 | A | 1008 | $491,976 | Not provided | Not provided | $491,976 | N/A | Structural | 2013 | Banana River Lagoon | Not provided | Not provided | 100% Table 5 & TA | yes | 41.5871 | 89.8305
4952 | Natural Lands | Banana River | N/A | BR1-2 | 0.67 | 0.72 | 0.020015 | 2.7151 | 0.076844 | 0.054344 | 0.0015381 | 3200 | Shrub and Brushland | KSC-18-BRL | Depressional Storage (22nd St. to 28th St.) | 1008.9331 | Kennedy Space Center | Not provided | Depressional Storage (22nd St. to 28th St.) | Not provided. | 100% On-site Retention | Completed | 2014 | 4.139 | 228 | A | 1008 | $491,976 | Not provided | Not provided | $491,976 | N/A | Structural | 2013 | Banana River Lagoon | Not provided | Not provided | 100% Table 5 & TA | yes | 62.8247 | 80.9999
4953 | Natural Lands | Banana River | N/A | BR1-2 | 0.67 | 0.72 | 0.59775 | 2.7151 | 0.076844 | 1.623 | 0.045933 | 6182 | Cabbage palm savannah | KSC-18-BRL | Depressional Storage (22nd St. to 28th St.) | 1008.9331 | Kennedy Space Center | Not provided | Depressional Storage (22nd St. to 28th St.) | Not provided. | 100% On-site Retention | Completed | 2014 | 4.139 | 228 | A | 1008 | $491,976 | Not provided | Not provided | $491,976 | N/A | Structural | 2013 | Banana River Lagoon | Not provided | Not provided | 100% Table 5 & TA | yes | 191.81 | 2419.0001
4954 | Natural Lands | Banana River | N/A | BR1-2 | 0.67 | 0.72 | 0.46133 | 2.4682 | 0.2066 | 1.1387 | 0.095313 | 3200 | Shrub and Brushland | KSC-18-BRL | Depressional Storage (22nd St. to 28th St.) | 1008.9331 | Kennedy Space Center | Not provided | Depressional Storage (22nd St. to 28th St.) | Not provided. | 100% On-site Retention | Completed | 2014 | 4.139 | 228 | A | 1008 | $491,976 | Not provided | Not provided | $491,976 | N/A | Structural | 2013 | Banana River Lagoon | Not provided | Not provided | 100% Table 5 & TA | yes | 180.0264 | 1866.945
4955 | Natural Lands | Banana River | N/A | BR1-2 | 0.67 | 0.72 | 0.15643 | 2.4682 | 0.2066 | 0.38611 | 0.032319 | 6182 | Cabbage palm savannah | KSC-18-BRL | Depressional Storage (22nd St. to 28th St.) | 1008.9331 | Kennedy Space Center | Not provided | Depressional Storage (22nd St. to 28th St.) | Not provided. | 100% On-site Retention | Completed | 2014 | 4.139 | 228 | A | 1008 | $491,976 | Not provided | Not provided | $491,976 | N/A | Structural | 2013 | Banana River Lagoon | Not provided | Not provided | 100% Table 5 & TA | yes | 117.8859 | 633.055
4956 | Natural Lands | Banana River | N/A | BR1-2 | 0.67 | 0.72 | 0.15042 | 4.3994 | 0.41596 | 0.66176 | 0.062568 | 3100 | Herbaceous Dry Prairie | KSC-18-BRL | Depressional Storage (22nd St. to 28th St.) | 1008.9331 | Kennedy Space Center | Not provided | Depressional Storage (22nd St. to 28th St.) | Not provided. | 100% On-site Retention | Completed | 2014 | 4.139 | 228 | A | 1008 | $491,976 | Not provided | Not provided | $491,976 | N/A | Structural | 2013 | Banana River Lagoon | Not provided | Not provided | 100% Table 5 & TA | yes | 103.0792 | 608.7227
4957 | Natural Lands | Banana River | N/A | BR1-2 | 0.67 | 0.72 | 0.0041634 | 4.3994 | 0.41596 | 0.018316 | 0.0017318 | 3100 | Herbaceous Dry Prairie | KSC-18-BRL | Depressional Storage (22nd St. to 28th St.) | 1008.9331 | Kennedy Space Center | Not provided | Depressional Storage (22nd St. to 28th St.) | Not provided. | 100% On-site Retention | Completed | 2014 | 4.139 | 228 | A | 1008 | $491,976 | Not provided | Not provided | $491,976 | N/A | Structural | 2013 | Banana River Lagoon | Not provided | Not provided | 100% Table 5 & TA | yes | 24.2925 | 16.8485
4958 | Natural Lands | Banana River | N/A | BR1-2 | 0.67 | 0.72 | 0.049245 | 4.3994 | 0.41596 | 0.21665 | 0.020484 | 3200 | Shrub and Brushland | KSC-18-BRL | Depressional Storage (22nd St. to 28th St.) | 1008.9331 | Kennedy Space Center | Not provided | Depressional Storage (22nd St. to 28th St.) | Not provided. | 100% On-site Retention | Completed | 2014 | 4.139 | 228 | A | 1008 | $491,976 | Not provided | Not provided | $491,976 | N/A | Structural | 2013 | Banana River Lagoon | Not provided | Not provided | 100% Table 5 & TA | yes | 88.4215 | 199.2867
4959 | Natural Lands | Banana River | N/A | BR1-2 | 0.67 | 0.72 | 0.10176 | 4.3994 | 0.41596 | 0.44768 | 0.042327 | 6460 | Mixed scrub-shrub wetland | KSC-18-BRL | Depressional Storage (22nd St. to 28th St.) | 1008.9331 | Kennedy Space Center | Not provided | Depressional Storage (22nd St. to 28th St.) | Not provided. | 100% On-site Retention | Completed | 2014 | 4.139 | 228 | A | 1008 | $491,976 | Not provided | Not provided | $491,976 | N/A | Structural | 2013 | Banana River Lagoon | Not provided | Not provided | 100% Table 5 & TA | yes | 88.9853 | 411.799
4960 | Natural Lands | Banana River | N/A | BR1-2 | 0.67 | 0.72 | 0.32567 | 3.8049 | 0.3873 | 1.2392 | 0.12613 | 3100 | Herbaceous Dry Prairie | KSC-18-BRL | Depressional Storage (22nd St. to 28th St.) | 1008.9331 | Kennedy Space Center | Not provided | Depressional Storage (22nd St. to 28th St.) | Not provided. | 100% On-site Retention | Completed | 2014 | 4.139 | 228 | A | 1008 | $491,976 | Not provided | Not provided | $491,976 | N/A | Structural | 2013 | Banana River Lagoon | Not provided | Not provided | 100% Table 5 & TA | yes | 149.8241 | 1317.9474
4961 | Natural Lands | Banana River | N/A | BR1-2 | 0.67 | 0.72 | 0.29209 | 3.8049 | 0.3873 | 1.1114 | 0.11313 | 3200 | Shrub and Brushland | KSC-18-BRL | Depressional Storage (22nd St. to 28th St.) | 1008.9331 | Kennedy Space Center | Not provided | Depressional Storage (22nd St. to 28th St.) | Not provided. | 100% On-site Retention | Completed | 2014 | 4.139 | 228 | A | 1008 | $491,976 | Not provided | Not provided | $491,976 | N/A | Structural | 2013 | Banana River Lagoon | Not provided | Not provided | 100% Table 5 & TA | yes | 154.3144 | 1182.0526
4962 | Natural Lands | Banana River | N/A | BR1-2 | 0.67 | 0.72 | 0.61776 | 2.8398 | 0.20275 | 1.7543 | 0.12525 | 3100 | Herbaceous Dry Prairie | KSC-18-BRL | Depressional Storage (22nd St. to 28th St.) | 1008.9331 | Kennedy Space Center | Not provided | Depressional Storage (22nd St. to 28th St.) | Not provided. | 100% On-site Retention | Completed | 2014 | 4.139 | 228 | A | 1008 | $491,976 | Not provided | Not provided | $491,976 | N/A | Structural | 2013 | Banana River Lagoon | Not provided | Not provided | 100% Table 5 & TA | yes | 200 | 2500
4963 | Natural Lands | Banana River | N/A | BR1-2 | 0.67 | 0.72 | 0.39803 | 3.4717 | 0.27181 | 1.3818 | 0.10819 | 3100 | Herbaceous Dry Prairie | KSC-18-BRL | Depressional Storage (22nd St. to 28th St.) | 1008.9331 | Kennedy Space Center | Not provided | Depressional Storage (22nd St. to 28th St.) | Not provided. | 100% On-site Retention | Completed | 2014 | 4.139 | 228 | A | 1008 | $491,976 | Not provided | Not provided | $491,976 | N/A | Structural | 2013 | Banana River Lagoon | Not provided | Not provided | 100% Table 5 & TA | yes | 174.1523 | 1610.7605
4964 | Natural Lands | Banana River | N/A | BR1-2 | 0.67 | 0.72 | 0.21974 | 3.4717 | 0.27181 | 0.76285 | 0.059726 | 6430 | Wet prairies | KSC-18-BRL | Depressional Storage (22nd St. to 28th St.) | 1008.9331 | Kennedy Space Center | Not provided | Depressional Storage (22nd St. to 28th St.) | Not provided. | 100% On-site Retention | Completed | 2014 | 4.139 | 228 | A | 1008 | $491,976 | Not provided | Not provided | $491,976 | N/A | Structural | 2013 | Banana River Lagoon | Not provided | Not provided | 100% Table 5 & TA | yes | 139.7562 | 889.2395
4965 | Natural Lands | Banana River | N/A | BR1-2 | 0.67 | 0.72 | 0.43084 | 2.2109 | 0.15978 | 0.95253 | 0.068839 | 3200 | Shrub and Brushland | KSC-18-BRL | Depressional Storage (22nd St. to 28th St.) | 1008.9331 | Kennedy Space Center | Not provided | Depressional Storage (22nd St. to 28th St.) | Not provided. | 100% On-site Retention | Completed | 2014 | 4.139 | 228 | A | 1008 | $491,976 | Not provided | Not provided | $491,976 | N/A | Structural | 2013 | Banana River Lagoon | Not provided | Not provided | 100% Table 5 & TA | yes | 167.7886 | 1743.5459
4966 | Natural Lands | Banana River | N/A | BR1-2 | 0.67 | 0.72 | 0.18692 | 2.2109 | 0.15978 | 0.41327 | 0.029867 | 6182 | Cabbage palm savannah | KSC-18-BRL | Depressional Storage (22nd St. to 28th St.) | 1008.9331 | Kennedy Space Center | Not provided | Depressional Storage (22nd St. to 28th St.) | Not provided. | 100% On-site Retention | Completed | 2014 | 4.139 | 228 | A | 1008 | $491,976 | Not provided | Not provided | $491,976 | N/A | Structural | 2013 | Banana River Lagoon | Not provided | Not provided | 100% Table 5 & TA | yes | 138.613 | 756.4541
4967 | Natural Lands | Banana River | N/A | BR1-2 | 0.67 | 0.72 | 0.38309 | 4.3373 | 0.37663 | 1.6616 | 0.14428 | 3100 | Herbaceous Dry Prairie | KSC-18-BRL | Depressional Storage (22nd St. to 28th St.) | 1008.9331 | Kennedy Space Center | Not provided | Depressional Storage (22nd St. to 28th St.) | Not provided. | 100% On-site Retention | Completed | 2014 | 4.139 | 228 | A | 1008 | $491,976 | Not provided | Not provided | $491,976 | N/A | Structural | 2013 | Banana River Lagoon | Not provided | Not provided | 100% Table 5 & TA | yes | 179.6104 | 1550.3162
4968 | Natural Lands | Banana River | N/A | BR1-2 | 0.67 | 0.72 | 0.23467 | 4.3373 | 0.37663 | 1.0178 | 0.088384 | 6410 | Freshwater marshes | KSC-18-BRL | Depressional Storage (22nd St. to 28th St.) | 1008.9331 | Kennedy Space Center | Not provided | Depressional Storage (22nd St. to 28th St.) | Not provided. | 100% On-site Retention | Completed | 2014 | 4.139 | 228 | A | 1008 | $491,976 | Not provided | Not provided | $491,976 | N/A | Structural | 2013 | Banana River Lagoon | Not provided | Not provided | 100% Table 5 & TA | yes | 146.5823 | 949.6838
4969 | Natural Lands | Banana River | N/A | BR1-2 | 0.67 | 0.72 | 0.28854 | 2.6016 | 0.16024 | 0.75067 | 0.046235 | 3200 | Shrub and Brushland | KSC-18-BRL | Depressional Storage (22nd St. to 28th St.) | 1008.9331 | Kennedy Space Center | Not provided | Depressional Storage (22nd St. to 28th St.) | Not provided. | 100% On-site Retention | Completed | 2014 | 4.139 | 228 | A | 1008 | $491,976 | Not provided | Not provided | $491,976 | N/A | Structural | 2013 | Banana River Lagoon | Not provided | Not provided | 100% Table 5 & TA | yes | 145.1645 | 1167.6633
4970 | Natural Lands | Banana River | N/A | BR1-2 | 0.67 | 0.72 | 0.32923 | 2.6016 | 0.16024 | 0.85653 | 0.052756 | 6182 | Cabbage palm savannah | KSC-18-BRL | Depressional Storage (22nd St. to 28th St.) | 1008.9331 | Kennedy Space Center | Not provided | Depressional Storage (22nd St. to 28th St.) | Not provided. | 100% On-site Retention | Completed | 2014 | 4.139 | 228 | A | 1008 | $491,976 | Not provided | Not provided | $491,976 | N/A | Structural | 2013 | Banana River Lagoon | Not provided | Not provided | 100% Table 5 & TA | yes | 155.985 | 1332.3367
4971 | Natural Lands | Banana River | N/A | BR1-2 | 0.67 | 0.72 | 0.53848 | 2.9507 | 0.20123 | 1.5889 | 0.10836 | 3100 | Herbaceous Dry Prairie | KSC-18-BRL | Depressional Storage (22nd St. to 28th St.) | 1008.9331 | Kennedy Space Center | Not provided | Depressional Storage (22nd St. to 28th St.) | Not provided. | 100% On-site Retention | Completed | 2014 | 4.139 | 228 | A | 1008 | $491,976 | Not provided | Not provided | $491,976 | N/A | Structural | 2013 | Banana River Lagoon | Not provided | Not provided | 100% Table 5 & TA | yes | 187.6653 | 2179.1391
4972 | Natural Lands | Banana River | N/A | BR1-2 | 0.67 | 0.72 | 0.079286 | 2.9507 | 0.20123 | 0.23395 | 0.015955 | 6182 | Cabbage palm savannah | KSC-18-BRL | Depressional Storage (22nd St. to 28th St.) | 1008.9331 | Kennedy Space Center | Not provided | Depressional Storage (22nd St. to 28th St.) | Not provided. | 100% On-site Retention | Completed | 2014 | 4.139 | 228 | A | 1008 | $491,976 | Not provided | Not provided | $491,976 | N/A | Structural | 2013 | Banana River Lagoon | Not provided | Not provided | 100% Table 5 & TA | yes | 113.5854 | 320.8609
4973 | Natural Lands | Banana River | N/A | BR1-2 | 0.67 | 0.72 | 0.61611 | 3.9524 | 0.40287 | 2.4351 | 0.24821 | 3100 | Herbaceous Dry Prairie | KSC-18-BRL | Depressional Storage (22nd St. to 28th St.) | 1008.9331 | Kennedy Space Center | Not provided | Depressional Storage (22nd St. to 28th St.) | Not provided. | 100% On-site Retention | Completed | 2014 | 4.139 | 228 | A | 1008 | $491,976 | Not provided | Not provided | $491,976 | N/A | Structural | 2013 | Banana River Lagoon | Not provided | Not provided | 100% Table 5 & TA | yes | 200.218 | 2493.3027
4974 | Natural Lands | Banana River | N/A | BR1-2 | 0.67 | 0.72 | 0.0016549 | 3.9524 | 0.40287 | 0.006541 | 0.00066673 | 6430 | Wet prairies | KSC-18-BRL | Depressional Storage (22nd St. to 28th St.) | 1008.9331 | Kennedy Space Center | Not provided | Depressional Storage (22nd St. to 28th St.) | Not provided. | 100% On-site Retention | Completed | 2014 | 4.139 | 228 | A | 1008 | $491,976 | Not provided | Not provided | $491,976 | N/A | Structural | 2013 | Banana River Lagoon | Not provided | Not provided | 100% Table 5 & TA | yes | 23.7612 | 6.6973
4975 | Natural Lands | Banana River | N/A | BR1-2 | 0.67 | 0.72 | 0.61776 | 3.1658 | 0.24727 | 1.9557 | 0.15275 | 3100 | Herbaceous Dry Prairie | KSC-18-BRL | Depressional Storage (22nd St. to 28th St.) | 1008.9331 | Kennedy Space Center | Not provided | Depressional Storage (22nd St. to 28th St.) | Not provided. | 100% On-site Retention | Completed | 2014 | 4.139 | 228 | A | 1008 | $491,976 | Not provided | Not provided | $491,976 | N/A | Structural | 2013 | Banana River Lagoon | Not provided | Not provided | 100% Table 5 & TA | yes | 200 | 2500
4976 | Kennedy Space Center | Banana River | N/A | BR1-2 | 0.67 | 0.72 | 0.61775 | 7.7616 | 1.0377 | 4.7948 | 0.64102 | 1750 | Governmental | KSC-18-BRL | Depressional Storage (22nd St. to 28th St.) | 1008.9331 | Kennedy Space Center | Not provided | Depressional Storage (22nd St. to 28th St.) | Not provided. | 100% On-site Retention | Completed | 2014 | 4.139 | 228 | A | 1008 | $491,976 | Not provided | Not provided | $491,976 | N/A | Structural | 2013 | Banana River Lagoon | Not provided | Not provided | 100% Table 5 & TA | yes | 199.8651 | 2499.9593
4977 | Natural Lands | Banana River | N/A | BR1-2 | 0.67 | 0.72 | 1.0061e-05 | 7.7616 | 1.0377 | 7.8092e-05 | 1.044e-05 | 6460 | Mixed scrub-shrub wetland | KSC-18-BRL | Depressional Storage (22nd St. to 28th St.) | 1008.9331 | Kennedy Space Center | Not provided | Depressional Storage (22nd St. to 28th St.) | Not provided. | 100% On-site Retention | Completed | 2014 | 4.139 | 228 | A | 1008 | $491,976 | Not provided | Not provided | $491,976 | N/A | Structural | 2013 | Banana River Lagoon | Not provided | Not provided | 100% Table 5 & TA | yes | 1.207 | 0.040716
4978 | Natural Lands | Banana River | N/A | BR1-2 | 0.67 | 0.72 | 0.61776 | 3.1505 | 0.12772 | 1.9462 | 0.078904 | 6182 | Cabbage palm savannah | KSC-18-BRL | Depressional Storage (22nd St. to 28th St.) | 1008.9331 | Kennedy Space Center | Not provided | Depressional Storage (22nd St. to 28th St.) | Not provided. | 100% On-site Retention | Completed | 2014 | 4.139 | 228 | A | 1008 | $491,976 | Not provided | Not provided | $491,976 | N/A | Structural | 2013 | Banana River Lagoon | Not provided | Not provided | 100% Table 5 & TA | yes | 200 | 2500
4979 | Natural Lands | Banana River | N/A | BR1-2 | 0.67 | 0.72 | 0.59149 | 3.1147 | 0.23465 | 1.8423 | 0.1388 | 3100 | Herbaceous Dry Prairie | KSC-18-BRL | Depressional Storage (22nd St. to 28th St.) | 1008.9331 | Kennedy Space Center | Not provided | Depressional Storage (22nd St. to 28th St.) | Not provided. | 100% On-site Retention | Completed | 2014 | 4.139 | 228 | A | 1008 | $491,976 | Not provided | Not provided | $491,976 | N/A | Structural | 2013 | Banana River Lagoon | Not provided | Not provided | 100% Table 5 & TA | yes | 192.9223 | 2393.6884
4980 | Natural Lands | Banana River | N/A | BR1-2 | 0.67 | 0.72 | 0.02627 | 3.1147 | 0.23465 | 0.081824 | 0.0061644 | 6182 | Cabbage palm savannah | KSC-18-BRL | Depressional Storage (22nd St. to 28th St.) | 1008.9331 | Kennedy Space Center | Not provided | Depressional Storage (22nd St. to 28th St.) | Not provided. | 100% On-site Retention | Completed | 2014 | 4.139 | 228 | A | 1008 | $491,976 | Not provided | Not provided | $491,976 | N/A | Structural | 2013 | Banana River Lagoon | Not provided | Not provided | 100% Table 5 & TA | yes | 60.0826 | 106.3116
4981 | Natural Lands | Banana River | N/A | BR1-2 | 0.67 | 0.72 | 0.32797 | 2.6558 | 0.1225 | 0.87102 | 0.040177 | 3100 | Herbaceous Dry Prairie | KSC-18-BRL | Depressional Storage (22nd St. to 28th St.) | 1008.9331 | Kennedy Space Center | Not provided | Depressional Storage (22nd St. to 28th St.) | Not provided. | 100% On-site Retention | Completed | 2014 | 4.139 | 228 | A | 1008 | $491,976 | Not provided | Not provided | $491,976 | N/A | Structural | 2013 | Banana River Lagoon | Not provided | Not provided | 100% Table 5 & TA | yes | 159.6145 | 1327.2406
4982 | Natural Lands | Banana River | N/A | BR1-2 | 0.67 | 0.72 | 0.2898 | 2.6558 | 0.1225 | 0.76964 | 0.035501 | 6182 | Cabbage palm savannah | KSC-18-BRL | Depressional Storage (22nd St. to 28th St.) | 1008.9331 | Kennedy Space Center | Not provided | Depressional Storage (22nd St. to 28th St.) | Not provided. | 100% On-site Retention | Completed | 2014 | 4.139 | 228 | A | 1008 | $491,976 | Not provided | Not provided | $491,976 | N/A | Structural | 2013 | Banana River Lagoon | Not provided | Not provided | 100% Table 5 & TA | yes | 148.667 | 1172.7594
4983 | Natural Lands | Banana River | N/A | BR1-2 | 0.67 | 0.72 | 0.61776 | 3.7535 | 0.2506 | 2.3187 | 0.15481 | 6460 | Mixed scrub-shrub wetland | KSC-18-BRL | Depressional Storage (22nd St. to 28th St.) | 1008.9331 | Kennedy Space Center | Not provided | Depressional Storage (22nd St. to 28th St.) | Not provided. | 100% On-site Retention | Completed | 2014 | 4.139 | 228 | A | 1008 | $491,976 | Not provided | Not provided | $491,976 | N/A | Structural | 2013 | Banana River Lagoon | Not provided | Not provided | 100% Table 5 & TA | yes | 200 | 2500
4984 | Natural Lands | Banana River | N/A | BR1-2 | 0.67 | 0.72 | 0.61776 | 4.17 | 0.38314 | 2.576 | 0.23669 | 3100 | Herbaceous Dry Prairie | KSC-18-BRL | Depressional Storage (22nd St. to 28th St.) | 1008.9331 | Kennedy Space Center | Not provided | Depressional Storage (22nd St. to 28th St.) | Not provided. | 100% On-site Retention | Completed | 2014 | 4.139 | 228 | A | 1008 | $491,976 | Not provided | Not provided | $491,976 | N/A | Structural | 2013 | Banana River Lagoon | Not provided | Not provided | 100% Table 5 & TA | yes | 200 | 2500
4985 | Natural Lands | Banana River | N/A | BR1-2 | 0.67 | 0.72 | 0.61776 | 3.8251 | 0.33611 | 2.363 | 0.20763 | 3100 | Herbaceous Dry Prairie | KSC-18-BRL | Depressional Storage (22nd St. to 28th St.) | 1008.9331 | Kennedy Space Center | Not provided | Depressional Storage (22nd St. to 28th St.) | Not provided. | 100% On-site Retention | Completed | 2014 | 4.139 | 228 | A | 1008 | $491,976 | Not provided | Not provided | $491,976 | N/A | Structural | 2013 | Banana River Lagoon | Not provided | Not provided | 100% Table 5 & TA | yes | 200 | 2500
4986 | Natural Lands | Banana River | N/A | BR1-2 | 0.67 | 0.72 | 0.5602 | 2.8148 | 0.19179 | 1.5769 | 0.10744 | 3100 | Herbaceous Dry Prairie | KSC-18-BRL | Depressional Storage (22nd St. to 28th St.) | 1008.9331 | Kennedy Space Center | Not provided | Depressional Storage (22nd St. to 28th St.) | Not provided. | 100% On-site Retention | Completed | 2014 | 4.139 | 228 | A | 1008 | $491,976 | Not provided | Not provided | $491,976 | N/A | Structural | 2013 | Banana River Lagoon | Not provided | Not provided | 100% Table 5 & TA | yes | 218.4642 | 2267.0446
4987 | Natural Lands | Banana River | N/A | BR1-2 | 0.67 | 0.72 | 0.057565 | 2.8148 | 0.19179 | 0.16203 | 0.01104 | 6410 | Freshwater marshes | KSC-18-BRL | Depressional Storage (22nd St. to 28th St.) | 1008.9331 | Kennedy Space Center | Not provided | Depressional Storage (22nd St. to 28th St.) | Not provided. | 100% On-site Retention | Completed | 2014 | 4.139 | 228 | A | 1008 | $491,976 | Not provided | Not provided | $491,976 | N/A | Structural | 2013 | Banana River Lagoon | Not provided | Not provided | 100% Table 5 & TA | yes | 70.4184 | 232.9554
4988 | Natural Lands | Banana River | N/A | BR1-2 | 0.67 | 0.72 | 0.35793 | 3.3715 | 0.25507 | 1.2068 | 0.091296 | 3100 | Herbaceous Dry Prairie | KSC-18-BRL | Depressional Storage (22nd St. to 28th St.) | 1008.9331 | Kennedy Space Center | Not provided | Depressional Storage (22nd St. to 28th St.) | Not provided. | 100% On-site Retention | Completed | 2014 | 4.139 | 228 | A | 1008 | $491,976 | Not provided | Not provided | $491,976 | N/A | Structural | 2013 | Banana River Lagoon | Not provided | Not provided | 100% Table 5 & TA | yes | 208.1263 | 1448.4924
4989 | Natural Lands | Banana River | N/A | BR1-2 | 0.67 | 0.72 | 0.25983 | 3.3715 | 0.25507 | 0.87603 | 0.066275 | 6430 | Wet prairies | KSC-18-BRL | Depressional Storage (22nd St. to 28th St.) | 1008.9331 | Kennedy Space Center | Not provided | Depressional Storage (22nd St. to 28th St.) | Not provided. | 100% On-site Retention | Completed | 2014 | 4.139 | 228 | A | 1008 | $491,976 | Not provided | Not provided | $491,976 | N/A | Structural | 2013 | Banana River Lagoon | Not provided | Not provided | 100% Table 5 & TA | yes | 172.0068 | 1051.5076
4990 | Natural Lands | Banana River | N/A | BR1-2 | 0.67 | 0.72 | 0.22433 | 3.3146 | 0.21863 | 0.74357 | 0.049046 | 3100 | Herbaceous Dry Prairie | KSC-18-BRL | Depressional Storage (22nd St. to 28th St.) | 1008.9331 | Kennedy Space Center | Not provided | Depressional Storage (22nd St. to 28th St.) | Not provided. | 100% On-site Retention | Completed | 2014 | 4.139 | 228 | A | 1008 | $491,976 | Not provided | Not provided | $491,976 | N/A | Structural | 2013 | Banana River Lagoon | Not provided | Not provided | 100% Table 5 & TA | yes | 145.958 | 907.832
4991 | Natural Lands | Banana River | N/A | BR1-2 | 0.67 | 0.72 | 0.39343 | 3.3146 | 0.21863 | 1.3041 | 0.086018 | 6410 | Freshwater marshes | KSC-18-BRL | Depressional Storage (22nd St. to 28th St.) | 1008.9331 | Kennedy Space Center | Not provided | Depressional Storage (22nd St. to 28th St.) | Not provided. | 100% On-site Retention | Completed | 2014 | 4.139 | 228 | A | 1008 | $491,976 | Not provided | Not provided | $491,976 | N/A | Structural | 2013 | Banana River Lagoon | Not provided | Not provided | 100% Table 5 & TA | yes | 167.8658 | 1592.168
4992 | Natural Lands | Banana River | N/A | BR1-2 | 0.67 | 0.72 | 0.19713 | 3.2938 | 0.23248 | 0.64931 | 0.045829 | 3100 | Herbaceous Dry Prairie | KSC-18-BRL | Depressional Storage (22nd St. to 28th St.) | 1008.9331 | Kennedy Space Center | Not provided | Depressional Storage (22nd St. to 28th St.) | Not provided. | 100% On-site Retention | Completed | 2014 | 4.139 | 228 | A | 1008 | $491,976 | Not provided | Not provided | $491,976 | N/A | Structural | 2013 | Banana River Lagoon | Not provided | Not provided | 100% Table 5 & TA | yes | 132.5757 | 797.7458
4993 | Natural Lands | Banana River | N/A | BR1-2 | 0.67 | 0.72 | 0.42064 | 3.2938 | 0.23248 | 1.3855 | 0.097791 | 6430 | Wet prairies | KSC-18-BRL | Depressional Storage (22nd St. to 28th St.) | 1008.9331 | Kennedy Space Center | Not provided | Depressional Storage (22nd St. to 28th St.) | Not provided. | 100% On-site Retention | Completed | 2014 | 4.139 | 228 | A | 1008 | $491,976 | Not provided | Not provided | $491,976 | N/A | Structural | 2013 | Banana River Lagoon | Not provided | Not provided | 100% Table 5 & TA | yes | 170.4054 | 1702.2542
4994 | Natural Lands | Banana River | N/A | BR1-2 | 0.67 | 0.72 | 0.025244 | 3.043 | 0.18543 | 0.076816 | 0.004681 | 3100 | Herbaceous Dry Prairie | KSC-18-BRL | Depressional Storage (22nd St. to 28th St.) | 1008.9331 | Kennedy Space Center | Not provided | Depressional Storage (22nd St. to 28th St.) | Not provided. | 100% On-site Retention | Completed | 2014 | 4.139 | 228 | A | 1008 | $491,976 | Not provided | Not provided | $491,976 | N/A | Structural | 2013 | Banana River Lagoon | Not provided | Not provided | 100% Table 5 & TA | yes | 59.045 | 102.1572
4995 | Agricultural Lands | Banana River | N/A | BR1-2 | 0.67 | 0.72 | 0.3545 | 3.043 | 0.18543 | 1.0787 | 0.065736 | 3300 | Mixed Rangeland | KSC-18-BRL | Depressional Storage (22nd St. to 28th St.) | 1008.9331 | Kennedy Space Center | Not provided | Depressional Storage (22nd St. to 28th St.) | Not provided. | 100% On-site Retention | Completed | 2014 | 4.139 | 228 | A | 1008 | $491,976 | Not provided | Not provided | $491,976 | N/A | Structural | 2013 | Banana River Lagoon | Not provided | Not provided | 100% Table 5 & TA | yes | 160.0077 | 1434.5995
4996 | Natural Lands | Banana River | N/A | BR1-2 | 0.67 | 0.72 | 0.23802 | 3.043 | 0.18543 | 0.7243 | 0.044138 | 6182 | Cabbage palm savannah | KSC-18-BRL | Depressional Storage (22nd St. to 28th St.) | 1008.9331 | Kennedy Space Center | Not provided | Depressional Storage (22nd St. to 28th St.) | Not provided. | 100% On-site Retention | Completed | 2014 | 4.139 | 228 | A | 1008 | $491,976 | Not provided | Not provided | $491,976 | N/A | Structural | 2013 | Banana River Lagoon | Not provided | Not provided | 100% Table 5 & TA | yes | 150.8901 | 963.2433
4997 | Natural Lands | Banana River | N/A | BR1-2 | 0.67 | 0.72 | 0.61776 | 3.6842 | 0.24129 | 2.276 | 0.14906 | 6460 | Mixed scrub-shrub wetland | KSC-18-BRL | Depressional Storage (22nd St. to 28th St.) | 1008.9331 | Kennedy Space Center | Not provided | Depressional Storage (22nd St. to 28th St.) | Not provided. | 100% On-site Retention | Completed | 2014 | 4.139 | 228 | A | 1008 | $491,976 | Not provided | Not provided | $491,976 | N/A | Structural | 2013 | Banana River Lagoon | Not provided | Not provided | 100% Table 5 & TA | yes | 200 | 2500
4998 | Natural Lands | Banana River | N/A | BR1-2 | 0.67 | 0.72 | 0.61776 | 2.9773 | 0.22131 | 1.8393 | 0.13672 | 3100 | Herbaceous Dry Prairie | KSC-18-BRL | Depressional Storage (22nd St. to 28th St.) | 1008.9331 | Kennedy Space Center | Not provided | Depressional Storage (22nd St. to 28th St.) | Not provided. | 100% On-site Retention | Completed | 2014 | 4.139 | 228 | A | 1008 | $491,976 | Not provided | Not provided | $491,976 | N/A | Structural | 2013 | Banana River Lagoon | Not provided | Not provided | 100% Table 5 & TA | yes | 200 | 2500
4999 | Natural Lands | Banana River | N/A | BR1-2 | 0.67 | 0.72 | 0.29422 | 3.6975 | 0.27772 | 1.0879 | 0.081711 | 3100 | Herbaceous Dry Prairie | KSC-18-BRL | Depressional Storage (22nd St. to 28th St.) | 1008.9331 | Kennedy Space Center | Not provided | Depressional Storage (22nd St. to 28th St.) | Not provided. | 100% On-site Retention | Completed | 2014 | 4.139 | 228 | A | 1008 | $491,976 | Not provided | Not provided | $491,976 | N/A | Structural | 2013 | Banana River Lagoon | Not provided | Not provided | 100% Table 5 & TA | yes | 178.0662 | 1190.6608
5000 | Natural Lands | Banana River | N/A | BR1-2 | 0.67 | 0.72 | 0.32354 | 3.6975 | 0.27772 | 1.1963 | 0.089856 | 6460 | Mixed scrub-shrub wetland | KSC-18-BRL | Depressional Storage (22nd St. to 28th St.) | 1008.9331 | Kennedy Space Center | Not provided | Depressional Storage (22nd St. to 28th St.) | Not provided. | 100% On-site Retention | Completed | 2014 | 4.139 | 228 | A | 1008 | $491,976 | Not provided | Not provided | $491,976 | N/A | Structural | 2013 | Banana River Lagoon | Not provided | Not provided | 100% Table 5 & TA | yes | 168.2124 | 1309.3392
5001 | Natural Lands | Banana River | N/A | BR1-2 | 0.67 | 0.72 | 0.36009 | 4.0599 | 0.33595 | 1.4619 | 0.12097 | 3100 | Herbaceous Dry Prairie | KSC-18-BRL | Depressional Storage (22nd St. to 28th St.) | 1008.9331 | Kennedy Space Center | Not provided | Depressional Storage (22nd St. to 28th St.) | Not provided. | 100% On-site Retention | Completed | 2014 | 4.139 | 228 | A | 1008 | $491,976 | Not provided | Not provided | $491,976 | N/A | Structural | 2013 | Banana River Lagoon | Not provided | Not provided | 100% Table 5 & TA | yes | 259.5987 | 1457.222
5002 | Natural Lands | Banana River | N/A | BR1-2 | 0.67 | 0.72 | 0.25768 | 4.0599 | 0.33595 | 1.0461 | 0.086567 | 6410 | Freshwater marshes | KSC-18-BRL | Depressional Storage (22nd St. to 28th St.) | 1008.9331 | Kennedy Space Center | Not provided | Depressional Storage (22nd St. to 28th St.) | Not provided. | 100% On-site Retention | Completed | 2014 | 4.139 | 228 | A | 1008 | $491,976 | Not provided | Not provided | $491,976 | N/A | Structural | 2013 | Banana River Lagoon | Not provided | Not provided | 100% Table 5 & TA | yes | 144.8593 | 1042.778
5003 | Natural Lands | Banana River | N/A | BR1-2 | 0.67 | 0.72 | 0.61776 | 3.5684 | 0.30086 | 2.2045 | 0.18586 | 3100 | Herbaceous Dry Prairie | KSC-18-BRL | Depressional Storage (22nd St. to 28th St.) | 1008.9331 | Kennedy Space Center | Not provided | Depressional Storage (22nd St. to 28th St.) | Not provided. | 100% On-site Retention | Completed | 2014 | 4.139 | 228 | A | 1008 | $491,976 | Not provided | Not provided | $491,976 | N/A | Structural | 2013 | Banana River Lagoon | Not provided | Not provided | 100% Table 5 & TA | yes | 200 | 2500
5004 | Natural Lands | Banana River | N/A | BR1-2 | 0.67 | 0.72 | 0.61776 | 2.6763 | 0.18012 | 1.6533 | 0.11127 | 3100 | Herbaceous Dry Prairie | KSC-18-BRL | Depressional Storage (22nd St. to 28th St.) | 1008.9331 | Kennedy Space Center | Not provided | Depressional Storage (22nd St. to 28th St.) | Not provided. | 100% On-site Retention | Completed | 2014 | 4.139 | 228 | A | 1008 | $491,976 | Not provided | Not provided | $491,976 | N/A | Structural | 2013 | Banana River Lagoon | Not provided | Not provided | 100% Table 5 & TA | yes | 200 | 2500
5005 | Natural Lands | Banana River | N/A | BR1-2 | 0.67 | 0.72 | 0.30436 | 4.4376 | 0.38006 | 1.3506 | 0.11567 | 3100 | Herbaceous Dry Prairie | KSC-18-BRL | Depressional Storage (22nd St. to 28th St.) | 1008.9331 | Kennedy Space Center | Not provided | Depressional Storage (22nd St. to 28th St.) | Not provided. | 100% On-site Retention | Completed | 2014 | 4.139 | 228 | A | 1008 | $491,976 | Not provided | Not provided | $491,976 | N/A | Structural | 2013 | Banana River Lagoon | Not provided | Not provided | 100% Table 5 & TA | yes | 181.1028 | 1231.6821
5006 | Natural Lands | Banana River | N/A | BR1-2 | 0.67 | 0.72 | 0.31341 | 4.4376 | 0.38006 | 1.3908 | 0.11911 | 6460 | Mixed scrub-shrub wetland | KSC-18-BRL | Depressional Storage (22nd St. to 28th St.) | 1008.9331 | Kennedy Space Center | Not provided | Depressional Storage (22nd St. to 28th St.) | Not provided. | 100% On-site Retention | Completed | 2014 | 4.139 | 228 | A | 1008 | $491,976 | Not provided | Not provided | $491,976 | N/A | Structural | 2013 | Banana River Lagoon | Not provided | Not provided | 100% Table 5 & TA | yes | 197.4458 | 1268.3179
5007 | Natural Lands | Banana River | N/A | BR1-2 | 0.67 | 0.72 | 0.61776 | 3.0468 | 0.23087 | 1.8822 | 0.14262 | 3100 | Herbaceous Dry Prairie | KSC-18-BRL | Depressional Storage (22nd St. to 28th St.) | 1008.9331 | Kennedy Space Center | Not provided | Depressional Storage (22nd St. to 28th St.) | Not provided. | 100% On-site Retention | Completed | 2014 | 4.139 | 228 | A | 1008 | $491,976 | Not provided | Not provided | $491,976 | N/A | Structural | 2013 | Banana River Lagoon | Not provided | Not provided | 100% Table 5 & TA | yes | 200 | 2500
5008 | Natural Lands | Banana River | N/A | BR1-2 | 0.67 | 0.72 | 0.61776 | 2.7837 | 0.1949 | 1.7196 | 0.1204 | 3100 | Herbaceous Dry Prairie | KSC-18-BRL | Depressional Storage (22nd St. to 28th St.) | 1008.9331 | Kennedy Space Center | Not provided | Depressional Storage (22nd St. to 28th St.) | Not provided. | 100% On-site Retention | Completed | 2014 | 4.139 | 228 | A | 1008 | $491,976 | Not provided | Not provided | $491,976 | N/A | Structural | 2013 | Banana River Lagoon | Not provided | Not provided | 100% Table 5 & TA | yes | 200 | 2500
5009 | Natural Lands | Banana River | N/A | BR1-2 | 0.67 | 0.72 | 0.45636 | 3.198 | 0.22976 | 1.4594 | 0.10485 | 3100 | Herbaceous Dry Prairie | KSC-18-BRL | Depressional Storage (22nd St. to 28th St.) | 1008.9331 | Kennedy Space Center | Not provided | Depressional Storage (22nd St. to 28th St.) | Not provided. | 100% On-site Retention | Completed | 2014 | 4.139 | 228 | A | 1008 | $491,976 | Not provided | Not provided | $491,976 | N/A | Structural | 2013 | Banana River Lagoon | Not provided | Not provided | 100% Table 5 & TA | yes | 228.8323 | 1846.814
5010 | Natural Lands | Banana River | N/A | BR1-2 | 0.67 | 0.72 | 0.16141 | 3.198 | 0.22976 | 0.51618 | 0.037084 | 6410 | Freshwater marshes | KSC-18-BRL | Depressional Storage (22nd St. to 28th St.) | 1008.9331 | Kennedy Space Center | Not provided | Depressional Storage (22nd St. to 28th St.) | Not provided. | 100% On-site Retention | Completed | 2014 | 4.139 | 228 | A | 1008 | $491,976 | Not provided | Not provided | $491,976 | N/A | Structural | 2013 | Banana River Lagoon | Not provided | Not provided | 100% Table 5 & TA | yes | 108.7112 | 653.186
5011 | Natural Lands | Banana River | N/A | BR1-2 | 0.67 | 0.72 | 0.61776 | 3.4879 | 0.2898 | 2.1547 | 0.17903 | 3100 | Herbaceous Dry Prairie | KSC-18-BRL | Depressional Storage (22nd St. to 28th St.) | 1008.9331 | Kennedy Space Center | Not provided | Depressional Storage (22nd St. to 28th St.) | Not provided. | 100% On-site Retention | Completed | 2014 | 4.139 | 228 | A | 1008 | $491,976 | Not provided | Not provided | $491,976 | N/A | Structural | 2013 | Banana River Lagoon | Not provided | Not provided | 100% Table 5 & TA | yes | 200 | 2500
5012 | Natural Lands | Banana River | N/A | BR1-2 | 0.67 | 0.72 | 0.49692 | 3.5389 | 0.28156 | 1.7585 | 0.13991 | 3100 | Herbaceous Dry Prairie | KSC-18-BRL | Depressional Storage (22nd St. to 28th St.) | 1008.9331 | Kennedy Space Center | Not provided | Depressional Storage (22nd St. to 28th St.) | Not provided. | 100% On-site Retention | Completed | 2014 | 4.139 | 228 | A | 1008 | $491,976 | Not provided | Not provided | $491,976 | N/A | Structural | 2013 | Banana River Lagoon | Not provided | Not provided | 100% Table 5 & TA | yes | 183.8072 | 2010.9812
5013 | Natural Lands | Banana River | N/A | BR1-2 | 0.67 | 0.72 | 0.12084 | 3.5389 | 0.28156 | 0.42763 | 0.034023 | 6460 | Mixed scrub-shrub wetland | KSC-18-BRL | Depressional Storage (22nd St. to 28th St.) | 1008.9331 | Kennedy Space Center | Not provided | Depressional Storage (22nd St. to 28th St.) | Not provided. | 100% On-site Retention | Completed | 2014 | 4.139 | 228 | A | 1008 | $491,976 | Not provided | Not provided | $491,976 | N/A | Structural | 2013 | Banana River Lagoon | Not provided | Not provided | 100% Table 5 & TA | yes | 122.9287 | 489.0188
5014 | Natural Lands | Banana River | N/A | BR1-2 | 0.67 | 0.72 | 0.61598 | 4.2698 | 0.39749 | 2.6301 | 0.24485 | 3100 | Herbaceous Dry Prairie | KSC-18-BRL | Depressional Storage (22nd St. to 28th St.) | 1008.9331 | Kennedy Space Center | Not provided | Depressional Storage (22nd St. to 28th St.) | Not provided. | 100% On-site Retention | Completed | 2014 | 4.139 | 228 | A | 1008 | $491,976 | Not provided | Not provided | $491,976 | N/A | Structural | 2013 | Banana River Lagoon | Not provided | Not provided | 100% Table 5 & TA | yes | 199.2517 | 2492.7681
5015 | Natural Lands | Banana River | N/A | BR1-2 | 0.67 | 0.72 | 0.001787 | 4.2698 | 0.39749 | 0.0076304 | 0.00071034 | 3200 | Shrub and Brushland | KSC-18-BRL | Depressional Storage (22nd St. to 28th St.) | 1008.9331 | Kennedy Space Center | Not provided | Depressional Storage (22nd St. to 28th St.) | Not provided. | 100% On-site Retention | Completed | 2014 | 4.139 | 228 | A | 1008 | $491,976 | Not provided | Not provided | $491,976 | N/A | Structural | 2013 | Banana River Lagoon | Not provided | Not provided | 100% Table 5 & TA | yes | 38.6584 | 7.2319
5016 | Natural Lands | Banana River | N/A | BR1-2 | 0.67 | 0.72 | 0.61776 | 2.8629 | 0.20594 | 1.7686 | 0.12722 | 3100 | Herbaceous Dry Prairie | KSC-18-BRL | Depressional Storage (22nd St. to 28th St.) | 1008.9331 | Kennedy Space Center | Not provided | Depressional Storage (22nd St. to 28th St.) | Not provided. | 100% On-site Retention | Completed | 2014 | 4.139 | 228 | A | 1008 | $491,976 | Not provided | Not provided | $491,976 | N/A | Structural | 2013 | Banana River Lagoon | Not provided | Not provided | 100% Table 5 & TA | yes | 200 | 2500
5017 | Natural Lands | Banana River | N/A | BR1-2 | 0.67 | 0.72 | 0.13207 | 3.0895 | 0.19174 | 0.40802 | 0.025322 | 3100 | Herbaceous Dry Prairie | KSC-18-BRL | Depressional Storage (22nd St. to 28th St.) | 1008.9331 | Kennedy Space Center | Not provided | Depressional Storage (22nd St. to 28th St.) | Not provided. | 100% On-site Retention | Completed | 2014 | 4.139 | 228 | A | 1008 | $491,976 | Not provided | Not provided | $491,976 | N/A | Structural | 2013 | Banana River Lagoon | Not provided | Not provided | 100% Table 5 & TA | yes | 125.0659 | 534.4527
5018 | Agricultural Lands | Banana River | N/A | BR1-2 | 0.67 | 0.72 | 0.25196 | 3.0895 | 0.19174 | 0.77843 | 0.04831 | 3300 | Mixed Rangeland | KSC-18-BRL | Depressional Storage (22nd St. to 28th St.) | 1008.9331 | Kennedy Space Center | Not provided | Depressional Storage (22nd St. to 28th St.) | Not provided. | 100% On-site Retention | Completed | 2014 | 4.139 | 228 | A | 1008 | $491,976 | Not provided | Not provided | $491,976 | N/A | Structural | 2013 | Banana River Lagoon | Not provided | Not provided | 100% Table 5 & TA | yes | 145.7875 | 1019.6408
5019 | Natural Lands | Banana River | N/A | BR1-2 | 0.67 | 0.72 | 0.23374 | 3.0895 | 0.19174 | 0.72214 | 0.044816 | 6182 | Cabbage palm savannah | KSC-18-BRL | Depressional Storage (22nd St. to 28th St.) | 1008.9331 | Kennedy Space Center | Not provided | Depressional Storage (22nd St. to 28th St.) | Not provided. | 100% On-site Retention | Completed | 2014 | 4.139 | 228 | A | 1008 | $491,976 | Not provided | Not provided | $491,976 | N/A | Structural | 2013 | Banana River Lagoon | Not provided | Not provided | 100% Table 5 & TA | yes | 144.5233 | 945.9065
5020 | Natural Lands | Banana River | N/A | BR1-2 | 0.67 | 0.72 | 0.58751 | 4.3474 | 0.40372 | 2.5541 | 0.23719 | 3100 | Herbaceous Dry Prairie | KSC-18-BRL | Depressional Storage (22nd St. to 28th St.) | 1008.9331 | Kennedy Space Center | Not provided | Depressional Storage (22nd St. to 28th St.) | Not provided. | 100% On-site Retention | Completed | 2014 | 4.139 | 228 | A | 1008 | $491,976 | Not provided | Not provided | $491,976 | N/A | Structural | 2013 | Banana River Lagoon | Not provided | Not provided | 100% Table 5 & TA | yes | 192.0842 | 2377.562
5021 | Natural Lands | Banana River | N/A | BR1-2 | 0.67 | 0.72 | 0.030255 | 4.3474 | 0.40372 | 0.13153 | 0.012215 | 6410 | Freshwater marshes | KSC-18-BRL | Depressional Storage (22nd St. to 28th St.) | 1008.9331 | Kennedy Space Center | Not provided | Depressional Storage (22nd St. to 28th St.) | Not provided. | 100% On-site Retention | Completed | 2014 | 4.139 | 228 | A | 1008 | $491,976 | Not provided | Not provided | $491,976 | N/A | Structural | 2013 | Banana River Lagoon | Not provided | Not provided | 100% Table 5 & TA | yes | 61.8703 | 122.438
5022 | Natural Lands | Banana River | N/A | BR1-2 | 0.67 | 0.72 | 0.60777 | 2.5253 | 0.16213 | 1.5348 | 0.098535 | 3100 | Herbaceous Dry Prairie | KSC-18-BRL | Depressional Storage (22nd St. to 28th St.) | 1008.9331 | Kennedy Space Center | Not provided | Depressional Storage (22nd St. to 28th St.) | Not provided. | 100% On-site Retention | Completed | 2014 | 4.139 | 228 | A | 1008 | $491,976 | Not provided | Not provided | $491,976 | N/A | Structural | 2013 | Banana River Lagoon | Not provided | Not provided | 100% Table 5 & TA | yes | 200.2362 | 2459.5421
5023 | Natural Lands | Banana River | N/A | BR1-2 | 0.67 | 0.72 | 0.0099974 | 2.5253 | 0.16213 | 0.025246 | 0.0016208 | 5300 | Reservoirs | KSC-18-BRL | Depressional Storage (22nd St. to 28th St.) | 1008.9331 | Kennedy Space Center | Not provided | Depressional Storage (22nd St. to 28th St.) | Not provided. | 100% On-site Retention | Completed | 2014 | 4.139 | 228 | A | 1008 | $491,976 | Not provided | Not provided | $491,976 | N/A | Structural | 2013 | Banana River Lagoon | Not provided | Not provided | 100% Table 5 & TA | yes | 25.8002 | 40.4579
5024 | Natural Lands | Banana River | N/A | BR1-2 | 0.67 | 0.72 | 0.58832 | 3.9781 | 0.35322 | 2.3404 | 0.2078 | 3100 | Herbaceous Dry Prairie | KSC-18-BRL | Depressional Storage (22nd St. to 28th St.) | 1008.9331 | Kennedy Space Center | Not provided | Depressional Storage (22nd St. to 28th St.) | Not provided. | 100% On-site Retention | Completed | 2014 | 4.139 | 228 | A | 1008 | $491,976 | Not provided | Not provided | $491,976 | N/A | Structural | 2013 | Banana River Lagoon | Not provided | Not provided | 100% Table 5 & TA | yes | 194.521 | 2380.8292
5025 | Natural Lands | Banana River | N/A | BR1-2 | 0.67 | 0.72 | 0.029448 | 3.9781 | 0.35322 | 0.11715 | 0.010402 | 6410 | Freshwater marshes | KSC-18-BRL | Depressional Storage (22nd St. to 28th St.) | 1008.9331 | Kennedy Space Center | Not provided | Depressional Storage (22nd St. to 28th St.) | Not provided. | 100% On-site Retention | Completed | 2014 | 4.139 | 228 | A | 1008 | $491,976 | Not provided | Not provided | $491,976 | N/A | Structural | 2013 | Banana River Lagoon | Not provided | Not provided | 100% Table 5 & TA | yes | 67.2075 | 119.1708
5026 | Natural Lands | Banana River | N/A | BR1-2 | 0.67 | 0.72 | 0.61776 | 2.848 | 0.08646 | 1.7594 | 0.053412 | 6182 | Cabbage palm savannah | KSC-18-BRL | Depressional Storage (22nd St. to 28th St.) | 1008.9331 | Kennedy Space Center | Not provided | Depressional Storage (22nd St. to 28th St.) | Not provided. | 100% On-site Retention | Completed | 2014 | 4.139 | 228 | A | 1008 | $491,976 | Not provided | Not provided | $491,976 | N/A | Structural | 2013 | Banana River Lagoon | Not provided | Not provided | 100% Table 5 & TA | yes | 200 | 2500
5027 | Natural Lands | Banana River | N/A | BR1-2 | 0.67 | 0.72 | 0.61776 | 2.8546 | 0.20402 | 1.7634 | 0.12603 | 3100 | Herbaceous Dry Prairie | KSC-18-BRL | Depressional Storage (22nd St. to 28th St.) | 1008.9331 | Kennedy Space Center | Not provided | Depressional Storage (22nd St. to 28th St.) | Not provided. | 100% On-site Retention | Completed | 2014 | 4.139 | 228 | A | 1008 | $491,976 | Not provided | Not provided | $491,976 | N/A | Structural | 2013 | Banana River Lagoon | Not provided | Not provided | 100% Table 5 & TA | yes | 200 | 2500
5028 | Natural Lands | Banana River | N/A | BR1-2 | 0.67 | 0.72 | 0.61776 | 4.2101 | 0.38863 | 2.6009 | 0.24008 | 3100 | Herbaceous Dry Prairie | KSC-18-BRL | Depressional Storage (22nd St. to 28th St.) | 1008.9331 | Kennedy Space Center | Not provided | Depressional Storage (22nd St. to 28th St.) | Not provided. | 100% On-site Retention | Completed | 2014 | 4.139 | 228 | A | 1008 | $491,976 | Not provided | Not provided | $491,976 | N/A | Structural | 2013 | Banana River Lagoon | Not provided | Not provided | 100% Table 5 & TA | yes | 200 | 2500
5029 | Natural Lands | Banana River | N/A | BR1-2 | 0.67 | 0.72 | 0.61776 | 3.7594 | 0.25119 | 2.3224 | 0.15517 | 6460 | Mixed scrub-shrub wetland | KSC-18-BRL | Depressional Storage (22nd St. to 28th St.) | 1008.9331 | Kennedy Space Center | Not provided | Depressional Storage (22nd St. to 28th St.) | Not provided. | 100% On-site Retention | Completed | 2014 | 4.139 | 228 | A | 1008 | $491,976 | Not provided | Not provided | $491,976 | N/A | Structural | 2013 | Banana River Lagoon | Not provided | Not provided | 100% Table 5 & TA | yes | 200 | 2500
5030 | Natural Lands | Banana River | N/A | BR1-2 | 0.67 | 0.72 | 0.13413 | 2.6982 | 0.092326 | 0.3619 | 0.012383 | 3100 | Herbaceous Dry Prairie | KSC-18-BRL | Depressional Storage (22nd St. to 28th St.) | 1008.9331 | Kennedy Space Center | Not provided | Depressional Storage (22nd St. to 28th St.) | Not provided. | 100% On-site Retention | Completed | 2014 | 4.139 | 228 | A | 1008 | $491,976 | Not provided | Not provided | $491,976 | N/A | Structural | 2013 | Banana River Lagoon | Not provided | Not provided | 100% Table 5 & TA | yes | 185.3043 | 542.7898
5031 | Natural Lands | Banana River | N/A | BR1-2 | 0.67 | 0.72 | 0.48364 | 2.6982 | 0.092326 | 1.3049 | 0.044652 | 6182 | Cabbage palm savannah | KSC-18-BRL | Depressional Storage (22nd St. to 28th St.) | 1008.9331 | Kennedy Space Center | Not provided | Depressional Storage (22nd St. to 28th St.) | Not provided. | 100% On-site Retention | Completed | 2014 | 4.139 | 228 | A | 1008 | $491,976 | Not provided | Not provided | $491,976 | N/A | Structural | 2013 | Banana River Lagoon | Not provided | Not provided | 100% Table 5 & TA | yes | 180.2346 | 1957.2102
5032 | Natural Lands | Banana River | N/A | BR1-2 | 0.67 | 0.72 | 0.22321 | 4.2763 | 0.35486 | 0.95453 | 0.07921 | 3100 | Herbaceous Dry Prairie | KSC-18-BRL | Depressional Storage (22nd St. to 28th St.) | 1008.9331 | Kennedy Space Center | Not provided | Depressional Storage (22nd St. to 28th St.) | Not provided. | 100% On-site Retention | Completed | 2014 | 4.139 | 228 | A | 1008 | $491,976 | Not provided | Not provided | $491,976 | N/A | Structural | 2013 | Banana River Lagoon | Not provided | Not provided | 100% Table 5 & TA | yes | 214.8987 | 903.3173
5033 | Natural Lands | Banana River | N/A | BR1-2 | 0.67 | 0.72 | 0.021739 | 4.2763 | 0.35486 | 0.092965 | 0.0077145 | 3200 | Shrub and Brushland | KSC-18-BRL | Depressional Storage (22nd St. to 28th St.) | 1008.9331 | Kennedy Space Center | Not provided | Depressional Storage (22nd St. to 28th St.) | Not provided. | 100% On-site Retention | Completed | 2014 | 4.139 | 228 | A | 1008 | $491,976 | Not provided | Not provided | $491,976 | N/A | Structural | 2013 | Banana River Lagoon | Not provided | Not provided | 100% Table 5 & TA | yes | 103.7349 | 87.9766
5034 | Natural Lands | Banana River | N/A | BR1-2 | 0.67 | 0.72 | 0.37281 | 4.2763 | 0.35486 | 1.5942 | 0.1323 | 6410 | Freshwater marshes | KSC-18-BRL | Depressional Storage (22nd St. to 28th St.) | 1008.9331 | Kennedy Space Center | Not provided | Depressional Storage (22nd St. to 28th St.) | Not provided. | 100% On-site Retention | Completed | 2014 | 4.139 | 228 | A | 1008 | $491,976 | Not provided | Not provided | $491,976 | N/A | Structural | 2013 | Banana River Lagoon | Not provided | Not provided | 100% Table 5 & TA | yes | 153.1922 | 1508.7061
5035 | Natural Lands | Banana River | N/A | BR1-2 | 0.67 | 0.72 | 0.61776 | 2.7502 | 0.3034 | 1.699 | 0.18743 | 3200 | Shrub and Brushland | KSC-18-BRL | Depressional Storage (22nd St. to 28th St.) | 1008.9331 | Kennedy Space Center | Not provided | Depressional Storage (22nd St. to 28th St.) | Not provided. | 100% On-site Retention | Completed | 2014 | 4.139 | 228 | A | 1008 | $491,976 | Not provided | Not provided | $491,976 | N/A | Structural | 2013 | Banana River Lagoon | Not provided | Not provided | 100% Table 5 & TA | yes | 200 | 2500
5036 | Natural Lands | Banana River | N/A | BR1-2 | 0.67 | 0.72 | 0.61776 | 3.6972 | 0.24223 | 2.284 | 0.14964 | 6410 | Freshwater marshes | KSC-18-BRL | Depressional Storage (22nd St. to 28th St.) | 1008.9331 | Kennedy Space Center | Not provided | Depressional Storage (22nd St. to 28th St.) | Not provided. | 100% On-site Retention | Completed | 2014 | 4.139 | 228 | A | 1008 | $491,976 | Not provided | Not provided | $491,976 | N/A | Structural | 2013 | Banana River Lagoon | Not provided | Not provided | 100% Table 5 & TA | yes | 200 | 2500
5037 | Natural Lands | Banana River | N/A | BR1-2 | 0.67 | 0.72 | 0.42863 | 3.2535 | 0.43699 | 1.3946 | 0.18731 | 3100 | Herbaceous Dry Prairie | KSC-18-BRL | Depressional Storage (22nd St. to 28th St.) | 1008.9331 | Kennedy Space Center | Not provided | Depressional Storage (22nd St. to 28th St.) | Not provided. | 100% On-site Retention | Completed | 2014 | 4.139 | 228 | A | 1008 | $491,976 | Not provided | Not provided | $491,976 | N/A | Structural | 2013 | Banana River Lagoon | Not provided | Not provided | 100% Table 5 & TA | yes | 216.6758 | 1734.6113
5038 | Natural Lands | Banana River | N/A | BR1-2 | 0.67 | 0.72 | 0.18913 | 3.2535 | 0.43699 | 0.61534 | 0.082649 | 3200 | Shrub and Brushland | KSC-18-BRL | Depressional Storage (22nd St. to 28th St.) | 1008.9331 | Kennedy Space Center | Not provided | Depressional Storage (22nd St. to 28th St.) | Not provided. | 100% On-site Retention | Completed | 2014 | 4.139 | 228 | A | 1008 | $491,976 | Not provided | Not provided | $491,976 | N/A | Structural | 2013 | Banana River Lagoon | Not provided | Not provided | 100% Table 5 & TA | yes | 119.1075 | 765.3887
5039 | Natural Lands | Banana River | N/A | BR1-2 | 0.67 | 0.72 | 0.09937 | 3.2368 | 0.34214 | 0.32164 | 0.033998 | 3100 | Herbaceous Dry Prairie | KSC-18-BRL | Depressional Storage (22nd St. to 28th St.) | 1008.9331 | Kennedy Space Center | Not provided | Depressional Storage (22nd St. to 28th St.) | Not provided. | 100% On-site Retention | Completed | 2014 | 4.139 | 228 | A | 1008 | $491,976 | Not provided | Not provided | $491,976 | N/A | Structural | 2013 | Banana River Lagoon | Not provided | Not provided | 100% Table 5 & TA | yes | 117.2344 | 402.135
5040 | Natural Lands | Banana River | N/A | BR1-2 | 0.67 | 0.72 | 0.48752 | 3.2368 | 0.34214 | 1.578 | 0.1668 | 3200 | Shrub and Brushland | KSC-18-BRL | Depressional Storage (22nd St. to 28th St.) | 1008.9331 | Kennedy Space Center | Not provided | Depressional Storage (22nd St. to 28th St.) | Not provided. | 100% On-site Retention | Completed | 2014 | 4.139 | 228 | A | 1008 | $491,976 | Not provided | Not provided | $491,976 | N/A | Structural | 2013 | Banana River Lagoon | Not provided | Not provided | 100% Table 5 & TA | yes | 174.5497 | 1972.9046
5041 | Natural Lands | Banana River | N/A | BR1-2 | 0.67 | 0.72 | 0.030878 | 3.2368 | 0.34214 | 0.099947 | 0.010565 | 6460 | Mixed scrub-shrub wetland | KSC-18-BRL | Depressional Storage (22nd St. to 28th St.) | 1008.9331 | Kennedy Space Center | Not provided | Depressional Storage (22nd St. to 28th St.) | Not provided. | 100% On-site Retention | Completed | 2014 | 4.139 | 228 | A | 1008 | $491,976 | Not provided | Not provided | $491,976 | N/A | Structural | 2013 | Banana River Lagoon | Not provided | Not provided | 100% Table 5 & TA | yes | 90.3987 | 124.9604
5042 | Natural Lands | Banana River | N/A | BR1-2 | 0.67 | 0.72 | 0.54876 | 3.9309 | 0.3628 | 2.1571 | 0.19909 | 3100 | Herbaceous Dry Prairie | KSC-18-BRL | Depressional Storage (22nd St. to 28th St.) | 1008.9331 | Kennedy Space Center | Not provided | Depressional Storage (22nd St. to 28th St.) | Not provided. | 100% On-site Retention | Completed | 2014 | 4.139 | 228 | A | 1008 | $491,976 | Not provided | Not provided | $491,976 | N/A | Structural | 2013 | Banana River Lagoon | Not provided | Not provided | 100% Table 5 & TA | yes | 184.3251 | 2220.7555
5043 | Natural Lands | Banana River | N/A | BR1-2 | 0.67 | 0.72 | 0.066526 | 3.9309 | 0.3628 | 0.26151 | 0.024136 | 3200 | Shrub and Brushland | KSC-18-BRL | Depressional Storage (22nd St. to 28th St.) | 1008.9331 | Kennedy Space Center | Not provided | Depressional Storage (22nd St. to 28th St.) | Not provided. | 100% On-site Retention | Completed | 2014 | 4.139 | 228 | A | 1008 | $491,976 | Not provided | Not provided | $491,976 | N/A | Structural | 2013 | Banana River Lagoon | Not provided | Not provided | 100% Table 5 & TA | yes | 105.1706 | 269.2193
5044 | Natural Lands | Banana River | N/A | BR1-2 | 0.67 | 0.72 | 0.0024773 | 3.9309 | 0.3628 | 0.009738 | 0.00089877 | 6430 | Wet prairies | KSC-18-BRL | Depressional Storage (22nd St. to 28th St.) | 1008.9331 | Kennedy Space Center | Not provided | Depressional Storage (22nd St. to 28th St.) | Not provided. | 100% On-site Retention | Completed | 2014 | 4.139 | 228 | A | 1008 | $491,976 | Not provided | Not provided | $491,976 | N/A | Structural | 2013 | Banana River Lagoon | Not provided | Not provided | 100% Table 5 & TA | yes | 17.932 | 10.0252
5045 | Natural Lands | Banana River | N/A | BR1-2 | 0.67 | 0.72 | 0.44195 | 2.8688 | 0.20675 | 1.2679 | 0.091371 | 3100 | Herbaceous Dry Prairie | KSC-18-BRL | Depressional Storage (22nd St. to 28th St.) | 1008.9331 | Kennedy Space Center | Not provided | Depressional Storage (22nd St. to 28th St.) | Not provided. | 100% On-site Retention | Completed | 2014 | 4.139 | 228 | A | 1008 | $491,976 | Not provided | Not provided | $491,976 | N/A | Structural | 2013 | Banana River Lagoon | Not provided | Not provided | 100% Table 5 & TA | yes | 174.339 | 1788.5095
5046 | Natural Lands | Banana River | N/A | BR1-2 | 0.67 | 0.72 | 0.55209 | 3.854 | 0.33172 | 2.1278 | 0.18314 | 3100 | Herbaceous Dry Prairie | KSC-18-BRL | Depressional Storage (22nd St. to 28th St.) | 1008.9331 | Kennedy Space Center | Not provided | Depressional Storage (22nd St. to 28th St.) | Not provided. | 100% On-site Retention | Completed | 2014 | 4.139 | 228 | A | 1008 | $491,976 | Not provided | Not provided | $491,976 | N/A | Structural | 2013 | Banana River Lagoon | Not provided | Not provided | 100% Table 5 & TA | yes | 188.5093 | 2234.2376
5047 | Natural Lands | Banana River | N/A | BR1-2 | 0.67 | 0.72 | 0.065671 | 3.854 | 0.33172 | 0.2531 | 0.021784 | 6410 | Freshwater marshes | KSC-18-BRL | Depressional Storage (22nd St. to 28th St.) | 1008.9331 | Kennedy Space Center | Not provided | Depressional Storage (22nd St. to 28th St.) | Not provided. | 100% On-site Retention | Completed | 2014 | 4.139 | 228 | A | 1008 | $491,976 | Not provided | Not provided | $491,976 | N/A | Structural | 2013 | Banana River Lagoon | Not provided | Not provided | 100% Table 5 & TA | yes | 112.4341 | 265.7624
5048 | Natural Lands | Banana River | N/A | BR1-2 | 0.67 | 0.72 | 0.0036915 | 3.2394 | 0.37074 | 0.011958 | 0.0013686 | 3200 | Shrub and Brushland | KSC-18-BRL | Depressional Storage (22nd St. to 28th St.) | 1008.9331 | Kennedy Space Center | Not provided | Depressional Storage (22nd St. to 28th St.) | Not provided. | 100% On-site Retention | Completed | 2014 | 4.139 | 228 | A | 1008 | $491,976 | Not provided | Not provided | $491,976 | N/A | Structural | 2013 | Banana River Lagoon | Not provided | Not provided | 100% Table 5 & TA | yes | 33.7822 | 14.9389
5049 | Natural Lands | Banana River | N/A | BR1-2 | 0.67 | 0.72 | 0.61776 | 2.9027 | 0.21064 | 1.7932 | 0.13013 | 3100 | Herbaceous Dry Prairie | KSC-18-BRL | Depressional Storage (22nd St. to 28th St.) | 1008.9331 | Kennedy Space Center | Not provided | Depressional Storage (22nd St. to 28th St.) | Not provided. | 100% On-site Retention | Completed | 2014 | 4.139 | 228 | A | 1008 | $491,976 | Not provided | Not provided | $491,976 | N/A | Structural | 2013 | Banana River Lagoon | Not provided | Not provided | 100% Table 5 & TA | yes | 200 | 2500
5050 | Natural Lands | Banana River | N/A | BR1-2 | 0.67 | 0.72 | 0.17246 | 3.1078 | 0.15418 | 0.53596 | 0.026589 | 3100 | Herbaceous Dry Prairie | KSC-18-BRL | Depressional Storage (22nd St. to 28th St.) | 1008.9331 | Kennedy Space Center | Not provided | Depressional Storage (22nd St. to 28th St.) | Not provided. | 100% On-site Retention | Completed | 2014 | 4.139 | 228 | A | 1008 | $491,976 | Not provided | Not provided | $491,976 | N/A | Structural | 2013 | Banana River Lagoon | Not provided | Not provided | 100% Table 5 & TA | yes | 117.9352 | 697.9043
5051 | Natural Lands | Banana River | N/A | BR1-2 | 0.67 | 0.72 | 0.44531 | 3.1078 | 0.15418 | 1.3839 | 0.068658 | 6182 | Cabbage palm savannah | KSC-18-BRL | Depressional Storage (22nd St. to 28th St.) | 1008.9331 | Kennedy Space Center | Not provided | Depressional Storage (22nd St. to 28th St.) | Not provided. | 100% On-site Retention | Completed | 2014 | 4.139 | 228 | A | 1008 | $491,976 | Not provided | Not provided | $491,976 | N/A | Structural | 2013 | Banana River Lagoon | Not provided | Not provided | 100% Table 5 & TA | yes | 183.5272 | 1802.0957
5052 | Natural Lands | Banana River | N/A | BR1-2 | 0.67 | 0.72 | 0.61776 | 4.1524 | 0.38101 | 2.5652 | 0.23537 | 3100 | Herbaceous Dry Prairie | KSC-18-BRL | Depressional Storage (22nd St. to 28th St.) | 1008.9331 | Kennedy Space Center | Not provided | Depressional Storage (22nd St. to 28th St.) | Not provided. | 100% On-site Retention | Completed | 2014 | 4.139 | 228 | A | 1008 | $491,976 | Not provided | Not provided | $491,976 | N/A | Structural | 2013 | Banana River Lagoon | Not provided | Not provided | 100% Table 5 & TA | yes | 200 | 2500
5053 | Natural Lands | Banana River | N/A | BR1-2 | 0.67 | 0.72 | 0.3944 | 2.8642 | 0.16354 | 1.1296 | 0.0645 | 3100 | Herbaceous Dry Prairie | KSC-18-BRL | Depressional Storage (22nd St. to 28th St.) | 1008.9331 | Kennedy Space Center | Not provided | Depressional Storage (22nd St. to 28th St.) | Not provided. | 100% On-site Retention | Completed | 2014 | 4.139 | 228 | A | 1008 | $491,976 | Not provided | Not provided | $491,976 | N/A | Structural | 2013 | Banana River Lagoon | Not provided | Not provided | 100% Table 5 & TA | yes | 177.8958 | 1596.0857
5054 | Natural Lands | Banana River | N/A | BR1-2 | 0.67 | 0.72 | 0.22336 | 2.8642 | 0.16354 | 0.63975 | 0.036529 | 6182 | Cabbage palm savannah | KSC-18-BRL | Depressional Storage (22nd St. to 28th St.) | 1008.9331 | Kennedy Space Center | Not provided | Depressional Storage (22nd St. to 28th St.) | Not provided. | 100% On-site Retention | Completed | 2014 | 4.139 | 228 | A | 1008 | $491,976 | Not provided | Not provided | $491,976 | N/A | Structural | 2013 | Banana River Lagoon | Not provided | Not provided | 100% Table 5 & TA | yes | 138.4662 | 903.9143
5055 | Natural Lands | Banana River | N/A | BR1-2 | 0.67 | 0.72 | 0.61776 | 2.9367 | 0.21578 | 1.8142 | 0.1333 | 3100 | Herbaceous Dry Prairie | KSC-18-BRL | Depressional Storage (22nd St. to 28th St.) | 1008.9331 | Kennedy Space Center | Not provided | Depressional Storage (22nd St. to 28th St.) | Not provided. | 100% On-site Retention | Completed | 2014 | 4.139 | 228 | A | 1008 | $491,976 | Not provided | Not provided | $491,976 | N/A | Structural | 2013 | Banana River Lagoon | Not provided | Not provided | 100% Table 5 & TA | yes | 200 | 2500
5056 | Natural Lands | Banana River | N/A | BR1-2 | 0.67 | 0.72 | 0.21098 | 3.299 | 0.18781 | 0.69601 | 0.039624 | 3100 | Herbaceous Dry Prairie | KSC-18-BRL | Depressional Storage (22nd St. to 28th St.) | 1008.9331 | Kennedy Space Center | Not provided | Depressional Storage (22nd St. to 28th St.) | Not provided. | 100% On-site Retention | Completed | 2014 | 4.139 | 228 | A | 1008 | $491,976 | Not provided | Not provided | $491,976 | N/A | Structural | 2013 | Banana River Lagoon | Not provided | Not provided | 100% Table 5 & TA | yes | 125.1499 | 853.7926
5057 | Natural Lands | Banana River | N/A | BR1-2 | 0.67 | 0.72 | 0.40679 | 3.299 | 0.18781 | 1.342 | 0.0764 | 6182 | Cabbage palm savannah | KSC-18-BRL | Depressional Storage (22nd St. to 28th St.) | 1008.9331 | Kennedy Space Center | Not provided | Depressional Storage (22nd St. to 28th St.) | Not provided. | 100% On-site Retention | Completed | 2014 | 4.139 | 228 | A | 1008 | $491,976 | Not provided | Not provided | $491,976 | N/A | Structural | 2013 | Banana River Lagoon | Not provided | Not provided | 100% Table 5 & TA | yes | 209.9387 | 1646.2074
5058 | Natural Lands | Banana River | N/A | BR1-2 | 0.67 | 0.72 | 0.52115 | 4.0318 | 0.38231 | 2.1012 | 0.19924 | 3100 | Herbaceous Dry Prairie | KSC-18-BRL | Depressional Storage (22nd St. to 28th St.) | 1008.9331 | Kennedy Space Center | Not provided | Depressional Storage (22nd St. to 28th St.) | Not provided. | 100% On-site Retention | Completed | 2014 | 4.139 | 228 | A | 1008 | $491,976 | Not provided | Not provided | $491,976 | N/A | Structural | 2013 | Banana River Lagoon | Not provided | Not provided | 100% Table 5 & TA | yes | 184.4021 | 2109.0377
5059 | Natural Lands | Banana River | N/A | BR1-2 | 0.67 | 0.72 | 0.031204 | 4.0318 | 0.38231 | 0.12581 | 0.01193 | 3200 | Shrub and Brushland | KSC-18-BRL | Depressional Storage (22nd St. to 28th St.) | 1008.9331 | Kennedy Space Center | Not provided | Depressional Storage (22nd St. to 28th St.) | Not provided. | 100% On-site Retention | Completed | 2014 | 4.139 | 228 | A | 1008 | $491,976 | Not provided | Not provided | $491,976 | N/A | Structural | 2013 | Banana River Lagoon | Not provided | Not provided | 100% Table 5 & TA | yes | 105.1288 | 126.2785
5060 | Natural Lands | Banana River | N/A | BR1-2 | 0.67 | 0.72 | 0.50425 | 4.0983 | 0.36494 | 2.0666 | 0.18402 | 3100 | Herbaceous Dry Prairie | KSC-18-BRL | Depressional Storage (22nd St. to 28th St.) | 1008.9331 | Kennedy Space Center | Not provided | Depressional Storage (22nd St. to 28th St.) | Not provided. | 100% On-site Retention | Completed | 2014 | 4.139 | 228 | A | 1008 | $491,976 | Not provided | Not provided | $491,976 | N/A | Structural | 2013 | Banana River Lagoon | Not provided | Not provided | 100% Table 5 & TA | yes | 186.1569 | 2040.6371
5061 | Natural Lands | Banana River | N/A | BR1-2 | 0.67 | 0.72 | 0.11351 | 4.0983 | 0.36494 | 0.4652 | 0.041424 | 6430 | Wet prairies | KSC-18-BRL | Depressional Storage (22nd St. to 28th St.) | 1008.9331 | Kennedy Space Center | Not provided | Depressional Storage (22nd St. to 28th St.) | Not provided. | 100% On-site Retention | Completed | 2014 | 4.139 | 228 | A | 1008 | $491,976 | Not provided | Not provided | $491,976 | N/A | Structural | 2013 | Banana River Lagoon | Not provided | Not provided | 100% Table 5 & TA | yes | 123.3427 | 459.3629
5062 | Natural Lands | Banana River | N/A | BR1-2 | 0.67 | 0.72 | 0.22565 | 2.6855 | 0.10758 | 0.60598 | 0.024275 | 3100 | Herbaceous Dry Prairie | KSC-18-BRL | Depressional Storage (22nd St. to 28th St.) | 1008.9331 | Kennedy Space Center | Not provided | Depressional Storage (22nd St. to 28th St.) | Not provided. | 100% On-site Retention | Completed | 2014 | 4.139 | 228 | A | 1008 | $491,976 | Not provided | Not provided | $491,976 | N/A | Structural | 2013 | Banana River Lagoon | Not provided | Not provided | 100% Table 5 & TA | yes | 136.3828 | 913.187
5063 | Natural Lands | Banana River | N/A | BR1-2 | 0.67 | 0.72 | 0.39211 | 2.6855 | 0.10758 | 1.053 | 0.042182 | 6182 | Cabbage palm savannah | KSC-18-BRL | Depressional Storage (22nd St. to 28th St.) | 1008.9331 | Kennedy Space Center | Not provided | Depressional Storage (22nd St. to 28th St.) | Not provided. | 100% On-site Retention | Completed | 2014 | 4.139 | 228 | A | 1008 | $491,976 | Not provided | Not provided | $491,976 | N/A | Structural | 2013 | Banana River Lagoon | Not provided | Not provided | 100% Table 5 & TA | yes | 166.3524 | 1586.813
5064 | Natural Lands | Banana River | N/A | BR1-2 | 0.67 | 0.72 | 0.38709 | 4.3369 | 0.37699 | 1.6788 | 0.14593 | 3100 | Herbaceous Dry Prairie | KSC-18-BRL | Depressional Storage (22nd St. to 28th St.) | 1008.9331 | Kennedy Space Center | Not provided | Depressional Storage (22nd St. to 28th St.) | Not provided. | 100% On-site Retention | Completed | 2014 | 4.139 | 228 | A | 1008 | $491,976 | Not provided | Not provided | $491,976 | N/A | Structural | 2013 | Banana River Lagoon | Not provided | Not provided | 100% Table 5 & TA | yes | 175.8096 | 1566.5068
5065 | Natural Lands | Banana River | N/A | BR1-2 | 0.67 | 0.72 | 0.23067 | 4.3369 | 0.37699 | 1.0004 | 0.08696 | 6410 | Freshwater marshes | KSC-18-BRL | Depressional Storage (22nd St. to 28th St.) | 1008.9331 | Kennedy Space Center | Not provided | Depressional Storage (22nd St. to 28th St.) | Not provided. | 100% On-site Retention | Completed | 2014 | 4.139 | 228 | A | 1008 | $491,976 | Not provided | Not provided | $491,976 | N/A | Structural | 2013 | Banana River Lagoon | Not provided | Not provided | 100% Table 5 & TA | yes | 134.7667 | 933.4932
5066 | Natural Lands | Banana River | N/A | BR1-2 | 0.67 | 0.72 | 0.57007 | 4.1463 | 0.40166 | 2.3636 | 0.22897 | 3100 | Herbaceous Dry Prairie | KSC-18-BRL | Depressional Storage (22nd St. to 28th St.) | 1008.9331 | Kennedy Space Center | Not provided | Depressional Storage (22nd St. to 28th St.) | Not provided. | 100% On-site Retention | Completed | 2014 | 4.139 | 228 | A | 1008 | $491,976 | Not provided | Not provided | $491,976 | N/A | Structural | 2013 | Banana River Lagoon | Not provided | Not provided | 100% Table 5 & TA | yes | 194.1959 | 2306.9796
5067 | Natural Lands | Banana River | N/A | BR1-2 | 0.67 | 0.72 | 0.047696 | 4.1463 | 0.40166 | 0.19776 | 0.019158 | 6430 | Wet prairies | KSC-18-BRL | Depressional Storage (22nd St. to 28th St.) | 1008.9331 | Kennedy Space Center | Not provided | Depressional Storage (22nd St. to 28th St.) | Not provided. | 100% On-site Retention | Completed | 2014 | 4.139 | 228 | A | 1008 | $491,976 | Not provided | Not provided | $491,976 | N/A | Structural | 2013 | Banana River Lagoon | Not provided | Not provided | 100% Table 5 & TA | yes | 110.1873 | 193.0204
5068 | Natural Lands | Banana River | N/A | BR1-2 | 0.67 | 0.72 | 0.61776 | 3.565 | 0.30036 | 2.2023 | 0.18555 | 3100 | Herbaceous Dry Prairie | KSC-18-BRL | Depressional Storage (22nd St. to 28th St.) | 1008.9331 | Kennedy Space Center | Not provided | Depressional Storage (22nd St. to 28th St.) | Not provided. | 100% On-site Retention | Completed | 2014 | 4.139 | 228 | A | 1008 | $491,976 | Not provided | Not provided | $491,976 | N/A | Structural | 2013 | Banana River Lagoon | Not provided | Not provided | 100% Table 5 & TA | yes | 200 | 2500
5069 | Kennedy Space Center | Banana River | N/A | BR1-2 | 0.67 | 0.72 | 0.55829 | 7.5179 | 0.97903 | 4.1972 | 0.54658 | 1750 | Governmental | KSC-18-BRL | Depressional Storage (22nd St. to 28th St.) | 1008.9331 | Kennedy Space Center | Not provided | Depressional Storage (22nd St. to 28th St.) | Not provided. | 100% On-site Retention | Completed | 2014 | 4.139 | 228 | A | 1008 | $491,976 | Not provided | Not provided | $491,976 | N/A | Structural | 2013 | Banana River Lagoon | Not provided | Not provided | 100% Table 5 & TA | yes | 187.4333 | 2259.3008
5070 | Natural Lands | Banana River | N/A | BR1-2 | 0.67 | 0.72 | 0.059474 | 7.5179 | 0.97903 | 0.44712 | 0.058226 | 3100 | Herbaceous Dry Prairie | KSC-18-BRL | Depressional Storage (22nd St. to 28th St.) | 1008.9331 | Kennedy Space Center | Not provided | Depressional Storage (22nd St. to 28th St.) | Not provided. | 100% On-site Retention | Completed | 2014 | 4.139 | 228 | A | 1008 | $491,976 | Not provided | Not provided | $491,976 | N/A | Structural | 2013 | Banana River Lagoon | Not provided | Not provided | 100% Table 5 & TA | yes | 118.8184 | 240.6817
5071 | Natural Lands | Banana River | N/A | BR1-2 | 0.67 | 0.72 | 4.3195e-06 | 7.5179 | 0.97903 | 3.2474e-05 | 4.229e-06 | 6460 | Mixed scrub-shrub wetland | KSC-18-BRL | Depressional Storage (22nd St. to 28th St.) | 1008.9331 | Kennedy Space Center | Not provided | Depressional Storage (22nd St. to 28th St.) | Not provided. | 100% On-site Retention | Completed | 2014 | 4.139 | 228 | A | 1008 | $491,976 | Not provided | Not provided | $491,976 | N/A | Structural | 2013 | Banana River Lagoon | Not provided | Not provided | 100% Table 5 & TA | yes | 1.5509 | 0.017481
5072 | Natural Lands | Banana River | N/A | BR1-2 | 0.67 | 0.72 | 0.61776 | 3.3203 | 0.44576 | 2.0512 | 0.27537 | 3100 | Herbaceous Dry Prairie | KSC-18-BRL | Depressional Storage (22nd St. to 28th St.) | 1008.9331 | Kennedy Space Center | Not provided | Depressional Storage (22nd St. to 28th St.) | Not provided. | 100% On-site Retention | Completed | 2014 | 4.139 | 228 | A | 1008 | $491,976 | Not provided | Not provided | $491,976 | N/A | Structural | 2013 | Banana River Lagoon | Not provided | Not provided | 100% Table 5 & TA | yes | 200 | 2500
5073 | Kennedy Space Center | Banana River | N/A | BR1-2 | 0.67 | 0.72 | 0.005197 | 3.5906 | 0.32209 | 0.01866 | 0.0016739 | 1750 | Governmental | KSC-18-BRL | Depressional Storage (22nd St. to 28th St.) | 1008.9331 | Kennedy Space Center | Not provided | Depressional Storage (22nd St. to 28th St.) | Not provided. | 100% On-site Retention | Completed | 2014 | 4.139 | 228 | A | 1008 | $491,976 | Not provided | Not provided | $491,976 | N/A | Structural | 2013 | Banana River Lagoon | Not provided | Not provided | 100% Table 5 & TA | yes | 18.4657 | 21.0314
5074 | Natural Lands | Banana River | N/A | BR1-2 | 0.67 | 0.72 | 0.063604 | 3.5906 | 0.32209 | 0.22838 | 0.020486 | 3100 | Herbaceous Dry Prairie | KSC-18-BRL | Depressional Storage (22nd St. to 28th St.) | 1008.9331 | Kennedy Space Center | Not provided | Depressional Storage (22nd St. to 28th St.) | Not provided. | 100% On-site Retention | Completed | 2014 | 4.139 | 228 | A | 1008 | $491,976 | Not provided | Not provided | $491,976 | N/A | Structural | 2013 | Banana River Lagoon | Not provided | Not provided | 100% Table 5 & TA | yes | 102.9085 | 257.3982
5075 | Natural Lands | Banana River | N/A | BR1-2 | 0.67 | 0.72 | 0.53453 | 2.9374 | 0.20522 | 1.5701 | 0.1097 | 3100 | Herbaceous Dry Prairie | KSC-18-BRL | Depressional Storage (22nd St. to 28th St.) | 1008.9331 | Kennedy Space Center | Not provided | Depressional Storage (22nd St. to 28th St.) | Not provided. | 100% On-site Retention | Completed | 2014 | 4.139 | 228 | A | 1008 | $491,976 | Not provided | Not provided | $491,976 | N/A | Structural | 2013 | Banana River Lagoon | Not provided | Not provided | 100% Table 5 & TA | yes | 190.5694 | 2163.1698
5076 | Natural Lands | Banana River | N/A | BR1-2 | 0.67 | 0.72 | 0.083233 | 2.9374 | 0.20522 | 0.24449 | 0.017081 | 6410 | Freshwater marshes | KSC-18-BRL | Depressional Storage (22nd St. to 28th St.) | 1008.9331 | Kennedy Space Center | Not provided | Depressional Storage (22nd St. to 28th St.) | Not provided. | 100% On-site Retention | Completed | 2014 | 4.139 | 228 | A | 1008 | $491,976 | Not provided | Not provided | $491,976 | N/A | Structural | 2013 | Banana River Lagoon | Not provided | Not provided | 100% Table 5 & TA | yes | 75.3759 | 336.8302
5077 | Natural Lands | Banana River | N/A | BR1-2 | 0.67 | 0.72 | 0.4027 | 4.267 | 0.38316 | 1.7183 | 0.1543 | 3100 | Herbaceous Dry Prairie | KSC-18-BRL | Depressional Storage (22nd St. to 28th St.) | 1008.9331 | Kennedy Space Center | Not provided | Depressional Storage (22nd St. to 28th St.) | Not provided. | 100% On-site Retention | Completed | 2014 | 4.139 | 228 | A | 1008 | $491,976 | Not provided | Not provided | $491,976 | N/A | Structural | 2013 | Banana River Lagoon | Not provided | Not provided | 100% Table 5 & TA | yes | 183.9734 | 1629.6697
5078 | Natural Lands | Banana River | N/A | BR1-2 | 0.67 | 0.72 | 0.21506 | 4.267 | 0.38316 | 0.91767 | 0.082404 | 6410 | Freshwater marshes | KSC-18-BRL | Depressional Storage (22nd St. to 28th St.) | 1008.9331 | Kennedy Space Center | Not provided | Depressional Storage (22nd St. to 28th St.) | Not provided. | 100% On-site Retention | Completed | 2014 | 4.139 | 228 | A | 1008 | $491,976 | Not provided | Not provided | $491,976 | N/A | Structural | 2013 | Banana River Lagoon | Not provided | Not provided | 100% Table 5 & TA | yes | 132.9421 | 870.3303
5079 | Natural Lands | Banana River | N/A | BR1-2 | 0.67 | 0.72 | 0.61776 | 4.2883 | 0.39984 | 2.6491 | 0.24701 | 3100 | Herbaceous Dry Prairie | KSC-18-BRL | Depressional Storage (22nd St. to 28th St.) | 1008.9331 | Kennedy Space Center | Not provided | Depressional Storage (22nd St. to 28th St.) | Not provided. | 100% On-site Retention | Completed | 2014 | 4.139 | 228 | A | 1008 | $491,976 | Not provided | Not provided | $491,976 | N/A | Structural | 2013 | Banana River Lagoon | Not provided | Not provided | 100% Table 5 & TA | yes | 200 | 2500
5080 | Natural Lands | Banana River | N/A | BR1-2 | 0.67 | 0.72 | 0.034342 | 4.3569 | 0.36867 | 0.14963 | 0.012661 | 3100 | Herbaceous Dry Prairie | KSC-18-BRL | Depressional Storage (22nd St. to 28th St.) | 1008.9331 | Kennedy Space Center | Not provided | Depressional Storage (22nd St. to 28th St.) | Not provided. | 100% On-site Retention | Completed | 2014 | 4.139 | 228 | A | 1008 | $491,976 | Not provided | Not provided | $491,976 | N/A | Structural | 2013 | Banana River Lagoon | Not provided | Not provided | 100% Table 5 & TA | yes | 105.6484 | 138.9778
5081 | Natural Lands | Banana River | N/A | BR1-2 | 0.67 | 0.72 | 0.10779 | 4.3569 | 0.36867 | 0.46964 | 0.03974 | 3200 | Shrub and Brushland | KSC-18-BRL | Depressional Storage (22nd St. to 28th St.) | 1008.9331 | Kennedy Space Center | Not provided | Depressional Storage (22nd St. to 28th St.) | Not provided. | 100% On-site Retention | Completed | 2014 | 4.139 | 228 | A | 1008 | $491,976 | Not provided | Not provided | $491,976 | N/A | Structural | 2013 | Banana River Lagoon | Not provided | Not provided | 100% Table 5 & TA | yes | 120.6489 | 436.2165
5082 | Natural Lands | Banana River | N/A | BR1-2 | 0.67 | 0.72 | 0.47563 | 4.3569 | 0.36867 | 2.0723 | 0.17535 | 6410 | Freshwater marshes | KSC-18-BRL | Depressional Storage (22nd St. to 28th St.) | 1008.9331 | Kennedy Space Center | Not provided | Depressional Storage (22nd St. to 28th St.) | Not provided. | 100% On-site Retention | Completed | 2014 | 4.139 | 228 | A | 1008 | $491,976 | Not provided | Not provided | $491,976 | N/A | Structural | 2013 | Banana River Lagoon | Not provided | Not provided | 100% Table 5 & TA | yes | 179.3546 | 1924.8057
5083 | Natural Lands | Banana River | N/A | BR1-2 | 0.67 | 0.72 | 0.14092 | 3.5051 | 0.38083 | 0.49394 | 0.053666 | 3100 | Herbaceous Dry Prairie | KSC-18-BRL | Depressional Storage (22nd St. to 28th St.) | 1008.9331 | Kennedy Space Center | Not provided | Depressional Storage (22nd St. to 28th St.) | Not provided. | 100% On-site Retention | Completed | 2014 | 4.139 | 228 | A | 1008 | $491,976 | Not provided | Not provided | $491,976 | N/A | Structural | 2013 | Banana River Lagoon | Not provided | Not provided | 100% Table 5 & TA | yes | 170.2511 | 570.2803
5084 | Natural Lands | Banana River | N/A | BR1-2 | 0.67 | 0.72 | 0.47684 | 3.5051 | 0.38083 | 1.6714 | 0.1816 | 3200 | Shrub and Brushland | KSC-18-BRL | Depressional Storage (22nd St. to 28th St.) | 1008.9331 | Kennedy Space Center | Not provided | Depressional Storage (22nd St. to 28th St.) | Not provided. | 100% On-site Retention | Completed | 2014 | 4.139 | 228 | A | 1008 | $491,976 | Not provided | Not provided | $491,976 | N/A | Structural | 2013 | Banana River Lagoon | Not provided | Not provided | 100% Table 5 & TA | yes | 177.4293 | 1929.7197
5085 | Natural Lands | Banana River | N/A | BR1-2 | 0.67 | 0.72 | 0.00045517 | 3.5023 | 0.23761 | 0.0015942 | 0.00010815 | 3100 | Herbaceous Dry Prairie | KSC-18-BRL | Depressional Storage (22nd St. to 28th St.) | 1008.9331 | Kennedy Space Center | Not provided | Depressional Storage (22nd St. to 28th St.) | Not provided. | 100% On-site Retention | Completed | 2014 | 4.139 | 228 | A | 1008 | $491,976 | Not provided | Not provided | $491,976 | N/A | Structural | 2013 | Banana River Lagoon | Not provided | Not provided | 100% Table 5 & TA | yes | 6.8532 | 1.842
5086 | Natural Lands | Banana River | N/A | BR1-2 | 0.67 | 0.72 | 0.046775 | 3.5023 | 0.23761 | 0.16382 | 0.011114 | 3100 | Herbaceous Dry Prairie | KSC-18-BRL | Depressional Storage (22nd St. to 28th St.) | 1008.9331 | Kennedy Space Center | Not provided | Depressional Storage (22nd St. to 28th St.) | Not provided. | 100% On-site Retention | Completed | 2014 | 4.139 | 228 | A | 1008 | $491,976 | Not provided | Not provided | $491,976 | N/A | Structural | 2013 | Banana River Lagoon | Not provided | Not provided | 100% Table 5 & TA | yes | 76.6918 | 189.2937
5087 | Natural Lands | Banana River | N/A | BR1-2 | 0.67 | 0.72 | 0.23669 | 3.5023 | 0.23761 | 0.82897 | 0.056241 | 6410 | Freshwater marshes | KSC-18-BRL | Depressional Storage (22nd St. to 28th St.) | 1008.9331 | Kennedy Space Center | Not provided | Depressional Storage (22nd St. to 28th St.) | Not provided. | 100% On-site Retention | Completed | 2014 | 4.139 | 228 | A | 1008 | $491,976 | Not provided | Not provided | $491,976 | N/A | Structural | 2013 | Banana River Lagoon | Not provided | Not provided | 100% Table 5 & TA | yes | 127.4963 | 957.8547
5088 | Natural Lands | Banana River | N/A | BR1-2 | 0.67 | 0.72 | 0.33384 | 3.5023 | 0.23761 | 1.1692 | 0.079325 | 6430 | Wet prairies | KSC-18-BRL | Depressional Storage (22nd St. to 28th St.) | 1008.9331 | Kennedy Space Center | Not provided | Depressional Storage (22nd St. to 28th St.) | Not provided. | 100% On-site Retention | Completed | 2014 | 4.139 | 228 | A | 1008 | $491,976 | Not provided | Not provided | $491,976 | N/A | Structural | 2013 | Banana River Lagoon | Not provided | Not provided | 100% Table 5 & TA | yes | 205.4909 | 1351.0096
5089 | Natural Lands | Banana River | N/A | BR1-2 | 0.67 | 0.72 | 0.61741 | 3.4553 | 0.28546 | 2.1333 | 0.17625 | 3100 | Herbaceous Dry Prairie | KSC-18-BRL | Depressional Storage (22nd St. to 28th St.) | 1008.9331 | Kennedy Space Center | Not provided | Depressional Storage (22nd St. to 28th St.) | Not provided. | 100% On-site Retention | Completed | 2014 | 4.139 | 228 | A | 1008 | $491,976 | Not provided | Not provided | $491,976 | N/A | Structural | 2013 | Banana River Lagoon | Not provided | Not provided | 100% Table 5 & TA | yes | 199.1953 | 2498.5528
5090 | Natural Lands | Banana River | N/A | BR1-2 | 0.67 | 0.72 | 0.00035762 | 3.4553 | 0.28546 | 0.0012357 | 0.00010209 | 6182 | Cabbage palm savannah | KSC-18-BRL | Depressional Storage (22nd St. to 28th St.) | 1008.9331 | Kennedy Space Center | Not provided | Depressional Storage (22nd St. to 28th St.) | Not provided. | 100% On-site Retention | Completed | 2014 | 4.139 | 228 | A | 1008 | $491,976 | Not provided | Not provided | $491,976 | N/A | Structural | 2013 | Banana River Lagoon | Not provided | Not provided | 100% Table 5 & TA | yes | 7.1938 | 1.4472
5091 | Natural Lands | Banana River | N/A | BR1-2 | 0.67 | 0.72 | 0.60826 | 4.1525 | 0.37985 | 2.5258 | 0.23105 | 3100 | Herbaceous Dry Prairie | KSC-18-BRL | Depressional Storage (22nd St. to 28th St.) | 1008.9331 | Kennedy Space Center | Not provided | Depressional Storage (22nd St. to 28th St.) | Not provided. | 100% On-site Retention | Completed | 2014 | 4.139 | 228 | A | 1008 | $491,976 | Not provided | Not provided | $491,976 | N/A | Structural | 2013 | Banana River Lagoon | Not provided | Not provided | 100% Table 5 & TA | yes | 197.1212 | 2461.5482
5092 | Natural Lands | Banana River | N/A | BR1-2 | 0.67 | 0.72 | 0.0095017 | 4.1525 | 0.37985 | 0.039456 | 0.0036092 | 6430 | Wet prairies | KSC-18-BRL | Depressional Storage (22nd St. to 28th St.) | 1008.9331 | Kennedy Space Center | Not provided | Depressional Storage (22nd St. to 28th St.) | Not provided. | 100% On-site Retention | Completed | 2014 | 4.139 | 228 | A | 1008 | $491,976 | Not provided | Not provided | $491,976 | N/A | Structural | 2013 | Banana River Lagoon | Not provided | Not provided | 100% Table 5 & TA | yes | 36.2852 | 38.4518
5093 | Natural Lands | Banana River | N/A | BR1-2 | 0.67 | 0.72 | 0.32702 | 4.2056 | 0.35401 | 1.3753 | 0.11577 | 3100 | Herbaceous Dry Prairie | KSC-18-BRL | Depressional Storage (22nd St. to 28th St.) | 1008.9331 | Kennedy Space Center | Not provided | Depressional Storage (22nd St. to 28th St.) | Not provided. | 100% On-site Retention | Completed | 2014 | 4.139 | 228 | A | 1008 | $491,976 | Not provided | Not provided | $491,976 | N/A | Structural | 2013 | Banana River Lagoon | Not provided | Not provided | 100% Table 5 & TA | yes | 233.729 | 1323.4177
5094 | Natural Lands | Banana River | N/A | BR1-2 | 0.67 | 0.72 | 0.24294 | 4.2056 | 0.35401 | 1.0217 | 0.086004 | 6410 | Freshwater marshes | KSC-18-BRL | Depressional Storage (22nd St. to 28th St.) | 1008.9331 | Kennedy Space Center | Not provided | Depressional Storage (22nd St. to 28th St.) | Not provided. | 100% On-site Retention | Completed | 2014 | 4.139 | 228 | A | 1008 | $491,976 | Not provided | Not provided | $491,976 | N/A | Structural | 2013 | Banana River Lagoon | Not provided | Not provided | 100% Table 5 & TA | yes | 138.4012 | 983.1623
5095 | Natural Lands | Banana River | N/A | BR1-2 | 0.67 | 0.72 | 0.047795 | 4.2056 | 0.35401 | 0.20101 | 0.01692 | 6430 | Wet prairies | KSC-18-BRL | Depressional Storage (22nd St. to 28th St.) | 1008.9331 | Kennedy Space Center | Not provided | Depressional Storage (22nd St. to 28th St.) | Not provided. | 100% On-site Retention | Completed | 2014 | 4.139 | 228 | A | 1008 | $491,976 | Not provided | Not provided | $491,976 | N/A | Structural | 2013 | Banana River Lagoon | Not provided | Not provided | 100% Table 5 & TA | yes | 63.1501 | 193.42
5096 | Natural Lands | Banana River | N/A | BR1-2 | 0.67 | 0.72 | 0.15349 | 2.948 | 0.12855 | 0.45249 | 0.019731 | 3100 | Herbaceous Dry Prairie | KSC-18-BRL | Depressional Storage (22nd St. to 28th St.) | 1008.9331 | Kennedy Space Center | Not provided | Depressional Storage (22nd St. to 28th St.) | Not provided. | 100% On-site Retention | Completed | 2014 | 4.139 | 228 | A | 1008 | $491,976 | Not provided | Not provided | $491,976 | N/A | Structural | 2013 | Banana River Lagoon | Not provided | Not provided | 100% Table 5 & TA | yes | 121.3769 | 621.1375
5097 | Natural Lands | Banana River | N/A | BR1-2 | 0.67 | 0.72 | 0.46428 | 2.948 | 0.12855 | 1.3687 | 0.059684 | 6182 | Cabbage palm savannah | KSC-18-BRL | Depressional Storage (22nd St. to 28th St.) | 1008.9331 | Kennedy Space Center | Not provided | Depressional Storage (22nd St. to 28th St.) | Not provided. | 100% On-site Retention | Completed | 2014 | 4.139 | 228 | A | 1008 | $491,976 | Not provided | Not provided | $491,976 | N/A | Structural | 2013 | Banana River Lagoon | Not provided | Not provided | 100% Table 5 & TA | yes | 202.6167 | 1878.8625
5098 | Natural Lands | Banana River | N/A | BR1-2 | 0.67 | 0.72 | 0.61776 | 2.7292 | 0.18741 | 1.686 | 0.11577 | 3100 | Herbaceous Dry Prairie | KSC-18-BRL | Depressional Storage (22nd St. to 28th St.) | 1008.9331 | Kennedy Space Center | Not provided | Depressional Storage (22nd St. to 28th St.) | Not provided. | 100% On-site Retention | Completed | 2014 | 4.139 | 228 | A | 1008 | $491,976 | Not provided | Not provided | $491,976 | N/A | Structural | 2013 | Banana River Lagoon | Not provided | Not provided | 100% Table 5 & TA | yes | 200 | 2500
5099 | Natural Lands | Banana River | N/A | BR1-2 | 0.67 | 0.72 | 0.037962 | 2.5969 | 0.067673 | 0.098586 | 0.002569 | 3200 | Shrub and Brushland | KSC-18-BRL | Depressional Storage (22nd St. to 28th St.) | 1008.9331 | Kennedy Space Center | Not provided | Depressional Storage (22nd St. to 28th St.) | Not provided. | 100% On-site Retention | Completed | 2014 | 4.139 | 228 | A | 1008 | $491,976 | Not provided | Not provided | $491,976 | N/A | Structural | 2013 | Banana River Lagoon | Not provided | Not provided | 100% Table 5 & TA | yes | 76.7625 | 153.6275
5100 | Natural Lands | Banana River | N/A | BR1-2 | 0.67 | 0.72 | 0.5798 | 2.5969 | 0.067673 | 1.5057 | 0.039237 | 6182 | Cabbage palm savannah | KSC-18-BRL | Depressional Storage (22nd St. to 28th St.) | 1008.9331 | Kennedy Space Center | Not provided | Depressional Storage (22nd St. to 28th St.) | Not provided. | 100% On-site Retention | Completed | 2014 | 4.139 | 228 | A | 1008 | $491,976 | Not provided | Not provided | $491,976 | N/A | Structural | 2013 | Banana River Lagoon | Not provided | Not provided | 100% Table 5 & TA | yes | 201.6346 | 2346.3725
5101 | Natural Lands | Banana River | N/A | BR1-2 | 0.67 | 0.72 | 0.61776 | 3.8058 | 0.25724 | 2.3511 | 0.15892 | 6410 | Freshwater marshes | KSC-18-BRL | Depressional Storage (22nd St. to 28th St.) | 1008.9331 | Kennedy Space Center | Not provided | Depressional Storage (22nd St. to 28th St.) | Not provided. | 100% On-site Retention | Completed | 2014 | 4.139 | 228 | A | 1008 | $491,976 | Not provided | Not provided | $491,976 | N/A | Structural | 2013 | Banana River Lagoon | Not provided | Not provided | 100% Table 5 & TA | yes | 200 | 2500
5102 | Natural Lands | Banana River | N/A | BR1-2 | 0.67 | 0.72 | 0.5635 | 3.0565 | 0.22144 | 1.7224 | 0.12478 | 3100 | Herbaceous Dry Prairie | KSC-18-BRL | Depressional Storage (22nd St. to 28th St.) | 1008.9331 | Kennedy Space Center | Not provided | Depressional Storage (22nd St. to 28th St.) | Not provided. | 100% On-site Retention | Completed | 2014 | 4.139 | 228 | A | 1008 | $491,976 | Not provided | Not provided | $491,976 | N/A | Structural | 2013 | Banana River Lagoon | Not provided | Not provided | 100% Table 5 & TA | yes | 190.1844 | 2280.4071
5103 | Natural Lands | Banana River | N/A | BR1-2 | 0.67 | 0.72 | 0.054263 | 3.0565 | 0.22144 | 0.16586 | 0.012016 | 6182 | Cabbage palm savannah | KSC-18-BRL | Depressional Storage (22nd St. to 28th St.) | 1008.9331 | Kennedy Space Center | Not provided | Depressional Storage (22nd St. to 28th St.) | Not provided. | 100% On-site Retention | Completed | 2014 | 4.139 | 228 | A | 1008 | $491,976 | Not provided | Not provided | $491,976 | N/A | Structural | 2013 | Banana River Lagoon | Not provided | Not provided | 100% Table 5 & TA | yes | 91.1526 | 219.593
5104 | Natural Lands | Banana River | N/A | BR1-2 | 0.67 | 0.72 | 0.0073614 | 3.1393 | 0.4275 | 0.02311 | 0.003147 | 3100 | Herbaceous Dry Prairie | KSC-18-BRL | Depressional Storage (22nd St. to 28th St.) | 1008.9331 | Kennedy Space Center | Not provided | Depressional Storage (22nd St. to 28th St.) | Not provided. | 100% On-site Retention | Completed | 2014 | 4.139 | 228 | A | 1008 | $491,976 | Not provided | Not provided | $491,976 | N/A | Structural | 2013 | Banana River Lagoon | Not provided | Not provided | 100% Table 5 & TA | yes | 26.7382 | 29.7905
5105 | Natural Lands | Banana River | N/A | BR1-2 | 0.67 | 0.72 | 0.6104 | 3.1393 | 0.4275 | 1.9163 | 0.26095 | 3200 | Shrub and Brushland | KSC-18-BRL | Depressional Storage (22nd St. to 28th St.) | 1008.9331 | Kennedy Space Center | Not provided | Depressional Storage (22nd St. to 28th St.) | Not provided. | 100% On-site Retention | Completed | 2014 | 4.139 | 228 | A | 1008 | $491,976 | Not provided | Not provided | $491,976 | N/A | Structural | 2013 | Banana River Lagoon | Not provided | Not provided | 100% Table 5 & TA | yes | 197.2527 | 2470.2095
5106 | Natural Lands | Banana River | N/A | BR1-2 | 0.67 | 0.72 | 0.31648 | 3.0379 | 0.17207 | 0.96144 | 0.054458 | 3100 | Herbaceous Dry Prairie | KSC-18-BRL | Depressional Storage (22nd St. to 28th St.) | 1008.9331 | Kennedy Space Center | Not provided | Depressional Storage (22nd St. to 28th St.) | Not provided. | 100% On-site Retention | Completed | 2014 | 4.139 | 228 | A | 1008 | $491,976 | Not provided | Not provided | $491,976 | N/A | Structural | 2013 | Banana River Lagoon | Not provided | Not provided | 100% Table 5 & TA | yes | 152.5216 | 1280.7556
5107 | Natural Lands | Banana River | N/A | BR1-2 | 0.67 | 0.72 | 0.00067341 | 3.0379 | 0.17207 | 0.0020457 | 0.00011587 | 3200 | Shrub and Brushland | KSC-18-BRL | Depressional Storage (22nd St. to 28th St.) | 1008.9331 | Kennedy Space Center | Not provided | Depressional Storage (22nd St. to 28th St.) | Not provided. | 100% On-site Retention | Completed | 2014 | 4.139 | 228 | A | 1008 | $491,976 | Not provided | Not provided | $491,976 | N/A | Structural | 2013 | Banana River Lagoon | Not provided | Not provided | 100% Table 5 & TA | yes | 8.0167 | 2.7252
5108 | Natural Lands | Banana River | N/A | BR1-2 | 0.67 | 0.72 | 0.30061 | 3.0379 | 0.17207 | 0.91322 | 0.051726 | 6182 | Cabbage palm savannah | KSC-18-BRL | Depressional Storage (22nd St. to 28th St.) | 1008.9331 | Kennedy Space Center | Not provided | Depressional Storage (22nd St. to 28th St.) | Not provided. | 100% On-site Retention | Completed | 2014 | 4.139 | 228 | A | 1008 | $491,976 | Not provided | Not provided | $491,976 | N/A | Structural | 2013 | Banana River Lagoon | Not provided | Not provided | 100% Table 5 & TA | yes | 151.775 | 1216.5192
5109 | Natural Lands | Banana River | N/A | BR1-2 | 0.67 | 0.72 | 0.46699 | 2.9677 | 0.20093 | 1.3859 | 0.093831 | 3100 | Herbaceous Dry Prairie | KSC-18-BRL | Depressional Storage (22nd St. to 28th St.) | 1008.9331 | Kennedy Space Center | Not provided | Depressional Storage (22nd St. to 28th St.) | Not provided. | 100% On-site Retention | Completed | 2014 | 4.139 | 228 | A | 1008 | $491,976 | Not provided | Not provided | $491,976 | N/A | Structural | 2013 | Banana River Lagoon | Not provided | Not provided | 100% Table 5 & TA | yes | 181.6202 | 1889.8521
5110 | Natural Lands | Banana River | N/A | BR1-2 | 0.67 | 0.72 | 0.15077 | 2.9677 | 0.20093 | 0.44744 | 0.030294 | 6410 | Freshwater marshes | KSC-18-BRL | Depressional Storage (22nd St. to 28th St.) | 1008.9331 | Kennedy Space Center | Not provided | Depressional Storage (22nd St. to 28th St.) | Not provided. | 100% On-site Retention | Completed | 2014 | 4.139 | 228 | A | 1008 | $491,976 | Not provided | Not provided | $491,976 | N/A | Structural | 2013 | Banana River Lagoon | Not provided | Not provided | 100% Table 5 & TA | yes | 123.0664 | 610.1479
5111 | Natural Lands | Banana River | N/A | BR1-2 | 0.67 | 0.72 | 0.52809 | 2.9881 | 0.21182 | 1.578 | 0.11186 | 3100 | Herbaceous Dry Prairie | KSC-18-BRL | Depressional Storage (22nd St. to 28th St.) | 1008.9331 | Kennedy Space Center | Not provided | Depressional Storage (22nd St. to 28th St.) | Not provided. | 100% On-site Retention | Completed | 2014 | 4.139 | 228 | A | 1008 | $491,976 | Not provided | Not provided | $491,976 | N/A | Structural | 2013 | Banana River Lagoon | Not provided | Not provided | 100% Table 5 & TA | yes | 213.7966 | 2137.1111
5112 | Natural Lands | Banana River | N/A | BR1-2 | 0.67 | 0.72 | 0.089672 | 2.9881 | 0.21182 | 0.26795 | 0.018995 | 6410 | Freshwater marshes | KSC-18-BRL | Depressional Storage (22nd St. to 28th St.) | 1008.9331 | Kennedy Space Center | Not provided | Depressional Storage (22nd St. to 28th St.) | Not provided. | 100% On-site Retention | Completed | 2014 | 4.139 | 228 | A | 1008 | $491,976 | Not provided | Not provided | $491,976 | N/A | Structural | 2013 | Banana River Lagoon | Not provided | Not provided | 100% Table 5 & TA | yes | 88.6116 | 362.8889
5113 | Natural Lands | Banana River | N/A | BR1-2 | 0.67 | 0.72 | 0.084925 | 3.1566 | 0.20826 | 0.26807 | 0.017686 | 3100 | Herbaceous Dry Prairie | KSC-18-BRL | Depressional Storage (22nd St. to 28th St.) | 1008.9331 | Kennedy Space Center | Not provided | Depressional Storage (22nd St. to 28th St.) | Not provided. | 100% On-site Retention | Completed | 2014 | 4.139 | 228 | A | 1008 | $491,976 | Not provided | Not provided | $491,976 | N/A | Structural | 2013 | Banana River Lagoon | Not provided | Not provided | 100% Table 5 & TA | yes | 100.771 | 343.6807
5114 | Natural Lands | Banana River | N/A | BR1-2 | 0.67 | 0.72 | 0.037606 | 3.1566 | 0.20826 | 0.1187 | 0.0078317 | 3100 | Herbaceous Dry Prairie | KSC-18-BRL | Depressional Storage (22nd St. to 28th St.) | 1008.9331 | Kennedy Space Center | Not provided | Depressional Storage (22nd St. to 28th St.) | Not provided. | 100% On-site Retention | Completed | 2014 | 4.139 | 228 | A | 1008 | $491,976 | Not provided | Not provided | $491,976 | N/A | Structural | 2013 | Banana River Lagoon | Not provided | Not provided | 100% Table 5 & TA | yes | 74.1042 | 152.1847
5115 | Natural Lands | Banana River | N/A | BR1-2 | 0.67 | 0.72 | 0.49523 | 3.1566 | 0.20826 | 1.5632 | 0.10314 | 6430 | Wet prairies | KSC-18-BRL | Depressional Storage (22nd St. to 28th St.) | 1008.9331 | Kennedy Space Center | Not provided | Depressional Storage (22nd St. to 28th St.) | Not provided. | 100% On-site Retention | Completed | 2014 | 4.139 | 228 | A | 1008 | $491,976 | Not provided | Not provided | $491,976 | N/A | Structural | 2013 | Banana River Lagoon | Not provided | Not provided | 100% Table 5 & TA | yes | 182.2732 | 2004.1346
5116 | Natural Lands | Banana River | N/A | BR1-2 | 0.67 | 0.72 | 0.61776 | 2.6825 | 0.064935 | 1.6571 | 0.040115 | 6182 | Cabbage palm savannah | KSC-18-BRL | Depressional Storage (22nd St. to 28th St.) | 1008.9331 | Kennedy Space Center | Not provided | Depressional Storage (22nd St. to 28th St.) | Not provided. | 100% On-site Retention | Completed | 2014 | 4.139 | 228 | A | 1008 | $491,976 | Not provided | Not provided | $491,976 | N/A | Structural | 2013 | Banana River Lagoon | Not provided | Not provided | 100% Table 5 & TA | yes | 200 | 2500
5117 | Natural Lands | Banana River | N/A | BR1-2 | 0.67 | 0.72 | 0.55622 | 3.4777 | 0.30026 | 1.9343 | 0.16701 | 3100 | Herbaceous Dry Prairie | KSC-18-BRL | Depressional Storage (22nd St. to 28th St.) | 1008.9331 | Kennedy Space Center | Not provided | Depressional Storage (22nd St. to 28th St.) | Not provided. | 100% On-site Retention | Completed | 2014 | 4.139 | 228 | A | 1008 | $491,976 | Not provided | Not provided | $491,976 | N/A | Structural | 2013 | Banana River Lagoon | Not provided | Not provided | 100% Table 5 & TA | yes | 187.7077 | 2250.9294
5118 | Natural Lands | Banana River | N/A | BR1-2 | 0.67 | 0.72 | 0.061547 | 3.4777 | 0.30026 | 0.21404 | 0.01848 | 3200 | Shrub and Brushland | KSC-18-BRL | Depressional Storage (22nd St. to 28th St.) | 1008.9331 | Kennedy Space Center | Not provided | Depressional Storage (22nd St. to 28th St.) | Not provided. | 100% On-site Retention | Completed | 2014 | 4.139 | 228 | A | 1008 | $491,976 | Not provided | Not provided | $491,976 | N/A | Structural | 2013 | Banana River Lagoon | Not provided | Not provided | 100% Table 5 & TA | yes | 85.5946 | 249.0706
5119 | Natural Lands | Banana River | N/A | BR1-2 | 0.67 | 0.72 | 0.51347 | 3.1165 | 0.22557 | 1.6002 | 0.11582 | 3100 | Herbaceous Dry Prairie | KSC-18-BRL | Depressional Storage (22nd St. to 28th St.) | 1008.9331 | Kennedy Space Center | Not provided | Depressional Storage (22nd St. to 28th St.) | Not provided. | 100% On-site Retention | Completed | 2014 | 4.139 | 228 | A | 1008 | $491,976 | Not provided | Not provided | $491,976 | N/A | Structural | 2013 | Banana River Lagoon | Not provided | Not provided | 100% Table 5 & TA | yes | 210.4633 | 2077.9369
5120 | Natural Lands | Banana River | N/A | BR1-2 | 0.67 | 0.72 | 0.10429 | 3.1165 | 0.22557 | 0.32503 | 0.023525 | 6410 | Freshwater marshes | KSC-18-BRL | Depressional Storage (22nd St. to 28th St.) | 1008.9331 | Kennedy Space Center | Not provided | Depressional Storage (22nd St. to 28th St.) | Not provided. | 100% On-site Retention | Completed | 2014 | 4.139 | 228 | A | 1008 | $491,976 | Not provided | Not provided | $491,976 | N/A | Structural | 2013 | Banana River Lagoon | Not provided | Not provided | 100% Table 5 & TA | yes | 120.8667 | 422.0631
5121 | Natural Lands | Banana River | N/A | BR1-2 | 0.67 | 0.72 | 0.61776 | 3.6702 | 0.23909 | 2.2673 | 0.1477 | 6410 | Freshwater marshes | KSC-18-BRL | Depressional Storage (22nd St. to 28th St.) | 1008.9331 | Kennedy Space Center | Not provided | Depressional Storage (22nd St. to 28th St.) | Not provided. | 100% On-site Retention | Completed | 2014 | 4.139 | 228 | A | 1008 | $491,976 | Not provided | Not provided | $491,976 | N/A | Structural | 2013 | Banana River Lagoon | Not provided | Not provided | 100% Table 5 & TA | yes | 200 | 2500
5122 | Natural Lands | Banana River | N/A | BR1-2 | 0.67 | 0.72 | 0.0037679 | 2.6489 | 0.13185 | 0.0099809 | 0.00049679 | 3100 | Herbaceous Dry Prairie | KSC-18-BRL | Depressional Storage (22nd St. to 28th St.) | 1008.9331 | Kennedy Space Center | Not provided | Depressional Storage (22nd St. to 28th St.) | Not provided. | 100% On-site Retention | Completed | 2014 | 4.139 | 228 | A | 1008 | $491,976 | Not provided | Not provided | $491,976 | N/A | Structural | 2013 | Banana River Lagoon | Not provided | Not provided | 100% Table 5 & TA | yes | 19.2455 | 15.2481
5123 | Natural Lands | Banana River | N/A | BR1-2 | 0.67 | 0.72 | 0.0074059 | 2.6489 | 0.13185 | 0.019618 | 0.00097644 | 3200 | Shrub and Brushland | KSC-18-BRL | Depressional Storage (22nd St. to 28th St.) | 1008.9331 | Kennedy Space Center | Not provided | Depressional Storage (22nd St. to 28th St.) | Not provided. | 100% On-site Retention | Completed | 2014 | 4.139 | 228 | A | 1008 | $491,976 | Not provided | Not provided | $491,976 | N/A | Structural | 2013 | Banana River Lagoon | Not provided | Not provided | 100% Table 5 & TA | yes | 26.8947 | 29.9705
5124 | Natural Lands | Banana River | N/A | BR1-2 | 0.67 | 0.72 | 0.0041187 | 2.6489 | 0.13185 | 0.01091 | 0.00054303 | 6182 | Cabbage palm savannah | KSC-18-BRL | Depressional Storage (22nd St. to 28th St.) | 1008.9331 | Kennedy Space Center | Not provided | Depressional Storage (22nd St. to 28th St.) | Not provided. | 100% On-site Retention | Completed | 2014 | 4.139 | 228 | A | 1008 | $491,976 | Not provided | Not provided | $491,976 | N/A | Structural | 2013 | Banana River Lagoon | Not provided | Not provided | 100% Table 5 & TA | yes | 20.3061 | 16.6676
5125 | Natural Lands | Banana River | N/A | BR1-2 | 0.67 | 0.72 | 0.60247 | 2.6489 | 0.13185 | 1.5959 | 0.079434 | 6430 | Wet prairies | KSC-18-BRL | Depressional Storage (22nd St. to 28th St.) | 1008.9331 | Kennedy Space Center | Not provided | Depressional Storage (22nd St. to 28th St.) | Not provided. | 100% On-site Retention | Completed | 2014 | 4.139 | 228 | A | 1008 | $491,976 | Not provided | Not provided | $491,976 | N/A | Structural | 2013 | Banana River Lagoon | Not provided | Not provided | 100% Table 5 & TA | yes | 196.5651 | 2438.1137
5126 | Natural Lands | Banana River | N/A | BR1-2 | 0.67 | 0.72 | 0.61776 | 2.9508 | 0.21766 | 1.8229 | 0.13446 | 3100 | Herbaceous Dry Prairie | KSC-18-BRL | Depressional Storage (22nd St. to 28th St.) | 1008.9331 | Kennedy Space Center | Not provided | Depressional Storage (22nd St. to 28th St.) | Not provided. | 100% On-site Retention | Completed | 2014 | 4.139 | 228 | A | 1008 | $491,976 | Not provided | Not provided | $491,976 | N/A | Structural | 2013 | Banana River Lagoon | Not provided | Not provided | 100% Table 5 & TA | yes | 200 | 2500
5127 | Natural Lands | Banana River | N/A | BR1-2 | 0.67 | 0.72 | 0.038848 | 4.2176 | 0.36322 | 0.16385 | 0.01411 | 3200 | Shrub and Brushland | KSC-18-BRL | Depressional Storage (22nd St. to 28th St.) | 1008.9331 | Kennedy Space Center | Not provided | Depressional Storage (22nd St. to 28th St.) | Not provided. | 100% On-site Retention | Completed | 2014 | 4.139 | 228 | A | 1008 | $491,976 | Not provided | Not provided | $491,976 | N/A | Structural | 2013 | Banana River Lagoon | Not provided | Not provided | 100% Table 5 & TA | yes | 106.0588 | 157.2132
5128 | Natural Lands | Banana River | N/A | BR1-2 | 0.67 | 0.72 | 0.13745 | 4.2176 | 0.36322 | 0.57971 | 0.049924 | 6410 | Freshwater marshes | KSC-18-BRL | Depressional Storage (22nd St. to 28th St.) | 1008.9331 | Kennedy Space Center | Not provided | Depressional Storage (22nd St. to 28th St.) | Not provided. | 100% On-site Retention | Completed | 2014 | 4.139 | 228 | A | 1008 | $491,976 | Not provided | Not provided | $491,976 | N/A | Structural | 2013 | Banana River Lagoon | Not provided | Not provided | 100% Table 5 & TA | yes | 92.7827 | 556.2365
5129 | Natural Lands | Banana River | N/A | BR1-2 | 0.67 | 0.72 | 0.31491 | 4.2176 | 0.36322 | 1.3282 | 0.11438 | 6460 | Mixed scrub-shrub wetland | KSC-18-BRL | Depressional Storage (22nd St. to 28th St.) | 1008.9331 | Kennedy Space Center | Not provided | Depressional Storage (22nd St. to 28th St.) | Not provided. | 100% On-site Retention | Completed | 2014 | 4.139 | 228 | A | 1008 | $491,976 | Not provided | Not provided | $491,976 | N/A | Structural | 2013 | Banana River Lagoon | Not provided | Not provided | 100% Table 5 & TA | yes | 174.2867 | 1274.3783
5130 | Natural Lands | Banana River | N/A | BR1-2 | 0.67 | 0.72 | 0.22462 | 3.8407 | 0.44938 | 0.86272 | 0.10094 | 3100 | Herbaceous Dry Prairie | KSC-18-BRL | Depressional Storage (22nd St. to 28th St.) | 1008.9331 | Kennedy Space Center | Not provided | Depressional Storage (22nd St. to 28th St.) | Not provided. | 100% On-site Retention | Completed | 2014 | 4.139 | 228 | A | 1008 | $491,976 | Not provided | Not provided | $491,976 | N/A | Structural | 2013 | Banana River Lagoon | Not provided | Not provided | 100% Table 5 & TA | yes | 142.5819 | 909.0179
5131 | Natural Lands | Banana River | N/A | BR1-2 | 0.67 | 0.72 | 0.081402 | 3.8407 | 0.44938 | 0.31264 | 0.03658 | 3200 | Shrub and Brushland | KSC-18-BRL | Depressional Storage (22nd St. to 28th St.) | 1008.9331 | Kennedy Space Center | Not provided | Depressional Storage (22nd St. to 28th St.) | Not provided. | 100% On-site Retention | Completed | 2014 | 4.139 | 228 | A | 1008 | $491,976 | Not provided | Not provided | $491,976 | N/A | Structural | 2013 | Banana River Lagoon | Not provided | Not provided | 100% Table 5 & TA | yes | 113.2736 | 329.4204
5132 | Natural Lands | Banana River | N/A | BR1-2 | 0.67 | 0.72 | 0.072353 | 3.8407 | 0.44938 | 0.27789 | 0.032514 | 6460 | Mixed scrub-shrub wetland | KSC-18-BRL | Depressional Storage (22nd St. to 28th St.) | 1008.9331 | Kennedy Space Center | Not provided | Depressional Storage (22nd St. to 28th St.) | Not provided. | 100% On-site Retention | Completed | 2014 | 4.139 | 228 | A | 1008 | $491,976 | Not provided | Not provided | $491,976 | N/A | Structural | 2013 | Banana River Lagoon | Not provided | Not provided | 100% Table 5 & TA | yes | 72.4494 | 292.8034
5133 | Natural Lands | Banana River | N/A | BR1-2 | 0.67 | 0.72 | 0.54498 | 4.3818 | 0.40668 | 2.388 | 0.22163 | 3100 | Herbaceous Dry Prairie | KSC-18-BRL | Depressional Storage (22nd St. to 28th St.) | 1008.9331 | Kennedy Space Center | Not provided | Depressional Storage (22nd St. to 28th St.) | Not provided. | 100% On-site Retention | Completed | 2014 | 4.139 | 228 | A | 1008 | $491,976 | Not provided | Not provided | $491,976 | N/A | Structural | 2013 | Banana River Lagoon | Not provided | Not provided | 100% Table 5 & TA | yes | 245.0734 | 2205.447
5134 | Natural Lands | Banana River | N/A | BR1-2 | 0.67 | 0.72 | 0.048755 | 4.3818 | 0.40668 | 0.21364 | 0.019828 | 6430 | Wet prairies | KSC-18-BRL | Depressional Storage (22nd St. to 28th St.) | 1008.9331 | Kennedy Space Center | Not provided | Depressional Storage (22nd St. to 28th St.) | Not provided. | 100% On-site Retention | Completed | 2014 | 4.139 | 228 | A | 1008 | $491,976 | Not provided | Not provided | $491,976 | N/A | Structural | 2013 | Banana River Lagoon | Not provided | Not provided | 100% Table 5 & TA | yes | 57.6094 | 197.3053
5135 | Natural Lands | Banana River | N/A | BR1-2 | 0.67 | 0.72 | 0.02403 | 4.3818 | 0.40668 | 0.1053 | 0.0097726 | 6430 | Wet prairies | KSC-18-BRL | Depressional Storage (22nd St. to 28th St.) | 1008.9331 | Kennedy Space Center | Not provided | Depressional Storage (22nd St. to 28th St.) | Not provided. | 100% On-site Retention | Completed | 2014 | 4.139 | 228 | A | 1008 | $491,976 | Not provided | Not provided | $491,976 | N/A | Structural | 2013 | Banana River Lagoon | Not provided | Not provided | 100% Table 5 & TA | yes | 40.4837 | 97.2477
5136 | Natural Lands | Banana River | N/A | BR1-2 | 0.67 | 0.72 | 0.52914 | 3.6669 | 0.30786 | 1.9403 | 0.1629 | 3100 | Herbaceous Dry Prairie | KSC-18-BRL | Depressional Storage (22nd St. to 28th St.) | 1008.9331 | Kennedy Space Center | Not provided | Depressional Storage (22nd St. to 28th St.) | Not provided. | 100% On-site Retention | Completed | 2014 | 4.139 | 228 | A | 1008 | $491,976 | Not provided | Not provided | $491,976 | N/A | Structural | 2013 | Banana River Lagoon | Not provided | Not provided | 100% Table 5 & TA | yes | 197.6492 | 2141.3492
5137 | Natural Lands | Banana River | N/A | BR1-2 | 0.67 | 0.72 | 0.088625 | 3.6669 | 0.30786 | 0.32497 | 0.027284 | 6430 | Wet prairies | KSC-18-BRL | Depressional Storage (22nd St. to 28th St.) | 1008.9331 | Kennedy Space Center | Not provided | Depressional Storage (22nd St. to 28th St.) | Not provided. | 100% On-site Retention | Completed | 2014 | 4.139 | 228 | A | 1008 | $491,976 | Not provided | Not provided | $491,976 | N/A | Structural | 2013 | Banana River Lagoon | Not provided | Not provided | 100% Table 5 & TA | yes | 121.5687 | 358.6508
5138 | Natural Lands | Banana River | N/A | BR1-2 | 0.67 | 0.72 | 0.12394 | 3.7973 | 0.26995 | 0.47064 | 0.033458 | 3100 | Herbaceous Dry Prairie | KSC-18-BRL | Depressional Storage (22nd St. to 28th St.) | 1008.9331 | Kennedy Space Center | Not provided | Depressional Storage (22nd St. to 28th St.) | Not provided. | 100% On-site Retention | Completed | 2014 | 4.139 | 228 | A | 1008 | $491,976 | Not provided | Not provided | $491,976 | N/A | Structural | 2013 | Banana River Lagoon | Not provided | Not provided | 100% Table 5 & TA | yes | 229.5539 | 501.5806
5139 | Natural Lands | Banana River | N/A | BR1-2 | 0.67 | 0.72 | 0.49382 | 3.7973 | 0.26995 | 1.8752 | 0.1333 | 6460 | Mixed scrub-shrub wetland | KSC-18-BRL | Depressional Storage (22nd St. to 28th St.) | 1008.9331 | Kennedy Space Center | Not provided | Depressional Storage (22nd St. to 28th St.) | Not provided. | 100% On-site Retention | Completed | 2014 | 4.139 | 228 | A | 1008 | $491,976 | Not provided | Not provided | $491,976 | N/A | Structural | 2013 | Banana River Lagoon | Not provided | Not provided | 100% Table 5 & TA | yes | 181.2569 | 1998.4194
5140 | Natural Lands | Banana River | N/A | BR1-2 | 0.67 | 0.72 | 0.3794 | 3.2925 | 0.23482 | 1.2492 | 0.08909 | 3100 | Herbaceous Dry Prairie | KSC-18-BRL | Depressional Storage (22nd St. to 28th St.) | 1008.9331 | Kennedy Space Center | Not provided | Depressional Storage (22nd St. to 28th St.) | Not provided. | 100% On-site Retention | Completed | 2014 | 4.139 | 228 | A | 1008 | $491,976 | Not provided | Not provided | $491,976 | N/A | Structural | 2013 | Banana River Lagoon | Not provided | Not provided | 100% Table 5 & TA | yes | 174.9026 | 1535.3916
5141 | Natural Lands | Banana River | N/A | BR1-2 | 0.67 | 0.72 | 0.23836 | 3.2925 | 0.23482 | 0.78479 | 0.055971 | 6410 | Freshwater marshes | KSC-18-BRL | Depressional Storage (22nd St. to 28th St.) | 1008.9331 | Kennedy Space Center | Not provided | Depressional Storage (22nd St. to 28th St.) | Not provided. | 100% On-site Retention | Completed | 2014 | 4.139 | 228 | A | 1008 | $491,976 | Not provided | Not provided | $491,976 | N/A | Structural | 2013 | Banana River Lagoon | Not provided | Not provided | 100% Table 5 & TA | yes | 148.2894 | 964.6084
5142 | Natural Lands | Banana River | N/A | BR1-2 | 0.67 | 0.72 | 0.3798 | 3.5255 | 0.27721 | 1.339 | 0.10528 | 3100 | Herbaceous Dry Prairie | KSC-18-BRL | Depressional Storage (22nd St. to 28th St.) | 1008.9331 | Kennedy Space Center | Not provided | Depressional Storage (22nd St. to 28th St.) | Not provided. | 100% On-site Retention | Completed | 2014 | 4.139 | 228 | A | 1008 | $491,976 | Not provided | Not provided | $491,976 | N/A | Structural | 2013 | Banana River Lagoon | Not provided | Not provided | 100% Table 5 & TA | yes | 161.9417 | 1537.0162
5143 | Natural Lands | Banana River | N/A | BR1-2 | 0.67 | 0.72 | 0.23796 | 3.5255 | 0.27721 | 0.83893 | 0.065964 | 6430 | Wet prairies | KSC-18-BRL | Depressional Storage (22nd St. to 28th St.) | 1008.9331 | Kennedy Space Center | Not provided | Depressional Storage (22nd St. to 28th St.) | Not provided. | 100% On-site Retention | Completed | 2014 | 4.139 | 228 | A | 1008 | $491,976 | Not provided | Not provided | $491,976 | N/A | Structural | 2013 | Banana River Lagoon | Not provided | Not provided | 100% Table 5 & TA | yes | 138.7854 | 962.9838
5144 | Natural Lands | Banana River | N/A | BR1-2 | 0.67 | 0.72 | 0.14573 | 3.9527 | 0.32088 | 0.57603 | 0.046761 | 3200 | Shrub and Brushland | KSC-18-BRL | Depressional Storage (22nd St. to 28th St.) | 1008.9331 | Kennedy Space Center | Not provided | Depressional Storage (22nd St. to 28th St.) | Not provided. | 100% On-site Retention | Completed | 2014 | 4.139 | 228 | A | 1008 | $491,976 | Not provided | Not provided | $491,976 | N/A | Structural | 2013 | Banana River Lagoon | Not provided | Not provided | 100% Table 5 & TA | yes | 107.0992 | 589.7434
5145 | Natural Lands | Banana River | N/A | BR1-2 | 0.67 | 0.72 | 0.47203 | 3.9527 | 0.32088 | 1.8658 | 0.15147 | 6460 | Mixed scrub-shrub wetland | KSC-18-BRL | Depressional Storage (22nd St. to 28th St.) | 1008.9331 | Kennedy Space Center | Not provided | Depressional Storage (22nd St. to 28th St.) | Not provided. | 100% On-site Retention | Completed | 2014 | 4.139 | 228 | A | 1008 | $491,976 | Not provided | Not provided | $491,976 | N/A | Structural | 2013 | Banana River Lagoon | Not provided | Not provided | 100% Table 5 & TA | yes | 187.641 | 1910.2566
5146 | Natural Lands | Banana River | N/A | BR1-2 | 0.67 | 0.72 | 0.60603 | 3.2698 | 0.3716 | 1.9816 | 0.2252 | 3200 | Shrub and Brushland | KSC-18-BRL | Depressional Storage (22nd St. to 28th St.) | 1008.9331 | Kennedy Space Center | Not provided | Depressional Storage (22nd St. to 28th St.) | Not provided. | 100% On-site Retention | Completed | 2014 | 4.139 | 228 | A | 1008 | $491,976 | Not provided | Not provided | $491,976 | N/A | Structural | 2013 | Banana River Lagoon | Not provided | Not provided | 100% Table 5 & TA | yes | 203.9625 | 2452.4977
5147 | Natural Lands | Banana River | N/A | BR1-2 | 0.67 | 0.72 | 0.011738 | 3.2698 | 0.3716 | 0.038381 | 0.0043619 | 6430 | Wet prairies | KSC-18-BRL | Depressional Storage (22nd St. to 28th St.) | 1008.9331 | Kennedy Space Center | Not provided | Depressional Storage (22nd St. to 28th St.) | Not provided. | 100% On-site Retention | Completed | 2014 | 4.139 | 228 | A | 1008 | $491,976 | Not provided | Not provided | $491,976 | N/A | Structural | 2013 | Banana River Lagoon | Not provided | Not provided | 100% Table 5 & TA | yes | 34.0985 | 47.5023
5148 | Natural Lands | Banana River | N/A | BR1-2 | 0.67 | 0.72 | 0.11374 | 3.0883 | 0.2364 | 0.35127 | 0.026889 | 3100 | Herbaceous Dry Prairie | KSC-18-BRL | Depressional Storage (22nd St. to 28th St.) | 1008.9331 | Kennedy Space Center | Not provided | Depressional Storage (22nd St. to 28th St.) | Not provided. | 100% On-site Retention | Completed | 2014 | 4.139 | 228 | A | 1008 | $491,976 | Not provided | Not provided | $491,976 | N/A | Structural | 2013 | Banana River Lagoon | Not provided | Not provided | 100% Table 5 & TA | yes | 118.4266 | 460.297
5149 | Natural Lands | Banana River | N/A | BR1-2 | 0.67 | 0.72 | 0.41676 | 2.9111 | 0.17346 | 1.2132 | 0.072291 | 3100 | Herbaceous Dry Prairie | KSC-18-BRL | Depressional Storage (22nd St. to 28th St.) | 1008.9331 | Kennedy Space Center | Not provided | Depressional Storage (22nd St. to 28th St.) | Not provided. | 100% On-site Retention | Completed | 2014 | 4.139 | 228 | A | 1008 | $491,976 | Not provided | Not provided | $491,976 | N/A | Structural | 2013 | Banana River Lagoon | Not provided | Not provided | 100% Table 5 & TA | yes | 181.6854 | 1686.5479
5150 | Natural Lands | Banana River | N/A | BR1-2 | 0.67 | 0.72 | 0.20101 | 2.9111 | 0.17346 | 0.58516 | 0.034867 | 6182 | Cabbage palm savannah | KSC-18-BRL | Depressional Storage (22nd St. to 28th St.) | 1008.9331 | Kennedy Space Center | Not provided | Depressional Storage (22nd St. to 28th St.) | Not provided. | 100% On-site Retention | Completed | 2014 | 4.139 | 228 | A | 1008 | $491,976 | Not provided | Not provided | $491,976 | N/A | Structural | 2013 | Banana River Lagoon | Not provided | Not provided | 100% Table 5 & TA | yes | 132.1506 | 813.4521
5151 | Natural Lands | Banana River | N/A | BR1-2 | 0.67 | 0.72 | 0.49386 | 4.0478 | 0.35746 | 1.999 | 0.17654 | 3100 | Herbaceous Dry Prairie | KSC-18-BRL | Depressional Storage (22nd St. to 28th St.) | 1008.9331 | Kennedy Space Center | Not provided | Depressional Storage (22nd St. to 28th St.) | Not provided. | 100% On-site Retention | Completed | 2014 | 4.139 | 228 | A | 1008 | $491,976 | Not provided | Not provided | $491,976 | N/A | Structural | 2013 | Banana River Lagoon | Not provided | Not provided | 100% Table 5 & TA | yes | 238.608 | 1998.5822
5152 | Natural Lands | Banana River | N/A | BR1-2 | 0.67 | 0.72 | 0.1239 | 4.0478 | 0.35746 | 0.50153 | 0.044291 | 6430 | Wet prairies | KSC-18-BRL | Depressional Storage (22nd St. to 28th St.) | 1008.9331 | Kennedy Space Center | Not provided | Depressional Storage (22nd St. to 28th St.) | Not provided. | 100% On-site Retention | Completed | 2014 | 4.139 | 228 | A | 1008 | $491,976 | Not provided | Not provided | $491,976 | N/A | Structural | 2013 | Banana River Lagoon | Not provided | Not provided | 100% Table 5 & TA | yes | 121.6868 | 501.4178
5153 | Natural Lands | Banana River | N/A | BR1-2 | 0.67 | 0.72 | 0.20365 | 3.7644 | 0.25189 | 0.76664 | 0.051298 | 6410 | Freshwater marshes | KSC-18-BRL | Depressional Storage (22nd St. to 28th St.) | 1008.9331 | Kennedy Space Center | Not provided | Depressional Storage (22nd St. to 28th St.) | Not provided. | 100% On-site Retention | Completed | 2014 | 4.139 | 228 | A | 1008 | $491,976 | Not provided | Not provided | $491,976 | N/A | Structural | 2013 | Banana River Lagoon | Not provided | Not provided | 100% Table 5 & TA | yes | 136.0951 | 824.1514
5154 | Natural Lands | Banana River | N/A | BR1-2 | 0.67 | 0.72 | 0.41411 | 3.7644 | 0.25189 | 1.5589 | 0.10431 | 6460 | Mixed scrub-shrub wetland | KSC-18-BRL | Depressional Storage (22nd St. to 28th St.) | 1008.9331 | Kennedy Space Center | Not provided | Depressional Storage (22nd St. to 28th St.) | Not provided. | 100% On-site Retention | Completed | 2014 | 4.139 | 228 | A | 1008 | $491,976 | Not provided | Not provided | $491,976 | N/A | Structural | 2013 | Banana River Lagoon | Not provided | Not provided | 100% Table 5 & TA | yes | 170.8226 | 1675.8486
5155 | Natural Lands | Banana River | N/A | BR1-2 | 0.67 | 0.72 | 0.037831 | 2.6808 | 0.079301 | 0.10142 | 0.003 | 3200 | Shrub and Brushland | KSC-18-BRL | Depressional Storage (22nd St. to 28th St.) | 1008.9331 | Kennedy Space Center | Not provided | Depressional Storage (22nd St. to 28th St.) | Not provided. | 100% On-site Retention | Completed | 2014 | 4.139 | 228 | A | 1008 | $491,976 | Not provided | Not provided | $491,976 | N/A | Structural | 2013 | Banana River Lagoon | Not provided | Not provided | 100% Table 5 & TA | yes | 82.2759 | 153.0947
5156 | Natural Lands | Banana River | N/A | BR1-2 | 0.67 | 0.72 | 0.57993 | 2.6808 | 0.079301 | 1.5547 | 0.045989 | 6182 | Cabbage palm savannah | KSC-18-BRL | Depressional Storage (22nd St. to 28th St.) | 1008.9331 | Kennedy Space Center | Not provided | Depressional Storage (22nd St. to 28th St.) | Not provided. | 100% On-site Retention | Completed | 2014 | 4.139 | 228 | A | 1008 | $491,976 | Not provided | Not provided | $491,976 | N/A | Structural | 2013 | Banana River Lagoon | Not provided | Not provided | 100% Table 5 & TA | yes | 192.557 | 2346.9053
5157 | Natural Lands | Banana River | N/A | BR1-2 | 0.67 | 0.72 | 0.13042 | 3.4421 | 0.30418 | 0.44892 | 0.039671 | 3100 | Herbaceous Dry Prairie | KSC-18-BRL | Depressional Storage (22nd St. to 28th St.) | 1008.9331 | Kennedy Space Center | Not provided | Depressional Storage (22nd St. to 28th St.) | Not provided. | 100% On-site Retention | Completed | 2014 | 4.139 | 228 | A | 1008 | $491,976 | Not provided | Not provided | $491,976 | N/A | Structural | 2013 | Banana River Lagoon | Not provided | Not provided | 100% Table 5 & TA | yes | 117.9344 | 527.7867
5158 | Natural Lands | Banana River | N/A | BR1-2 | 0.67 | 0.72 | 0.23256 | 3.4421 | 0.30418 | 0.80048 | 0.070739 | 3200 | Shrub and Brushland | KSC-18-BRL | Depressional Storage (22nd St. to 28th St.) | 1008.9331 | Kennedy Space Center | Not provided | Depressional Storage (22nd St. to 28th St.) | Not provided. | 100% On-site Retention | Completed | 2014 | 4.139 | 228 | A | 1008 | $491,976 | Not provided | Not provided | $491,976 | N/A | Structural | 2013 | Banana River Lagoon | Not provided | Not provided | 100% Table 5 & TA | yes | 124.188 | 941.1192
5159 | Natural Lands | Banana River | N/A | BR1-2 | 0.67 | 0.72 | 0.17937 | 3.4421 | 0.30418 | 0.61742 | 0.054562 | 6460 | Mixed scrub-shrub wetland | KSC-18-BRL | Depressional Storage (22nd St. to 28th St.) | 1008.9331 | Kennedy Space Center | Not provided | Depressional Storage (22nd St. to 28th St.) | Not provided. | 100% On-site Retention | Completed | 2014 | 4.139 | 228 | A | 1008 | $491,976 | Not provided | Not provided | $491,976 | N/A | Structural | 2013 | Banana River Lagoon | Not provided | Not provided | 100% Table 5 & TA | yes | 121.6646 | 725.8974
5160 | Natural Lands | Banana River | N/A | BR1-2 | 0.67 | 0.72 | 0.098436 | 3.8882 | 0.36077 | 0.38274 | 0.035513 | 3100 | Herbaceous Dry Prairie | KSC-18-BRL | Depressional Storage (22nd St. to 28th St.) | 1008.9331 | Kennedy Space Center | Not provided | Depressional Storage (22nd St. to 28th St.) | Not provided. | 100% On-site Retention | Completed | 2014 | 4.139 | 228 | A | 1008 | $491,976 | Not provided | Not provided | $491,976 | N/A | Structural | 2013 | Banana River Lagoon | Not provided | Not provided | 100% Table 5 & TA | yes | 148.9951 | 398.3569
5161 | Natural Lands | Banana River | N/A | BR1-2 | 0.67 | 0.72 | 0.26327 | 3.8882 | 0.36077 | 1.0237 | 0.09498 | 3200 | Shrub and Brushland | KSC-18-BRL | Depressional Storage (22nd St. to 28th St.) | 1008.9331 | Kennedy Space Center | Not provided | Depressional Storage (22nd St. to 28th St.) | Not provided. | 100% On-site Retention | Completed | 2014 | 4.139 | 228 | A | 1008 | $491,976 | Not provided | Not provided | $491,976 | N/A | Structural | 2013 | Banana River Lagoon | Not provided | Not provided | 100% Table 5 & TA | yes | 143.3951 | 1065.4288
5162 | Natural Lands | Banana River | N/A | BR1-2 | 0.67 | 0.72 | 0.25605 | 3.8882 | 0.36077 | 0.99559 | 0.092376 | 6410 | Freshwater marshes | KSC-18-BRL | Depressional Storage (22nd St. to 28th St.) | 1008.9331 | Kennedy Space Center | Not provided | Depressional Storage (22nd St. to 28th St.) | Not provided. | 100% On-site Retention | Completed | 2014 | 4.139 | 228 | A | 1008 | $491,976 | Not provided | Not provided | $491,976 | N/A | Structural | 2013 | Banana River Lagoon | Not provided | Not provided | 100% Table 5 & TA | yes | 130.3438 | 1036.2143
5163 | Natural Lands | Banana River | N/A | BR1-2 | 0.67 | 0.72 | 0.46258 | 2.8858 | 0.20916 | 1.3349 | 0.096755 | 3100 | Herbaceous Dry Prairie | KSC-18-BRL | Depressional Storage (22nd St. to 28th St.) | 1008.9331 | Kennedy Space Center | Not provided | Depressional Storage (22nd St. to 28th St.) | Not provided. | 100% On-site Retention | Completed | 2014 | 4.139 | 228 | A | 1008 | $491,976 | Not provided | Not provided | $491,976 | N/A | Structural | 2013 | Banana River Lagoon | Not provided | Not provided | 100% Table 5 & TA | yes | 177.3858 | 1872.0126
5164 | Natural Lands | Banana River | N/A | BR1-2 | 0.67 | 0.72 | 0.26152 | 3.3029 | 0.2381 | 0.86376 | 0.062268 | 3100 | Herbaceous Dry Prairie | KSC-18-BRL | Depressional Storage (22nd St. to 28th St.) | 1008.9331 | Kennedy Space Center | Not provided | Depressional Storage (22nd St. to 28th St.) | Not provided. | 100% On-site Retention | Completed | 2014 | 4.139 | 228 | A | 1008 | $491,976 | Not provided | Not provided | $491,976 | N/A | Structural | 2013 | Banana River Lagoon | Not provided | Not provided | 100% Table 5 & TA | yes | 240.53 | 1058.325
5165 | Natural Lands | Banana River | N/A | BR1-2 | 0.67 | 0.72 | 0.35625 | 3.3029 | 0.2381 | 1.1766 | 0.084824 | 6430 | Wet prairies | KSC-18-BRL | Depressional Storage (22nd St. to 28th St.) | 1008.9331 | Kennedy Space Center | Not provided | Depressional Storage (22nd St. to 28th St.) | Not provided. | 100% On-site Retention | Completed | 2014 | 4.139 | 228 | A | 1008 | $491,976 | Not provided | Not provided | $491,976 | N/A | Structural | 2013 | Banana River Lagoon | Not provided | Not provided | 100% Table 5 & TA | yes | 174.2869 | 1441.675
5166 | Natural Lands | Banana River | N/A | BR1-2 | 0.67 | 0.72 | 0.59495 | 2.7935 | 0.30221 | 1.662 | 0.1798 | 3200 | Shrub and Brushland | KSC-18-BRL | Depressional Storage (22nd St. to 28th St.) | 1008.9331 | Kennedy Space Center | Not provided | Depressional Storage (22nd St. to 28th St.) | Not provided. | 100% On-site Retention | Completed | 2014 | 4.139 | 228 | A | 1008 | $491,976 | Not provided | Not provided | $491,976 | N/A | Structural | 2013 | Banana River Lagoon | Not provided | Not provided | 100% Table 5 & TA | yes | 193.6168 | 2407.6959
5167 | Natural Lands | Banana River | N/A | BR1-2 | 0.67 | 0.72 | 0.022809 | 2.7935 | 0.30221 | 0.063717 | 0.0068932 | 6460 | Mixed scrub-shrub wetland | KSC-18-BRL | Depressional Storage (22nd St. to 28th St.) | 1008.9331 | Kennedy Space Center | Not provided | Depressional Storage (22nd St. to 28th St.) | Not provided. | 100% On-site Retention | Completed | 2014 | 4.139 | 228 | A | 1008 | $491,976 | Not provided | Not provided | $491,976 | N/A | Structural | 2013 | Banana River Lagoon | Not provided | Not provided | 100% Table 5 & TA | yes | 53.2595 | 92.3041
5168 | Natural Lands | Banana River | N/A | BR1-2 | 0.67 | 0.72 | 0.6038 | 3.1295 | 0.23898 | 1.8896 | 0.14429 | 3100 | Herbaceous Dry Prairie | KSC-18-BRL | Depressional Storage (22nd St. to 28th St.) | 1008.9331 | Kennedy Space Center | Not provided | Depressional Storage (22nd St. to 28th St.) | Not provided. | 100% On-site Retention | Completed | 2014 | 4.139 | 228 | A | 1008 | $491,976 | Not provided | Not provided | $491,976 | N/A | Structural | 2013 | Banana River Lagoon | Not provided | Not provided | 100% Table 5 & TA | yes | 195.4848 | 2443.5052
5169 | Natural Lands | Banana River | N/A | BR1-2 | 0.67 | 0.72 | 0.01396 | 3.1295 | 0.23898 | 0.043689 | 0.0033362 | 6182 | Cabbage palm savannah | KSC-18-BRL | Depressional Storage (22nd St. to 28th St.) | 1008.9331 | Kennedy Space Center | Not provided | Depressional Storage (22nd St. to 28th St.) | Not provided. | 100% On-site Retention | Completed | 2014 | 4.139 | 228 | A | 1008 | $491,976 | Not provided | Not provided | $491,976 | N/A | Structural | 2013 | Banana River Lagoon | Not provided | Not provided | 100% Table 5 & TA | yes | 46.1034 | 56.4948
5170 | Natural Lands | Banana River | N/A | BR1-2 | 0.67 | 0.72 | 0.61776 | 2.6521 | 0.062129 | 1.6384 | 0.038381 | 6182 | Cabbage palm savannah | KSC-18-BRL | Depressional Storage (22nd St. to 28th St.) | 1008.9331 | Kennedy Space Center | Not provided | Depressional Storage (22nd St. to 28th St.) | Not provided. | 100% On-site Retention | Completed | 2014 | 4.139 | 228 | A | 1008 | $491,976 | Not provided | Not provided | $491,976 | N/A | Structural | 2013 | Banana River Lagoon | Not provided | Not provided | 100% Table 5 & TA | yes | 200 | 2500
5171 | Natural Lands | Banana River | N/A | BR1-2 | 0.67 | 0.72 | 0.54618 | 3.1209 | 0.22783 | 1.7046 | 0.12444 | 3100 | Herbaceous Dry Prairie | KSC-18-BRL | Depressional Storage (22nd St. to 28th St.) | 1008.9331 | Kennedy Space Center | Not provided | Depressional Storage (22nd St. to 28th St.) | Not provided. | 100% On-site Retention | Completed | 2014 | 4.139 | 228 | A | 1008 | $491,976 | Not provided | Not provided | $491,976 | N/A | Structural | 2013 | Banana River Lagoon | Not provided | Not provided | 100% Table 5 & TA | yes | 186.3659 | 2210.3272
5172 | Natural Lands | Banana River | N/A | BR1-2 | 0.67 | 0.72 | 0.07158 | 3.1209 | 0.22783 | 0.22339 | 0.016308 | 6182 | Cabbage palm savannah | KSC-18-BRL | Depressional Storage (22nd St. to 28th St.) | 1008.9331 | Kennedy Space Center | Not provided | Depressional Storage (22nd St. to 28th St.) | Not provided. | 100% On-site Retention | Completed | 2014 | 4.139 | 228 | A | 1008 | $491,976 | Not provided | Not provided | $491,976 | N/A | Structural | 2013 | Banana River Lagoon | Not provided | Not provided | 100% Table 5 & TA | yes | 114.218 | 289.6728
5173 | Natural Lands | Banana River | N/A | BR1-2 | 0.67 | 0.72 | 0.01906 | 2.891 | 0.16013 | 0.055103 | 0.0030521 | 3100 | Herbaceous Dry Prairie | KSC-18-BRL | Depressional Storage (22nd St. to 28th St.) | 1008.9331 | Kennedy Space Center | Not provided | Depressional Storage (22nd St. to 28th St.) | Not provided. | 100% On-site Retention | Completed | 2014 | 4.139 | 228 | A | 1008 | $491,976 | Not provided | Not provided | $491,976 | N/A | Structural | 2013 | Banana River Lagoon | Not provided | Not provided | 100% Table 5 & TA | yes | 60.7114 | 77.1342
5174 | Agricultural Lands | Banana River | N/A | BR1-2 | 0.67 | 0.72 | 0.34228 | 2.891 | 0.16013 | 0.98953 | 0.054808 | 3300 | Mixed Rangeland | KSC-18-BRL | Depressional Storage (22nd St. to 28th St.) | 1008.9331 | Kennedy Space Center | Not provided | Depressional Storage (22nd St. to 28th St.) | Not provided. | 100% On-site Retention | Completed | 2014 | 4.139 | 228 | A | 1008 | $491,976 | Not provided | Not provided | $491,976 | N/A | Structural | 2013 | Banana River Lagoon | Not provided | Not provided | 100% Table 5 & TA | yes | 159.055 | 1385.1494
5175 | Natural Lands | Banana River | N/A | BR1-2 | 0.67 | 0.72 | 0.25643 | 2.891 | 0.16013 | 0.74133 | 0.041061 | 6182 | Cabbage palm savannah | KSC-18-BRL | Depressional Storage (22nd St. to 28th St.) | 1008.9331 | Kennedy Space Center | Not provided | Depressional Storage (22nd St. to 28th St.) | Not provided. | 100% On-site Retention | Completed | 2014 | 4.139 | 228 | A | 1008 | $491,976 | Not provided | Not provided | $491,976 | N/A | Structural | 2013 | Banana River Lagoon | Not provided | Not provided | 100% Table 5 & TA | yes | 144.6344 | 1037.7164
5176 | Natural Lands | Banana River | N/A | BR1-2 | 0.67 | 0.72 | 0.14062 | 2.9392 | 0.12533 | 0.41331 | 0.017623 | 3100 | Herbaceous Dry Prairie | KSC-18-BRL | Depressional Storage (22nd St. to 28th St.) | 1008.9331 | Kennedy Space Center | Not provided | Depressional Storage (22nd St. to 28th St.) | Not provided. | 100% On-site Retention | Completed | 2014 | 4.139 | 228 | A | 1008 | $491,976 | Not provided | Not provided | $491,976 | N/A | Structural | 2013 | Banana River Lagoon | Not provided | Not provided | 100% Table 5 & TA | yes | 124.9343 | 569.067
5177 | Natural Lands | Banana River | N/A | BR1-2 | 0.67 | 0.72 | 0.47714 | 2.9392 | 0.12533 | 1.4024 | 0.059799 | 6182 | Cabbage palm savannah | KSC-18-BRL | Depressional Storage (22nd St. to 28th St.) | 1008.9331 | Kennedy Space Center | Not provided | Depressional Storage (22nd St. to 28th St.) | Not provided. | 100% On-site Retention | Completed | 2014 | 4.139 | 228 | A | 1008 | $491,976 | Not provided | Not provided | $491,976 | N/A | Structural | 2013 | Banana River Lagoon | Not provided | Not provided | 100% Table 5 & TA | yes | 180.1476 | 1930.933
5178 | Natural Lands | Banana River | N/A | BR1-2 | 0.67 | 0.72 | 0.6156 | 2.733 | 0.18717 | 1.6824 | 0.11522 | 3100 | Herbaceous Dry Prairie | KSC-18-BRL | Depressional Storage (22nd St. to 28th St.) | 1008.9331 | Kennedy Space Center | Not provided | Depressional Storage (22nd St. to 28th St.) | Not provided. | 100% On-site Retention | Completed | 2014 | 4.139 | 228 | A | 1008 | $491,976 | Not provided | Not provided | $491,976 | N/A | Structural | 2013 | Banana River Lagoon | Not provided | Not provided | 100% Table 5 & TA | yes | 197.7742 | 2491.2445
5179 | Natural Lands | Banana River | N/A | BR1-2 | 0.67 | 0.72 | 0.0021635 | 2.733 | 0.18717 | 0.0059129 | 0.00040495 | 6460 | Mixed scrub-shrub wetland | KSC-18-BRL | Depressional Storage (22nd St. to 28th St.) | 1008.9331 | Kennedy Space Center | Not provided | Depressional Storage (22nd St. to 28th St.) | Not provided. | 100% On-site Retention | Completed | 2014 | 4.139 | 228 | A | 1008 | $491,976 | Not provided | Not provided | $491,976 | N/A | Structural | 2013 | Banana River Lagoon | Not provided | Not provided | 100% Table 5 & TA | yes | 15.7347 | 8.7555
5180 | Natural Lands | Banana River | N/A | BR1-2 | 0.67 | 0.72 | 0.27352 | 4.5728 | 0.3948 | 1.2508 | 0.10799 | 3100 | Herbaceous Dry Prairie | KSC-18-BRL | Depressional Storage (22nd St. to 28th St.) | 1008.9331 | Kennedy Space Center | Not provided | Depressional Storage (22nd St. to 28th St.) | Not provided. | 100% On-site Retention | Completed | 2014 | 4.139 | 228 | A | 1008 | $491,976 | Not provided | Not provided | $491,976 | N/A | Structural | 2013 | Banana River Lagoon | Not provided | Not provided | 100% Table 5 & TA | yes | 147.9752 | 1106.9159
5181 | Natural Lands | Banana River | N/A | BR1-2 | 0.67 | 0.72 | 0.34424 | 4.5728 | 0.3948 | 1.5741 | 0.13591 | 6410 | Freshwater marshes | KSC-18-BRL | Depressional Storage (22nd St. to 28th St.) | 1008.9331 | Kennedy Space Center | Not provided | Depressional Storage (22nd St. to 28th St.) | Not provided. | 100% On-site Retention | Completed | 2014 | 4.139 | 228 | A | 1008 | $491,976 | Not provided | Not provided | $491,976 | N/A | Structural | 2013 | Banana River Lagoon | Not provided | Not provided | 100% Table 5 & TA | yes | 154.1696 | 1393.0841
5182 | Natural Lands | Banana River | N/A | BR1-2 | 0.67 | 0.72 | 0.19709 | 2.7006 | 0.10744 | 0.53225 | 0.021175 | 3100 | Herbaceous Dry Prairie | KSC-18-BRL | Depressional Storage (22nd St. to 28th St.) | 1008.9331 | Kennedy Space Center | Not provided | Depressional Storage (22nd St. to 28th St.) | Not provided. | 100% On-site Retention | Completed | 2014 | 4.139 | 228 | A | 1008 | $491,976 | Not provided | Not provided | $491,976 | N/A | Structural | 2013 | Banana River Lagoon | Not provided | Not provided | 100% Table 5 & TA | yes | 131.5139 | 797.5825
5183 | Natural Lands | Banana River | N/A | BR1-2 | 0.67 | 0.72 | 0.0042629 | 2.7006 | 0.10744 | 0.011512 | 0.00045801 | 5300 | Reservoirs | KSC-18-BRL | Depressional Storage (22nd St. to 28th St.) | 1008.9331 | Kennedy Space Center | Not provided | Depressional Storage (22nd St. to 28th St.) | Not provided. | 100% On-site Retention | Completed | 2014 | 4.139 | 228 | A | 1008 | $491,976 | Not provided | Not provided | $491,976 | N/A | Structural | 2013 | Banana River Lagoon | Not provided | Not provided | 100% Table 5 & TA | yes | 25.2157 | 17.2512
5184 | Natural Lands | Banana River | N/A | BR1-2 | 0.67 | 0.72 | 0.41641 | 2.7006 | 0.10744 | 1.1246 | 0.04474 | 6182 | Cabbage palm savannah | KSC-18-BRL | Depressional Storage (22nd St. to 28th St.) | 1008.9331 | Kennedy Space Center | Not provided | Depressional Storage (22nd St. to 28th St.) | Not provided. | 100% On-site Retention | Completed | 2014 | 4.139 | 228 | A | 1008 | $491,976 | Not provided | Not provided | $491,976 | N/A | Structural | 2013 | Banana River Lagoon | Not provided | Not provided | 100% Table 5 & TA | yes | 168.8278 | 1685.1663
5185 | Kennedy Space Center | Banana River | N/A | BR1-2 | 0.67 | 0.72 | 0.23171 | 4.7566 | 0.52559 | 1.1022 | 0.12179 | 1750 | Governmental | KSC-18-BRL | Depressional Storage (22nd St. to 28th St.) | 1008.9331 | Kennedy Space Center | Not provided | Depressional Storage (22nd St. to 28th St.) | Not provided. | 100% On-site Retention | Completed | 2014 | 4.139 | 228 | A | 1008 | $491,976 | Not provided | Not provided | $491,976 | N/A | Structural | 2013 | Banana River Lagoon | Not provided | Not provided | 100% Table 5 & TA | yes | 129.8306 | 937.7116
5186 | Natural Lands | Banana River | N/A | BR1-2 | 0.67 | 0.72 | 0.25791 | 4.7566 | 0.52559 | 1.2268 | 0.13555 | 3100 | Herbaceous Dry Prairie | KSC-18-BRL | Depressional Storage (22nd St. to 28th St.) | 1008.9331 | Kennedy Space Center | Not provided | Depressional Storage (22nd St. to 28th St.) | Not provided. | 100% On-site Retention | Completed | 2014 | 4.139 | 228 | A | 1008 | $491,976 | Not provided | Not provided | $491,976 | N/A | Structural | 2013 | Banana River Lagoon | Not provided | Not provided | 100% Table 5 & TA | yes | 255.2472 | 1043.7142
5187 | Natural Lands | Banana River | N/A | BR1-2 | 0.67 | 0.72 | 0.52182 | 2.9603 | 0.20677 | 1.5447 | 0.1079 | 3100 | Herbaceous Dry Prairie | KSC-18-BRL | Depressional Storage (22nd St. to 28th St.) | 1008.9331 | Kennedy Space Center | Not provided | Depressional Storage (22nd St. to 28th St.) | Not provided. | 100% On-site Retention | Completed | 2014 | 4.139 | 228 | A | 1008 | $491,976 | Not provided | Not provided | $491,976 | N/A | Structural | 2013 | Banana River Lagoon | Not provided | Not provided | 100% Table 5 & TA | yes | 186.0471 | 2111.7328
5188 | Natural Lands | Banana River | N/A | BR1-2 | 0.67 | 0.72 | 0.095943 | 2.9603 | 0.20677 | 0.28402 | 0.019839 | 6460 | Mixed scrub-shrub wetland | KSC-18-BRL | Depressional Storage (22nd St. to 28th St.) | 1008.9331 | Kennedy Space Center | Not provided | Depressional Storage (22nd St. to 28th St.) | Not provided. | 100% On-site Retention | Completed | 2014 | 4.139 | 228 | A | 1008 | $491,976 | Not provided | Not provided | $491,976 | N/A | Structural | 2013 | Banana River Lagoon | Not provided | Not provided | 100% Table 5 & TA | yes | 115.6696 | 388.2672
5189 | Natural Lands | Banana River | N/A | BR1-2 | 0.67 | 0.72 | 0.61776 | 3.5808 | 0.30258 | 2.2121 | 0.18693 | 3100 | Herbaceous Dry Prairie | KSC-18-BRL | Depressional Storage (22nd St. to 28th St.) | 1008.9331 | Kennedy Space Center | Not provided | Depressional Storage (22nd St. to 28th St.) | Not provided. | 100% On-site Retention | Completed | 2014 | 4.139 | 228 | A | 1008 | $491,976 | Not provided | Not provided | $491,976 | N/A | Structural | 2013 | Banana River Lagoon | Not provided | Not provided | 100% Table 5 & TA | yes | 200 | 2500
5190 | Natural Lands | Banana River | N/A | BR1-2 | 0.67 | 0.72 | 0.064882 | 4.3196 | 0.32207 | 0.28027 | 0.020897 | 6182 | Cabbage palm savannah | KSC-18-BRL | Depressional Storage (22nd St. to 28th St.) | 1008.9331 | Kennedy Space Center | Not provided | Depressional Storage (22nd St. to 28th St.) | Not provided. | 100% On-site Retention | Completed | 2014 | 4.139 | 228 | A | 1008 | $491,976 | Not provided | Not provided | $491,976 | N/A | Structural | 2013 | Banana River Lagoon | Not provided | Not provided | 100% Table 5 & TA | yes | 106.0744 | 262.5698
5191 | Natural Lands | Banana River | N/A | BR1-2 | 0.67 | 0.72 | 0.18132 | 4.3196 | 0.32207 | 0.78323 | 0.058397 | 6300 | Wetland Forested Mixed | KSC-18-BRL | Depressional Storage (22nd St. to 28th St.) | 1008.9331 | Kennedy Space Center | Not provided | Depressional Storage (22nd St. to 28th St.) | Not provided. | 100% On-site Retention | Completed | 2014 | 4.139 | 228 | A | 1008 | $491,976 | Not provided | Not provided | $491,976 | N/A | Structural | 2013 | Banana River Lagoon | Not provided | Not provided | 100% Table 5 & TA | yes | 132.1605 | 733.7727
5192 | Natural Lands | Banana River | N/A | BR1-2 | 0.67 | 0.72 | 0.042132 | 3.1894 | 0.14107 | 0.13438 | 0.0059437 | 3100 | Herbaceous Dry Prairie | KSC-18-BRL | Depressional Storage (22nd St. to 28th St.) | 1008.9331 | Kennedy Space Center | Not provided | Depressional Storage (22nd St. to 28th St.) | Not provided. | 100% On-site Retention | Completed | 2014 | 4.139 | 228 | A | 1008 | $491,976 | Not provided | Not provided | $491,976 | N/A | Structural | 2013 | Banana River Lagoon | Not provided | Not provided | 100% Table 5 & TA | yes | 78.7652 | 170.5033
5193 | Natural Lands | Banana River | N/A | BR1-2 | 0.67 | 0.72 | 0.57563 | 3.1894 | 0.14107 | 1.8359 | 0.081205 | 6182 | Cabbage palm savannah | KSC-18-BRL | Depressional Storage (22nd St. to 28th St.) | 1008.9331 | Kennedy Space Center | Not provided | Depressional Storage (22nd St. to 28th St.) | Not provided. | 100% On-site Retention | Completed | 2014 | 4.139 | 228 | A | 1008 | $491,976 | Not provided | Not provided | $491,976 | N/A | Structural | 2013 | Banana River Lagoon | Not provided | Not provided | 100% Table 5 & TA | yes | 192.4298 | 2329.4967
5194 | Natural Lands | Banana River | N/A | BR1-2 | 0.67 | 0.72 | 0.61776 | 2.8409 | 0.20224 | 1.755 | 0.12494 | 3100 | Herbaceous Dry Prairie | KSC-18-BRL | Depressional Storage (22nd St. to 28th St.) | 1008.9331 | Kennedy Space Center | Not provided | Depressional Storage (22nd St. to 28th St.) | Not provided. | 100% On-site Retention | Completed | 2014 | 4.139 | 228 | A | 1008 | $491,976 | Not provided | Not provided | $491,976 | N/A | Structural | 2013 | Banana River Lagoon | Not provided | Not provided | 100% Table 5 & TA | yes | 200 | 2500
5195 | Natural Lands | Banana River | N/A | BR1-2 | 0.67 | 0.72 | 0.32005 | 3.4691 | 0.25826 | 1.1103 | 0.082657 | 3100 | Herbaceous Dry Prairie | KSC-18-BRL | Depressional Storage (22nd St. to 28th St.) | 1008.9331 | Kennedy Space Center | Not provided | Depressional Storage (22nd St. to 28th St.) | Not provided. | 100% On-site Retention | Completed | 2014 | 4.139 | 228 | A | 1008 | $491,976 | Not provided | Not provided | $491,976 | N/A | Structural | 2013 | Banana River Lagoon | Not provided | Not provided | 100% Table 5 & TA | yes | 259.7145 | 1295.212
5196 | Natural Lands | Banana River | N/A | BR1-2 | 0.67 | 0.72 | 0.027643 | 3.4691 | 0.25826 | 0.095895 | 0.007139 | 3200 | Shrub and Brushland | KSC-18-BRL | Depressional Storage (22nd St. to 28th St.) | 1008.9331 | Kennedy Space Center | Not provided | Depressional Storage (22nd St. to 28th St.) | Not provided. | 100% On-site Retention | Completed | 2014 | 4.139 | 228 | A | 1008 | $491,976 | Not provided | Not provided | $491,976 | N/A | Structural | 2013 | Banana River Lagoon | Not provided | Not provided | 100% Table 5 & TA | yes | 75.8644 | 111.8654
5197 | Natural Lands | Banana River | N/A | BR1-2 | 0.67 | 0.72 | 0.27007 | 3.4691 | 0.25826 | 0.9369 | 0.069748 | 6410 | Freshwater marshes | KSC-18-BRL | Depressional Storage (22nd St. to 28th St.) | 1008.9331 | Kennedy Space Center | Not provided | Depressional Storage (22nd St. to 28th St.) | Not provided. | 100% On-site Retention | Completed | 2014 | 4.139 | 228 | A | 1008 | $491,976 | Not provided | Not provided | $491,976 | N/A | Structural | 2013 | Banana River Lagoon | Not provided | Not provided | 100% Table 5 & TA | yes | 148.5437 | 1092.9226
5198 | Natural Lands | Banana River | N/A | BR1-2 | 0.67 | 0.72 | 0.045403 | 3.0194 | 0.23025 | 0.13709 | 0.010454 | 3200 | Shrub and Brushland | KSC-18-BRL | Depressional Storage (22nd St. to 28th St.) | 1008.9331 | Kennedy Space Center | Not provided | Depressional Storage (22nd St. to 28th St.) | Not provided. | 100% On-site Retention | Completed | 2014 | 4.139 | 228 | A | 1008 | $491,976 | Not provided | Not provided | $491,976 | N/A | Structural | 2013 | Banana River Lagoon | Not provided | Not provided | 100% Table 5 & TA | yes | 72.2525 | 183.7376
5199 | Agricultural Lands | Banana River | N/A | BR1-2 | 0.67 | 0.72 | 0.55126 | 3.0194 | 0.23025 | 1.6645 | 0.12693 | 3300 | Mixed Rangeland | KSC-18-BRL | Depressional Storage (22nd St. to 28th St.) | 1008.9331 | Kennedy Space Center | Not provided | Depressional Storage (22nd St. to 28th St.) | Not provided. | 100% On-site Retention | Completed | 2014 | 4.139 | 228 | A | 1008 | $491,976 | Not provided | Not provided | $491,976 | N/A | Structural | 2013 | Banana River Lagoon | Not provided | Not provided | 100% Table 5 & TA | yes | 188.382 | 2230.8629
5200 | Natural Lands | Banana River | N/A | BR1-2 | 0.67 | 0.72 | 0.021103 | 3.0194 | 0.23025 | 0.063718 | 0.0048589 | 6182 | Cabbage palm savannah | KSC-18-BRL | Depressional Storage (22nd St. to 28th St.) | 1008.9331 | Kennedy Space Center | Not provided | Depressional Storage (22nd St. to 28th St.) | Not provided. | 100% On-site Retention | Completed | 2014 | 4.139 | 228 | A | 1008 | $491,976 | Not provided | Not provided | $491,976 | N/A | Structural | 2013 | Banana River Lagoon | Not provided | Not provided | 100% Table 5 & TA | yes | 88.1939 | 85.3994
5201 | Natural Lands | Banana River | N/A | BR1-2 | 0.67 | 0.72 | 0.0086082 | 2.9039 | 0.20596 | 0.024997 | 0.0017729 | 3100 | Herbaceous Dry Prairie | KSC-18-BRL | Depressional Storage (22nd St. to 28th St.) | 1008.9331 | Kennedy Space Center | Not provided | Depressional Storage (22nd St. to 28th St.) | Not provided. | 100% On-site Retention | Completed | 2014 | 4.139 | 228 | A | 1008 | $491,976 | Not provided | Not provided | $491,976 | N/A | Structural | 2013 | Banana River Lagoon | Not provided | Not provided | 100% Table 5 & TA | yes | 24.8998 | 34.836
5202 | Natural Lands | Banana River | N/A | BR1-2 | 0.67 | 0.72 | 0.12874 | 2.9039 | 0.20596 | 0.37383 | 0.026514 | 3200 | Shrub and Brushland | KSC-18-BRL | Depressional Storage (22nd St. to 28th St.) | 1008.9331 | Kennedy Space Center | Not provided | Depressional Storage (22nd St. to 28th St.) | Not provided. | 100% On-site Retention | Completed | 2014 | 4.139 | 228 | A | 1008 | $491,976 | Not provided | Not provided | $491,976 | N/A | Structural | 2013 | Banana River Lagoon | Not provided | Not provided | 100% Table 5 & TA | yes | 116.4643 | 520.9755
5203 | Natural Lands | Banana River | N/A | BR1-2 | 0.67 | 0.72 | 0.026534 | 2.9039 | 0.20596 | 0.077052 | 0.0054648 | 6410 | Freshwater marshes | KSC-18-BRL | Depressional Storage (22nd St. to 28th St.) | 1008.9331 | Kennedy Space Center | Not provided | Depressional Storage (22nd St. to 28th St.) | Not provided. | 100% On-site Retention | Completed | 2014 | 4.139 | 228 | A | 1008 | $491,976 | Not provided | Not provided | $491,976 | N/A | Structural | 2013 | Banana River Lagoon | Not provided | Not provided | 100% Table 5 & TA | yes | 77.6657 | 107.3798
5204 | Natural Lands | Banana River | N/A | BR1-2 | 0.67 | 0.72 | 0.45389 | 2.9039 | 0.20596 | 1.318 | 0.09348 | 6430 | Wet prairies | KSC-18-BRL | Depressional Storage (22nd St. to 28th St.) | 1008.9331 | Kennedy Space Center | Not provided | Depressional Storage (22nd St. to 28th St.) | Not provided. | 100% On-site Retention | Completed | 2014 | 4.139 | 228 | A | 1008 | $491,976 | Not provided | Not provided | $491,976 | N/A | Structural | 2013 | Banana River Lagoon | Not provided | Not provided | 100% Table 5 & TA | yes | 176.121 | 1836.8087
5205 | Natural Lands | Banana River | N/A | BR1-2 | 0.67 | 0.72 | 0.35438 | 3.6984 | 0.28525 | 1.3107 | 0.10109 | 3100 | Herbaceous Dry Prairie | KSC-18-BRL | Depressional Storage (22nd St. to 28th St.) | 1008.9331 | Kennedy Space Center | Not provided | Depressional Storage (22nd St. to 28th St.) | Not provided. | 100% On-site Retention | Completed | 2014 | 4.139 | 228 | A | 1008 | $491,976 | Not provided | Not provided | $491,976 | N/A | Structural | 2013 | Banana River Lagoon | Not provided | Not provided | 100% Table 5 & TA | yes | 221.0172 | 1434.144
5206 | Natural Lands | Banana River | N/A | BR1-2 | 0.67 | 0.72 | 0.26338 | 3.6984 | 0.28525 | 0.97409 | 0.075129 | 6410 | Freshwater marshes | KSC-18-BRL | Depressional Storage (22nd St. to 28th St.) | 1008.9331 | Kennedy Space Center | Not provided | Depressional Storage (22nd St. to 28th St.) | Not provided. | 100% On-site Retention | Completed | 2014 | 4.139 | 228 | A | 1008 | $491,976 | Not provided | Not provided | $491,976 | N/A | Structural | 2013 | Banana River Lagoon | Not provided | Not provided | 100% Table 5 & TA | yes | 125.7302 | 1065.856
5207 | Natural Lands | Banana River | N/A | BR1-2 | 0.67 | 0.72 | 0.087388 | 4.4886 | 0.35921 | 0.39225 | 0.031391 | 3100 | Herbaceous Dry Prairie | KSC-18-BRL | Depressional Storage (22nd St. to 28th St.) | 1008.9331 | Kennedy Space Center | Not provided | Depressional Storage (22nd St. to 28th St.) | Not provided. | 100% On-site Retention | Completed | 2014 | 4.139 | 228 | A | 1008 | $491,976 | Not provided | Not provided | $491,976 | N/A | Structural | 2013 | Banana River Lagoon | Not provided | Not provided | 100% Table 5 & TA | yes | 115.6062 | 353.6486
5208 | Natural Lands | Banana River | N/A | BR1-2 | 0.67 | 0.72 | 0.53037 | 4.4886 | 0.35921 | 2.3807 | 0.19052 | 6410 | Freshwater marshes | KSC-18-BRL | Depressional Storage (22nd St. to 28th St.) | 1008.9331 | Kennedy Space Center | Not provided | Depressional Storage (22nd St. to 28th St.) | Not provided. | 100% On-site Retention | Completed | 2014 | 4.139 | 228 | A | 1008 | $491,976 | Not provided | Not provided | $491,976 | N/A | Structural | 2013 | Banana River Lagoon | Not provided | Not provided | 100% Table 5 & TA | yes | 185.2116 | 2146.3514
5209 | Natural Lands | Banana River | N/A | BR1-2 | 0.67 | 0.72 | 0.60214 | 4.1903 | 0.38841 | 2.5231 | 0.23388 | 3100 | Herbaceous Dry Prairie | KSC-18-BRL | Depressional Storage (22nd St. to 28th St.) | 1008.9331 | Kennedy Space Center | Not provided | Depressional Storage (22nd St. to 28th St.) | Not provided. | 100% On-site Retention | Completed | 2014 | 4.139 | 228 | A | 1008 | $491,976 | Not provided | Not provided | $491,976 | N/A | Structural | 2013 | Banana River Lagoon | Not provided | Not provided | 100% Table 5 & TA | yes | 196.3777 | 2436.7635
5210 | Natural Lands | Banana River | N/A | BR1-2 | 0.67 | 0.72 | 0.015626 | 4.1903 | 0.38841 | 0.065478 | 0.0060694 | 3200 | Shrub and Brushland | KSC-18-BRL | Depressional Storage (22nd St. to 28th St.) | 1008.9331 | Kennedy Space Center | Not provided | Depressional Storage (22nd St. to 28th St.) | Not provided. | 100% On-site Retention | Completed | 2014 | 4.139 | 228 | A | 1008 | $491,976 | Not provided | Not provided | $491,976 | N/A | Structural | 2013 | Banana River Lagoon | Not provided | Not provided | 100% Table 5 & TA | yes | 53.3851 | 63.2365
5211 | Natural Lands | Banana River | N/A | BR1-2 | 0.67 | 0.72 | 0.035382 | 3.8651 | 0.26541 | 0.13675 | 0.0093906 | 6170 | Mixed wetland hardwoods | KSC-18-BRL | Depressional Storage (22nd St. to 28th St.) | 1008.9331 | Kennedy Space Center | Not provided | Depressional Storage (22nd St. to 28th St.) | Not provided. | 100% On-site Retention | Completed | 2014 | 4.139 | 228 | A | 1008 | $491,976 | Not provided | Not provided | $491,976 | N/A | Structural | 2013 | Banana River Lagoon | Not provided | Not provided | 100% Table 5 & TA | yes | 105.7377 | 143.1856
5212 | Natural Lands | Banana River | N/A | BR1-2 | 0.67 | 0.72 | 0.58238 | 3.8651 | 0.26541 | 2.251 | 0.15457 | 6410 | Freshwater marshes | KSC-18-BRL | Depressional Storage (22nd St. to 28th St.) | 1008.9331 | Kennedy Space Center | Not provided | Depressional Storage (22nd St. to 28th St.) | Not provided. | 100% On-site Retention | Completed | 2014 | 4.139 | 228 | A | 1008 | $491,976 | Not provided | Not provided | $491,976 | N/A | Structural | 2013 | Banana River Lagoon | Not provided | Not provided | 100% Table 5 & TA | yes | 194.2829 | 2356.8144
5213 | Natural Lands | Banana River | N/A | BR1-2 | 0.67 | 0.72 | 0.61776 | 3.9818 | 0.3577 | 2.4598 | 0.22097 | 3100 | Herbaceous Dry Prairie | KSC-18-BRL | Depressional Storage (22nd St. to 28th St.) | 1008.9331 | Kennedy Space Center | Not provided | Depressional Storage (22nd St. to 28th St.) | Not provided. | 100% On-site Retention | Completed | 2014 | 4.139 | 228 | A | 1008 | $491,976 | Not provided | Not provided | $491,976 | N/A | Structural | 2013 | Banana River Lagoon | Not provided | Not provided | 100% Table 5 & TA | yes | 200 | 2500
5214 | Natural Lands | Banana River | N/A | BR1-2 | 0.67 | 0.72 | 0.60914 | 2.9504 | 0.21647 | 1.7972 | 0.13186 | 3100 | Herbaceous Dry Prairie | KSC-18-BRL | Depressional Storage (22nd St. to 28th St.) | 1008.9331 | Kennedy Space Center | Not provided | Depressional Storage (22nd St. to 28th St.) | Not provided. | 100% On-site Retention | Completed | 2014 | 4.139 | 228 | A | 1008 | $491,976 | Not provided | Not provided | $491,976 | N/A | Structural | 2013 | Banana River Lagoon | Not provided | Not provided | 100% Table 5 & TA | yes | 198.4828 | 2465.1129
5215 | Natural Lands | Banana River | N/A | BR1-2 | 0.67 | 0.72 | 0.0086208 | 2.9504 | 0.21647 | 0.025435 | 0.0018662 | 6410 | Freshwater marshes | KSC-18-BRL | Depressional Storage (22nd St. to 28th St.) | 1008.9331 | Kennedy Space Center | Not provided | Depressional Storage (22nd St. to 28th St.) | Not provided. | 100% On-site Retention | Completed | 2014 | 4.139 | 228 | A | 1008 | $491,976 | Not provided | Not provided | $491,976 | N/A | Structural | 2013 | Banana River Lagoon | Not provided | Not provided | 100% Table 5 & TA | yes | 37.5115 | 34.8871
5216 | Natural Lands | Banana River | N/A | BR1-2 | 0.67 | 0.72 | 0.56989 | 3.9989 | 0.35652 | 2.2789 | 0.20317 | 3100 | Herbaceous Dry Prairie | KSC-18-BRL | Depressional Storage (22nd St. to 28th St.) | 1008.9331 | Kennedy Space Center | Not provided | Depressional Storage (22nd St. to 28th St.) | Not provided. | 100% On-site Retention | Completed | 2014 | 4.139 | 228 | A | 1008 | $491,976 | Not provided | Not provided | $491,976 | N/A | Structural | 2013 | Banana River Lagoon | Not provided | Not provided | 100% Table 5 & TA | yes | 209.7082 | 2306.2437
5217 | Natural Lands | Banana River | N/A | BR1-2 | 0.67 | 0.72 | 0.047878 | 3.9989 | 0.35652 | 0.19146 | 0.017069 | 6430 | Wet prairies | KSC-18-BRL | Depressional Storage (22nd St. to 28th St.) | 1008.9331 | Kennedy Space Center | Not provided | Depressional Storage (22nd St. to 28th St.) | Not provided. | 100% On-site Retention | Completed | 2014 | 4.139 | 228 | A | 1008 | $491,976 | Not provided | Not provided | $491,976 | N/A | Structural | 2013 | Banana River Lagoon | Not provided | Not provided | 100% Table 5 & TA | yes | 64.3027 | 193.7563
5218 | Natural Lands | Banana River | N/A | BR1-2 | 0.67 | 0.72 | 0.54225 | 3.9382 | 0.34562 | 2.1355 | 0.18741 | 3100 | Herbaceous Dry Prairie | KSC-18-BRL | Depressional Storage (22nd St. to 28th St.) | 1008.9331 | Kennedy Space Center | Not provided | Depressional Storage (22nd St. to 28th St.) | Not provided. | 100% On-site Retention | Completed | 2014 | 4.139 | 228 | A | 1008 | $491,976 | Not provided | Not provided | $491,976 | N/A | Structural | 2013 | Banana River Lagoon | Not provided | Not provided | 100% Table 5 & TA | yes | 185.3969 | 2194.4229
5219 | Natural Lands | Banana River | N/A | BR1-2 | 0.67 | 0.72 | 0.07551 | 3.9382 | 0.34562 | 0.29737 | 0.026098 | 6430 | Wet prairies | KSC-18-BRL | Depressional Storage (22nd St. to 28th St.) | 1008.9331 | Kennedy Space Center | Not provided | Depressional Storage (22nd St. to 28th St.) | Not provided. | 100% On-site Retention | Completed | 2014 | 4.139 | 228 | A | 1008 | $491,976 | Not provided | Not provided | $491,976 | N/A | Structural | 2013 | Banana River Lagoon | Not provided | Not provided | 100% Table 5 & TA | yes | 117.4444 | 305.5771
5220 | Natural Lands | Banana River | N/A | BR1-2 | 0.67 | 0.72 | 0.43816 | 3.9557 | 0.34073 | 1.7332 | 0.14929 | 3100 | Herbaceous Dry Prairie | KSC-18-BRL | Depressional Storage (22nd St. to 28th St.) | 1008.9331 | Kennedy Space Center | Not provided | Depressional Storage (22nd St. to 28th St.) | Not provided. | 100% On-site Retention | Completed | 2014 | 4.139 | 228 | A | 1008 | $491,976 | Not provided | Not provided | $491,976 | N/A | Structural | 2013 | Banana River Lagoon | Not provided | Not provided | 100% Table 5 & TA | yes | 172.0977 | 1773.156
5221 | Natural Lands | Banana River | N/A | BR1-2 | 0.67 | 0.72 | 0.17961 | 3.9557 | 0.34073 | 0.71047 | 0.061198 | 6430 | Wet prairies | KSC-18-BRL | Depressional Storage (22nd St. to 28th St.) | 1008.9331 | Kennedy Space Center | Not provided | Depressional Storage (22nd St. to 28th St.) | Not provided. | 100% On-site Retention | Completed | 2014 | 4.139 | 228 | A | 1008 | $491,976 | Not provided | Not provided | $491,976 | N/A | Structural | 2013 | Banana River Lagoon | Not provided | Not provided | 100% Table 5 & TA | yes | 129.0298 | 726.844
5222 | Natural Lands | Banana River | N/A | BR1-2 | 0.67 | 0.72 | 0.61776 | 4.0141 | 0.43193 | 2.4798 | 0.26683 | 3100 | Herbaceous Dry Prairie | KSC-18-BRL | Depressional Storage (22nd St. to 28th St.) | 1008.9331 | Kennedy Space Center | Not provided | Depressional Storage (22nd St. to 28th St.) | Not provided. | 100% On-site Retention | Completed | 2014 | 4.139 | 228 | A | 1008 | $491,976 | Not provided | Not provided | $491,976 | N/A | Structural | 2013 | Banana River Lagoon | Not provided | Not provided | 100% Table 5 & TA | yes | 200 | 2500
5223 | Natural Lands | Banana River | N/A | BR1-2 | 0.67 | 0.72 | 0.45892 | 4.0818 | 0.35952 | 1.8732 | 0.16499 | 3100 | Herbaceous Dry Prairie | KSC-18-BRL | Depressional Storage (22nd St. to 28th St.) | 1008.9331 | Kennedy Space Center | Not provided | Depressional Storage (22nd St. to 28th St.) | Not provided. | 100% On-site Retention | Completed | 2014 | 4.139 | 228 | A | 1008 | $491,976 | Not provided | Not provided | $491,976 | N/A | Structural | 2013 | Banana River Lagoon | Not provided | Not provided | 100% Table 5 & TA | yes | 274.2775 | 1857.2019
5224 | Natural Lands | Banana River | N/A | BR1-2 | 0.67 | 0.72 | 4.0234e-05 | 4.0818 | 0.35952 | 0.00016423 | 1.4465e-05 | 6430 | Wet prairies | KSC-18-BRL | Depressional Storage (22nd St. to 28th St.) | 1008.9331 | Kennedy Space Center | Not provided | Depressional Storage (22nd St. to 28th St.) | Not provided. | 100% On-site Retention | Completed | 2014 | 4.139 | 228 | A | 1008 | $491,976 | Not provided | Not provided | $491,976 | N/A | Structural | 2013 | Banana River Lagoon | Not provided | Not provided | 100% Table 5 & TA | yes | 7.2652 | 0.16282
5225 | Natural Lands | Banana River | N/A | BR1-2 | 0.67 | 0.72 | 0.1588 | 4.0818 | 0.35952 | 0.64818 | 0.057091 | 6430 | Wet prairies | KSC-18-BRL | Depressional Storage (22nd St. to 28th St.) | 1008.9331 | Kennedy Space Center | Not provided | Depressional Storage (22nd St. to 28th St.) | Not provided. | 100% On-site Retention | Completed | 2014 | 4.139 | 228 | A | 1008 | $491,976 | Not provided | Not provided | $491,976 | N/A | Structural | 2013 | Banana River Lagoon | Not provided | Not provided | 100% Table 5 & TA | yes | 127.7818 | 642.6353
5226 | Natural Lands | Banana River | N/A | BR1-2 | 0.67 | 0.72 | 0.61776 | 2.7213 | 0.069572 | 1.6811 | 0.042979 | 6182 | Cabbage palm savannah | KSC-18-BRL | Depressional Storage (22nd St. to 28th St.) | 1008.9331 | Kennedy Space Center | Not provided | Depressional Storage (22nd St. to 28th St.) | Not provided. | 100% On-site Retention | Completed | 2014 | 4.139 | 228 | A | 1008 | $491,976 | Not provided | Not provided | $491,976 | N/A | Structural | 2013 | Banana River Lagoon | Not provided | Not provided | 100% Table 5 & TA | yes | 200 | 2500
5227 | Natural Lands | Banana River | N/A | BR1-2 | 0.67 | 0.72 | 0.58348 | 3.4364 | 0.27646 | 2.0051 | 0.16131 | 3100 | Herbaceous Dry Prairie | KSC-18-BRL | Depressional Storage (22nd St. to 28th St.) | 1008.9331 | Kennedy Space Center | Not provided | Depressional Storage (22nd St. to 28th St.) | Not provided. | 100% On-site Retention | Completed | 2014 | 4.139 | 228 | A | 1008 | $491,976 | Not provided | Not provided | $491,976 | N/A | Structural | 2013 | Banana River Lagoon | Not provided | Not provided | 100% Table 5 & TA | yes | 195.1211 | 2361.2509
5228 | Natural Lands | Banana River | N/A | BR1-2 | 0.67 | 0.72 | 0.034286 | 3.4364 | 0.27646 | 0.11782 | 0.0094785 | 6182 | Cabbage palm savannah | KSC-18-BRL | Depressional Storage (22nd St. to 28th St.) | 1008.9331 | Kennedy Space Center | Not provided | Depressional Storage (22nd St. to 28th St.) | Not provided. | 100% On-site Retention | Completed | 2014 | 4.139 | 228 | A | 1008 | $491,976 | Not provided | Not provided | $491,976 | N/A | Structural | 2013 | Banana River Lagoon | Not provided | Not provided | 100% Table 5 & TA | yes | 52.5299 | 138.7491
5229 | Natural Lands | Banana River | N/A | BR1-2 | 0.67 | 0.72 | 0.61776 | 3.0567 | 0.23204 | 1.8883 | 0.14335 | 3100 | Herbaceous Dry Prairie | KSC-18-BRL | Depressional Storage (22nd St. to 28th St.) | 1008.9331 | Kennedy Space Center | Not provided | Depressional Storage (22nd St. to 28th St.) | Not provided. | 100% On-site Retention | Completed | 2014 | 4.139 | 228 | A | 1008 | $491,976 | Not provided | Not provided | $491,976 | N/A | Structural | 2013 | Banana River Lagoon | Not provided | Not provided | 100% Table 5 & TA | yes | 200 | 2500
5230 | Natural Lands | Banana River | N/A | BR1-2 | 0.67 | 0.72 | 0.61776 | 4.172 | 0.38331 | 2.5773 | 0.23679 | 3100 | Herbaceous Dry Prairie | KSC-18-BRL | Depressional Storage (22nd St. to 28th St.) | 1008.9331 | Kennedy Space Center | Not provided | Depressional Storage (22nd St. to 28th St.) | Not provided. | 100% On-site Retention | Completed | 2014 | 4.139 | 228 | A | 1008 | $491,976 | Not provided | Not provided | $491,976 | N/A | Structural | 2013 | Banana River Lagoon | Not provided | Not provided | 100% Table 5 & TA | yes | 200 | 2500
5231 | Natural Lands | Banana River | N/A | BR1-2 | 0.67 | 0.72 | 0.43292 | 4.0167 | 0.33867 | 1.7389 | 0.14662 | 3100 | Herbaceous Dry Prairie | KSC-18-BRL | Depressional Storage (22nd St. to 28th St.) | 1008.9331 | Kennedy Space Center | Not provided | Depressional Storage (22nd St. to 28th St.) | Not provided. | 100% On-site Retention | Completed | 2014 | 4.139 | 228 | A | 1008 | $491,976 | Not provided | Not provided | $491,976 | N/A | Structural | 2013 | Banana River Lagoon | Not provided | Not provided | 100% Table 5 & TA | yes | 268.8789 | 1751.9699
5232 | Natural Lands | Banana River | N/A | BR1-2 | 0.67 | 0.72 | 0.18484 | 4.0167 | 0.33867 | 0.74245 | 0.0626 | 6410 | Freshwater marshes | KSC-18-BRL | Depressional Storage (22nd St. to 28th St.) | 1008.9331 | Kennedy Space Center | Not provided | Depressional Storage (22nd St. to 28th St.) | Not provided. | 100% On-site Retention | Completed | 2014 | 4.139 | 228 | A | 1008 | $491,976 | Not provided | Not provided | $491,976 | N/A | Structural | 2013 | Banana River Lagoon | Not provided | Not provided | 100% Table 5 & TA | yes | 143.3707 | 748.0301
5233 | Natural Lands | Banana River | N/A | BR1-2 | 0.67 | 0.72 | 0.61776 | 3.5306 | 0.29583 | 2.1811 | 0.18275 | 3100 | Herbaceous Dry Prairie | KSC-18-BRL | Depressional Storage (22nd St. to 28th St.) | 1008.9331 | Kennedy Space Center | Not provided | Depressional Storage (22nd St. to 28th St.) | Not provided. | 100% On-site Retention | Completed | 2014 | 4.139 | 228 | A | 1008 | $491,976 | Not provided | Not provided | $491,976 | N/A | Structural | 2013 | Banana River Lagoon | Not provided | Not provided | 100% Table 5 & TA | yes | 200 | 2500
5234 | Natural Lands | Banana River | N/A | BR1-2 | 0.67 | 0.72 | 0.61776 | 3.16 | 0.24474 | 1.9521 | 0.15119 | 3100 | Herbaceous Dry Prairie | KSC-18-BRL | Depressional Storage (22nd St. to 28th St.) | 1008.9331 | Kennedy Space Center | Not provided | Depressional Storage (22nd St. to 28th St.) | Not provided. | 100% On-site Retention | Completed | 2014 | 4.139 | 228 | A | 1008 | $491,976 | Not provided | Not provided | $491,976 | N/A | Structural | 2013 | Banana River Lagoon | Not provided | Not provided | 100% Table 5 & TA | yes | 200 | 2500
5235 | Natural Lands | Banana River | N/A | BR1-2 | 0.67 | 0.72 | 0.23772 | 3.4351 | 0.21136 | 0.81659 | 0.050246 | 3100 | Herbaceous Dry Prairie | KSC-18-BRL | Depressional Storage (22nd St. to 28th St.) | 1008.9331 | Kennedy Space Center | Not provided | Depressional Storage (22nd St. to 28th St.) | Not provided. | 100% On-site Retention | Completed | 2014 | 4.139 | 228 | A | 1008 | $491,976 | Not provided | Not provided | $491,976 | N/A | Structural | 2013 | Banana River Lagoon | Not provided | Not provided | 100% Table 5 & TA | yes | 194.6898 | 962.0244
5236 | Natural Lands | Banana River | N/A | BR1-2 | 0.67 | 0.72 | 0.38004 | 3.4351 | 0.21136 | 1.3055 | 0.080327 | 6182 | Cabbage palm savannah | KSC-18-BRL | Depressional Storage (22nd St. to 28th St.) | 1008.9331 | Kennedy Space Center | Not provided | Depressional Storage (22nd St. to 28th St.) | Not provided. | 100% On-site Retention | Completed | 2014 | 4.139 | 228 | A | 1008 | $491,976 | Not provided | Not provided | $491,976 | N/A | Structural | 2013 | Banana River Lagoon | Not provided | Not provided | 100% Table 5 & TA | yes | 170.2288 | 1537.9756
5237 | Natural Lands | Banana River | N/A | BR1-2 | 0.67 | 0.72 | 0.61776 | 2.6547 | 0.062365 | 1.64 | 0.038527 | 6182 | Cabbage palm savannah | KSC-18-BRL | Depressional Storage (22nd St. to 28th St.) | 1008.9331 | Kennedy Space Center | Not provided | Depressional Storage (22nd St. to 28th St.) | Not provided. | 100% On-site Retention | Completed | 2014 | 4.139 | 228 | A | 1008 | $491,976 | Not provided | Not provided | $491,976 | N/A | Structural | 2013 | Banana River Lagoon | Not provided | Not provided | 100% Table 5 & TA | yes | 200 | 2500
5238 | Natural Lands | Banana River | N/A | BR1-2 | 0.67 | 0.72 | 0.61776 | 3.9687 | 0.35586 | 2.4517 | 0.21984 | 3100 | Herbaceous Dry Prairie | KSC-18-BRL | Depressional Storage (22nd St. to 28th St.) | 1008.9331 | Kennedy Space Center | Not provided | Depressional Storage (22nd St. to 28th St.) | Not provided. | 100% On-site Retention | Completed | 2014 | 4.139 | 228 | A | 1008 | $491,976 | Not provided | Not provided | $491,976 | N/A | Structural | 2013 | Banana River Lagoon | Not provided | Not provided | 100% Table 5 & TA | yes | 200 | 2500
5239 | Natural Lands | Banana River | N/A | BR1-2 | 0.67 | 0.72 | 0.51134 | 3.1814 | 0.22793 | 1.6268 | 0.11655 | 3100 | Herbaceous Dry Prairie | KSC-18-BRL | Depressional Storage (22nd St. to 28th St.) | 1008.9331 | Kennedy Space Center | Not provided | Depressional Storage (22nd St. to 28th St.) | Not provided. | 100% On-site Retention | Completed | 2014 | 4.139 | 228 | A | 1008 | $491,976 | Not provided | Not provided | $491,976 | N/A | Structural | 2013 | Banana River Lagoon | Not provided | Not provided | 100% Table 5 & TA | yes | 185.5575 | 2069.3226
5240 | Natural Lands | Banana River | N/A | BR1-2 | 0.67 | 0.72 | 0.10642 | 3.1814 | 0.22793 | 0.33857 | 0.024256 | 6182 | Cabbage palm savannah | KSC-18-BRL | Depressional Storage (22nd St. to 28th St.) | 1008.9331 | Kennedy Space Center | Not provided | Depressional Storage (22nd St. to 28th St.) | Not provided. | 100% On-site Retention | Completed | 2014 | 4.139 | 228 | A | 1008 | $491,976 | Not provided | Not provided | $491,976 | N/A | Structural | 2013 | Banana River Lagoon | Not provided | Not provided | 100% Table 5 & TA | yes | 120.0117 | 430.6774
5241 | Natural Lands | Banana River | N/A | BR1-2 | 0.67 | 0.72 | 0.24591 | 2.2677 | 0.13328 | 0.55764 | 0.032775 | 3100 | Herbaceous Dry Prairie | KSC-18-BRL | Depressional Storage (22nd St. to 28th St.) | 1008.9331 | Kennedy Space Center | Not provided | Depressional Storage (22nd St. to 28th St.) | Not provided. | 100% On-site Retention | Completed | 2014 | 4.139 | 228 | A | 1008 | $491,976 | Not provided | Not provided | $491,976 | N/A | Structural | 2013 | Banana River Lagoon | Not provided | Not provided | 100% Table 5 & TA | yes | 142.7086 | 995.1565
5242 | Natural Lands | Banana River | N/A | BR1-2 | 0.67 | 0.72 | 0.076204 | 2.8346 | 0.098969 | 0.21601 | 0.0075419 | 3100 | Herbaceous Dry Prairie | KSC-18-BRL | Depressional Storage (22nd St. to 28th St.) | 1008.9331 | Kennedy Space Center | Not provided | Depressional Storage (22nd St. to 28th St.) | Not provided. | 100% On-site Retention | Completed | 2014 | 4.139 | 228 | A | 1008 | $491,976 | Not provided | Not provided | $491,976 | N/A | Structural | 2013 | Banana River Lagoon | Not provided | Not provided | 100% Table 5 & TA | yes | 98.7306 | 308.3884
5243 | Natural Lands | Banana River | N/A | BR1-2 | 0.67 | 0.72 | 0.54156 | 2.8346 | 0.098969 | 1.5351 | 0.053597 | 6182 | Cabbage palm savannah | KSC-18-BRL | Depressional Storage (22nd St. to 28th St.) | 1008.9331 | Kennedy Space Center | Not provided | Depressional Storage (22nd St. to 28th St.) | Not provided. | 100% On-site Retention | Completed | 2014 | 4.139 | 228 | A | 1008 | $491,976 | Not provided | Not provided | $491,976 | N/A | Structural | 2013 | Banana River Lagoon | Not provided | Not provided | 100% Table 5 & TA | yes | 187.5088 | 2191.6116
5244 | Natural Lands | Banana River | N/A | BR1-2 | 0.67 | 0.72 | 0.61776 | 2.9436 | 0.21712 | 1.8184 | 0.13413 | 3100 | Herbaceous Dry Prairie | KSC-18-BRL | Depressional Storage (22nd St. to 28th St.) | 1008.9331 | Kennedy Space Center | Not provided | Depressional Storage (22nd St. to 28th St.) | Not provided. | 100% On-site Retention | Completed | 2014 | 4.139 | 228 | A | 1008 | $491,976 | Not provided | Not provided | $491,976 | N/A | Structural | 2013 | Banana River Lagoon | Not provided | Not provided | 100% Table 5 & TA | yes | 200 | 2500
5245 | Natural Lands | Banana River | N/A | BR1-2 | 0.67 | 0.72 | 0.41974 | 3.7647 | 0.31344 | 1.5802 | 0.13156 | 3100 | Herbaceous Dry Prairie | KSC-18-BRL | Depressional Storage (22nd St. to 28th St.) | 1008.9331 | Kennedy Space Center | Not provided | Depressional Storage (22nd St. to 28th St.) | Not provided. | 100% On-site Retention | Completed | 2014 | 4.139 | 228 | A | 1008 | $491,976 | Not provided | Not provided | $491,976 | N/A | Structural | 2013 | Banana River Lagoon | Not provided | Not provided | 100% Table 5 & TA | yes | 254.3526 | 1698.6364
5246 | Natural Lands | Banana River | N/A | BR1-2 | 0.67 | 0.72 | 0.19802 | 3.7647 | 0.31344 | 0.74549 | 0.062067 | 6430 | Wet prairies | KSC-18-BRL | Depressional Storage (22nd St. to 28th St.) | 1008.9331 | Kennedy Space Center | Not provided | Depressional Storage (22nd St. to 28th St.) | Not provided. | 100% On-site Retention | Completed | 2014 | 4.139 | 228 | A | 1008 | $491,976 | Not provided | Not provided | $491,976 | N/A | Structural | 2013 | Banana River Lagoon | Not provided | Not provided | 100% Table 5 & TA | yes | 132.5973 | 801.3636
5247 | Natural Lands | Banana River | N/A | BR1-2 | 0.67 | 0.72 | 0.19361 | 2.9755 | 0.14152 | 0.57611 | 0.027401 | 3100 | Herbaceous Dry Prairie | KSC-18-BRL | Depressional Storage (22nd St. to 28th St.) | 1008.9331 | Kennedy Space Center | Not provided | Depressional Storage (22nd St. to 28th St.) | Not provided. | 100% On-site Retention | Completed | 2014 | 4.139 | 228 | A | 1008 | $491,976 | Not provided | Not provided | $491,976 | N/A | Structural | 2013 | Banana River Lagoon | Not provided | Not provided | 100% Table 5 & TA | yes | 176.4682 | 783.5253
5248 | Natural Lands | Banana River | N/A | BR1-2 | 0.67 | 0.72 | 0.42415 | 2.9755 | 0.14152 | 1.2621 | 0.060027 | 6182 | Cabbage palm savannah | KSC-18-BRL | Depressional Storage (22nd St. to 28th St.) | 1008.9331 | Kennedy Space Center | Not provided | Depressional Storage (22nd St. to 28th St.) | Not provided. | 100% On-site Retention | Completed | 2014 | 4.139 | 228 | A | 1008 | $491,976 | Not provided | Not provided | $491,976 | N/A | Structural | 2013 | Banana River Lagoon | Not provided | Not provided | 100% Table 5 & TA | yes | 166.0886 | 1716.4747
5249 | Natural Lands | Banana River | N/A | BR1-2 | 0.67 | 0.72 | 0.49812 | 3.6607 | 0.30497 | 1.8235 | 0.15191 | 3100 | Herbaceous Dry Prairie | KSC-18-BRL | Depressional Storage (22nd St. to 28th St.) | 1008.9331 | Kennedy Space Center | Not provided | Depressional Storage (22nd St. to 28th St.) | Not provided. | 100% On-site Retention | Completed | 2014 | 4.139 | 228 | A | 1008 | $491,976 | Not provided | Not provided | $491,976 | N/A | Structural | 2013 | Banana River Lagoon | Not provided | Not provided | 100% Table 5 & TA | yes | 202.8165 | 2015.8208
5250 | Natural Lands | Banana River | N/A | BR1-2 | 0.67 | 0.72 | 0.11964 | 3.6607 | 0.30497 | 0.43797 | 0.036488 | 6430 | Wet prairies | KSC-18-BRL | Depressional Storage (22nd St. to 28th St.) | 1008.9331 | Kennedy Space Center | Not provided | Depressional Storage (22nd St. to 28th St.) | Not provided. | 100% On-site Retention | Completed | 2014 | 4.139 | 228 | A | 1008 | $491,976 | Not provided | Not provided | $491,976 | N/A | Structural | 2013 | Banana River Lagoon | Not provided | Not provided | 100% Table 5 & TA | yes | 87.4256 | 484.1792
5251 | Natural Lands | Banana River | N/A | BR1-2 | 0.67 | 0.72 | 0.16375 | 2.6809 | 0.094062 | 0.439 | 0.015403 | 3100 | Herbaceous Dry Prairie | KSC-18-BRL | Depressional Storage (22nd St. to 28th St.) | 1008.9331 | Kennedy Space Center | Not provided | Depressional Storage (22nd St. to 28th St.) | Not provided. | 100% On-site Retention | Completed | 2014 | 4.139 | 228 | A | 1008 | $491,976 | Not provided | Not provided | $491,976 | N/A | Structural | 2013 | Banana River Lagoon | Not provided | Not provided | 100% Table 5 & TA | yes | 132.9631 | 662.674
5252 | Natural Lands | Banana River | N/A | BR1-2 | 0.67 | 0.72 | 0.45401 | 2.6809 | 0.094062 | 1.2172 | 0.042705 | 6182 | Cabbage palm savannah | KSC-18-BRL | Depressional Storage (22nd St. to 28th St.) | 1008.9331 | Kennedy Space Center | Not provided | Depressional Storage (22nd St. to 28th St.) | Not provided. | 100% On-site Retention | Completed | 2014 | 4.139 | 228 | A | 1008 | $491,976 | Not provided | Not provided | $491,976 | N/A | Structural | 2013 | Banana River Lagoon | Not provided | Not provided | 100% Table 5 & TA | yes | 179.3936 | 1837.326
5253 | Natural Lands | Banana River | N/A | BR1-2 | 0.67 | 0.72 | 0.61776 | 4.1275 | 0.37752 | 2.5498 | 0.23322 | 3100 | Herbaceous Dry Prairie | KSC-18-BRL | Depressional Storage (22nd St. to 28th St.) | 1008.9331 | Kennedy Space Center | Not provided | Depressional Storage (22nd St. to 28th St.) | Not provided. | 100% On-site Retention | Completed | 2014 | 4.139 | 228 | A | 1008 | $491,976 | Not provided | Not provided | $491,976 | N/A | Structural | 2013 | Banana River Lagoon | Not provided | Not provided | 100% Table 5 & TA | yes | 200 | 2500
5254 | Natural Lands | Banana River | N/A | BR1-2 | 0.67 | 0.72 | 0.61776 | 3.7356 | 0.2479 | 2.3077 | 0.15314 | 6410 | Freshwater marshes | KSC-18-BRL | Depressional Storage (22nd St. to 28th St.) | 1008.9331 | Kennedy Space Center | Not provided | Depressional Storage (22nd St. to 28th St.) | Not provided. | 100% On-site Retention | Completed | 2014 | 4.139 | 228 | A | 1008 | $491,976 | Not provided | Not provided | $491,976 | N/A | Structural | 2013 | Banana River Lagoon | Not provided | Not provided | 100% Table 5 & TA | yes | 200 | 2500
5255 | Natural Lands | Banana River | N/A | BR1-2 | 0.67 | 0.72 | 0.55646 | 4.0873 | 0.36433 | 2.2744 | 0.20274 | 3100 | Herbaceous Dry Prairie | KSC-18-BRL | Depressional Storage (22nd St. to 28th St.) | 1008.9331 | Kennedy Space Center | Not provided | Depressional Storage (22nd St. to 28th St.) | Not provided. | 100% On-site Retention | Completed | 2014 | 4.139 | 228 | A | 1008 | $491,976 | Not provided | Not provided | $491,976 | N/A | Structural | 2013 | Banana River Lagoon | Not provided | Not provided | 100% Table 5 & TA | yes | 187.3722 | 2251.9206
5256 | Natural Lands | Banana River | N/A | BR1-2 | 0.67 | 0.72 | 0.061302 | 4.0873 | 0.36433 | 0.25056 | 0.022334 | 6410 | Freshwater marshes | KSC-18-BRL | Depressional Storage (22nd St. to 28th St.) | 1008.9331 | Kennedy Space Center | Not provided | Depressional Storage (22nd St. to 28th St.) | Not provided. | 100% On-site Retention | Completed | 2014 | 4.139 | 228 | A | 1008 | $491,976 | Not provided | Not provided | $491,976 | N/A | Structural | 2013 | Banana River Lagoon | Not provided | Not provided | 100% Table 5 & TA | yes | 104.4109 | 248.0794
5257 | Natural Lands | Banana River | N/A | BR1-2 | 0.67 | 0.72 | 0.61776 | 3.0153 | 0.10912 | 1.8628 | 0.067408 | 6182 | Cabbage palm savannah | KSC-18-BRL | Depressional Storage (22nd St. to 28th St.) | 1008.9331 | Kennedy Space Center | Not provided | Depressional Storage (22nd St. to 28th St.) | Not provided. | 100% On-site Retention | Completed | 2014 | 4.139 | 228 | A | 1008 | $491,976 | Not provided | Not provided | $491,976 | N/A | Structural | 2013 | Banana River Lagoon | Not provided | Not provided | 100% Table 5 & TA | yes | 200 | 2500
5258 | Natural Lands | Banana River | N/A | BR1-2 | 0.67 | 0.72 | 0.13771 | 4.3217 | 0.3765 | 0.59516 | 0.05185 | 3100 | Herbaceous Dry Prairie | KSC-18-BRL | Depressional Storage (22nd St. to 28th St.) | 1008.9331 | Kennedy Space Center | Not provided | Depressional Storage (22nd St. to 28th St.) | Not provided. | 100% On-site Retention | Completed | 2014 | 4.139 | 228 | A | 1008 | $491,976 | Not provided | Not provided | $491,976 | N/A | Structural | 2013 | Banana River Lagoon | Not provided | Not provided | 100% Table 5 & TA | yes | 96.432 | 557.3116
5259 | Natural Lands | Banana River | N/A | BR1-2 | 0.67 | 0.72 | 0.020291 | 4.3217 | 0.3765 | 0.087694 | 0.0076397 | 3100 | Herbaceous Dry Prairie | KSC-18-BRL | Depressional Storage (22nd St. to 28th St.) | 1008.9331 | Kennedy Space Center | Not provided | Depressional Storage (22nd St. to 28th St.) | Not provided. | 100% On-site Retention | Completed | 2014 | 4.139 | 228 | A | 1008 | $491,976 | Not provided | Not provided | $491,976 | N/A | Structural | 2013 | Banana River Lagoon | Not provided | Not provided | 100% Table 5 & TA | yes | 54.5816 | 82.1163
5260 | Natural Lands | Banana River | N/A | BR1-2 | 0.67 | 0.72 | 0.098164 | 4.3217 | 0.3765 | 0.42424 | 0.036959 | 3200 | Shrub and Brushland | KSC-18-BRL | Depressional Storage (22nd St. to 28th St.) | 1008.9331 | Kennedy Space Center | Not provided | Depressional Storage (22nd St. to 28th St.) | Not provided. | 100% On-site Retention | Completed | 2014 | 4.139 | 228 | A | 1008 | $491,976 | Not provided | Not provided | $491,976 | N/A | Structural | 2013 | Banana River Lagoon | Not provided | Not provided | 100% Table 5 & TA | yes | 79.0097 | 397.2545
5261 | Natural Lands | Banana River | N/A | BR1-2 | 0.67 | 0.72 | 0.36159 | 4.3217 | 0.3765 | 1.5627 | 0.13614 | 6410 | Freshwater marshes | KSC-18-BRL | Depressional Storage (22nd St. to 28th St.) | 1008.9331 | Kennedy Space Center | Not provided | Depressional Storage (22nd St. to 28th St.) | Not provided. | 100% On-site Retention | Completed | 2014 | 4.139 | 228 | A | 1008 | $491,976 | Not provided | Not provided | $491,976 | N/A | Structural | 2013 | Banana River Lagoon | Not provided | Not provided | 100% Table 5 & TA | yes | 160.627 | 1463.3176
5262 | Natural Lands | Banana River | N/A | BR1-2 | 0.67 | 0.72 | 0.61776 | 4.2641 | 0.3964 | 2.6342 | 0.24488 | 3100 | Herbaceous Dry Prairie | KSC-18-BRL | Depressional Storage (22nd St. to 28th St.) | 1008.9331 | Kennedy Space Center | Not provided | Depressional Storage (22nd St. to 28th St.) | Not provided. | 100% On-site Retention | Completed | 2014 | 4.139 | 228 | A | 1008 | $491,976 | Not provided | Not provided | $491,976 | N/A | Structural | 2013 | Banana River Lagoon | Not provided | Not provided | 100% Table 5 & TA | yes | 200 | 2500
5263 | Natural Lands | Banana River | N/A | BR1-2 | 0.67 | 0.72 | 0.55012 | 2.8631 | 0.2978 | 1.575 | 0.16383 | 3200 | Shrub and Brushland | KSC-18-BRL | Depressional Storage (22nd St. to 28th St.) | 1008.9331 | Kennedy Space Center | Not provided | Depressional Storage (22nd St. to 28th St.) | Not provided. | 100% On-site Retention | Completed | 2014 | 4.139 | 228 | A | 1008 | $491,976 | Not provided | Not provided | $491,976 | N/A | Structural | 2013 | Banana River Lagoon | Not provided | Not provided | 100% Table 5 & TA | yes | 190.1622 | 2226.2673
5264 | Natural Lands | Banana River | N/A | BR1-2 | 0.67 | 0.72 | 0.067641 | 2.8631 | 0.2978 | 0.19366 | 0.020143 | 6460 | Mixed scrub-shrub wetland | KSC-18-BRL | Depressional Storage (22nd St. to 28th St.) | 1008.9331 | Kennedy Space Center | Not provided | Depressional Storage (22nd St. to 28th St.) | Not provided. | 100% On-site Retention | Completed | 2014 | 4.139 | 228 | A | 1008 | $491,976 | Not provided | Not provided | $491,976 | N/A | Structural | 2013 | Banana River Lagoon | Not provided | Not provided | 100% Table 5 & TA | yes | 111.2982 | 273.7327
5265 | Natural Lands | Banana River | N/A | BR1-2 | 0.67 | 0.72 | 0.61776 | 3.3696 | 0.27477 | 2.0816 | 0.16974 | 3100 | Herbaceous Dry Prairie | KSC-18-BRL | Depressional Storage (22nd St. to 28th St.) | 1008.9331 | Kennedy Space Center | Not provided | Depressional Storage (22nd St. to 28th St.) | Not provided. | 100% On-site Retention | Completed | 2014 | 4.139 | 228 | A | 1008 | $491,976 | Not provided | Not provided | $491,976 | N/A | Structural | 2013 | Banana River Lagoon | Not provided | Not provided | 100% Table 5 & TA | yes | 200 | 2500
5266 | Natural Lands | Banana River | N/A | BR1-2 | 0.67 | 0.72 | 0.0077463 | 3.8065 | 0.39153 | 0.029486 | 0.0030329 | 3100 | Herbaceous Dry Prairie | KSC-18-BRL | Depressional Storage (22nd St. to 28th St.) | 1008.9331 | Kennedy Space Center | Not provided | Depressional Storage (22nd St. to 28th St.) | Not provided. | 100% On-site Retention | Completed | 2014 | 4.139 | 228 | A | 1008 | $491,976 | Not provided | Not provided | $491,976 | N/A | Structural | 2013 | Banana River Lagoon | Not provided | Not provided | 100% Table 5 & TA | yes | 48.7739 | 31.348
5267 | Natural Lands | Banana River | N/A | BR1-2 | 0.67 | 0.72 | 0.30222 | 3.8065 | 0.39153 | 1.1504 | 0.11833 | 3200 | Shrub and Brushland | KSC-18-BRL | Depressional Storage (22nd St. to 28th St.) | 1008.9331 | Kennedy Space Center | Not provided | Depressional Storage (22nd St. to 28th St.) | Not provided. | 100% On-site Retention | Completed | 2014 | 4.139 | 228 | A | 1008 | $491,976 | Not provided | Not provided | $491,976 | N/A | Structural | 2013 | Banana River Lagoon | Not provided | Not provided | 100% Table 5 & TA | yes | 147.6853 | 1223.0225
5268 | Natural Lands | Banana River | N/A | BR1-2 | 0.67 | 0.72 | 0.45966 | 3.8529 | 0.32843 | 1.7711 | 0.15097 | 3100 | Herbaceous Dry Prairie | KSC-18-BRL | Depressional Storage (22nd St. to 28th St.) | 1008.9331 | Kennedy Space Center | Not provided | Depressional Storage (22nd St. to 28th St.) | Not provided. | 100% On-site Retention | Completed | 2014 | 4.139 | 228 | A | 1008 | $491,976 | Not provided | Not provided | $491,976 | N/A | Structural | 2013 | Banana River Lagoon | Not provided | Not provided | 100% Table 5 & TA | yes | 171.6859 | 1860.1967
5269 | Natural Lands | Banana River | N/A | BR1-2 | 0.67 | 0.72 | 0.1581 | 3.8529 | 0.32843 | 0.60915 | 0.051925 | 6430 | Wet prairies | KSC-18-BRL | Depressional Storage (22nd St. to 28th St.) | 1008.9331 | Kennedy Space Center | Not provided | Depressional Storage (22nd St. to 28th St.) | Not provided. | 100% On-site Retention | Completed | 2014 | 4.139 | 228 | A | 1008 | $491,976 | Not provided | Not provided | $491,976 | N/A | Structural | 2013 | Banana River Lagoon | Not provided | Not provided | 100% Table 5 & TA | yes | 131.9434 | 639.8033
5270 | Natural Lands | Banana River | N/A | BR1-2 | 0.67 | 0.72 | 0.61776 | 2.9784 | 0.22147 | 1.84 | 0.13681 | 3100 | Herbaceous Dry Prairie | KSC-18-BRL | Depressional Storage (22nd St. to 28th St.) | 1008.9331 | Kennedy Space Center | Not provided | Depressional Storage (22nd St. to 28th St.) | Not provided. | 100% On-site Retention | Completed | 2014 | 4.139 | 228 | A | 1008 | $491,976 | Not provided | Not provided | $491,976 | N/A | Structural | 2013 | Banana River Lagoon | Not provided | Not provided | 100% Table 5 & TA | yes | 200 | 2500
5271 | Natural Lands | Banana River | N/A | BR1-2 | 0.67 | 0.72 | 0.61776 | 4.1296 | 0.37766 | 2.5511 | 0.23331 | 3100 | Herbaceous Dry Prairie | KSC-18-BRL | Depressional Storage (22nd St. to 28th St.) | 1008.9331 | Kennedy Space Center | Not provided | Depressional Storage (22nd St. to 28th St.) | Not provided. | 100% On-site Retention | Completed | 2014 | 4.139 | 228 | A | 1008 | $491,976 | Not provided | Not provided | $491,976 | N/A | Structural | 2013 | Banana River Lagoon | Not provided | Not provided | 100% Table 5 & TA | yes | 200 | 2500
5272 | Natural Lands | Banana River | N/A | BR1-2 | 0.67 | 0.72 | 0.51847 | 2.9969 | 0.2115 | 1.5538 | 0.10966 | 3100 | Herbaceous Dry Prairie | KSC-18-BRL | Depressional Storage (22nd St. to 28th St.) | 1008.9331 | Kennedy Space Center | Not provided | Depressional Storage (22nd St. to 28th St.) | Not provided. | 100% On-site Retention | Completed | 2014 | 4.139 | 228 | A | 1008 | $491,976 | Not provided | Not provided | $491,976 | N/A | Structural | 2013 | Banana River Lagoon | Not provided | Not provided | 100% Table 5 & TA | yes | 207.817 | 2098.1652
5273 | Natural Lands | Banana River | N/A | BR1-2 | 0.67 | 0.72 | 0.059112 | 2.9969 | 0.2115 | 0.17715 | 0.012502 | 6410 | Freshwater marshes | KSC-18-BRL | Depressional Storage (22nd St. to 28th St.) | 1008.9331 | Kennedy Space Center | Not provided | Depressional Storage (22nd St. to 28th St.) | Not provided. | 100% On-site Retention | Completed | 2014 | 4.139 | 228 | A | 1008 | $491,976 | Not provided | Not provided | $491,976 | N/A | Structural | 2013 | Banana River Lagoon | Not provided | Not provided | 100% Table 5 & TA | yes | 66.4079 | 239.218
5274 | Natural Lands | Banana River | N/A | BR1-2 | 0.67 | 0.72 | 0.040183 | 2.9969 | 0.2115 | 0.12043 | 0.0084989 | 6410 | Freshwater marshes | KSC-18-BRL | Depressional Storage (22nd St. to 28th St.) | 1008.9331 | Kennedy Space Center | Not provided | Depressional Storage (22nd St. to 28th St.) | Not provided. | 100% On-site Retention | Completed | 2014 | 4.139 | 228 | A | 1008 | $491,976 | Not provided | Not provided | $491,976 | N/A | Structural | 2013 | Banana River Lagoon | Not provided | Not provided | 100% Table 5 & TA | yes | 106.5088 | 162.6168
5275 | Natural Lands | Banana River | N/A | BR1-2 | 0.67 | 0.72 | 0.37508 | 3.1927 | 0.22053 | 1.1975 | 0.082716 | 3100 | Herbaceous Dry Prairie | KSC-18-BRL | Depressional Storage (22nd St. to 28th St.) | 1008.9331 | Kennedy Space Center | Not provided | Depressional Storage (22nd St. to 28th St.) | Not provided. | 100% On-site Retention | Completed | 2014 | 4.139 | 228 | A | 1008 | $491,976 | Not provided | Not provided | $491,976 | N/A | Structural | 2013 | Banana River Lagoon | Not provided | Not provided | 100% Table 5 & TA | yes | 165.9851 | 1517.8856
5276 | Natural Lands | Banana River | N/A | BR1-2 | 0.67 | 0.72 | 0.24155 | 3.1927 | 0.22053 | 0.77119 | 0.053269 | 6410 | Freshwater marshes | KSC-18-BRL | Depressional Storage (22nd St. to 28th St.) | 1008.9331 | Kennedy Space Center | Not provided | Depressional Storage (22nd St. to 28th St.) | Not provided. | 100% On-site Retention | Completed | 2014 | 4.139 | 228 | A | 1008 | $491,976 | Not provided | Not provided | $491,976 | N/A | Structural | 2013 | Banana River Lagoon | Not provided | Not provided | 100% Table 5 & TA | yes | 139.8852 | 977.5166
5277 | Natural Lands | Banana River | N/A | BR1-2 | 0.67 | 0.72 | 0.0011362 | 3.1927 | 0.22053 | 0.0036274 | 0.00025056 | 6460 | Mixed scrub-shrub wetland | KSC-18-BRL | Depressional Storage (22nd St. to 28th St.) | 1008.9331 | Kennedy Space Center | Not provided | Depressional Storage (22nd St. to 28th St.) | Not provided. | 100% On-site Retention | Completed | 2014 | 4.139 | 228 | A | 1008 | $491,976 | Not provided | Not provided | $491,976 | N/A | Structural | 2013 | Banana River Lagoon | Not provided | Not provided | 100% Table 5 & TA | yes | 12.3938 | 4.5978
5278 | Natural Lands | Banana River | N/A | BR1-2 | 0.67 | 0.72 | 0.61776 | 3.7905 | 0.25507 | 2.3416 | 0.15758 | 6410 | Freshwater marshes | KSC-18-BRL | Depressional Storage (22nd St. to 28th St.) | 1008.9331 | Kennedy Space Center | Not provided | Depressional Storage (22nd St. to 28th St.) | Not provided. | 100% On-site Retention | Completed | 2014 | 4.139 | 228 | A | 1008 | $491,976 | Not provided | Not provided | $491,976 | N/A | Structural | 2013 | Banana River Lagoon | Not provided | Not provided | 100% Table 5 & TA | yes | 200 | 2500
5279 | Natural Lands | Banana River | N/A | BR1-2 | 0.67 | 0.72 | 0.0076288 | 3.7371 | 0.24945 | 0.02851 | 0.001903 | 3100 | Herbaceous Dry Prairie | KSC-18-BRL | Depressional Storage (22nd St. to 28th St.) | 1008.9331 | Kennedy Space Center | Not provided | Depressional Storage (22nd St. to 28th St.) | Not provided. | 100% On-site Retention | Completed | 2014 | 4.139 | 228 | A | 1008 | $491,976 | Not provided | Not provided | $491,976 | N/A | Structural | 2013 | Banana River Lagoon | Not provided | Not provided | 100% Table 5 & TA | yes | 29.967 | 30.8729
5280 | Natural Lands | Banana River | N/A | BR1-2 | 0.67 | 0.72 | 0.61013 | 3.7371 | 0.24945 | 2.2801 | 0.1522 | 6460 | Mixed scrub-shrub wetland | KSC-18-BRL | Depressional Storage (22nd St. to 28th St.) | 1008.9331 | Kennedy Space Center | Not provided | Depressional Storage (22nd St. to 28th St.) | Not provided. | 100% On-site Retention | Completed | 2014 | 4.139 | 228 | A | 1008 | $491,976 | Not provided | Not provided | $491,976 | N/A | Structural | 2013 | Banana River Lagoon | Not provided | Not provided | 100% Table 5 & TA | yes | 196.595 | 2469.1271
5281 | Natural Lands | Banana River | N/A | BR1-2 | 0.67 | 0.72 | 0.15858 | 4.2915 | 0.34196 | 0.68053 | 0.054228 | 3100 | Herbaceous Dry Prairie | KSC-18-BRL | Depressional Storage (22nd St. to 28th St.) | 1008.9331 | Kennedy Space Center | Not provided | Depressional Storage (22nd St. to 28th St.) | Not provided. | 100% On-site Retention | Completed | 2014 | 4.139 | 228 | A | 1008 | $491,976 | Not provided | Not provided | $491,976 | N/A | Structural | 2013 | Banana River Lagoon | Not provided | Not provided | 100% Table 5 & TA | yes | 228.988 | 641.7415
5282 | Natural Lands | Banana River | N/A | BR1-2 | 0.67 | 0.72 | 0.45919 | 4.2915 | 0.34196 | 1.9706 | 0.15703 | 6410 | Freshwater marshes | KSC-18-BRL | Depressional Storage (22nd St. to 28th St.) | 1008.9331 | Kennedy Space Center | Not provided | Depressional Storage (22nd St. to 28th St.) | Not provided. | 100% On-site Retention | Completed | 2014 | 4.139 | 228 | A | 1008 | $491,976 | Not provided | Not provided | $491,976 | N/A | Structural | 2013 | Banana River Lagoon | Not provided | Not provided | 100% Table 5 & TA | yes | 171.6065 | 1858.2585
5283 | Natural Lands | Banana River | N/A | BR1-2 | 0.67 | 0.72 | 0.11886 | 3.6502 | 0.35621 | 0.43387 | 0.04234 | 3100 | Herbaceous Dry Prairie | KSC-18-BRL | Depressional Storage (22nd St. to 28th St.) | 1008.9331 | Kennedy Space Center | Not provided | Depressional Storage (22nd St. to 28th St.) | Not provided. | 100% On-site Retention | Completed | 2014 | 4.139 | 228 | A | 1008 | $491,976 | Not provided | Not provided | $491,976 | N/A | Structural | 2013 | Banana River Lagoon | Not provided | Not provided | 100% Table 5 & TA | yes | 123.4509 | 481.0158
5284 | Natural Lands | Banana River | N/A | BR1-2 | 0.67 | 0.72 | 0.056619 | 3.6502 | 0.35621 | 0.20667 | 0.020169 | 3200 | Shrub and Brushland | KSC-18-BRL | Depressional Storage (22nd St. to 28th St.) | 1008.9331 | Kennedy Space Center | Not provided | Depressional Storage (22nd St. to 28th St.) | Not provided. | 100% On-site Retention | Completed | 2014 | 4.139 | 228 | A | 1008 | $491,976 | Not provided | Not provided | $491,976 | N/A | Structural | 2013 | Banana River Lagoon | Not provided | Not provided | 100% Table 5 & TA | yes | 93.54 | 229.1307
5285 | Natural Lands | Banana River | N/A | BR1-2 | 0.67 | 0.72 | 0.086747 | 3.6502 | 0.35621 | 0.31665 | 0.0309 | 6430 | Wet prairies | KSC-18-BRL | Depressional Storage (22nd St. to 28th St.) | 1008.9331 | Kennedy Space Center | Not provided | Depressional Storage (22nd St. to 28th St.) | Not provided. | 100% On-site Retention | Completed | 2014 | 4.139 | 228 | A | 1008 | $491,976 | Not provided | Not provided | $491,976 | N/A | Structural | 2013 | Banana River Lagoon | Not provided | Not provided | 100% Table 5 & TA | yes | 75.9655 | 351.0533
5286 | Natural Lands | Banana River | N/A | BR1-2 | 0.67 | 0.72 | 0.61776 | 3.6796 | 0.24004 | 2.2731 | 0.14829 | 6410 | Freshwater marshes | KSC-18-BRL | Depressional Storage (22nd St. to 28th St.) | 1008.9331 | Kennedy Space Center | Not provided | Depressional Storage (22nd St. to 28th St.) | Not provided. | 100% On-site Retention | Completed | 2014 | 4.139 | 228 | A | 1008 | $491,976 | Not provided | Not provided | $491,976 | N/A | Structural | 2013 | Banana River Lagoon | Not provided | Not provided | 100% Table 5 & TA | yes | 200 | 2500
5287 | Natural Lands | Banana River | N/A | BR1-2 | 0.67 | 0.72 | 0.61776 | 2.9367 | 0.21578 | 1.8142 | 0.1333 | 3100 | Herbaceous Dry Prairie | KSC-18-BRL | Depressional Storage (22nd St. to 28th St.) | 1008.9331 | Kennedy Space Center | Not provided | Depressional Storage (22nd St. to 28th St.) | Not provided. | 100% On-site Retention | Completed | 2014 | 4.139 | 228 | A | 1008 | $491,976 | Not provided | Not provided | $491,976 | N/A | Structural | 2013 | Banana River Lagoon | Not provided | Not provided | 100% Table 5 & TA | yes | 200 | 2500
5288 | Natural Lands | Banana River | N/A | BR1-2 | 0.67 | 0.72 | 0.077747 | 3.4845 | 0.38914 | 0.27091 | 0.030254 | 3100 | Herbaceous Dry Prairie | KSC-18-BRL | Depressional Storage (22nd St. to 28th St.) | 1008.9331 | Kennedy Space Center | Not provided | Depressional Storage (22nd St. to 28th St.) | Not provided. | 100% On-site Retention | Completed | 2014 | 4.139 | 228 | A | 1008 | $491,976 | Not provided | Not provided | $491,976 | N/A | Structural | 2013 | Banana River Lagoon | Not provided | Not provided | 100% Table 5 & TA | yes | 112.6259 | 314.6308
5289 | Natural Lands | Banana River | N/A | BR1-2 | 0.67 | 0.72 | 0.049517 | 3.4845 | 0.38914 | 0.17254 | 0.019269 | 3200 | Shrub and Brushland | KSC-18-BRL | Depressional Storage (22nd St. to 28th St.) | 1008.9331 | Kennedy Space Center | Not provided | Depressional Storage (22nd St. to 28th St.) | Not provided. | 100% On-site Retention | Completed | 2014 | 4.139 | 228 | A | 1008 | $491,976 | Not provided | Not provided | $491,976 | N/A | Structural | 2013 | Banana River Lagoon | Not provided | Not provided | 100% Table 5 & TA | yes | 108.0713 | 200.3883
5290 | Natural Lands | Banana River | N/A | BR1-2 | 0.67 | 0.72 | 0.37131 | 4.1107 | 0.34413 | 1.5264 | 0.12778 | 3100 | Herbaceous Dry Prairie | KSC-18-BRL | Depressional Storage (22nd St. to 28th St.) | 1008.9331 | Kennedy Space Center | Not provided | Depressional Storage (22nd St. to 28th St.) | Not provided. | 100% On-site Retention | Completed | 2014 | 4.139 | 228 | A | 1008 | $491,976 | Not provided | Not provided | $491,976 | N/A | Structural | 2013 | Banana River Lagoon | Not provided | Not provided | 100% Table 5 & TA | yes | 165.5379 | 1502.6529
5291 | Natural Lands | Banana River | N/A | BR1-2 | 0.67 | 0.72 | 0.24645 | 4.1107 | 0.34413 | 1.0131 | 0.08481 | 6410 | Freshwater marshes | KSC-18-BRL | Depressional Storage (22nd St. to 28th St.) | 1008.9331 | Kennedy Space Center | Not provided | Depressional Storage (22nd St. to 28th St.) | Not provided. | 100% On-site Retention | Completed | 2014 | 4.139 | 228 | A | 1008 | $491,976 | Not provided | Not provided | $491,976 | N/A | Structural | 2013 | Banana River Lagoon | Not provided | Not provided | 100% Table 5 & TA | yes | 139.0439 | 997.3471
5292 | Natural Lands | Banana River | N/A | BR1-2 | 0.67 | 0.72 | 0.20205 | 3.0395 | 0.15067 | 0.61412 | 0.030441 | 3100 | Herbaceous Dry Prairie | KSC-18-BRL | Depressional Storage (22nd St. to 28th St.) | 1008.9331 | Kennedy Space Center | Not provided | Depressional Storage (22nd St. to 28th St.) | Not provided. | 100% On-site Retention | Completed | 2014 | 4.139 | 228 | A | 1008 | $491,976 | Not provided | Not provided | $491,976 | N/A | Structural | 2013 | Banana River Lagoon | Not provided | Not provided | 100% Table 5 & TA | yes | 137.4276 | 817.6513
5293 | Natural Lands | Banana River | N/A | BR1-2 | 0.67 | 0.72 | 0.41572 | 3.0395 | 0.15067 | 1.2636 | 0.062634 | 6182 | Cabbage palm savannah | KSC-18-BRL | Depressional Storage (22nd St. to 28th St.) | 1008.9331 | Kennedy Space Center | Not provided | Depressional Storage (22nd St. to 28th St.) | Not provided. | 100% On-site Retention | Completed | 2014 | 4.139 | 228 | A | 1008 | $491,976 | Not provided | Not provided | $491,976 | N/A | Structural | 2013 | Banana River Lagoon | Not provided | Not provided | 100% Table 5 & TA | yes | 171.6925 | 1682.3487
5294 | Natural Lands | Banana River | N/A | BR1-2 | 0.67 | 0.72 | 0.42761 | 3.9314 | 0.33662 | 1.6811 | 0.14394 | 3100 | Herbaceous Dry Prairie | KSC-18-BRL | Depressional Storage (22nd St. to 28th St.) | 1008.9331 | Kennedy Space Center | Not provided | Depressional Storage (22nd St. to 28th St.) | Not provided. | 100% On-site Retention | Completed | 2014 | 4.139 | 228 | A | 1008 | $491,976 | Not provided | Not provided | $491,976 | N/A | Structural | 2013 | Banana River Lagoon | Not provided | Not provided | 100% Table 5 & TA | yes | 177.7185 | 1730.4775
5295 | Natural Lands | Banana River | N/A | BR1-2 | 0.67 | 0.72 | 0.19015 | 3.9314 | 0.33662 | 0.74758 | 0.064009 | 6430 | Wet prairies | KSC-18-BRL | Depressional Storage (22nd St. to 28th St.) | 1008.9331 | Kennedy Space Center | Not provided | Depressional Storage (22nd St. to 28th St.) | Not provided. | 100% On-site Retention | Completed | 2014 | 4.139 | 228 | A | 1008 | $491,976 | Not provided | Not provided | $491,976 | N/A | Structural | 2013 | Banana River Lagoon | Not provided | Not provided | 100% Table 5 & TA | yes | 130.2485 | 769.5225
5296 | Kennedy Space Center | Banana River | N/A | BR1-2 | 0.67 | 0.72 | 0.53704 | 7.3459 | 0.94174 | 3.9451 | 0.50576 | 1750 | Governmental | KSC-18-BRL | Depressional Storage (22nd St. to 28th St.) | 1008.9331 | Kennedy Space Center | Not provided | Depressional Storage (22nd St. to 28th St.) | Not provided. | 100% On-site Retention | Completed | 2014 | 4.139 | 228 | A | 1008 | $491,976 | Not provided | Not provided | $491,976 | N/A | Structural | 2013 | Banana River Lagoon | Not provided | Not provided | 100% Table 5 & TA | yes | 183.8009 | 2173.3403
5297 | Natural Lands | Banana River | N/A | BR1-2 | 0.67 | 0.72 | 0.080719 | 7.3459 | 0.94174 | 0.59296 | 0.076017 | 6460 | Mixed scrub-shrub wetland | KSC-18-BRL | Depressional Storage (22nd St. to 28th St.) | 1008.9331 | Kennedy Space Center | Not provided | Depressional Storage (22nd St. to 28th St.) | Not provided. | 100% On-site Retention | Completed | 2014 | 4.139 | 228 | A | 1008 | $491,976 | Not provided | Not provided | $491,976 | N/A | Structural | 2013 | Banana River Lagoon | Not provided | Not provided | 100% Table 5 & TA | yes | 109.0872 | 326.6597
5298 | Natural Lands | Banana River | N/A | BR1-2 | 0.67 | 0.72 | 0.57451 | 3.0255 | 0.22266 | 1.7382 | 0.12792 | 3100 | Herbaceous Dry Prairie | KSC-18-BRL | Depressional Storage (22nd St. to 28th St.) | 1008.9331 | Kennedy Space Center | Not provided | Depressional Storage (22nd St. to 28th St.) | Not provided. | 100% On-site Retention | Completed | 2014 | 4.139 | 228 | A | 1008 | $491,976 | Not provided | Not provided | $491,976 | N/A | Structural | 2013 | Banana River Lagoon | Not provided | Not provided | 100% Table 5 & TA | yes | 191.197 | 2324.9429
5299 | Natural Lands | Banana River | N/A | BR1-2 | 0.67 | 0.72 | 0.043258 | 3.0255 | 0.22266 | 0.13088 | 0.0096319 | 6410 | Freshwater marshes | KSC-18-BRL | Depressional Storage (22nd St. to 28th St.) | 1008.9331 | Kennedy Space Center | Not provided | Depressional Storage (22nd St. to 28th St.) | Not provided. | 100% On-site Retention | Completed | 2014 | 4.139 | 228 | A | 1008 | $491,976 | Not provided | Not provided | $491,976 | N/A | Structural | 2013 | Banana River Lagoon | Not provided | Not provided | 100% Table 5 & TA | yes | 110.9358 | 175.0571
5300 | Natural Lands | Banana River | N/A | BR1-2 | 0.67 | 0.72 | 0.29859 | 3.4611 | 0.25029 | 1.0335 | 0.074735 | 3100 | Herbaceous Dry Prairie | KSC-18-BRL | Depressional Storage (22nd St. to 28th St.) | 1008.9331 | Kennedy Space Center | Not provided | Depressional Storage (22nd St. to 28th St.) | Not provided. | 100% On-site Retention | Completed | 2014 | 4.139 | 228 | A | 1008 | $491,976 | Not provided | Not provided | $491,976 | N/A | Structural | 2013 | Banana River Lagoon | Not provided | Not provided | 100% Table 5 & TA | yes | 162.726 | 1208.3568
5301 | Natural Lands | Banana River | N/A | BR1-2 | 0.67 | 0.72 | 0.020926 | 3.4611 | 0.25029 | 0.072426 | 0.0052375 | 6170 | Mixed wetland hardwoods | KSC-18-BRL | Depressional Storage (22nd St. to 28th St.) | 1008.9331 | Kennedy Space Center | Not provided | Depressional Storage (22nd St. to 28th St.) | Not provided. | 100% On-site Retention | Completed | 2014 | 4.139 | 228 | A | 1008 | $491,976 | Not provided | Not provided | $491,976 | N/A | Structural | 2013 | Banana River Lagoon | Not provided | Not provided | 100% Table 5 & TA | yes | 71.053 | 84.6836
5302 | Natural Lands | Banana River | N/A | BR1-2 | 0.67 | 0.72 | 0.12253 | 3.4611 | 0.25029 | 0.4241 | 0.030669 | 6460 | Mixed scrub-shrub wetland | KSC-18-BRL | Depressional Storage (22nd St. to 28th St.) | 1008.9331 | Kennedy Space Center | Not provided | Depressional Storage (22nd St. to 28th St.) | Not provided. | 100% On-site Retention | Completed | 2014 | 4.139 | 228 | A | 1008 | $491,976 | Not provided | Not provided | $491,976 | N/A | Structural | 2013 | Banana River Lagoon | Not provided | Not provided | 100% Table 5 & TA | yes | 117.099 | 495.8784
5303 | Natural Lands | Banana River | N/A | BR1-2 | 0.67 | 0.72 | 0.42543 | 3.9039 | 0.33239 | 1.6608 | 0.14141 | 3100 | Herbaceous Dry Prairie | KSC-18-BRL | Depressional Storage (22nd St. to 28th St.) | 1008.9331 | Kennedy Space Center | Not provided | Depressional Storage (22nd St. to 28th St.) | Not provided. | 100% On-site Retention | Completed | 2014 | 4.139 | 228 | A | 1008 | $491,976 | Not provided | Not provided | $491,976 | N/A | Structural | 2013 | Banana River Lagoon | Not provided | Not provided | 100% Table 5 & TA | yes | 266.8328 | 1721.6687
5304 | Natural Lands | Banana River | N/A | BR1-2 | 0.67 | 0.72 | 0.19233 | 3.9039 | 0.33239 | 0.75083 | 0.063929 | 6430 | Wet prairies | KSC-18-BRL | Depressional Storage (22nd St. to 28th St.) | 1008.9331 | Kennedy Space Center | Not provided | Depressional Storage (22nd St. to 28th St.) | Not provided. | 100% On-site Retention | Completed | 2014 | 4.139 | 228 | A | 1008 | $491,976 | Not provided | Not provided | $491,976 | N/A | Structural | 2013 | Banana River Lagoon | Not provided | Not provided | 100% Table 5 & TA | yes | 150.4029 | 778.3313
5305 | Natural Lands | Banana River | N/A | BR1-2 | 0.67 | 0.72 | 0.23412 | 3.195 | 0.43282 | 0.74803 | 0.10133 | 3100 | Herbaceous Dry Prairie | KSC-18-BRL | Depressional Storage (22nd St. to 28th St.) | 1008.9331 | Kennedy Space Center | Not provided | Depressional Storage (22nd St. to 28th St.) | Not provided. | 100% On-site Retention | Completed | 2014 | 4.139 | 228 | A | 1008 | $491,976 | Not provided | Not provided | $491,976 | N/A | Structural | 2013 | Banana River Lagoon | Not provided | Not provided | 100% Table 5 & TA | yes | 147.3443 | 947.4603
5306 | Natural Lands | Banana River | N/A | BR1-2 | 0.67 | 0.72 | 0.38364 | 3.195 | 0.43282 | 1.2257 | 0.16605 | 3200 | Shrub and Brushland | KSC-18-BRL | Depressional Storage (22nd St. to 28th St.) | 1008.9331 | Kennedy Space Center | Not provided | Depressional Storage (22nd St. to 28th St.) | Not provided. | 100% On-site Retention | Completed | 2014 | 4.139 | 228 | A | 1008 | $491,976 | Not provided | Not provided | $491,976 | N/A | Structural | 2013 | Banana River Lagoon | Not provided | Not provided | 100% Table 5 & TA | yes | 175.2964 | 1552.5397
5307 | Natural Lands | Banana River | N/A | BR1-2 | 0.67 | 0.72 | 0.37906 | 4.2092 | 0.35855 | 1.5955 | 0.13591 | 3100 | Herbaceous Dry Prairie | KSC-18-BRL | Depressional Storage (22nd St. to 28th St.) | 1008.9331 | Kennedy Space Center | Not provided | Depressional Storage (22nd St. to 28th St.) | Not provided. | 100% On-site Retention | Completed | 2014 | 4.139 | 228 | A | 1008 | $491,976 | Not provided | Not provided | $491,976 | N/A | Structural | 2013 | Banana River Lagoon | Not provided | Not provided | 100% Table 5 & TA | yes | 163.5842 | 1534.0107
5308 | Natural Lands | Banana River | N/A | BR1-2 | 0.67 | 0.72 | 0.2387 | 4.2092 | 0.35855 | 1.0047 | 0.085586 | 6410 | Freshwater marshes | KSC-18-BRL | Depressional Storage (22nd St. to 28th St.) | 1008.9331 | Kennedy Space Center | Not provided | Depressional Storage (22nd St. to 28th St.) | Not provided. | 100% On-site Retention | Completed | 2014 | 4.139 | 228 | A | 1008 | $491,976 | Not provided | Not provided | $491,976 | N/A | Structural | 2013 | Banana River Lagoon | Not provided | Not provided | 100% Table 5 & TA | yes | 140.8633 | 965.9893
5309 | Natural Lands | Banana River | N/A | BR1-2 | 0.67 | 0.72 | 0.11785 | 2.7098 | 0.11157 | 0.31936 | 0.013148 | 3200 | Shrub and Brushland | KSC-18-BRL | Depressional Storage (22nd St. to 28th St.) | 1008.9331 | Kennedy Space Center | Not provided | Depressional Storage (22nd St. to 28th St.) | Not provided. | 100% On-site Retention | Completed | 2014 | 4.139 | 228 | A | 1008 | $491,976 | Not provided | Not provided | $491,976 | N/A | Structural | 2013 | Banana River Lagoon | Not provided | Not provided | 100% Table 5 & TA | yes | 121.4352 | 476.9264
5310 | Natural Lands | Banana River | N/A | BR1-2 | 0.67 | 0.72 | 0.49991 | 2.7098 | 0.11157 | 1.3547 | 0.055775 | 6182 | Cabbage palm savannah | KSC-18-BRL | Depressional Storage (22nd St. to 28th St.) | 1008.9331 | Kennedy Space Center | Not provided | Depressional Storage (22nd St. to 28th St.) | Not provided. | 100% On-site Retention | Completed | 2014 | 4.139 | 228 | A | 1008 | $491,976 | Not provided | Not provided | $491,976 | N/A | Structural | 2013 | Banana River Lagoon | Not provided | Not provided | 100% Table 5 & TA | yes | 180.259 | 2023.0736
5311 | Natural Lands | Banana River | N/A | BR1-2 | 0.67 | 0.72 | 0.3706 | 2.4789 | 0.17408 | 0.91867 | 0.064514 | 3200 | Shrub and Brushland | KSC-18-BRL | Depressional Storage (22nd St. to 28th St.) | 1008.9331 | Kennedy Space Center | Not provided | Depressional Storage (22nd St. to 28th St.) | Not provided. | 100% On-site Retention | Completed | 2014 | 4.139 | 228 | A | 1008 | $491,976 | Not provided | Not provided | $491,976 | N/A | Structural | 2013 | Banana River Lagoon | Not provided | Not provided | 100% Table 5 & TA | yes | 164.363 | 1499.7566
5312 | Natural Lands | Banana River | N/A | BR1-2 | 0.67 | 0.72 | 0.24717 | 2.4789 | 0.17408 | 0.61269 | 0.043027 | 6182 | Cabbage palm savannah | KSC-18-BRL | Depressional Storage (22nd St. to 28th St.) | 1008.9331 | Kennedy Space Center | Not provided | Depressional Storage (22nd St. to 28th St.) | Not provided. | 100% On-site Retention | Completed | 2014 | 4.139 | 228 | A | 1008 | $491,976 | Not provided | Not provided | $491,976 | N/A | Structural | 2013 | Banana River Lagoon | Not provided | Not provided | 100% Table 5 & TA | yes | 145.6604 | 1000.2434
5313 | Natural Lands | Banana River | N/A | BR1-2 | 0.67 | 0.72 | 0.61776 | 3.4614 | 0.28628 | 2.1383 | 0.17685 | 3100 | Herbaceous Dry Prairie | KSC-18-BRL | Depressional Storage (22nd St. to 28th St.) | 1008.9331 | Kennedy Space Center | Not provided | Depressional Storage (22nd St. to 28th St.) | Not provided. | 100% On-site Retention | Completed | 2014 | 4.139 | 228 | A | 1008 | $491,976 | Not provided | Not provided | $491,976 | N/A | Structural | 2013 | Banana River Lagoon | Not provided | Not provided | 100% Table 5 & TA | yes | 200 | 2500
5314 | Natural Lands | Banana River | N/A | BR1-2 | 0.67 | 0.72 | 0.49264 | 3.3375 | 0.25492 | 1.6442 | 0.12559 | 3100 | Herbaceous Dry Prairie | KSC-18-BRL | Depressional Storage (22nd St. to 28th St.) | 1008.9331 | Kennedy Space Center | Not provided | Depressional Storage (22nd St. to 28th St.) | Not provided. | 100% On-site Retention | Completed | 2014 | 4.139 | 228 | A | 1008 | $491,976 | Not provided | Not provided | $491,976 | N/A | Structural | 2013 | Banana River Lagoon | Not provided | Not provided | 100% Table 5 & TA | yes | 211.0787 | 1993.6461
5315 | Natural Lands | Banana River | N/A | BR1-2 | 0.67 | 0.72 | 0.12512 | 3.3375 | 0.25492 | 0.4176 | 0.031897 | 6460 | Mixed scrub-shrub wetland | KSC-18-BRL | Depressional Storage (22nd St. to 28th St.) | 1008.9331 | Kennedy Space Center | Not provided | Depressional Storage (22nd St. to 28th St.) | Not provided. | 100% On-site Retention | Completed | 2014 | 4.139 | 228 | A | 1008 | $491,976 | Not provided | Not provided | $491,976 | N/A | Structural | 2013 | Banana River Lagoon | Not provided | Not provided | 100% Table 5 & TA | yes | 109.1993 | 506.3539
5316 | Natural Lands | Banana River | N/A | BR1-2 | 0.67 | 0.72 | 0.15769 | 3.9999 | 0.30962 | 0.63075 | 0.048825 | 3100 | Herbaceous Dry Prairie | KSC-18-BRL | Depressional Storage (22nd St. to 28th St.) | 1008.9331 | Kennedy Space Center | Not provided | Depressional Storage (22nd St. to 28th St.) | Not provided. | 100% On-site Retention | Completed | 2014 | 4.139 | 228 | A | 1008 | $491,976 | Not provided | Not provided | $491,976 | N/A | Structural | 2013 | Banana River Lagoon | Not provided | Not provided | 100% Table 5 & TA | yes | 121.2266 | 638.1631
5317 | Natural Lands | Banana River | N/A | BR1-2 | 0.67 | 0.72 | 0.31543 | 3.9999 | 0.30962 | 1.2617 | 0.097661 | 6410 | Freshwater marshes | KSC-18-BRL | Depressional Storage (22nd St. to 28th St.) | 1008.9331 | Kennedy Space Center | Not provided | Depressional Storage (22nd St. to 28th St.) | Not provided. | 100% On-site Retention | Completed | 2014 | 4.139 | 228 | A | 1008 | $491,976 | Not provided | Not provided | $491,976 | N/A | Structural | 2013 | Banana River Lagoon | Not provided | Not provided | 100% Table 5 & TA | yes | 143.2008 | 1276.4807
5318 | Natural Lands | Banana River | N/A | BR1-2 | 0.67 | 0.72 | 0.14464 | 3.9999 | 0.30962 | 0.57856 | 0.044785 | 6430 | Wet prairies | KSC-18-BRL | Depressional Storage (22nd St. to 28th St.) | 1008.9331 | Kennedy Space Center | Not provided | Depressional Storage (22nd St. to 28th St.) | Not provided. | 100% On-site Retention | Completed | 2014 | 4.139 | 228 | A | 1008 | $491,976 | Not provided | Not provided | $491,976 | N/A | Structural | 2013 | Banana River Lagoon | Not provided | Not provided | 100% Table 5 & TA | yes | 116.8456 | 585.3562
5319 | Natural Lands | Banana River | N/A | BR1-2 | 0.67 | 0.72 | 0.48223 | 2.9867 | 0.19638 | 1.4403 | 0.094701 | 3100 | Herbaceous Dry Prairie | KSC-18-BRL | Depressional Storage (22nd St. to 28th St.) | 1008.9331 | Kennedy Space Center | Not provided | Depressional Storage (22nd St. to 28th St.) | Not provided. | 100% On-site Retention | Completed | 2014 | 4.139 | 228 | A | 1008 | $491,976 | Not provided | Not provided | $491,976 | N/A | Structural | 2013 | Banana River Lagoon | Not provided | Not provided | 100% Table 5 & TA | yes | 173.5798 | 1951.5358
5320 | Natural Lands | Banana River | N/A | BR1-2 | 0.67 | 0.72 | 0.13553 | 2.9867 | 0.19638 | 0.40478 | 0.026615 | 6182 | Cabbage palm savannah | KSC-18-BRL | Depressional Storage (22nd St. to 28th St.) | 1008.9331 | Kennedy Space Center | Not provided | Depressional Storage (22nd St. to 28th St.) | Not provided. | 100% On-site Retention | Completed | 2014 | 4.139 | 228 | A | 1008 | $491,976 | Not provided | Not provided | $491,976 | N/A | Structural | 2013 | Banana River Lagoon | Not provided | Not provided | 100% Table 5 & TA | yes | 131.8041 | 548.4642
5321 | Natural Lands | Banana River | N/A | BR1-2 | 0.67 | 0.72 | 0.052712 | 4.1486 | 0.31872 | 0.21868 | 0.0168 | 3200 | Shrub and Brushland | KSC-18-BRL | Depressional Storage (22nd St. to 28th St.) | 1008.9331 | Kennedy Space Center | Not provided | Depressional Storage (22nd St. to 28th St.) | Not provided. | 100% On-site Retention | Completed | 2014 | 4.139 | 228 | A | 1008 | $491,976 | Not provided | Not provided | $491,976 | N/A | Structural | 2013 | Banana River Lagoon | Not provided | Not provided | 100% Table 5 & TA | yes | 76.5296 | 213.3161
5322 | Natural Lands | Banana River | N/A | BR1-2 | 0.67 | 0.72 | 0.56505 | 4.1486 | 0.31872 | 2.3442 | 0.18009 | 6460 | Mixed scrub-shrub wetland | KSC-18-BRL | Depressional Storage (22nd St. to 28th St.) | 1008.9331 | Kennedy Space Center | Not provided | Depressional Storage (22nd St. to 28th St.) | Not provided. | 100% On-site Retention | Completed | 2014 | 4.139 | 228 | A | 1008 | $491,976 | Not provided | Not provided | $491,976 | N/A | Structural | 2013 | Banana River Lagoon | Not provided | Not provided | 100% Table 5 & TA | yes | 188.2823 | 2286.6839
5323 | Natural Lands | Banana River | N/A | BR1-2 | 0.67 | 0.72 | 0.33528 | 3.2109 | 0.2312 | 1.0766 | 0.077517 | 3100 | Herbaceous Dry Prairie | KSC-18-BRL | Depressional Storage (22nd St. to 28th St.) | 1008.9331 | Kennedy Space Center | Not provided | Depressional Storage (22nd St. to 28th St.) | Not provided. | 100% On-site Retention | Completed | 2014 | 4.139 | 228 | A | 1008 | $491,976 | Not provided | Not provided | $491,976 | N/A | Structural | 2013 | Banana River Lagoon | Not provided | Not provided | 100% Table 5 & TA | yes | 260.4603 | 1356.8477
5324 | Natural Lands | Banana River | N/A | BR1-2 | 0.67 | 0.72 | 0.28248 | 3.2109 | 0.2312 | 0.90701 | 0.065308 | 6430 | Wet prairies | KSC-18-BRL | Depressional Storage (22nd St. to 28th St.) | 1008.9331 | Kennedy Space Center | Not provided | Depressional Storage (22nd St. to 28th St.) | Not provided. | 100% On-site Retention | Completed | 2014 | 4.139 | 228 | A | 1008 | $491,976 | Not provided | Not provided | $491,976 | N/A | Structural | 2013 | Banana River Lagoon | Not provided | Not provided | 100% Table 5 & TA | yes | 152.809 | 1143.1523
5325 | Natural Lands | Banana River | N/A | BR1-2 | 0.67 | 0.72 | 0.61776 | 2.7493 | 0.19007 | 1.6984 | 0.11742 | 3100 | Herbaceous Dry Prairie | KSC-18-BRL | Depressional Storage (22nd St. to 28th St.) | 1008.9331 | Kennedy Space Center | Not provided | Depressional Storage (22nd St. to 28th St.) | Not provided. | 100% On-site Retention | Completed | 2014 | 4.139 | 228 | A | 1008 | $491,976 | Not provided | Not provided | $491,976 | N/A | Structural | 2013 | Banana River Lagoon | Not provided | Not provided | 100% Table 5 & TA | yes | 200 | 2500
5326 | Natural Lands | Banana River | N/A | BR1-2 | 0.67 | 0.72 | 0.57804 | 3.3729 | 0.26695 | 1.9497 | 0.15431 | 3100 | Herbaceous Dry Prairie | KSC-18-BRL | Depressional Storage (22nd St. to 28th St.) | 1008.9331 | Kennedy Space Center | Not provided | Depressional Storage (22nd St. to 28th St.) | Not provided. | 100% On-site Retention | Completed | 2014 | 4.139 | 228 | A | 1008 | $491,976 | Not provided | Not provided | $491,976 | N/A | Structural | 2013 | Banana River Lagoon | Not provided | Not provided | 100% Table 5 & TA | yes | 189.651 | 2339.2542
5327 | Natural Lands | Banana River | N/A | BR1-2 | 0.67 | 0.72 | 0.039721 | 3.3729 | 0.26695 | 0.13398 | 0.010603 | 6182 | Cabbage palm savannah | KSC-18-BRL | Depressional Storage (22nd St. to 28th St.) | 1008.9331 | Kennedy Space Center | Not provided | Depressional Storage (22nd St. to 28th St.) | Not provided. | 100% On-site Retention | Completed | 2014 | 4.139 | 228 | A | 1008 | $491,976 | Not provided | Not provided | $491,976 | N/A | Structural | 2013 | Banana River Lagoon | Not provided | Not provided | 100% Table 5 & TA | yes | 75.7131 | 160.7458
5328 | Natural Lands | Banana River | N/A | BR1-2 | 0.67 | 0.72 | 0.12729 | 2.6684 | 0.25064 | 0.33966 | 0.031903 | 3100 | Herbaceous Dry Prairie | KSC-18-BRL | Depressional Storage (22nd St. to 28th St.) | 1008.9331 | Kennedy Space Center | Not provided | Depressional Storage (22nd St. to 28th St.) | Not provided. | 100% On-site Retention | Completed | 2014 | 4.139 | 228 | A | 1008 | $491,976 | Not provided | Not provided | $491,976 | N/A | Structural | 2013 | Banana River Lagoon | Not provided | Not provided | 100% Table 5 & TA | yes | 96.0802 | 515.1266
5329 | Natural Lands | Banana River | N/A | BR1-2 | 0.67 | 0.72 | 0.44223 | 2.6684 | 0.25064 | 1.1801 | 0.11084 | 3200 | Shrub and Brushland | KSC-18-BRL | Depressional Storage (22nd St. to 28th St.) | 1008.9331 | Kennedy Space Center | Not provided | Depressional Storage (22nd St. to 28th St.) | Not provided. | 100% On-site Retention | Completed | 2014 | 4.139 | 228 | A | 1008 | $491,976 | Not provided | Not provided | $491,976 | N/A | Structural | 2013 | Banana River Lagoon | Not provided | Not provided | 100% Table 5 & TA | yes | 172.4716 | 1789.6432
5330 | Natural Lands | Banana River | N/A | BR1-2 | 0.67 | 0.72 | 0.048242 | 2.6684 | 0.25064 | 0.12873 | 0.012091 | 6182 | Cabbage palm savannah | KSC-18-BRL | Depressional Storage (22nd St. to 28th St.) | 1008.9331 | Kennedy Space Center | Not provided | Depressional Storage (22nd St. to 28th St.) | Not provided. | 100% On-site Retention | Completed | 2014 | 4.139 | 228 | A | 1008 | $491,976 | Not provided | Not provided | $491,976 | N/A | Structural | 2013 | Banana River Lagoon | Not provided | Not provided | 100% Table 5 & TA | yes | 77.8774 | 195.2302
5331 | Natural Lands | Banana River | N/A | BR1-2 | 0.67 | 0.72 | 0.40918 | 3.169 | 0.22154 | 1.2967 | 0.09065 | 3100 | Herbaceous Dry Prairie | KSC-18-BRL | Depressional Storage (22nd St. to 28th St.) | 1008.9331 | Kennedy Space Center | Not provided | Depressional Storage (22nd St. to 28th St.) | Not provided. | 100% On-site Retention | Completed | 2014 | 4.139 | 228 | A | 1008 | $491,976 | Not provided | Not provided | $491,976 | N/A | Structural | 2013 | Banana River Lagoon | Not provided | Not provided | 100% Table 5 & TA | yes | 232.307 | 1655.8767
5332 | Natural Lands | Banana River | N/A | BR1-2 | 0.67 | 0.72 | 0.20859 | 3.169 | 0.22154 | 0.66102 | 0.046211 | 6460 | Mixed scrub-shrub wetland | KSC-18-BRL | Depressional Storage (22nd St. to 28th St.) | 1008.9331 | Kennedy Space Center | Not provided | Depressional Storage (22nd St. to 28th St.) | Not provided. | 100% On-site Retention | Completed | 2014 | 4.139 | 228 | A | 1008 | $491,976 | Not provided | Not provided | $491,976 | N/A | Structural | 2013 | Banana River Lagoon | Not provided | Not provided | 100% Table 5 & TA | yes | 133.3973 | 844.1233
5333 | Natural Lands | Banana River | N/A | BR1-2 | 0.67 | 0.72 | 0.49767 | 4.478 | 0.42511 | 2.2286 | 0.21157 | 3100 | Herbaceous Dry Prairie | KSC-18-BRL | Depressional Storage (22nd St. to 28th St.) | 1008.9331 | Kennedy Space Center | Not provided | Depressional Storage (22nd St. to 28th St.) | Not provided. | 100% On-site Retention | Completed | 2014 | 4.139 | 228 | A | 1008 | $491,976 | Not provided | Not provided | $491,976 | N/A | Structural | 2013 | Banana River Lagoon | Not provided | Not provided | 100% Table 5 & TA | yes | 180.5747 | 2014.0064
5334 | Natural Lands | Banana River | N/A | BR1-2 | 0.67 | 0.72 | 0.15778 | 3.7099 | 0.29159 | 0.58537 | 0.046008 | 3200 | Shrub and Brushland | KSC-18-BRL | Depressional Storage (22nd St. to 28th St.) | 1008.9331 | Kennedy Space Center | Not provided | Depressional Storage (22nd St. to 28th St.) | Not provided. | 100% On-site Retention | Completed | 2014 | 4.139 | 228 | A | 1008 | $491,976 | Not provided | Not provided | $491,976 | N/A | Structural | 2013 | Banana River Lagoon | Not provided | Not provided | 100% Table 5 & TA | yes | 131.5462 | 638.5326
5335 | Natural Lands | Banana River | N/A | BR1-2 | 0.67 | 0.72 | 0.45998 | 3.7099 | 0.29159 | 1.7065 | 0.13412 | 6460 | Mixed scrub-shrub wetland | KSC-18-BRL | Depressional Storage (22nd St. to 28th St.) | 1008.9331 | Kennedy Space Center | Not provided | Depressional Storage (22nd St. to 28th St.) | Not provided. | 100% On-site Retention | Completed | 2014 | 4.139 | 228 | A | 1008 | $491,976 | Not provided | Not provided | $491,976 | N/A | Structural | 2013 | Banana River Lagoon | Not provided | Not provided | 100% Table 5 & TA | yes | 174.4517 | 1861.4674
5336 | Natural Lands | Banana River | N/A | BR1-2 | 0.67 | 0.72 | 0.57606 | 4.0099 | 0.35853 | 2.31 | 0.20654 | 3100 | Herbaceous Dry Prairie | KSC-18-BRL | Depressional Storage (22nd St. to 28th St.) | 1008.9331 | Kennedy Space Center | Not provided | Depressional Storage (22nd St. to 28th St.) | Not provided. | 100% On-site Retention | Completed | 2014 | 4.139 | 228 | A | 1008 | $491,976 | Not provided | Not provided | $491,976 | N/A | Structural | 2013 | Banana River Lagoon | Not provided | Not provided | 100% Table 5 & TA | yes | 205.7051 | 2331.2485
5337 | Natural Lands | Banana River | N/A | BR1-2 | 0.67 | 0.72 | 0.013659 | 4.0099 | 0.35853 | 0.054771 | 0.0048971 | 6430 | Wet prairies | KSC-18-BRL | Depressional Storage (22nd St. to 28th St.) | 1008.9331 | Kennedy Space Center | Not provided | Depressional Storage (22nd St. to 28th St.) | Not provided. | 100% On-site Retention | Completed | 2014 | 4.139 | 228 | A | 1008 | $491,976 | Not provided | Not provided | $491,976 | N/A | Structural | 2013 | Banana River Lagoon | Not provided | Not provided | 100% Table 5 & TA | yes | 38.0539 | 55.2754
5338 | Natural Lands | Banana River | N/A | BR1-2 | 0.67 | 0.72 | 0.028041 | 4.0099 | 0.35853 | 0.11244 | 0.010053 | 6430 | Wet prairies | KSC-18-BRL | Depressional Storage (22nd St. to 28th St.) | 1008.9331 | Kennedy Space Center | Not provided | Depressional Storage (22nd St. to 28th St.) | Not provided. | 100% On-site Retention | Completed | 2014 | 4.139 | 228 | A | 1008 | $491,976 | Not provided | Not provided | $491,976 | N/A | Structural | 2013 | Banana River Lagoon | Not provided | Not provided | 100% Table 5 & TA | yes | 73.9587 | 113.476
5339 | Natural Lands | Banana River | N/A | BR1-2 | 0.67 | 0.72 | 0.58591 | 3.2731 | 0.26176 | 1.9178 | 0.15337 | 3100 | Herbaceous Dry Prairie | KSC-18-BRL | Depressional Storage (22nd St. to 28th St.) | 1008.9331 | Kennedy Space Center | Not provided | Depressional Storage (22nd St. to 28th St.) | Not provided. | 100% On-site Retention | Completed | 2014 | 4.139 | 228 | A | 1008 | $491,976 | Not provided | Not provided | $491,976 | N/A | Structural | 2013 | Banana River Lagoon | Not provided | Not provided | 100% Table 5 & TA | yes | 194.8515 | 2371.1072
5340 | Natural Lands | Banana River | N/A | BR1-2 | 0.67 | 0.72 | 0.56089 | 4.0742 | 0.36301 | 2.2852 | 0.20361 | 3100 | Herbaceous Dry Prairie | KSC-18-BRL | Depressional Storage (22nd St. to 28th St.) | 1008.9331 | Kennedy Space Center | Not provided | Depressional Storage (22nd St. to 28th St.) | Not provided. | 100% On-site Retention | Completed | 2014 | 4.139 | 228 | A | 1008 | $491,976 | Not provided | Not provided | $491,976 | N/A | Structural | 2013 | Banana River Lagoon | Not provided | Not provided | 100% Table 5 & TA | yes | 189.9563 | 2269.8521
5341 | Natural Lands | Banana River | N/A | BR1-2 | 0.67 | 0.72 | 0.056871 | 4.0742 | 0.36301 | 0.2317 | 0.020645 | 6410 | Freshwater marshes | KSC-18-BRL | Depressional Storage (22nd St. to 28th St.) | 1008.9331 | Kennedy Space Center | Not provided | Depressional Storage (22nd St. to 28th St.) | Not provided. | 100% On-site Retention | Completed | 2014 | 4.139 | 228 | A | 1008 | $491,976 | Not provided | Not provided | $491,976 | N/A | Structural | 2013 | Banana River Lagoon | Not provided | Not provided | 100% Table 5 & TA | yes | 91.6648 | 230.1479
5342 | Natural Lands | Banana River | N/A | BR1-2 | 0.67 | 0.72 | 0.61776 | 3.5363 | 0.29641 | 2.1846 | 0.18311 | 3100 | Herbaceous Dry Prairie | KSC-18-BRL | Depressional Storage (22nd St. to 28th St.) | 1008.9331 | Kennedy Space Center | Not provided | Depressional Storage (22nd St. to 28th St.) | Not provided. | 100% On-site Retention | Completed | 2014 | 4.139 | 228 | A | 1008 | $491,976 | Not provided | Not provided | $491,976 | N/A | Structural | 2013 | Banana River Lagoon | Not provided | Not provided | 100% Table 5 & TA | yes | 200 | 2500
5343 | Natural Lands | Banana River | N/A | BR1-2 | 0.67 | 0.72 | 0.22464 | 3.4656 | 0.30332 | 0.7785 | 0.068139 | 3100 | Herbaceous Dry Prairie | KSC-18-BRL | Depressional Storage (22nd St. to 28th St.) | 1008.9331 | Kennedy Space Center | Not provided | Depressional Storage (22nd St. to 28th St.) | Not provided. | 100% On-site Retention | Completed | 2014 | 4.139 | 228 | A | 1008 | $491,976 | Not provided | Not provided | $491,976 | N/A | Structural | 2013 | Banana River Lagoon | Not provided | Not provided | 100% Table 5 & TA | yes | 155.0375 | 909.0838
5344 | Natural Lands | Banana River | N/A | BR1-2 | 0.67 | 0.72 | 0.17493 | 3.4656 | 0.30332 | 0.60624 | 0.053061 | 3200 | Shrub and Brushland | KSC-18-BRL | Depressional Storage (22nd St. to 28th St.) | 1008.9331 | Kennedy Space Center | Not provided | Depressional Storage (22nd St. to 28th St.) | Not provided. | 100% On-site Retention | Completed | 2014 | 4.139 | 228 | A | 1008 | $491,976 | Not provided | Not provided | $491,976 | N/A | Structural | 2013 | Banana River Lagoon | Not provided | Not provided | 100% Table 5 & TA | yes | 119.2947 | 707.927
5345 | Natural Lands | Banana River | N/A | BR1-2 | 0.67 | 0.72 | 0.21819 | 3.4656 | 0.30332 | 0.75616 | 0.066183 | 6430 | Wet prairies | KSC-18-BRL | Depressional Storage (22nd St. to 28th St.) | 1008.9331 | Kennedy Space Center | Not provided | Depressional Storage (22nd St. to 28th St.) | Not provided. | 100% On-site Retention | Completed | 2014 | 4.139 | 228 | A | 1008 | $491,976 | Not provided | Not provided | $491,976 | N/A | Structural | 2013 | Banana River Lagoon | Not provided | Not provided | 100% Table 5 & TA | yes | 136.2109 | 882.9892
5346 | Natural Lands | Banana River | N/A | BR1-2 | 0.67 | 0.72 | 0.51661 | 4.0227 | 0.38163 | 2.0781 | 0.19715 | 3100 | Herbaceous Dry Prairie | KSC-18-BRL | Depressional Storage (22nd St. to 28th St.) | 1008.9331 | Kennedy Space Center | Not provided | Depressional Storage (22nd St. to 28th St.) | Not provided. | 100% On-site Retention | Completed | 2014 | 4.139 | 228 | A | 1008 | $491,976 | Not provided | Not provided | $491,976 | N/A | Structural | 2013 | Banana River Lagoon | Not provided | Not provided | 100% Table 5 & TA | yes | 188.6568 | 2090.6392
5347 | Natural Lands | Banana River | N/A | BR1-2 | 0.67 | 0.72 | 0.10116 | 4.0227 | 0.38163 | 0.40691 | 0.038604 | 3200 | Shrub and Brushland | KSC-18-BRL | Depressional Storage (22nd St. to 28th St.) | 1008.9331 | Kennedy Space Center | Not provided | Depressional Storage (22nd St. to 28th St.) | Not provided. | 100% On-site Retention | Completed | 2014 | 4.139 | 228 | A | 1008 | $491,976 | Not provided | Not provided | $491,976 | N/A | Structural | 2013 | Banana River Lagoon | Not provided | Not provided | 100% Table 5 & TA | yes | 99.2632 | 409.3608
5348 | Natural Lands | Banana River | N/A | BR1-2 | 0.67 | 0.72 | 0.27106 | 3.736 | 0.28018 | 1.0127 | 0.075947 | 3100 | Herbaceous Dry Prairie | KSC-18-BRL | Depressional Storage (22nd St. to 28th St.) | 1008.9331 | Kennedy Space Center | Not provided | Depressional Storage (22nd St. to 28th St.) | Not provided. | 100% On-site Retention | Completed | 2014 | 4.139 | 228 | A | 1008 | $491,976 | Not provided | Not provided | $491,976 | N/A | Structural | 2013 | Banana River Lagoon | Not provided | Not provided | 100% Table 5 & TA | yes | 155.4421 | 1096.9559
5349 | Natural Lands | Banana River | N/A | BR1-2 | 0.67 | 0.72 | 0.3467 | 3.736 | 0.28018 | 1.2953 | 0.097138 | 6410 | Freshwater marshes | KSC-18-BRL | Depressional Storage (22nd St. to 28th St.) | 1008.9331 | Kennedy Space Center | Not provided | Depressional Storage (22nd St. to 28th St.) | Not provided. | 100% On-site Retention | Completed | 2014 | 4.139 | 228 | A | 1008 | $491,976 | Not provided | Not provided | $491,976 | N/A | Structural | 2013 | Banana River Lagoon | Not provided | Not provided | 100% Table 5 & TA | yes | 194.4473 | 1403.0441
5350 | Natural Lands | Banana River | N/A | BR1-2 | 0.67 | 0.72 | 0.61776 | 2.8643 | 0.2055 | 1.7694 | 0.12695 | 3100 | Herbaceous Dry Prairie | KSC-18-BRL | Depressional Storage (22nd St. to 28th St.) | 1008.9331 | Kennedy Space Center | Not provided | Depressional Storage (22nd St. to 28th St.) | Not provided. | 100% On-site Retention | Completed | 2014 | 4.139 | 228 | A | 1008 | $491,976 | Not provided | Not provided | $491,976 | N/A | Structural | 2013 | Banana River Lagoon | Not provided | Not provided | 100% Table 5 & TA | yes | 200 | 2500
5351 | Natural Lands | Banana River | N/A | BR1-2 | 0.67 | 0.72 | 0.55366 | 2.9837 | 0.21386 | 1.6519 | 0.11841 | 3100 | Herbaceous Dry Prairie | KSC-18-BRL | Depressional Storage (22nd St. to 28th St.) | 1008.9331 | Kennedy Space Center | Not provided | Depressional Storage (22nd St. to 28th St.) | Not provided. | 100% On-site Retention | Completed | 2014 | 4.139 | 228 | A | 1008 | $491,976 | Not provided | Not provided | $491,976 | N/A | Structural | 2013 | Banana River Lagoon | Not provided | Not provided | 100% Table 5 & TA | yes | 189.6275 | 2240.583
5352 | Natural Lands | Banana River | N/A | BR1-2 | 0.67 | 0.72 | 0.064103 | 2.9837 | 0.21386 | 0.19126 | 0.013709 | 6410 | Freshwater marshes | KSC-18-BRL | Depressional Storage (22nd St. to 28th St.) | 1008.9331 | Kennedy Space Center | Not provided | Depressional Storage (22nd St. to 28th St.) | Not provided. | 100% On-site Retention | Completed | 2014 | 4.139 | 228 | A | 1008 | $491,976 | Not provided | Not provided | $491,976 | N/A | Structural | 2013 | Banana River Lagoon | Not provided | Not provided | 100% Table 5 & TA | yes | 110.3808 | 259.417
5353 | Natural Lands | Banana River | N/A | BR1-2 | 0.67 | 0.72 | 0.61776 | 4.41 | 0.41565 | 2.7244 | 0.25677 | 3100 | Herbaceous Dry Prairie | KSC-18-BRL | Depressional Storage (22nd St. to 28th St.) | 1008.9331 | Kennedy Space Center | Not provided | Depressional Storage (22nd St. to 28th St.) | Not provided. | 100% On-site Retention | Completed | 2014 | 4.139 | 228 | A | 1008 | $491,976 | Not provided | Not provided | $491,976 | N/A | Structural | 2013 | Banana River Lagoon | Not provided | Not provided | 100% Table 5 & TA | yes | 200 | 2500
5354 | Natural Lands | Banana River | N/A | BR1-2 | 0.67 | 0.72 | 0.014775 | 4.1685 | 0.36602 | 0.061588 | 0.0054077 | 3100 | Herbaceous Dry Prairie | KSC-18-BRL | Depressional Storage (22nd St. to 28th St.) | 1008.9331 | Kennedy Space Center | Not provided | Depressional Storage (22nd St. to 28th St.) | Not provided. | 100% On-site Retention | Completed | 2014 | 4.139 | 228 | A | 1008 | $491,976 | Not provided | Not provided | $491,976 | N/A | Structural | 2013 | Banana River Lagoon | Not provided | Not provided | 100% Table 5 & TA | yes | 32.5741 | 59.7905
5355 | Natural Lands | Banana River | N/A | BR1-2 | 0.67 | 0.72 | 0.033069 | 4.1685 | 0.36602 | 0.13785 | 0.012104 | 3200 | Shrub and Brushland | KSC-18-BRL | Depressional Storage (22nd St. to 28th St.) | 1008.9331 | Kennedy Space Center | Not provided | Depressional Storage (22nd St. to 28th St.) | Not provided. | 100% On-site Retention | Completed | 2014 | 4.139 | 228 | A | 1008 | $491,976 | Not provided | Not provided | $491,976 | N/A | Structural | 2013 | Banana River Lagoon | Not provided | Not provided | 100% Table 5 & TA | yes | 70.6206 | 133.8247
5356 | Natural Lands | Banana River | N/A | BR1-2 | 0.67 | 0.72 | 0.41186 | 4.1685 | 0.36602 | 1.7168 | 0.15075 | 6460 | Mixed scrub-shrub wetland | KSC-18-BRL | Depressional Storage (22nd St. to 28th St.) | 1008.9331 | Kennedy Space Center | Not provided | Depressional Storage (22nd St. to 28th St.) | Not provided. | 100% On-site Retention | Completed | 2014 | 4.139 | 228 | A | 1008 | $491,976 | Not provided | Not provided | $491,976 | N/A | Structural | 2013 | Banana River Lagoon | Not provided | Not provided | 100% Table 5 & TA | yes | 166.6135 | 1666.7215
5357 | Natural Lands | Banana River | N/A | BR1-2 | 0.67 | 0.72 | 0.61776 | 3.7824 | 0.25422 | 2.3366 | 0.15705 | 6410 | Freshwater marshes | KSC-18-BRL | Depressional Storage (22nd St. to 28th St.) | 1008.9331 | Kennedy Space Center | Not provided | Depressional Storage (22nd St. to 28th St.) | Not provided. | 100% On-site Retention | Completed | 2014 | 4.139 | 228 | A | 1008 | $491,976 | Not provided | Not provided | $491,976 | N/A | Structural | 2013 | Banana River Lagoon | Not provided | Not provided | 100% Table 5 & TA | yes | 200 | 2500
5358 | Natural Lands | Banana River | N/A | BR1-2 | 0.67 | 0.72 | 0.43478 | 3.4883 | 0.25569 | 1.5166 | 0.11117 | 3100 | Herbaceous Dry Prairie | KSC-18-BRL | Depressional Storage (22nd St. to 28th St.) | 1008.9331 | Kennedy Space Center | Not provided | Depressional Storage (22nd St. to 28th St.) | Not provided. | 100% On-site Retention | Completed | 2014 | 4.139 | 228 | A | 1008 | $491,976 | Not provided | Not provided | $491,976 | N/A | Structural | 2013 | Banana River Lagoon | Not provided | Not provided | 100% Table 5 & TA | yes | 177.6876 | 1759.508
5359 | Natural Lands | Banana River | N/A | BR1-2 | 0.67 | 0.72 | 0.18298 | 3.4883 | 0.25569 | 0.63828 | 0.046786 | 6182 | Cabbage palm savannah | KSC-18-BRL | Depressional Storage (22nd St. to 28th St.) | 1008.9331 | Kennedy Space Center | Not provided | Depressional Storage (22nd St. to 28th St.) | Not provided. | 100% On-site Retention | Completed | 2014 | 4.139 | 228 | A | 1008 | $491,976 | Not provided | Not provided | $491,976 | N/A | Structural | 2013 | Banana River Lagoon | Not provided | Not provided | 100% Table 5 & TA | yes | 136.0048 | 740.492
5360 | Natural Lands | Banana River | N/A | BR1-2 | 0.67 | 0.72 | 0.1293 | 3.3847 | 0.216 | 0.43763 | 0.027927 | 3100 | Herbaceous Dry Prairie | KSC-18-BRL | Depressional Storage (22nd St. to 28th St.) | 1008.9331 | Kennedy Space Center | Not provided | Depressional Storage (22nd St. to 28th St.) | Not provided. | 100% On-site Retention | Completed | 2014 | 4.139 | 228 | A | 1008 | $491,976 | Not provided | Not provided | $491,976 | N/A | Structural | 2013 | Banana River Lagoon | Not provided | Not provided | 100% Table 5 & TA | yes | 123.6864 | 523.2416
5361 | Natural Lands | Banana River | N/A | BR1-2 | 0.67 | 0.72 | 0.48847 | 3.3847 | 0.216 | 1.6533 | 0.10551 | 6460 | Mixed scrub-shrub wetland | KSC-18-BRL | Depressional Storage (22nd St. to 28th St.) | 1008.9331 | Kennedy Space Center | Not provided | Depressional Storage (22nd St. to 28th St.) | Not provided. | 100% On-site Retention | Completed | 2014 | 4.139 | 228 | A | 1008 | $491,976 | Not provided | Not provided | $491,976 | N/A | Structural | 2013 | Banana River Lagoon | Not provided | Not provided | 100% Table 5 & TA | yes | 181.8271 | 1976.7584
5362 | Natural Lands | Banana River | N/A | BR1-2 | 0.67 | 0.72 | 0.48571 | 4.3183 | 0.3871 | 2.0974 | 0.18802 | 3100 | Herbaceous Dry Prairie | KSC-18-BRL | Depressional Storage (22nd St. to 28th St.) | 1008.9331 | Kennedy Space Center | Not provided | Depressional Storage (22nd St. to 28th St.) | Not provided. | 100% On-site Retention | Completed | 2014 | 4.139 | 228 | A | 1008 | $491,976 | Not provided | Not provided | $491,976 | N/A | Structural | 2013 | Banana River Lagoon | Not provided | Not provided | 100% Table 5 & TA | yes | 182.482 | 1965.6029
5363 | Natural Lands | Banana River | N/A | BR1-2 | 0.67 | 0.72 | 0.0059957 | 4.3183 | 0.3871 | 0.025891 | 0.0023209 | 3100 | Herbaceous Dry Prairie | KSC-18-BRL | Depressional Storage (22nd St. to 28th St.) | 1008.9331 | Kennedy Space Center | Not provided | Depressional Storage (22nd St. to 28th St.) | Not provided. | 100% On-site Retention | Completed | 2014 | 4.139 | 228 | A | 1008 | $491,976 | Not provided | Not provided | $491,976 | N/A | Structural | 2013 | Banana River Lagoon | Not provided | Not provided | 100% Table 5 & TA | yes | 23.932 | 24.2637
5364 | Natural Lands | Banana River | N/A | BR1-2 | 0.67 | 0.72 | 0.12606 | 4.3183 | 0.3871 | 0.54435 | 0.048796 | 6410 | Freshwater marshes | KSC-18-BRL | Depressional Storage (22nd St. to 28th St.) | 1008.9331 | Kennedy Space Center | Not provided | Depressional Storage (22nd St. to 28th St.) | Not provided. | 100% On-site Retention | Completed | 2014 | 4.139 | 228 | A | 1008 | $491,976 | Not provided | Not provided | $491,976 | N/A | Structural | 2013 | Banana River Lagoon | Not provided | Not provided | 100% Table 5 & TA | yes | 123.0269 | 510.1334
5365 | Natural Lands | Banana River | N/A | BR1-2 | 0.67 | 0.72 | 0.00064387 | 3.8316 | 0.26079 | 0.002467 | 0.00016791 | 6170 | Mixed wetland hardwoods | KSC-18-BRL | Depressional Storage (22nd St. to 28th St.) | 1008.9331 | Kennedy Space Center | Not provided | Depressional Storage (22nd St. to 28th St.) | Not provided. | 100% On-site Retention | Completed | 2014 | 4.139 | 228 | A | 1008 | $491,976 | Not provided | Not provided | $491,976 | N/A | Structural | 2013 | Banana River Lagoon | Not provided | Not provided | 100% Table 5 & TA | yes | 32.3675 | 2.6057
5366 | Natural Lands | Banana River | N/A | BR1-2 | 0.67 | 0.72 | 0.61712 | 3.8316 | 0.26079 | 2.3645 | 0.16094 | 6410 | Freshwater marshes | KSC-18-BRL | Depressional Storage (22nd St. to 28th St.) | 1008.9331 | Kennedy Space Center | Not provided | Depressional Storage (22nd St. to 28th St.) | Not provided. | 100% On-site Retention | Completed | 2014 | 4.139 | 228 | A | 1008 | $491,976 | Not provided | Not provided | $491,976 | N/A | Structural | 2013 | Banana River Lagoon | Not provided | Not provided | 100% Table 5 & TA | yes | 199.678 | 2497.3944
5367 | Natural Lands | Banana River | N/A | BR1-2 | 0.67 | 0.72 | 0.38037 | 3.796 | 0.33761 | 1.4439 | 0.12842 | 3100 | Herbaceous Dry Prairie | KSC-18-BRL | Depressional Storage (22nd St. to 28th St.) | 1008.9331 | Kennedy Space Center | Not provided | Depressional Storage (22nd St. to 28th St.) | Not provided. | 100% On-site Retention | Completed | 2014 | 4.139 | 228 | A | 1008 | $491,976 | Not provided | Not provided | $491,976 | N/A | Structural | 2013 | Banana River Lagoon | Not provided | Not provided | 100% Table 5 & TA | yes | 208.9288 | 1539.2831
5368 | Natural Lands | Banana River | N/A | BR1-2 | 0.67 | 0.72 | 0.11444 | 3.796 | 0.33761 | 0.43442 | 0.038636 | 3200 | Shrub and Brushland | KSC-18-BRL | Depressional Storage (22nd St. to 28th St.) | 1008.9331 | Kennedy Space Center | Not provided | Depressional Storage (22nd St. to 28th St.) | Not provided. | 100% On-site Retention | Completed | 2014 | 4.139 | 228 | A | 1008 | $491,976 | Not provided | Not provided | $491,976 | N/A | Structural | 2013 | Banana River Lagoon | Not provided | Not provided | 100% Table 5 & TA | yes | 121.2125 | 463.1218
5369 | Natural Lands | Banana River | N/A | BR1-2 | 0.67 | 0.72 | 0.12296 | 3.796 | 0.33761 | 0.46675 | 0.041512 | 6410 | Freshwater marshes | KSC-18-BRL | Depressional Storage (22nd St. to 28th St.) | 1008.9331 | Kennedy Space Center | Not provided | Depressional Storage (22nd St. to 28th St.) | Not provided. | 100% On-site Retention | Completed | 2014 | 4.139 | 228 | A | 1008 | $491,976 | Not provided | Not provided | $491,976 | N/A | Structural | 2013 | Banana River Lagoon | Not provided | Not provided | 100% Table 5 & TA | yes | 122.6873 | 497.5951
5370 | Natural Lands | Banana River | N/A | BR1-2 | 0.67 | 0.72 | 0.0094124 | 2.6711 | 0.066643 | 0.025142 | 0.00062727 | 3200 | Shrub and Brushland | KSC-18-BRL | Depressional Storage (22nd St. to 28th St.) | 1008.9331 | Kennedy Space Center | Not provided | Depressional Storage (22nd St. to 28th St.) | Not provided. | 100% On-site Retention | Completed | 2014 | 4.139 | 228 | A | 1008 | $491,976 | Not provided | Not provided | $491,976 | N/A | Structural | 2013 | Banana River Lagoon | Not provided | Not provided | 100% Table 5 & TA | yes | 27.5286 | 38.0908
5371 | Natural Lands | Banana River | N/A | BR1-2 | 0.67 | 0.72 | 0.60835 | 2.6711 | 0.066643 | 1.625 | 0.040542 | 6182 | Cabbage palm savannah | KSC-18-BRL | Depressional Storage (22nd St. to 28th St.) | 1008.9331 | Kennedy Space Center | Not provided | Depressional Storage (22nd St. to 28th St.) | Not provided. | 100% On-site Retention | Completed | 2014 | 4.139 | 228 | A | 1008 | $491,976 | Not provided | Not provided | $491,976 | N/A | Structural | 2013 | Banana River Lagoon | Not provided | Not provided | 100% Table 5 & TA | yes | 195.5753 | 2461.9092
5372 | Natural Lands | Banana River | N/A | BR1-2 | 0.67 | 0.72 | 0.35289 | 2.468 | 0.16594 | 0.87091 | 0.058557 | 3200 | Shrub and Brushland | KSC-18-BRL | Depressional Storage (22nd St. to 28th St.) | 1008.9331 | Kennedy Space Center | Not provided | Depressional Storage (22nd St. to 28th St.) | Not provided. | 100% On-site Retention | Completed | 2014 | 4.139 | 228 | A | 1008 | $491,976 | Not provided | Not provided | $491,976 | N/A | Structural | 2013 | Banana River Lagoon | Not provided | Not provided | 100% Table 5 & TA | yes | 159.9273 | 1428.0787
5373 | Natural Lands | Banana River | N/A | BR1-2 | 0.67 | 0.72 | 0.26488 | 2.468 | 0.16594 | 0.65371 | 0.043953 | 6182 | Cabbage palm savannah | KSC-18-BRL | Depressional Storage (22nd St. to 28th St.) | 1008.9331 | Kennedy Space Center | Not provided | Depressional Storage (22nd St. to 28th St.) | Not provided. | 100% On-site Retention | Completed | 2014 | 4.139 | 228 | A | 1008 | $491,976 | Not provided | Not provided | $491,976 | N/A | Structural | 2013 | Banana River Lagoon | Not provided | Not provided | 100% Table 5 & TA | yes | 145.681 | 1071.9213
5374 | Natural Lands | Banana River | N/A | BR1-2 | 0.67 | 0.72 | 0.55591 | 4.3066 | 0.39409 | 2.3941 | 0.21908 | 3100 | Herbaceous Dry Prairie | KSC-18-BRL | Depressional Storage (22nd St. to 28th St.) | 1008.9331 | Kennedy Space Center | Not provided | Depressional Storage (22nd St. to 28th St.) | Not provided. | 100% On-site Retention | Completed | 2014 | 4.139 | 228 | A | 1008 | $491,976 | Not provided | Not provided | $491,976 | N/A | Structural | 2013 | Banana River Lagoon | Not provided | Not provided | 100% Table 5 & TA | yes | 192.6021 | 2249.6771
5375 | Natural Lands | Banana River | N/A | BR1-2 | 0.67 | 0.72 | 0.061856 | 4.3066 | 0.39409 | 0.26639 | 0.024377 | 6410 | Freshwater marshes | KSC-18-BRL | Depressional Storage (22nd St. to 28th St.) | 1008.9331 | Kennedy Space Center | Not provided | Depressional Storage (22nd St. to 28th St.) | Not provided. | 100% On-site Retention | Completed | 2014 | 4.139 | 228 | A | 1008 | $491,976 | Not provided | Not provided | $491,976 | N/A | Structural | 2013 | Banana River Lagoon | Not provided | Not provided | 100% Table 5 & TA | yes | 65.9539 | 250.3229
5376 | Natural Lands | Banana River | N/A | BR1-2 | 0.67 | 0.72 | 0.61776 | 2.9395 | 0.21583 | 1.8159 | 0.13333 | 3100 | Herbaceous Dry Prairie | KSC-18-BRL | Depressional Storage (22nd St. to 28th St.) | 1008.9331 | Kennedy Space Center | Not provided | Depressional Storage (22nd St. to 28th St.) | Not provided. | 100% On-site Retention | Completed | 2014 | 4.139 | 228 | A | 1008 | $491,976 | Not provided | Not provided | $491,976 | N/A | Structural | 2013 | Banana River Lagoon | Not provided | Not provided | 100% Table 5 & TA | yes | 200 | 2500
5377 | Natural Lands | Banana River | N/A | BR1-2 | 0.67 | 0.72 | 0.15801 | 4.0453 | 0.30814 | 0.63922 | 0.04869 | 3100 | Herbaceous Dry Prairie | KSC-18-BRL | Depressional Storage (22nd St. to 28th St.) | 1008.9331 | Kennedy Space Center | Not provided | Depressional Storage (22nd St. to 28th St.) | Not provided. | 100% On-site Retention | Completed | 2014 | 4.139 | 228 | A | 1008 | $491,976 | Not provided | Not provided | $491,976 | N/A | Structural | 2013 | Banana River Lagoon | Not provided | Not provided | 100% Table 5 & TA | yes | 129.2144 | 639.4635
5378 | Natural Lands | Banana River | N/A | BR1-2 | 0.67 | 0.72 | 0.45975 | 4.0453 | 0.30814 | 1.8598 | 0.14167 | 6410 | Freshwater marshes | KSC-18-BRL | Depressional Storage (22nd St. to 28th St.) | 1008.9331 | Kennedy Space Center | Not provided | Depressional Storage (22nd St. to 28th St.) | Not provided. | 100% On-site Retention | Completed | 2014 | 4.139 | 228 | A | 1008 | $491,976 | Not provided | Not provided | $491,976 | N/A | Structural | 2013 | Banana River Lagoon | Not provided | Not provided | 100% Table 5 & TA | yes | 178.0573 | 1860.5365
5379 | Natural Lands | Banana River | N/A | BR1-2 | 0.67 | 0.72 | 0.25889 | 4.4101 | 0.3708 | 1.1417 | 0.095996 | 3100 | Herbaceous Dry Prairie | KSC-18-BRL | Depressional Storage (22nd St. to 28th St.) | 1008.9331 | Kennedy Space Center | Not provided | Depressional Storage (22nd St. to 28th St.) | Not provided. | 100% On-site Retention | Completed | 2014 | 4.139 | 228 | A | 1008 | $491,976 | Not provided | Not provided | $491,976 | N/A | Structural | 2013 | Banana River Lagoon | Not provided | Not provided | 100% Table 5 & TA | yes | 192.7377 | 1047.6951
5380 | Natural Lands | Banana River | N/A | BR1-2 | 0.67 | 0.72 | 0.35887 | 4.4101 | 0.3708 | 1.5826 | 0.13307 | 6410 | Freshwater marshes | KSC-18-BRL | Depressional Storage (22nd St. to 28th St.) | 1008.9331 | Kennedy Space Center | Not provided | Depressional Storage (22nd St. to 28th St.) | Not provided. | 100% On-site Retention | Completed | 2014 | 4.139 | 228 | A | 1008 | $491,976 | Not provided | Not provided | $491,976 | N/A | Structural | 2013 | Banana River Lagoon | Not provided | Not provided | 100% Table 5 & TA | yes | 153.1079 | 1452.3049
5381 | Natural Lands | Banana River | N/A | BR1-2 | 0.67 | 0.72 | 0.61776 | 3.0599 | 0.2325 | 1.8903 | 0.14363 | 3100 | Herbaceous Dry Prairie | KSC-18-BRL | Depressional Storage (22nd St. to 28th St.) | 1008.9331 | Kennedy Space Center | Not provided | Depressional Storage (22nd St. to 28th St.) | Not provided. | 100% On-site Retention | Completed | 2014 | 4.139 | 228 | A | 1008 | $491,976 | Not provided | Not provided | $491,976 | N/A | Structural | 2013 | Banana River Lagoon | Not provided | Not provided | 100% Table 5 & TA | yes | 200 | 2500
5382 | Natural Lands | Banana River | N/A | BR1-2 | 0.67 | 0.72 | 0.59992 | 3.9303 | 0.34924 | 2.3579 | 0.20952 | 3100 | Herbaceous Dry Prairie | KSC-18-BRL | Depressional Storage (22nd St. to 28th St.) | 1008.9331 | Kennedy Space Center | Not provided | Depressional Storage (22nd St. to 28th St.) | Not provided. | 100% On-site Retention | Completed | 2014 | 4.139 | 228 | A | 1008 | $491,976 | Not provided | Not provided | $491,976 | N/A | Structural | 2013 | Banana River Lagoon | Not provided | Not provided | 100% Table 5 & TA | yes | 214.3724 | 2427.8078
5383 | Natural Lands | Banana River | N/A | BR1-2 | 0.67 | 0.72 | 0.017839 | 3.9303 | 0.34924 | 0.070113 | 0.0062301 | 6430 | Wet prairies | KSC-18-BRL | Depressional Storage (22nd St. to 28th St.) | 1008.9331 | Kennedy Space Center | Not provided | Depressional Storage (22nd St. to 28th St.) | Not provided. | 100% On-site Retention | Completed | 2014 | 4.139 | 228 | A | 1008 | $491,976 | Not provided | Not provided | $491,976 | N/A | Structural | 2013 | Banana River Lagoon | Not provided | Not provided | 100% Table 5 & TA | yes | 35.4469 | 72.1922
5384 | Natural Lands | Banana River | N/A | BR1-2 | 0.67 | 0.72 | 0.61776 | 4.0457 | 0.36629 | 2.4993 | 0.22628 | 3100 | Herbaceous Dry Prairie | KSC-18-BRL | Depressional Storage (22nd St. to 28th St.) | 1008.9331 | Kennedy Space Center | Not provided | Depressional Storage (22nd St. to 28th St.) | Not provided. | 100% On-site Retention | Completed | 2014 | 4.139 | 228 | A | 1008 | $491,976 | Not provided | Not provided | $491,976 | N/A | Structural | 2013 | Banana River Lagoon | Not provided | Not provided | 100% Table 5 & TA | yes | 200 | 2500
5385 | Natural Lands | Banana River | N/A | BR1-2 | 0.67 | 0.72 | 0.034336 | 3.7426 | 0.25319 | 0.12851 | 0.0086935 | 3100 | Herbaceous Dry Prairie | KSC-18-BRL | Depressional Storage (22nd St. to 28th St.) | 1008.9331 | Kennedy Space Center | Not provided | Depressional Storage (22nd St. to 28th St.) | Not provided. | 100% On-site Retention | Completed | 2014 | 4.139 | 228 | A | 1008 | $491,976 | Not provided | Not provided | $491,976 | N/A | Structural | 2013 | Banana River Lagoon | Not provided | Not provided | 100% Table 5 & TA | yes | 54.6264 | 138.9525
5386 | Natural Lands | Banana River | N/A | BR1-2 | 0.67 | 0.72 | 0.52903 | 3.7426 | 0.25319 | 1.9799 | 0.13394 | 6410 | Freshwater marshes | KSC-18-BRL | Depressional Storage (22nd St. to 28th St.) | 1008.9331 | Kennedy Space Center | Not provided | Depressional Storage (22nd St. to 28th St.) | Not provided. | 100% On-site Retention | Completed | 2014 | 4.139 | 228 | A | 1008 | $491,976 | Not provided | Not provided | $491,976 | N/A | Structural | 2013 | Banana River Lagoon | Not provided | Not provided | 100% Table 5 & TA | yes | 184.3833 | 2140.9057
5387 | Natural Lands | Banana River | N/A | BR1-2 | 0.67 | 0.72 | 0.054398 | 3.7426 | 0.25319 | 0.20359 | 0.013773 | 6460 | Mixed scrub-shrub wetland | KSC-18-BRL | Depressional Storage (22nd St. to 28th St.) | 1008.9331 | Kennedy Space Center | Not provided | Depressional Storage (22nd St. to 28th St.) | Not provided. | 100% On-site Retention | Completed | 2014 | 4.139 | 228 | A | 1008 | $491,976 | Not provided | Not provided | $491,976 | N/A | Structural | 2013 | Banana River Lagoon | Not provided | Not provided | 100% Table 5 & TA | yes | 82.0494 | 220.1418
5388 | Natural Lands | Banana River | N/A | BR1-2 | 0.67 | 0.72 | 0.61776 | 2.8719 | 0.20645 | 1.7742 | 0.12753 | 3100 | Herbaceous Dry Prairie | KSC-18-BRL | Depressional Storage (22nd St. to 28th St.) | 1008.9331 | Kennedy Space Center | Not provided | Depressional Storage (22nd St. to 28th St.) | Not provided. | 100% On-site Retention | Completed | 2014 | 4.139 | 228 | A | 1008 | $491,976 | Not provided | Not provided | $491,976 | N/A | Structural | 2013 | Banana River Lagoon | Not provided | Not provided | 100% Table 5 & TA | yes | 200 | 2500
5389 | Natural Lands | Banana River | N/A | BR1-2 | 0.67 | 0.72 | 0.40953 | 3.856 | 0.3248 | 1.5791 | 0.13302 | 3100 | Herbaceous Dry Prairie | KSC-18-BRL | Depressional Storage (22nd St. to 28th St.) | 1008.9331 | Kennedy Space Center | Not provided | Depressional Storage (22nd St. to 28th St.) | Not provided. | 100% On-site Retention | Completed | 2014 | 4.139 | 228 | A | 1008 | $491,976 | Not provided | Not provided | $491,976 | N/A | Structural | 2013 | Banana River Lagoon | Not provided | Not provided | 100% Table 5 & TA | yes | 167.3418 | 1657.3104
5390 | Natural Lands | Banana River | N/A | BR1-2 | 0.67 | 0.72 | 0.20823 | 3.856 | 0.3248 | 0.80294 | 0.067635 | 6430 | Wet prairies | KSC-18-BRL | Depressional Storage (22nd St. to 28th St.) | 1008.9331 | Kennedy Space Center | Not provided | Depressional Storage (22nd St. to 28th St.) | Not provided. | 100% On-site Retention | Completed | 2014 | 4.139 | 228 | A | 1008 | $491,976 | Not provided | Not provided | $491,976 | N/A | Structural | 2013 | Banana River Lagoon | Not provided | Not provided | 100% Table 5 & TA | yes | 133.766 | 842.6896
5391 | Natural Lands | Banana River | N/A | BR1-2 | 0.67 | 0.72 | 0.61776 | 2.6763 | 0.18012 | 1.6533 | 0.11127 | 3100 | Herbaceous Dry Prairie | KSC-18-BRL | Depressional Storage (22nd St. to 28th St.) | 1008.9331 | Kennedy Space Center | Not provided | Depressional Storage (22nd St. to 28th St.) | Not provided. | 100% On-site Retention | Completed | 2014 | 4.139 | 228 | A | 1008 | $491,976 | Not provided | Not provided | $491,976 | N/A | Structural | 2013 | Banana River Lagoon | Not provided | Not provided | 100% Table 5 & TA | yes | 200 | 2500
5392 | Natural Lands | Banana River | N/A | BR1-2 | 0.67 | 0.72 | 0.61776 | 4.2884 | 0.39902 | 2.6492 | 0.2465 | 3100 | Herbaceous Dry Prairie | KSC-18-BRL | Depressional Storage (22nd St. to 28th St.) | 1008.9331 | Kennedy Space Center | Not provided | Depressional Storage (22nd St. to 28th St.) | Not provided. | 100% On-site Retention | Completed | 2014 | 4.139 | 228 | A | 1008 | $491,976 | Not provided | Not provided | $491,976 | N/A | Structural | 2013 | Banana River Lagoon | Not provided | Not provided | 100% Table 5 & TA | yes | 200 | 2500
5393 | Natural Lands | Banana River | N/A | BR1-2 | 0.67 | 0.72 | 0.56861 | 3.5626 | 0.29131 | 2.0257 | 0.16564 | 3100 | Herbaceous Dry Prairie | KSC-18-BRL | Depressional Storage (22nd St. to 28th St.) | 1008.9331 | Kennedy Space Center | Not provided | Depressional Storage (22nd St. to 28th St.) | Not provided. | 100% On-site Retention | Completed | 2014 | 4.139 | 228 | A | 1008 | $491,976 | Not provided | Not provided | $491,976 | N/A | Structural | 2013 | Banana River Lagoon | Not provided | Not provided | 100% Table 5 & TA | yes | 189.997 | 2301.0749
5394 | Natural Lands | Banana River | N/A | BR1-2 | 0.67 | 0.72 | 0.049155 | 3.5626 | 0.29131 | 0.17512 | 0.01432 | 6182 | Cabbage palm savannah | KSC-18-BRL | Depressional Storage (22nd St. to 28th St.) | 1008.9331 | Kennedy Space Center | Not provided | Depressional Storage (22nd St. to 28th St.) | Not provided. | 100% On-site Retention | Completed | 2014 | 4.139 | 228 | A | 1008 | $491,976 | Not provided | Not provided | $491,976 | N/A | Structural | 2013 | Banana River Lagoon | Not provided | Not provided | 100% Table 5 & TA | yes | 70.656 | 198.9251
5395 | Natural Lands | Banana River | N/A | BR1-2 | 0.67 | 0.72 | 0.39284 | 3.5526 | 0.28195 | 1.3956 | 0.11076 | 3100 | Herbaceous Dry Prairie | KSC-18-BRL | Depressional Storage (22nd St. to 28th St.) | 1008.9331 | Kennedy Space Center | Not provided | Depressional Storage (22nd St. to 28th St.) | Not provided. | 100% On-site Retention | Completed | 2014 | 4.139 | 228 | A | 1008 | $491,976 | Not provided | Not provided | $491,976 | N/A | Structural | 2013 | Banana River Lagoon | Not provided | Not provided | 100% Table 5 & TA | yes | 165.728 | 1589.7707
5396 | Natural Lands | Banana River | N/A | BR1-2 | 0.67 | 0.72 | 0.22492 | 3.5526 | 0.28195 | 0.79906 | 0.063416 | 6430 | Wet prairies | KSC-18-BRL | Depressional Storage (22nd St. to 28th St.) | 1008.9331 | Kennedy Space Center | Not provided | Depressional Storage (22nd St. to 28th St.) | Not provided. | 100% On-site Retention | Completed | 2014 | 4.139 | 228 | A | 1008 | $491,976 | Not provided | Not provided | $491,976 | N/A | Structural | 2013 | Banana River Lagoon | Not provided | Not provided | 100% Table 5 & TA | yes | 136.4166 | 910.2293
5397 | Natural Lands | Banana River | N/A | BR1-2 | 0.67 | 0.72 | 0.32059 | 2.8008 | 0.13998 | 0.89789 | 0.044876 | 3100 | Herbaceous Dry Prairie | KSC-18-BRL | Depressional Storage (22nd St. to 28th St.) | 1008.9331 | Kennedy Space Center | Not provided | Depressional Storage (22nd St. to 28th St.) | Not provided. | 100% On-site Retention | Completed | 2014 | 4.139 | 228 | A | 1008 | $491,976 | Not provided | Not provided | $491,976 | N/A | Structural | 2013 | Banana River Lagoon | Not provided | Not provided | 100% Table 5 & TA | yes | 155.0612 | 1297.3706
5398 | Natural Lands | Banana River | N/A | BR1-2 | 0.67 | 0.72 | 0.29718 | 2.8008 | 0.13998 | 0.83232 | 0.041599 | 6182 | Cabbage palm savannah | KSC-18-BRL | Depressional Storage (22nd St. to 28th St.) | 1008.9331 | Kennedy Space Center | Not provided | Depressional Storage (22nd St. to 28th St.) | Not provided. | 100% On-site Retention | Completed | 2014 | 4.139 | 228 | A | 1008 | $491,976 | Not provided | Not provided | $491,976 | N/A | Structural | 2013 | Banana River Lagoon | Not provided | Not provided | 100% Table 5 & TA | yes | 151.2716 | 1202.6294
5399 | Natural Lands | Banana River | N/A | BR1-2 | 0.67 | 0.72 | 0.5639 | 4.3704 | 0.40653 | 2.4645 | 0.22924 | 3100 | Herbaceous Dry Prairie | KSC-18-BRL | Depressional Storage (22nd St. to 28th St.) | 1008.9331 | Kennedy Space Center | Not provided | Depressional Storage (22nd St. to 28th St.) | Not provided. | 100% On-site Retention | Completed | 2014 | 4.139 | 228 | A | 1008 | $491,976 | Not provided | Not provided | $491,976 | N/A | Structural | 2013 | Banana River Lagoon | Not provided | Not provided | 100% Table 5 & TA | yes | 192.7097 | 2282.0071
5400 | Natural Lands | Banana River | N/A | BR1-2 | 0.67 | 0.72 | 0.053867 | 4.3704 | 0.40653 | 0.23542 | 0.021899 | 6430 | Wet prairies | KSC-18-BRL | Depressional Storage (22nd St. to 28th St.) | 1008.9331 | Kennedy Space Center | Not provided | Depressional Storage (22nd St. to 28th St.) | Not provided. | 100% On-site Retention | Completed | 2014 | 4.139 | 228 | A | 1008 | $491,976 | Not provided | Not provided | $491,976 | N/A | Structural | 2013 | Banana River Lagoon | Not provided | Not provided | 100% Table 5 & TA | yes | 69.8836 | 217.9929
5401 | Natural Lands | Banana River | N/A | BR1-2 | 0.67 | 0.72 | 0.61776 | 4.3632 | 0.4092 | 2.6954 | 0.25279 | 3100 | Herbaceous Dry Prairie | KSC-18-BRL | Depressional Storage (22nd St. to 28th St.) | 1008.9331 | Kennedy Space Center | Not provided | Depressional Storage (22nd St. to 28th St.) | Not provided. | 100% On-site Retention | Completed | 2014 | 4.139 | 228 | A | 1008 | $491,976 | Not provided | Not provided | $491,976 | N/A | Structural | 2013 | Banana River Lagoon | Not provided | Not provided | 100% Table 5 & TA | yes | 200 | 2500
5402 | Natural Lands | Banana River | N/A | BR1-2 | 0.67 | 0.72 | 0.086328 | 3.4594 | 0.38463 | 0.29864 | 0.033204 | 3100 | Herbaceous Dry Prairie | KSC-18-BRL | Depressional Storage (22nd St. to 28th St.) | 1008.9331 | Kennedy Space Center | Not provided | Depressional Storage (22nd St. to 28th St.) | Not provided. | 100% On-site Retention | Completed | 2014 | 4.139 | 228 | A | 1008 | $491,976 | Not provided | Not provided | $491,976 | N/A | Structural | 2013 | Banana River Lagoon | Not provided | Not provided | 100% Table 5 & TA | yes | 81.833 | 349.3553
5403 | Natural Lands | Banana River | N/A | BR1-2 | 0.67 | 0.72 | 0.53144 | 3.4594 | 0.38463 | 1.8385 | 0.20441 | 3200 | Shrub and Brushland | KSC-18-BRL | Depressional Storage (22nd St. to 28th St.) | 1008.9331 | Kennedy Space Center | Not provided | Depressional Storage (22nd St. to 28th St.) | Not provided. | 100% On-site Retention | Completed | 2014 | 4.139 | 228 | A | 1008 | $491,976 | Not provided | Not provided | $491,976 | N/A | Structural | 2013 | Banana River Lagoon | Not provided | Not provided | 100% Table 5 & TA | yes | 199.195 | 2150.6447
5404 | Natural Lands | Banana River | N/A | BR1-2 | 0.67 | 0.72 | 0.34671 | 3.6383 | 0.28434 | 1.2614 | 0.098585 | 3100 | Herbaceous Dry Prairie | KSC-18-BRL | Depressional Storage (22nd St. to 28th St.) | 1008.9331 | Kennedy Space Center | Not provided | Depressional Storage (22nd St. to 28th St.) | Not provided. | 100% On-site Retention | Completed | 2014 | 4.139 | 228 | A | 1008 | $491,976 | Not provided | Not provided | $491,976 | N/A | Structural | 2013 | Banana River Lagoon | Not provided | Not provided | 100% Table 5 & TA | yes | 197.5422 | 1403.0866
5405 | Natural Lands | Banana River | N/A | BR1-2 | 0.67 | 0.72 | 0.02576 | 3.6383 | 0.28434 | 0.093724 | 0.0073247 | 3200 | Shrub and Brushland | KSC-18-BRL | Depressional Storage (22nd St. to 28th St.) | 1008.9331 | Kennedy Space Center | Not provided | Depressional Storage (22nd St. to 28th St.) | Not provided. | 100% On-site Retention | Completed | 2014 | 4.139 | 228 | A | 1008 | $491,976 | Not provided | Not provided | $491,976 | N/A | Structural | 2013 | Banana River Lagoon | Not provided | Not provided | 100% Table 5 & TA | yes | 63.5522 | 104.2477
5406 | Natural Lands | Banana River | N/A | BR1-2 | 0.67 | 0.72 | 0.24529 | 3.6383 | 0.28434 | 0.89246 | 0.069748 | 6410 | Freshwater marshes | KSC-18-BRL | Depressional Storage (22nd St. to 28th St.) | 1008.9331 | Kennedy Space Center | Not provided | Depressional Storage (22nd St. to 28th St.) | Not provided. | 100% On-site Retention | Completed | 2014 | 4.139 | 228 | A | 1008 | $491,976 | Not provided | Not provided | $491,976 | N/A | Structural | 2013 | Banana River Lagoon | Not provided | Not provided | 100% Table 5 & TA | yes | 141.6796 | 992.6657
5407 | Natural Lands | Banana River | N/A | BR1-2 | 0.67 | 0.72 | 0.61776 | 3.7634 | 0.25175 | 2.3249 | 0.15552 | 6460 | Mixed scrub-shrub wetland | KSC-18-BRL | Depressional Storage (22nd St. to 28th St.) | 1008.9331 | Kennedy Space Center | Not provided | Depressional Storage (22nd St. to 28th St.) | Not provided. | 100% On-site Retention | Completed | 2014 | 4.139 | 228 | A | 1008 | $491,976 | Not provided | Not provided | $491,976 | N/A | Structural | 2013 | Banana River Lagoon | Not provided | Not provided | 100% Table 5 & TA | yes | 200 | 2500
5408 | Natural Lands | Banana River | N/A | BR1-2 | 0.67 | 0.72 | 0.28439 | 3.5307 | 0.30936 | 1.0041 | 0.08798 | 3200 | Shrub and Brushland | KSC-18-BRL | Depressional Storage (22nd St. to 28th St.) | 1008.9331 | Kennedy Space Center | Not provided | Depressional Storage (22nd St. to 28th St.) | Not provided. | 100% On-site Retention | Completed | 2014 | 4.139 | 228 | A | 1008 | $491,976 | Not provided | Not provided | $491,976 | N/A | Structural | 2013 | Banana River Lagoon | Not provided | Not provided | 100% Table 5 & TA | yes | 146.2378 | 1150.9036
5409 | Natural Lands | Banana River | N/A | BR1-2 | 0.67 | 0.72 | 0.019776 | 3.5307 | 0.30936 | 0.069823 | 0.0061178 | 6300 | Wetland Forested Mixed | KSC-18-BRL | Depressional Storage (22nd St. to 28th St.) | 1008.9331 | Kennedy Space Center | Not provided | Depressional Storage (22nd St. to 28th St.) | Not provided. | 100% On-site Retention | Completed | 2014 | 4.139 | 228 | A | 1008 | $491,976 | Not provided | Not provided | $491,976 | N/A | Structural | 2013 | Banana River Lagoon | Not provided | Not provided | 100% Table 5 & TA | yes | 77.8213 | 80.0294
5410 | Natural Lands | Banana River | N/A | BR1-2 | 0.67 | 0.72 | 0.099967 | 3.9916 | 0.29359 | 0.39903 | 0.029349 | 3100 | Herbaceous Dry Prairie | KSC-18-BRL | Depressional Storage (22nd St. to 28th St.) | 1008.9331 | Kennedy Space Center | Not provided | Depressional Storage (22nd St. to 28th St.) | Not provided. | 100% On-site Retention | Completed | 2014 | 4.139 | 228 | A | 1008 | $491,976 | Not provided | Not provided | $491,976 | N/A | Structural | 2013 | Banana River Lagoon | Not provided | Not provided | 100% Table 5 & TA | yes | 115.5051 | 404.5532
5411 | Natural Lands | Banana River | N/A | BR1-2 | 0.67 | 0.72 | 0.5178 | 3.9916 | 0.29359 | 2.0668 | 0.15202 | 6460 | Mixed scrub-shrub wetland | KSC-18-BRL | Depressional Storage (22nd St. to 28th St.) | 1008.9331 | Kennedy Space Center | Not provided | Depressional Storage (22nd St. to 28th St.) | Not provided. | 100% On-site Retention | Completed | 2014 | 4.139 | 228 | A | 1008 | $491,976 | Not provided | Not provided | $491,976 | N/A | Structural | 2013 | Banana River Lagoon | Not provided | Not provided | 100% Table 5 & TA | yes | 199.9118 | 2095.4468
5412 | Natural Lands | Banana River | N/A | BR1-2 | 0.67 | 0.72 | 0.36933 | 4.4916 | 0.39635 | 1.6589 | 0.14638 | 3100 | Herbaceous Dry Prairie | KSC-18-BRL | Depressional Storage (22nd St. to 28th St.) | 1008.9331 | Kennedy Space Center | Not provided | Depressional Storage (22nd St. to 28th St.) | Not provided. | 100% On-site Retention | Completed | 2014 | 4.139 | 228 | A | 1008 | $491,976 | Not provided | Not provided | $491,976 | N/A | Structural | 2013 | Banana River Lagoon | Not provided | Not provided | 100% Table 5 & TA | yes | 160.1586 | 1494.6159
5413 | Natural Lands | Banana River | N/A | BR1-2 | 0.67 | 0.72 | 0.24844 | 4.4916 | 0.39635 | 1.1159 | 0.098467 | 6410 | Freshwater marshes | KSC-18-BRL | Depressional Storage (22nd St. to 28th St.) | 1008.9331 | Kennedy Space Center | Not provided | Depressional Storage (22nd St. to 28th St.) | Not provided. | 100% On-site Retention | Completed | 2014 | 4.139 | 228 | A | 1008 | $491,976 | Not provided | Not provided | $491,976 | N/A | Structural | 2013 | Banana River Lagoon | Not provided | Not provided | 100% Table 5 & TA | yes | 140.7287 | 1005.3841
5414 | Natural Lands | Banana River | N/A | BR1-2 | 0.67 | 0.72 | 0.21089 | 2.3839 | 0.10175 | 0.50273 | 0.021457 | 3200 | Shrub and Brushland | KSC-18-BRL | Depressional Storage (22nd St. to 28th St.) | 1008.9331 | Kennedy Space Center | Not provided | Depressional Storage (22nd St. to 28th St.) | Not provided. | 100% On-site Retention | Completed | 2014 | 4.139 | 228 | A | 1008 | $491,976 | Not provided | Not provided | $491,976 | N/A | Structural | 2013 | Banana River Lagoon | Not provided | Not provided | 100% Table 5 & TA | yes | 167.4281 | 853.4294
5415 | Natural Lands | Banana River | N/A | BR1-2 | 0.67 | 0.72 | 0.40688 | 2.3839 | 0.10175 | 0.96994 | 0.041398 | 6182 | Cabbage palm savannah | KSC-18-BRL | Depressional Storage (22nd St. to 28th St.) | 1008.9331 | Kennedy Space Center | Not provided | Depressional Storage (22nd St. to 28th St.) | Not provided. | 100% On-site Retention | Completed | 2014 | 4.139 | 228 | A | 1008 | $491,976 | Not provided | Not provided | $491,976 | N/A | Structural | 2013 | Banana River Lagoon | Not provided | Not provided | 100% Table 5 & TA | yes | 190.4652 | 1646.5706
5416 | Natural Lands | Banana River | N/A | BR1-2 | 0.67 | 0.72 | 0.61776 | 4.5543 | 0.43596 | 2.8135 | 0.26932 | 3100 | Herbaceous Dry Prairie | KSC-18-BRL | Depressional Storage (22nd St. to 28th St.) | 1008.9331 | Kennedy Space Center | Not provided | Depressional Storage (22nd St. to 28th St.) | Not provided. | 100% On-site Retention | Completed | 2014 | 4.139 | 228 | A | 1008 | $491,976 | Not provided | Not provided | $491,976 | N/A | Structural | 2013 | Banana River Lagoon | Not provided | Not provided | 100% Table 5 & TA | yes | 200 | 2500
5417 | Natural Lands | Banana River | N/A | BR1-2 | 0.67 | 0.72 | 0.61555 | 4.1376 | 0.37847 | 2.5469 | 0.23297 | 3100 | Herbaceous Dry Prairie | KSC-18-BRL | Depressional Storage (22nd St. to 28th St.) | 1008.9331 | Kennedy Space Center | Not provided | Depressional Storage (22nd St. to 28th St.) | Not provided. | 100% On-site Retention | Completed | 2014 | 4.139 | 228 | A | 1008 | $491,976 | Not provided | Not provided | $491,976 | N/A | Structural | 2013 | Banana River Lagoon | Not provided | Not provided | 100% Table 5 & TA | yes | 203.0408 | 2491.04
5418 | Natural Lands | Banana River | N/A | BR1-2 | 0.67 | 0.72 | 0.0022141 | 4.1376 | 0.37847 | 0.0091609 | 0.00083797 | 6410 | Freshwater marshes | KSC-18-BRL | Depressional Storage (22nd St. to 28th St.) | 1008.9331 | Kennedy Space Center | Not provided | Depressional Storage (22nd St. to 28th St.) | Not provided. | 100% On-site Retention | Completed | 2014 | 4.139 | 228 | A | 1008 | $491,976 | Not provided | Not provided | $491,976 | N/A | Structural | 2013 | Banana River Lagoon | Not provided | Not provided | 100% Table 5 & TA | yes | 14.7646 | 8.96
5419 | Natural Lands | Banana River | N/A | BR1-2 | 0.67 | 0.72 | 0.61776 | 3.76 | 0.25126 | 2.3228 | 0.15522 | 6410 | Freshwater marshes | KSC-18-BRL | Depressional Storage (22nd St. to 28th St.) | 1008.9331 | Kennedy Space Center | Not provided | Depressional Storage (22nd St. to 28th St.) | Not provided. | 100% On-site Retention | Completed | 2014 | 4.139 | 228 | A | 1008 | $491,976 | Not provided | Not provided | $491,976 | N/A | Structural | 2013 | Banana River Lagoon | Not provided | Not provided | 100% Table 5 & TA | yes | 200 | 2500
5420 | Natural Lands | Banana River | N/A | BR1-2 | 0.67 | 0.72 | 0.027004 | 4.1512 | 0.36276 | 0.1121 | 0.009796 | 3100 | Herbaceous Dry Prairie | KSC-18-BRL | Depressional Storage (22nd St. to 28th St.) | 1008.9331 | Kennedy Space Center | Not provided | Depressional Storage (22nd St. to 28th St.) | Not provided. | 100% On-site Retention | Completed | 2014 | 4.139 | 228 | A | 1008 | $491,976 | Not provided | Not provided | $491,976 | N/A | Structural | 2013 | Banana River Lagoon | Not provided | Not provided | 100% Table 5 & TA | yes | 45.6461 | 109.2816
5421 | Natural Lands | Banana River | N/A | BR1-2 | 0.67 | 0.72 | 0.063381 | 4.1512 | 0.36276 | 0.26311 | 0.022992 | 3100 | Herbaceous Dry Prairie | KSC-18-BRL | Depressional Storage (22nd St. to 28th St.) | 1008.9331 | Kennedy Space Center | Not provided | Depressional Storage (22nd St. to 28th St.) | Not provided. | 100% On-site Retention | Completed | 2014 | 4.139 | 228 | A | 1008 | $491,976 | Not provided | Not provided | $491,976 | N/A | Structural | 2013 | Banana River Lagoon | Not provided | Not provided | 100% Table 5 & TA | yes | 110.4252 | 256.4955
5422 | Natural Lands | Banana River | N/A | BR1-2 | 0.67 | 0.72 | 0.1566 | 4.1512 | 0.36276 | 0.65006 | 0.056807 | 3200 | Shrub and Brushland | KSC-18-BRL | Depressional Storage (22nd St. to 28th St.) | 1008.9331 | Kennedy Space Center | Not provided | Depressional Storage (22nd St. to 28th St.) | Not provided. | 100% On-site Retention | Completed | 2014 | 4.139 | 228 | A | 1008 | $491,976 | Not provided | Not provided | $491,976 | N/A | Structural | 2013 | Banana River Lagoon | Not provided | Not provided | 100% Table 5 & TA | yes | 114.3082 | 633.7266
5423 | Natural Lands | Banana River | N/A | BR1-2 | 0.67 | 0.72 | 0.37078 | 4.1512 | 0.36276 | 1.5392 | 0.1345 | 6410 | Freshwater marshes | KSC-18-BRL | Depressional Storage (22nd St. to 28th St.) | 1008.9331 | Kennedy Space Center | Not provided | Depressional Storage (22nd St. to 28th St.) | Not provided. | 100% On-site Retention | Completed | 2014 | 4.139 | 228 | A | 1008 | $491,976 | Not provided | Not provided | $491,976 | N/A | Structural | 2013 | Banana River Lagoon | Not provided | Not provided | 100% Table 5 & TA | yes | 163.5417 | 1500.4963
5424 | Natural Lands | Banana River | N/A | BR1-2 | 0.67 | 0.72 | 0.14156 | 4.1789 | 0.29818 | 0.59156 | 0.04221 | 6182 | Cabbage palm savannah | KSC-18-BRL | Depressional Storage (22nd St. to 28th St.) | 1008.9331 | Kennedy Space Center | Not provided | Depressional Storage (22nd St. to 28th St.) | Not provided. | 100% On-site Retention | Completed | 2014 | 4.139 | 228 | A | 1008 | $491,976 | Not provided | Not provided | $491,976 | N/A | Structural | 2013 | Banana River Lagoon | Not provided | Not provided | 100% Table 5 & TA | yes | 120.064 | 572.8704
5425 | Natural Lands | Banana River | N/A | BR1-2 | 0.67 | 0.72 | 0.12401 | 4.1789 | 0.29818 | 0.51822 | 0.036977 | 6300 | Wetland Forested Mixed | KSC-18-BRL | Depressional Storage (22nd St. to 28th St.) | 1008.9331 | Kennedy Space Center | Not provided | Depressional Storage (22nd St. to 28th St.) | Not provided. | 100% On-site Retention | Completed | 2014 | 4.139 | 228 | A | 1008 | $491,976 | Not provided | Not provided | $491,976 | N/A | Structural | 2013 | Banana River Lagoon | Not provided | Not provided | 100% Table 5 & TA | yes | 123.8725 | 501.8462
5426 | Natural Lands | Banana River | N/A | BR1-2 | 0.67 | 0.72 | 0.48711 | 3.8562 | 0.33077 | 1.8784 | 0.16112 | 3100 | Herbaceous Dry Prairie | KSC-18-BRL | Depressional Storage (22nd St. to 28th St.) | 1008.9331 | Kennedy Space Center | Not provided | Depressional Storage (22nd St. to 28th St.) | Not provided. | 100% On-site Retention | Completed | 2014 | 4.139 | 228 | A | 1008 | $491,976 | Not provided | Not provided | $491,976 | N/A | Structural | 2013 | Banana River Lagoon | Not provided | Not provided | 100% Table 5 & TA | yes | 187.4272 | 1971.2683
5427 | Natural Lands | Banana River | N/A | BR1-2 | 0.67 | 0.72 | 0.13065 | 3.8562 | 0.33077 | 0.50382 | 0.043216 | 6430 | Wet prairies | KSC-18-BRL | Depressional Storage (22nd St. to 28th St.) | 1008.9331 | Kennedy Space Center | Not provided | Depressional Storage (22nd St. to 28th St.) | Not provided. | 100% On-site Retention | Completed | 2014 | 4.139 | 228 | A | 1008 | $491,976 | Not provided | Not provided | $491,976 | N/A | Structural | 2013 | Banana River Lagoon | Not provided | Not provided | 100% Table 5 & TA | yes | 101.002 | 528.7317
5428 | Natural Lands | Banana River | N/A | BR1-2 | 0.67 | 0.72 | 0.063538 | 0.32588 | 0 | 0.020706 | 0 | 3100 | Herbaceous Dry Prairie | KSC-18-BRL | Depressional Storage (22nd St. to 28th St.) | 1008.9331 | Kennedy Space Center | Not provided | Depressional Storage (22nd St. to 28th St.) | Not provided. | 100% On-site Retention | Completed | 2014 | 4.139 | 228 | A | 1008 | $491,976 | Not provided | Not provided | $491,976 | N/A | Structural | 2013 | Banana River Lagoon | Not provided | Not provided | 100% Table 5 & TA | yes | 91.9602 | 257.1311
5429 | Natural Lands | Banana River | N/A | BR1-2 | 0.67 | 0.72 | 0.61776 | 3.2761 | 0.37557 | 2.0239 | 0.23201 | 3200 | Shrub and Brushland | KSC-18-BRL | Depressional Storage (22nd St. to 28th St.) | 1008.9331 | Kennedy Space Center | Not provided | Depressional Storage (22nd St. to 28th St.) | Not provided. | 100% On-site Retention | Completed | 2014 | 4.139 | 228 | A | 1008 | $491,976 | Not provided | Not provided | $491,976 | N/A | Structural | 2013 | Banana River Lagoon | Not provided | Not provided | 100% Table 5 & TA | yes | 200 | 2500
5430 | Natural Lands | Banana River | N/A | BR1-2 | 0.67 | 0.72 | 0.60126 | 3.9166 | 0.35149 | 2.3549 | 0.21134 | 3100 | Herbaceous Dry Prairie | KSC-18-BRL | Depressional Storage (22nd St. to 28th St.) | 1008.9331 | Kennedy Space Center | Not provided | Depressional Storage (22nd St. to 28th St.) | Not provided. | 100% On-site Retention | Completed | 2014 | 4.139 | 228 | A | 1008 | $491,976 | Not provided | Not provided | $491,976 | N/A | Structural | 2013 | Banana River Lagoon | Not provided | Not provided | 100% Table 5 & TA | yes | 197.3591 | 2433.2198
5431 | Natural Lands | Banana River | N/A | BR1-2 | 0.67 | 0.72 | 0.016502 | 3.9166 | 0.35149 | 0.064631 | 0.0058002 | 3200 | Shrub and Brushland | KSC-18-BRL | Depressional Storage (22nd St. to 28th St.) | 1008.9331 | Kennedy Space Center | Not provided | Depressional Storage (22nd St. to 28th St.) | Not provided. | 100% On-site Retention | Completed | 2014 | 4.139 | 228 | A | 1008 | $491,976 | Not provided | Not provided | $491,976 | N/A | Structural | 2013 | Banana River Lagoon | Not provided | Not provided | 100% Table 5 & TA | yes | 45.8482 | 66.7802
5432 | Natural Lands | Banana River | N/A | BR1-2 | 0.67 | 0.72 | 0.61776 | 3.472 | 0.28791 | 2.1449 | 0.17786 | 3100 | Herbaceous Dry Prairie | KSC-18-BRL | Depressional Storage (22nd St. to 28th St.) | 1008.9331 | Kennedy Space Center | Not provided | Depressional Storage (22nd St. to 28th St.) | Not provided. | 100% On-site Retention | Completed | 2014 | 4.139 | 228 | A | 1008 | $491,976 | Not provided | Not provided | $491,976 | N/A | Structural | 2013 | Banana River Lagoon | Not provided | Not provided | 100% Table 5 & TA | yes | 200 | 2500
5433 | Natural Lands | Banana River | N/A | BR1-2 | 0.67 | 0.72 | 0.61776 | 3.4794 | 0.28872 | 2.1494 | 0.17836 | 3100 | Herbaceous Dry Prairie | KSC-18-BRL | Depressional Storage (22nd St. to 28th St.) | 1008.9331 | Kennedy Space Center | Not provided | Depressional Storage (22nd St. to 28th St.) | Not provided. | 100% On-site Retention | Completed | 2014 | 4.139 | 228 | A | 1008 | $491,976 | Not provided | Not provided | $491,976 | N/A | Structural | 2013 | Banana River Lagoon | Not provided | Not provided | 100% Table 5 & TA | yes | 200 | 2500
5434 | Natural Lands | Banana River | N/A | BR1-2 | 0.67 | 0.72 | 0.1914 | 3.3598 | 0.19234 | 0.64306 | 0.036813 | 3100 | Herbaceous Dry Prairie | KSC-18-BRL | Depressional Storage (22nd St. to 28th St.) | 1008.9331 | Kennedy Space Center | Not provided | Depressional Storage (22nd St. to 28th St.) | Not provided. | 100% On-site Retention | Completed | 2014 | 4.139 | 228 | A | 1008 | $491,976 | Not provided | Not provided | $491,976 | N/A | Structural | 2013 | Banana River Lagoon | Not provided | Not provided | 100% Table 5 & TA | yes | 131.2102 | 774.565
5435 | Natural Lands | Banana River | N/A | BR1-2 | 0.67 | 0.72 | 0.42636 | 3.3598 | 0.19234 | 1.4325 | 0.082005 | 6182 | Cabbage palm savannah | KSC-18-BRL | Depressional Storage (22nd St. to 28th St.) | 1008.9331 | Kennedy Space Center | Not provided | Depressional Storage (22nd St. to 28th St.) | Not provided. | 100% On-site Retention | Completed | 2014 | 4.139 | 228 | A | 1008 | $491,976 | Not provided | Not provided | $491,976 | N/A | Structural | 2013 | Banana River Lagoon | Not provided | Not provided | 100% Table 5 & TA | yes | 178.9609 | 1725.435
5436 | Natural Lands | Banana River | N/A | BR1-2 | 0.67 | 0.72 | 0.031602 | 2.9651 | 0.10849 | 0.093702 | 0.0034286 | 3100 | Herbaceous Dry Prairie | KSC-18-BRL | Depressional Storage (22nd St. to 28th St.) | 1008.9331 | Kennedy Space Center | Not provided | Depressional Storage (22nd St. to 28th St.) | Not provided. | 100% On-site Retention | Completed | 2014 | 4.139 | 228 | A | 1008 | $491,976 | Not provided | Not provided | $491,976 | N/A | Structural | 2013 | Banana River Lagoon | Not provided | Not provided | 100% Table 5 & TA | yes | 55.9425 | 127.8883
5437 | Natural Lands | Banana River | N/A | BR1-2 | 0.67 | 0.72 | 0.58616 | 2.9651 | 0.10849 | 1.738 | 0.063594 | 6182 | Cabbage palm savannah | KSC-18-BRL | Depressional Storage (22nd St. to 28th St.) | 1008.9331 | Kennedy Space Center | Not provided | Depressional Storage (22nd St. to 28th St.) | Not provided. | 100% On-site Retention | Completed | 2014 | 4.139 | 228 | A | 1008 | $491,976 | Not provided | Not provided | $491,976 | N/A | Structural | 2013 | Banana River Lagoon | Not provided | Not provided | 100% Table 5 & TA | yes | 190.5321 | 2372.1117
5438 | Natural Lands | Banana River | N/A | BR1-2 | 0.67 | 0.72 | 0.55741 | 4.0312 | 0.35682 | 2.247 | 0.19889 | 3100 | Herbaceous Dry Prairie | KSC-18-BRL | Depressional Storage (22nd St. to 28th St.) | 1008.9331 | Kennedy Space Center | Not provided | Depressional Storage (22nd St. to 28th St.) | Not provided. | 100% On-site Retention | Completed | 2014 | 4.139 | 228 | A | 1008 | $491,976 | Not provided | Not provided | $491,976 | N/A | Structural | 2013 | Banana River Lagoon | Not provided | Not provided | 100% Table 5 & TA | yes | 190.0254 | 2255.7744
5439 | Natural Lands | Banana River | N/A | BR1-2 | 0.67 | 0.72 | 0.060349 | 4.0312 | 0.35682 | 0.24328 | 0.021534 | 6410 | Freshwater marshes | KSC-18-BRL | Depressional Storage (22nd St. to 28th St.) | 1008.9331 | Kennedy Space Center | Not provided | Depressional Storage (22nd St. to 28th St.) | Not provided. | 100% On-site Retention | Completed | 2014 | 4.139 | 228 | A | 1008 | $491,976 | Not provided | Not provided | $491,976 | N/A | Structural | 2013 | Banana River Lagoon | Not provided | Not provided | 100% Table 5 & TA | yes | 100.847 | 244.2256
5440 | Natural Lands | Banana River | N/A | BR1-2 | 0.67 | 0.72 | 0.61776 | 3.8386 | 0.26159 | 2.3714 | 0.1616 | 6410 | Freshwater marshes | KSC-18-BRL | Depressional Storage (22nd St. to 28th St.) | 1008.9331 | Kennedy Space Center | Not provided | Depressional Storage (22nd St. to 28th St.) | Not provided. | 100% On-site Retention | Completed | 2014 | 4.139 | 228 | A | 1008 | $491,976 | Not provided | Not provided | $491,976 | N/A | Structural | 2013 | Banana River Lagoon | Not provided | Not provided | 100% Table 5 & TA | yes | 200 | 2500
5441 | Natural Lands | Banana River | N/A | BR1-2 | 0.67 | 0.72 | 0.1621 | 3.3178 | 0.18126 | 0.53781 | 0.029382 | 3100 | Herbaceous Dry Prairie | KSC-18-BRL | Depressional Storage (22nd St. to 28th St.) | 1008.9331 | Kennedy Space Center | Not provided | Depressional Storage (22nd St. to 28th St.) | Not provided. | 100% On-site Retention | Completed | 2014 | 4.139 | 228 | A | 1008 | $491,976 | Not provided | Not provided | $491,976 | N/A | Structural | 2013 | Banana River Lagoon | Not provided | Not provided | 100% Table 5 & TA | yes | 133.9553 | 655.9812
5442 | Natural Lands | Banana River | N/A | BR1-2 | 0.67 | 0.72 | 0.45567 | 3.3178 | 0.18126 | 1.5118 | 0.082595 | 6182 | Cabbage palm savannah | KSC-18-BRL | Depressional Storage (22nd St. to 28th St.) | 1008.9331 | Kennedy Space Center | Not provided | Depressional Storage (22nd St. to 28th St.) | Not provided. | 100% On-site Retention | Completed | 2014 | 4.139 | 228 | A | 1008 | $491,976 | Not provided | Not provided | $491,976 | N/A | Structural | 2013 | Banana River Lagoon | Not provided | Not provided | 100% Table 5 & TA | yes | 171.4849 | 1844.0188
5443 | Natural Lands | Banana River | N/A | BR1-2 | 0.67 | 0.72 | 0.053584 | 2.9053 | 0.099089 | 0.15568 | 0.0053096 | 6170 | Mixed wetland hardwoods | KSC-18-BRL | Depressional Storage (22nd St. to 28th St.) | 1008.9331 | Kennedy Space Center | Not provided | Depressional Storage (22nd St. to 28th St.) | Not provided. | 100% On-site Retention | Completed | 2014 | 4.139 | 228 | A | 1008 | $491,976 | Not provided | Not provided | $491,976 | N/A | Structural | 2013 | Banana River Lagoon | Not provided | Not provided | 100% Table 5 & TA | yes | 72.502 | 216.846
5444 | Natural Lands | Banana River | N/A | BR1-2 | 0.67 | 0.72 | 0.56418 | 2.9053 | 0.099089 | 1.6391 | 0.055904 | 6182 | Cabbage palm savannah | KSC-18-BRL | Depressional Storage (22nd St. to 28th St.) | 1008.9331 | Kennedy Space Center | Not provided | Depressional Storage (22nd St. to 28th St.) | Not provided. | 100% On-site Retention | Completed | 2014 | 4.139 | 228 | A | 1008 | $491,976 | Not provided | Not provided | $491,976 | N/A | Structural | 2013 | Banana River Lagoon | Not provided | Not provided | 100% Table 5 & TA | yes | 187.5897 | 2283.154
5445 | Natural Lands | Banana River | N/A | BR1-2 | 0.67 | 0.72 | 0.55106 | 3.0216 | 0.21497 | 1.6651 | 0.11846 | 3100 | Herbaceous Dry Prairie | KSC-18-BRL | Depressional Storage (22nd St. to 28th St.) | 1008.9331 | Kennedy Space Center | Not provided | Depressional Storage (22nd St. to 28th St.) | Not provided. | 100% On-site Retention | Completed | 2014 | 4.139 | 228 | A | 1008 | $491,976 | Not provided | Not provided | $491,976 | N/A | Structural | 2013 | Banana River Lagoon | Not provided | Not provided | 100% Table 5 & TA | yes | 189.2415 | 2230.0518
5446 | Natural Lands | Banana River | N/A | BR1-2 | 0.67 | 0.72 | 0.066706 | 3.0216 | 0.21497 | 0.20156 | 0.01434 | 6182 | Cabbage palm savannah | KSC-18-BRL | Depressional Storage (22nd St. to 28th St.) | 1008.9331 | Kennedy Space Center | Not provided | Depressional Storage (22nd St. to 28th St.) | Not provided. | 100% On-site Retention | Completed | 2014 | 4.139 | 228 | A | 1008 | $491,976 | Not provided | Not provided | $491,976 | N/A | Structural | 2013 | Banana River Lagoon | Not provided | Not provided | 100% Table 5 & TA | yes | 96.7722 | 269.9482
5447 | Natural Lands | Banana River | N/A | BR1-2 | 0.67 | 0.72 | 0.61776 | 3.7905 | 0.25507 | 2.3416 | 0.15758 | 6410 | Freshwater marshes | KSC-18-BRL | Depressional Storage (22nd St. to 28th St.) | 1008.9331 | Kennedy Space Center | Not provided | Depressional Storage (22nd St. to 28th St.) | Not provided. | 100% On-site Retention | Completed | 2014 | 4.139 | 228 | A | 1008 | $491,976 | Not provided | Not provided | $491,976 | N/A | Structural | 2013 | Banana River Lagoon | Not provided | Not provided | 100% Table 5 & TA | yes | 200 | 2500
5448 | Natural Lands | Banana River | N/A | BR1-2 | 0.67 | 0.72 | 0.54569 | 3.0148 | 0.21714 | 1.6451 | 0.11849 | 3100 | Herbaceous Dry Prairie | KSC-18-BRL | Depressional Storage (22nd St. to 28th St.) | 1008.9331 | Kennedy Space Center | Not provided | Depressional Storage (22nd St. to 28th St.) | Not provided. | 100% On-site Retention | Completed | 2014 | 4.139 | 228 | A | 1008 | $491,976 | Not provided | Not provided | $491,976 | N/A | Structural | 2013 | Banana River Lagoon | Not provided | Not provided | 100% Table 5 & TA | yes | 188.3368 | 2208.3163
5449 | Natural Lands | Banana River | N/A | BR1-2 | 0.67 | 0.72 | 0.072077 | 3.0148 | 0.21714 | 0.2173 | 0.015651 | 6410 | Freshwater marshes | KSC-18-BRL | Depressional Storage (22nd St. to 28th St.) | 1008.9331 | Kennedy Space Center | Not provided | Depressional Storage (22nd St. to 28th St.) | Not provided. | 100% On-site Retention | Completed | 2014 | 4.139 | 228 | A | 1008 | $491,976 | Not provided | Not provided | $491,976 | N/A | Structural | 2013 | Banana River Lagoon | Not provided | Not provided | 100% Table 5 & TA | yes | 111.6715 | 291.6837
5450 | Natural Lands | Banana River | N/A | BR1-2 | 0.67 | 0.72 | 0.2985 | 3.2471 | 0.19692 | 0.96926 | 0.058781 | 3100 | Herbaceous Dry Prairie | KSC-18-BRL | Depressional Storage (22nd St. to 28th St.) | 1008.9331 | Kennedy Space Center | Not provided | Depressional Storage (22nd St. to 28th St.) | Not provided. | 100% On-site Retention | Completed | 2014 | 4.139 | 228 | A | 1008 | $491,976 | Not provided | Not provided | $491,976 | N/A | Structural | 2013 | Banana River Lagoon | Not provided | Not provided | 100% Table 5 & TA | yes | 151.2876 | 1207.9858
5451 | Natural Lands | Banana River | N/A | BR1-2 | 0.67 | 0.72 | 0.31926 | 3.2471 | 0.19692 | 1.0367 | 0.06287 | 6182 | Cabbage palm savannah | KSC-18-BRL | Depressional Storage (22nd St. to 28th St.) | 1008.9331 | Kennedy Space Center | Not provided | Depressional Storage (22nd St. to 28th St.) | Not provided. | 100% On-site Retention | Completed | 2014 | 4.139 | 228 | A | 1008 | $491,976 | Not provided | Not provided | $491,976 | N/A | Structural | 2013 | Banana River Lagoon | Not provided | Not provided | 100% Table 5 & TA | yes | 156.3738 | 1292.0142
5452 | Natural Lands | Banana River | N/A | BR1-2 | 0.67 | 0.72 | 0.51871 | 3.8628 | 0.32876 | 2.0037 | 0.17053 | 3100 | Herbaceous Dry Prairie | KSC-18-BRL | Depressional Storage (22nd St. to 28th St.) | 1008.9331 | Kennedy Space Center | Not provided | Depressional Storage (22nd St. to 28th St.) | Not provided. | 100% On-site Retention | Completed | 2014 | 4.139 | 228 | A | 1008 | $491,976 | Not provided | Not provided | $491,976 | N/A | Structural | 2013 | Banana River Lagoon | Not provided | Not provided | 100% Table 5 & TA | yes | 184.3446 | 2099.1441
5453 | Natural Lands | Banana River | N/A | BR1-2 | 0.67 | 0.72 | 0.099054 | 3.8628 | 0.32876 | 0.38262 | 0.032565 | 6460 | Mixed scrub-shrub wetland | KSC-18-BRL | Depressional Storage (22nd St. to 28th St.) | 1008.9331 | Kennedy Space Center | Not provided | Depressional Storage (22nd St. to 28th St.) | Not provided. | 100% On-site Retention | Completed | 2014 | 4.139 | 228 | A | 1008 | $491,976 | Not provided | Not provided | $491,976 | N/A | Structural | 2013 | Banana River Lagoon | Not provided | Not provided | 100% Table 5 & TA | yes | 103.1349 | 400.8559
5454 | Natural Lands | Banana River | N/A | BR1-2 | 0.67 | 0.72 | 0.34694 | 3.2127 | 0.20637 | 1.1146 | 0.071598 | 3100 | Herbaceous Dry Prairie | KSC-18-BRL | Depressional Storage (22nd St. to 28th St.) | 1008.9331 | Kennedy Space Center | Not provided | Depressional Storage (22nd St. to 28th St.) | Not provided. | 100% On-site Retention | Completed | 2014 | 4.139 | 228 | A | 1008 | $491,976 | Not provided | Not provided | $491,976 | N/A | Structural | 2013 | Banana River Lagoon | Not provided | Not provided | 100% Table 5 & TA | yes | 159.1537 | 1404.0145
5455 | Agricultural Lands | Banana River | N/A | BR1-2 | 0.67 | 0.72 | 0.024622 | 3.2127 | 0.20637 | 0.079102 | 0.0050812 | 3300 | Mixed Rangeland | KSC-18-BRL | Depressional Storage (22nd St. to 28th St.) | 1008.9331 | Kennedy Space Center | Not provided | Depressional Storage (22nd St. to 28th St.) | Not provided. | 100% On-site Retention | Completed | 2014 | 4.139 | 228 | A | 1008 | $491,976 | Not provided | Not provided | $491,976 | N/A | Structural | 2013 | Banana River Lagoon | Not provided | Not provided | 100% Table 5 & TA | yes | 55.7649 | 99.6413
5456 | Natural Lands | Banana River | N/A | BR1-2 | 0.67 | 0.72 | 0.2462 | 3.2127 | 0.20637 | 0.79097 | 0.050809 | 6182 | Cabbage palm savannah | KSC-18-BRL | Depressional Storage (22nd St. to 28th St.) | 1008.9331 | Kennedy Space Center | Not provided | Depressional Storage (22nd St. to 28th St.) | Not provided. | 100% On-site Retention | Completed | 2014 | 4.139 | 228 | A | 1008 | $491,976 | Not provided | Not provided | $491,976 | N/A | Structural | 2013 | Banana River Lagoon | Not provided | Not provided | 100% Table 5 & TA | yes | 140.1738 | 996.3442
5457 | Natural Lands | Banana River | N/A | BR1-2 | 0.67 | 0.72 | 0.024495 | 3.7488 | 0.25518 | 0.091824 | 0.0062505 | 3100 | Herbaceous Dry Prairie | KSC-18-BRL | Depressional Storage (22nd St. to 28th St.) | 1008.9331 | Kennedy Space Center | Not provided | Depressional Storage (22nd St. to 28th St.) | Not provided. | 100% On-site Retention | Completed | 2014 | 4.139 | 228 | A | 1008 | $491,976 | Not provided | Not provided | $491,976 | N/A | Structural | 2013 | Banana River Lagoon | Not provided | Not provided | 100% Table 5 & TA | yes | 69.2784 | 99.126
5458 | Natural Lands | Banana River | N/A | BR1-2 | 0.67 | 0.72 | 0.46943 | 4.29 | 0.38104 | 2.0139 | 0.17887 | 3100 | Herbaceous Dry Prairie | KSC-18-BRL | Depressional Storage (22nd St. to 28th St.) | 1008.9331 | Kennedy Space Center | Not provided | Depressional Storage (22nd St. to 28th St.) | Not provided. | 100% On-site Retention | Completed | 2014 | 4.139 | 228 | A | 1008 | $491,976 | Not provided | Not provided | $491,976 | N/A | Structural | 2013 | Banana River Lagoon | Not provided | Not provided | 100% Table 5 & TA | yes | 176.4213 | 1899.7331
5459 | Natural Lands | Banana River | N/A | BR1-2 | 0.67 | 0.72 | 0.14833 | 4.29 | 0.38104 | 0.63633 | 0.056519 | 6410 | Freshwater marshes | KSC-18-BRL | Depressional Storage (22nd St. to 28th St.) | 1008.9331 | Kennedy Space Center | Not provided | Depressional Storage (22nd St. to 28th St.) | Not provided. | 100% On-site Retention | Completed | 2014 | 4.139 | 228 | A | 1008 | $491,976 | Not provided | Not provided | $491,976 | N/A | Structural | 2013 | Banana River Lagoon | Not provided | Not provided | 100% Table 5 & TA | yes | 125.9524 | 600.2669
5460 | Natural Lands | Banana River | N/A | BR1-2 | 0.67 | 0.72 | 0.36027 | 4.3014 | 0.36833 | 1.5497 | 0.1327 | 3100 | Herbaceous Dry Prairie | KSC-18-BRL | Depressional Storage (22nd St. to 28th St.) | 1008.9331 | Kennedy Space Center | Not provided | Depressional Storage (22nd St. to 28th St.) | Not provided. | 100% On-site Retention | Completed | 2014 | 4.139 | 228 | A | 1008 | $491,976 | Not provided | Not provided | $491,976 | N/A | Structural | 2013 | Banana River Lagoon | Not provided | Not provided | 100% Table 5 & TA | yes | 258.1556 | 1457.9583
5461 | Natural Lands | Banana River | N/A | BR1-2 | 0.67 | 0.72 | 0.25735 | 4.3014 | 0.36833 | 1.107 | 0.094788 | 6410 | Freshwater marshes | KSC-18-BRL | Depressional Storage (22nd St. to 28th St.) | 1008.9331 | Kennedy Space Center | Not provided | Depressional Storage (22nd St. to 28th St.) | Not provided. | 100% On-site Retention | Completed | 2014 | 4.139 | 228 | A | 1008 | $491,976 | Not provided | Not provided | $491,976 | N/A | Structural | 2013 | Banana River Lagoon | Not provided | Not provided | 100% Table 5 & TA | yes | 155.0469 | 1041.4482
5462 | Natural Lands | Banana River | N/A | BR1-2 | 0.67 | 0.72 | 0.00014666 | 4.3014 | 0.36833 | 0.00063085 | 5.4019e-05 | 6430 | Wet prairies | KSC-18-BRL | Depressional Storage (22nd St. to 28th St.) | 1008.9331 | Kennedy Space Center | Not provided | Depressional Storage (22nd St. to 28th St.) | Not provided. | 100% On-site Retention | Completed | 2014 | 4.139 | 228 | A | 1008 | $491,976 | Not provided | Not provided | $491,976 | N/A | Structural | 2013 | Banana River Lagoon | Not provided | Not provided | 100% Table 5 & TA | yes | 5.786 | 0.59352
5463 | Natural Lands | Banana River | N/A | BR1-2 | 0.67 | 0.72 | 0.61776 | 2.8148 | 0.082391 | 1.7389 | 0.050898 | 6182 | Cabbage palm savannah | KSC-18-BRL | Depressional Storage (22nd St. to 28th St.) | 1008.9331 | Kennedy Space Center | Not provided | Depressional Storage (22nd St. to 28th St.) | Not provided. | 100% On-site Retention | Completed | 2014 | 4.139 | 228 | A | 1008 | $491,976 | Not provided | Not provided | $491,976 | N/A | Structural | 2013 | Banana River Lagoon | Not provided | Not provided | 100% Table 5 & TA | yes | 200 | 2500
5464 | Natural Lands | Banana River | N/A | BR1-2 | 0.67 | 0.72 | 0.53937 | 4.2059 | 0.3794 | 2.2685 | 0.20464 | 3100 | Herbaceous Dry Prairie | KSC-18-BRL | Depressional Storage (22nd St. to 28th St.) | 1008.9331 | Kennedy Space Center | Not provided | Depressional Storage (22nd St. to 28th St.) | Not provided. | 100% On-site Retention | Completed | 2014 | 4.139 | 228 | A | 1008 | $491,976 | Not provided | Not provided | $491,976 | N/A | Structural | 2013 | Banana River Lagoon | Not provided | Not provided | 100% Table 5 & TA | yes | 187.5615 | 2182.7548
5465 | Natural Lands | Banana River | N/A | BR1-2 | 0.67 | 0.72 | 0.062565 | 4.2059 | 0.3794 | 0.26314 | 0.023737 | 6410 | Freshwater marshes | KSC-18-BRL | Depressional Storage (22nd St. to 28th St.) | 1008.9331 | Kennedy Space Center | Not provided | Depressional Storage (22nd St. to 28th St.) | Not provided. | 100% On-site Retention | Completed | 2014 | 4.139 | 228 | A | 1008 | $491,976 | Not provided | Not provided | $491,976 | N/A | Structural | 2013 | Banana River Lagoon | Not provided | Not provided | 100% Table 5 & TA | yes | 81.6468 | 253.1896
5466 | Natural Lands | Banana River | N/A | BR1-2 | 0.67 | 0.72 | 0.015828 | 4.2059 | 0.3794 | 0.066573 | 0.0060054 | 6430 | Wet prairies | KSC-18-BRL | Depressional Storage (22nd St. to 28th St.) | 1008.9331 | Kennedy Space Center | Not provided | Depressional Storage (22nd St. to 28th St.) | Not provided. | 100% On-site Retention | Completed | 2014 | 4.139 | 228 | A | 1008 | $491,976 | Not provided | Not provided | $491,976 | N/A | Structural | 2013 | Banana River Lagoon | Not provided | Not provided | 100% Table 5 & TA | yes | 39.5675 | 64.0556
5467 | Natural Lands | Banana River | N/A | BR1-2 | 0.67 | 0.72 | 0.3523 | 3.729 | 0.30348 | 1.3137 | 0.10692 | 3100 | Herbaceous Dry Prairie | KSC-18-BRL | Depressional Storage (22nd St. to 28th St.) | 1008.9331 | Kennedy Space Center | Not provided | Depressional Storage (22nd St. to 28th St.) | Not provided. | 100% On-site Retention | Completed | 2014 | 4.139 | 228 | A | 1008 | $491,976 | Not provided | Not provided | $491,976 | N/A | Structural | 2013 | Banana River Lagoon | Not provided | Not provided | 100% Table 5 & TA | yes | 252.0688 | 1425.7225
5468 | Natural Lands | Banana River | N/A | BR1-2 | 0.67 | 0.72 | 0.26546 | 3.729 | 0.30348 | 0.98989 | 0.080563 | 6430 | Wet prairies | KSC-18-BRL | Depressional Storage (22nd St. to 28th St.) | 1008.9331 | Kennedy Space Center | Not provided | Depressional Storage (22nd St. to 28th St.) | Not provided. | 100% On-site Retention | Completed | 2014 | 4.139 | 228 | A | 1008 | $491,976 | Not provided | Not provided | $491,976 | N/A | Structural | 2013 | Banana River Lagoon | Not provided | Not provided | 100% Table 5 & TA | yes | 147.8792 | 1074.2775
5469 | Natural Lands | Banana River | N/A | BR1-2 | 0.67 | 0.72 | 0.61776 | 2.9508 | 0.21766 | 1.8229 | 0.13446 | 3100 | Herbaceous Dry Prairie | KSC-18-BRL | Depressional Storage (22nd St. to 28th St.) | 1008.9331 | Kennedy Space Center | Not provided | Depressional Storage (22nd St. to 28th St.) | Not provided. | 100% On-site Retention | Completed | 2014 | 4.139 | 228 | A | 1008 | $491,976 | Not provided | Not provided | $491,976 | N/A | Structural | 2013 | Banana River Lagoon | Not provided | Not provided | 100% Table 5 & TA | yes | 200 | 2500
5470 | Natural Lands | Banana River | N/A | BR1-2 | 0.67 | 0.72 | 0.17101 | 3.8651 | 0.26541 | 0.66096 | 0.045386 | 6170 | Mixed wetland hardwoods | KSC-18-BRL | Depressional Storage (22nd St. to 28th St.) | 1008.9331 | Kennedy Space Center | Not provided | Depressional Storage (22nd St. to 28th St.) | Not provided. | 100% On-site Retention | Completed | 2014 | 4.139 | 228 | A | 1008 | $491,976 | Not provided | Not provided | $491,976 | N/A | Structural | 2013 | Banana River Lagoon | Not provided | Not provided | 100% Table 5 & TA | yes | 127.6944 | 692.0394
5471 | Natural Lands | Banana River | N/A | BR1-2 | 0.67 | 0.72 | 0.42707 | 2.9557 | 0.18294 | 1.2623 | 0.078128 | 3100 | Herbaceous Dry Prairie | KSC-18-BRL | Depressional Storage (22nd St. to 28th St.) | 1008.9331 | Kennedy Space Center | Not provided | Depressional Storage (22nd St. to 28th St.) | Not provided. | 100% On-site Retention | Completed | 2014 | 4.139 | 228 | A | 1008 | $491,976 | Not provided | Not provided | $491,976 | N/A | Structural | 2013 | Banana River Lagoon | Not provided | Not provided | 100% Table 5 & TA | yes | 171.7232 | 1728.2986
5472 | Natural Lands | Banana River | N/A | BR1-2 | 0.67 | 0.72 | 0.19069 | 2.9557 | 0.18294 | 0.56363 | 0.034885 | 6182 | Cabbage palm savannah | KSC-18-BRL | Depressional Storage (22nd St. to 28th St.) | 1008.9331 | Kennedy Space Center | Not provided | Depressional Storage (22nd St. to 28th St.) | Not provided. | 100% On-site Retention | Completed | 2014 | 4.139 | 228 | A | 1008 | $491,976 | Not provided | Not provided | $491,976 | N/A | Structural | 2013 | Banana River Lagoon | Not provided | Not provided | 100% Table 5 & TA | yes | 133.4438 | 771.7014
5473 | Natural Lands | Banana River | N/A | BR1-2 | 0.67 | 0.72 | 0.047927 | 3.8714 | 0.26609 | 0.18554 | 0.012753 | 6170 | Mixed wetland hardwoods | KSC-18-BRL | Depressional Storage (22nd St. to 28th St.) | 1008.9331 | Kennedy Space Center | Not provided | Depressional Storage (22nd St. to 28th St.) | Not provided. | 100% On-site Retention | Completed | 2014 | 4.139 | 228 | A | 1008 | $491,976 | Not provided | Not provided | $491,976 | N/A | Structural | 2013 | Banana River Lagoon | Not provided | Not provided | 100% Table 5 & TA | yes | 107.7685 | 193.9537
5474 | Natural Lands | Banana River | N/A | BR1-2 | 0.67 | 0.72 | 0.56984 | 3.8714 | 0.26609 | 2.206 | 0.15163 | 6410 | Freshwater marshes | KSC-18-BRL | Depressional Storage (22nd St. to 28th St.) | 1008.9331 | Kennedy Space Center | Not provided | Depressional Storage (22nd St. to 28th St.) | Not provided. | 100% On-site Retention | Completed | 2014 | 4.139 | 228 | A | 1008 | $491,976 | Not provided | Not provided | $491,976 | N/A | Structural | 2013 | Banana River Lagoon | Not provided | Not provided | 100% Table 5 & TA | yes | 192.2522 | 2306.0463
5475 | Natural Lands | Banana River | N/A | BR1-2 | 0.67 | 0.72 | 0.51307 | 4.1224 | 0.37819 | 2.1151 | 0.19403 | 3100 | Herbaceous Dry Prairie | KSC-18-BRL | Depressional Storage (22nd St. to 28th St.) | 1008.9331 | Kennedy Space Center | Not provided | Depressional Storage (22nd St. to 28th St.) | Not provided. | 100% On-site Retention | Completed | 2014 | 4.139 | 228 | A | 1008 | $491,976 | Not provided | Not provided | $491,976 | N/A | Structural | 2013 | Banana River Lagoon | Not provided | Not provided | 100% Table 5 & TA | yes | 182.7455 | 2076.3131
5476 | Natural Lands | Banana River | N/A | BR1-2 | 0.67 | 0.72 | 0.033913 | 4.1224 | 0.37819 | 0.1398 | 0.012825 | 3200 | Shrub and Brushland | KSC-18-BRL | Depressional Storage (22nd St. to 28th St.) | 1008.9331 | Kennedy Space Center | Not provided | Depressional Storage (22nd St. to 28th St.) | Not provided. | 100% On-site Retention | Completed | 2014 | 4.139 | 228 | A | 1008 | $491,976 | Not provided | Not provided | $491,976 | N/A | Structural | 2013 | Banana River Lagoon | Not provided | Not provided | 100% Table 5 & TA | yes | 105.3218 | 137.2412
5477 | Natural Lands | Banana River | N/A | BR1-2 | 0.67 | 0.72 | 0.0579 | 4.1224 | 0.37819 | 0.23869 | 0.021897 | 6410 | Freshwater marshes | KSC-18-BRL | Depressional Storage (22nd St. to 28th St.) | 1008.9331 | Kennedy Space Center | Not provided | Depressional Storage (22nd St. to 28th St.) | Not provided. | 100% On-site Retention | Completed | 2014 | 4.139 | 228 | A | 1008 | $491,976 | Not provided | Not provided | $491,976 | N/A | Structural | 2013 | Banana River Lagoon | Not provided | Not provided | 100% Table 5 & TA | yes | 88.8257 | 234.3135
5478 | Natural Lands | Banana River | N/A | BR1-2 | 0.67 | 0.72 | 0.28686 | 3.1878 | 0.20892 | 0.91445 | 0.059929 | 3100 | Herbaceous Dry Prairie | KSC-18-BRL | Depressional Storage (22nd St. to 28th St.) | 1008.9331 | Kennedy Space Center | Not provided | Depressional Storage (22nd St. to 28th St.) | Not provided. | 100% On-site Retention | Completed | 2014 | 4.139 | 228 | A | 1008 | $491,976 | Not provided | Not provided | $491,976 | N/A | Structural | 2013 | Banana River Lagoon | Not provided | Not provided | 100% Table 5 & TA | yes | 152.3283 | 1160.8691
5479 | Natural Lands | Banana River | N/A | BR1-2 | 0.67 | 0.72 | 0.33091 | 3.1878 | 0.20892 | 1.0549 | 0.069132 | 6410 | Freshwater marshes | KSC-18-BRL | Depressional Storage (22nd St. to 28th St.) | 1008.9331 | Kennedy Space Center | Not provided | Depressional Storage (22nd St. to 28th St.) | Not provided. | 100% On-site Retention | Completed | 2014 | 4.139 | 228 | A | 1008 | $491,976 | Not provided | Not provided | $491,976 | N/A | Structural | 2013 | Banana River Lagoon | Not provided | Not provided | 100% Table 5 & TA | yes | 149.5859 | 1339.1309
5480 | Natural Lands | Banana River | N/A | BR1-2 | 0.67 | 0.72 | 0.61776 | 2.9395 | 0.21583 | 1.8159 | 0.13333 | 3100 | Herbaceous Dry Prairie | KSC-18-BRL | Depressional Storage (22nd St. to 28th St.) | 1008.9331 | Kennedy Space Center | Not provided | Depressional Storage (22nd St. to 28th St.) | Not provided. | 100% On-site Retention | Completed | 2014 | 4.139 | 228 | A | 1008 | $491,976 | Not provided | Not provided | $491,976 | N/A | Structural | 2013 | Banana River Lagoon | Not provided | Not provided | 100% Table 5 & TA | yes | 200 | 2500
5481 | Natural Lands | Banana River | N/A | BR1-2 | 0.67 | 0.72 | 0.57086 | 3.3701 | 0.26511 | 1.9238 | 0.15134 | 3100 | Herbaceous Dry Prairie | KSC-18-BRL | Depressional Storage (22nd St. to 28th St.) | 1008.9331 | Kennedy Space Center | Not provided | Depressional Storage (22nd St. to 28th St.) | Not provided. | 100% On-site Retention | Completed | 2014 | 4.139 | 228 | A | 1008 | $491,976 | Not provided | Not provided | $491,976 | N/A | Structural | 2013 | Banana River Lagoon | Not provided | Not provided | 100% Table 5 & TA | yes | 189.7548 | 2310.1778
5482 | Natural Lands | Banana River | N/A | BR1-2 | 0.67 | 0.72 | 0.046906 | 3.3701 | 0.26511 | 0.15808 | 0.012436 | 6182 | Cabbage palm savannah | KSC-18-BRL | Depressional Storage (22nd St. to 28th St.) | 1008.9331 | Kennedy Space Center | Not provided | Depressional Storage (22nd St. to 28th St.) | Not provided. | 100% On-site Retention | Completed | 2014 | 4.139 | 228 | A | 1008 | $491,976 | Not provided | Not provided | $491,976 | N/A | Structural | 2013 | Banana River Lagoon | Not provided | Not provided | 100% Table 5 & TA | yes | 76.0975 | 189.8222
5483 | Natural Lands | Banana River | N/A | BR1-2 | 0.67 | 0.72 | 0.56836 | 3.9023 | 0.34313 | 2.2179 | 0.19502 | 3100 | Herbaceous Dry Prairie | KSC-18-BRL | Depressional Storage (22nd St. to 28th St.) | 1008.9331 | Kennedy Space Center | Not provided | Depressional Storage (22nd St. to 28th St.) | Not provided. | 100% On-site Retention | Completed | 2014 | 4.139 | 228 | A | 1008 | $491,976 | Not provided | Not provided | $491,976 | N/A | Structural | 2013 | Banana River Lagoon | Not provided | Not provided | 100% Table 5 & TA | yes | 216.717 | 2300.0536
5484 | Natural Lands | Banana River | N/A | BR1-2 | 0.67 | 0.72 | 0.049408 | 3.9023 | 0.34313 | 0.1928 | 0.016953 | 6430 | Wet prairies | KSC-18-BRL | Depressional Storage (22nd St. to 28th St.) | 1008.9331 | Kennedy Space Center | Not provided | Depressional Storage (22nd St. to 28th St.) | Not provided. | 100% On-site Retention | Completed | 2014 | 4.139 | 228 | A | 1008 | $491,976 | Not provided | Not provided | $491,976 | N/A | Structural | 2013 | Banana River Lagoon | Not provided | Not provided | 100% Table 5 & TA | yes | 65.6067 | 199.9464
5485 | Natural Lands | Banana River | N/A | BR1-2 | 0.67 | 0.72 | 0.46758 | 4.0975 | 0.36239 | 1.9159 | 0.16945 | 3100 | Herbaceous Dry Prairie | KSC-18-BRL | Depressional Storage (22nd St. to 28th St.) | 1008.9331 | Kennedy Space Center | Not provided | Depressional Storage (22nd St. to 28th St.) | Not provided. | 100% On-site Retention | Completed | 2014 | 4.139 | 228 | A | 1008 | $491,976 | Not provided | Not provided | $491,976 | N/A | Structural | 2013 | Banana River Lagoon | Not provided | Not provided | 100% Table 5 & TA | yes | 276.7552 | 1892.2304
5486 | Natural Lands | Banana River | N/A | BR1-2 | 0.67 | 0.72 | 0.15018 | 4.0975 | 0.36239 | 0.61538 | 0.054425 | 6430 | Wet prairies | KSC-18-BRL | Depressional Storage (22nd St. to 28th St.) | 1008.9331 | Kennedy Space Center | Not provided | Depressional Storage (22nd St. to 28th St.) | Not provided. | 100% On-site Retention | Completed | 2014 | 4.139 | 228 | A | 1008 | $491,976 | Not provided | Not provided | $491,976 | N/A | Structural | 2013 | Banana River Lagoon | Not provided | Not provided | 100% Table 5 & TA | yes | 127.9053 | 607.7696
5487 | Natural Lands | Banana River | N/A | BR1-2 | 0.67 | 0.72 | 0.61776 | 2.8409 | 0.20224 | 1.755 | 0.12494 | 3100 | Herbaceous Dry Prairie | KSC-18-BRL | Depressional Storage (22nd St. to 28th St.) | 1008.9331 | Kennedy Space Center | Not provided | Depressional Storage (22nd St. to 28th St.) | Not provided. | 100% On-site Retention | Completed | 2014 | 4.139 | 228 | A | 1008 | $491,976 | Not provided | Not provided | $491,976 | N/A | Structural | 2013 | Banana River Lagoon | Not provided | Not provided | 100% Table 5 & TA | yes | 200 | 2500
5488 | Natural Lands | Banana River | N/A | BR1-2 | 0.67 | 0.72 | 0.20632 | 2.9358 | 0.13792 | 0.60572 | 0.028455 | 3100 | Herbaceous Dry Prairie | KSC-18-BRL | Depressional Storage (22nd St. to 28th St.) | 1008.9331 | Kennedy Space Center | Not provided | Depressional Storage (22nd St. to 28th St.) | Not provided. | 100% On-site Retention | Completed | 2014 | 4.139 | 228 | A | 1008 | $491,976 | Not provided | Not provided | $491,976 | N/A | Structural | 2013 | Banana River Lagoon | Not provided | Not provided | 100% Table 5 & TA | yes | 196.5761 | 834.9523
5489 | Natural Lands | Banana River | N/A | BR1-2 | 0.67 | 0.72 | 0.41144 | 2.9358 | 0.13792 | 1.2079 | 0.056745 | 6182 | Cabbage palm savannah | KSC-18-BRL | Depressional Storage (22nd St. to 28th St.) | 1008.9331 | Kennedy Space Center | Not provided | Depressional Storage (22nd St. to 28th St.) | Not provided. | 100% On-site Retention | Completed | 2014 | 4.139 | 228 | A | 1008 | $491,976 | Not provided | Not provided | $491,976 | N/A | Structural | 2013 | Banana River Lagoon | Not provided | Not provided | 100% Table 5 & TA | yes | 166.5379 | 1665.0477
5490 | Natural Lands | Banana River | N/A | BR1-2 | 0.67 | 0.72 | 0.61776 | 3.1117 | 0.23818 | 1.9223 | 0.14714 | 3100 | Herbaceous Dry Prairie | KSC-18-BRL | Depressional Storage (22nd St. to 28th St.) | 1008.9331 | Kennedy Space Center | Not provided | Depressional Storage (22nd St. to 28th St.) | Not provided. | 100% On-site Retention | Completed | 2014 | 4.139 | 228 | A | 1008 | $491,976 | Not provided | Not provided | $491,976 | N/A | Structural | 2013 | Banana River Lagoon | Not provided | Not provided | 100% Table 5 & TA | yes | 200 | 2500
5491 | Natural Lands | Banana River | N/A | BR1-2 | 0.67 | 0.72 | 0.61776 | 2.691 | 0.18182 | 1.6624 | 0.11232 | 3100 | Herbaceous Dry Prairie | KSC-18-BRL | Depressional Storage (22nd St. to 28th St.) | 1008.9331 | Kennedy Space Center | Not provided | Depressional Storage (22nd St. to 28th St.) | Not provided. | 100% On-site Retention | Completed | 2014 | 4.139 | 228 | A | 1008 | $491,976 | Not provided | Not provided | $491,976 | N/A | Structural | 2013 | Banana River Lagoon | Not provided | Not provided | 100% Table 5 & TA | yes | 200 | 2500
5492 | Natural Lands | Banana River | N/A | BR1-2 | 0.67 | 0.72 | 0.43468 | 4.1745 | 0.38676 | 1.8146 | 0.16811 | 3100 | Herbaceous Dry Prairie | KSC-18-BRL | Depressional Storage (22nd St. to 28th St.) | 1008.9331 | Kennedy Space Center | Not provided | Depressional Storage (22nd St. to 28th St.) | Not provided. | 100% On-site Retention | Completed | 2014 | 4.139 | 228 | A | 1008 | $491,976 | Not provided | Not provided | $491,976 | N/A | Structural | 2013 | Banana River Lagoon | Not provided | Not provided | 100% Table 5 & TA | yes | 191.0787 | 1759.0821
5493 | Natural Lands | Banana River | N/A | BR1-2 | 0.67 | 0.72 | 0.084703 | 4.1745 | 0.38676 | 0.3536 | 0.03276 | 3200 | Shrub and Brushland | KSC-18-BRL | Depressional Storage (22nd St. to 28th St.) | 1008.9331 | Kennedy Space Center | Not provided | Depressional Storage (22nd St. to 28th St.) | Not provided. | 100% On-site Retention | Completed | 2014 | 4.139 | 228 | A | 1008 | $491,976 | Not provided | Not provided | $491,976 | N/A | Structural | 2013 | Banana River Lagoon | Not provided | Not provided | 100% Table 5 & TA | yes | 85.0889 | 342.7829
5494 | Natural Lands | Banana River | N/A | BR1-2 | 0.67 | 0.72 | 0.098381 | 4.1745 | 0.38676 | 0.4107 | 0.03805 | 6410 | Freshwater marshes | KSC-18-BRL | Depressional Storage (22nd St. to 28th St.) | 1008.9331 | Kennedy Space Center | Not provided | Depressional Storage (22nd St. to 28th St.) | Not provided. | 100% On-site Retention | Completed | 2014 | 4.139 | 228 | A | 1008 | $491,976 | Not provided | Not provided | $491,976 | N/A | Structural | 2013 | Banana River Lagoon | Not provided | Not provided | 100% Table 5 & TA | yes | 112.3354 | 398.135
5495 | Natural Lands | Banana River | N/A | BR1-2 | 0.67 | 0.72 | 0.61776 | 2.9519 | 0.10076 | 1.8236 | 0.062247 | 6182 | Cabbage palm savannah | KSC-18-BRL | Depressional Storage (22nd St. to 28th St.) | 1008.9331 | Kennedy Space Center | Not provided | Depressional Storage (22nd St. to 28th St.) | Not provided. | 100% On-site Retention | Completed | 2014 | 4.139 | 228 | A | 1008 | $491,976 | Not provided | Not provided | $491,976 | N/A | Structural | 2013 | Banana River Lagoon | Not provided | Not provided | 100% Table 5 & TA | yes | 200 | 2500
5496 | Natural Lands | Banana River | N/A | BR1-2 | 0.67 | 0.72 | 0.42743 | 3.663 | 0.29232 | 1.5657 | 0.12495 | 3100 | Herbaceous Dry Prairie | KSC-18-BRL | Depressional Storage (22nd St. to 28th St.) | 1008.9331 | Kennedy Space Center | Not provided | Depressional Storage (22nd St. to 28th St.) | Not provided. | 100% On-site Retention | Completed | 2014 | 4.139 | 228 | A | 1008 | $491,976 | Not provided | Not provided | $491,976 | N/A | Structural | 2013 | Banana River Lagoon | Not provided | Not provided | 100% Table 5 & TA | yes | 177.3679 | 1729.7366
5497 | Natural Lands | Banana River | N/A | BR1-2 | 0.67 | 0.72 | 0.0080911 | 3.663 | 0.29232 | 0.029638 | 0.0023652 | 3200 | Shrub and Brushland | KSC-18-BRL | Depressional Storage (22nd St. to 28th St.) | 1008.9331 | Kennedy Space Center | Not provided | Depressional Storage (22nd St. to 28th St.) | Not provided. | 100% On-site Retention | Completed | 2014 | 4.139 | 228 | A | 1008 | $491,976 | Not provided | Not provided | $491,976 | N/A | Structural | 2013 | Banana River Lagoon | Not provided | Not provided | 100% Table 5 & TA | yes | 33.1139 | 32.7434
5498 | Natural Lands | Banana River | N/A | BR1-2 | 0.67 | 0.72 | 0.18225 | 3.663 | 0.29232 | 0.66757 | 0.053274 | 6410 | Freshwater marshes | KSC-18-BRL | Depressional Storage (22nd St. to 28th St.) | 1008.9331 | Kennedy Space Center | Not provided | Depressional Storage (22nd St. to 28th St.) | Not provided. | 100% On-site Retention | Completed | 2014 | 4.139 | 228 | A | 1008 | $491,976 | Not provided | Not provided | $491,976 | N/A | Structural | 2013 | Banana River Lagoon | Not provided | Not provided | 100% Table 5 & TA | yes | 136.4274 | 737.52
5499 | Natural Lands | Banana River | N/A | BR1-2 | 0.67 | 0.72 | 0.61776 | 2.8427 | 0.20255 | 1.7561 | 0.12513 | 3100 | Herbaceous Dry Prairie | KSC-18-BRL | Depressional Storage (22nd St. to 28th St.) | 1008.9331 | Kennedy Space Center | Not provided | Depressional Storage (22nd St. to 28th St.) | Not provided. | 100% On-site Retention | Completed | 2014 | 4.139 | 228 | A | 1008 | $491,976 | Not provided | Not provided | $491,976 | N/A | Structural | 2013 | Banana River Lagoon | Not provided | Not provided | 100% Table 5 & TA | yes | 200 | 2500
5500 | Natural Lands | Banana River | N/A | BR1-2 | 0.67 | 0.72 | 0.37322 | 3.0756 | 0.20385 | 1.1479 | 0.076081 | 3100 | Herbaceous Dry Prairie | KSC-18-BRL | Depressional Storage (22nd St. to 28th St.) | 1008.9331 | Kennedy Space Center | Not provided | Depressional Storage (22nd St. to 28th St.) | Not provided. | 100% On-site Retention | Completed | 2014 | 4.139 | 228 | A | 1008 | $491,976 | Not provided | Not provided | $491,976 | N/A | Structural | 2013 | Banana River Lagoon | Not provided | Not provided | 100% Table 5 & TA | yes | 192.0172 | 1510.3512
5501 | Natural Lands | Banana River | N/A | BR1-2 | 0.67 | 0.72 | 0.24455 | 3.0756 | 0.20385 | 0.75212 | 0.049851 | 6410 | Freshwater marshes | KSC-18-BRL | Depressional Storage (22nd St. to 28th St.) | 1008.9331 | Kennedy Space Center | Not provided | Depressional Storage (22nd St. to 28th St.) | Not provided. | 100% On-site Retention | Completed | 2014 | 4.139 | 228 | A | 1008 | $491,976 | Not provided | Not provided | $491,976 | N/A | Structural | 2013 | Banana River Lagoon | Not provided | Not provided | 100% Table 5 & TA | yes | 132.3364 | 989.6488
5502 | Natural Lands | Banana River | N/A | BR1-2 | 0.67 | 0.72 | 0.61776 | 3.1633 | 0.24515 | 1.9542 | 0.15145 | 3100 | Herbaceous Dry Prairie | KSC-18-BRL | Depressional Storage (22nd St. to 28th St.) | 1008.9331 | Kennedy Space Center | Not provided | Depressional Storage (22nd St. to 28th St.) | Not provided. | 100% On-site Retention | Completed | 2014 | 4.139 | 228 | A | 1008 | $491,976 | Not provided | Not provided | $491,976 | N/A | Structural | 2013 | Banana River Lagoon | Not provided | Not provided | 100% Table 5 & TA | yes | 200 | 2500
5503 | Natural Lands | Banana River | N/A | BR1-2 | 0.67 | 0.72 | 0.4161 | 3.459 | 0.27132 | 1.4393 | 0.11289 | 3100 | Herbaceous Dry Prairie | KSC-18-BRL | Depressional Storage (22nd St. to 28th St.) | 1008.9331 | Kennedy Space Center | Not provided | Depressional Storage (22nd St. to 28th St.) | Not provided. | 100% On-site Retention | Completed | 2014 | 4.139 | 228 | A | 1008 | $491,976 | Not provided | Not provided | $491,976 | N/A | Structural | 2013 | Banana River Lagoon | Not provided | Not provided | 100% Table 5 & TA | yes | 271.3005 | 1683.8796
5504 | Natural Lands | Banana River | N/A | BR1-2 | 0.67 | 0.72 | 0.20167 | 3.459 | 0.27132 | 0.69756 | 0.054716 | 6430 | Wet prairies | KSC-18-BRL | Depressional Storage (22nd St. to 28th St.) | 1008.9331 | Kennedy Space Center | Not provided | Depressional Storage (22nd St. to 28th St.) | Not provided. | 100% On-site Retention | Completed | 2014 | 4.139 | 228 | A | 1008 | $491,976 | Not provided | Not provided | $491,976 | N/A | Structural | 2013 | Banana River Lagoon | Not provided | Not provided | 100% Table 5 & TA | yes | 136.5899 | 816.1204
5505 | Natural Lands | Banana River | N/A | BR1-2 | 0.67 | 0.72 | 0.14563 | 2.93 | 0.125 | 0.4267 | 0.018204 | 3100 | Herbaceous Dry Prairie | KSC-18-BRL | Depressional Storage (22nd St. to 28th St.) | 1008.9331 | Kennedy Space Center | Not provided | Depressional Storage (22nd St. to 28th St.) | Not provided. | 100% On-site Retention | Completed | 2014 | 4.139 | 228 | A | 1008 | $491,976 | Not provided | Not provided | $491,976 | N/A | Structural | 2013 | Banana River Lagoon | Not provided | Not provided | 100% Table 5 & TA | yes | 125.8157 | 589.3508
5506 | Natural Lands | Banana River | N/A | BR1-2 | 0.67 | 0.72 | 0.47213 | 2.93 | 0.125 | 1.3834 | 0.059016 | 6182 | Cabbage palm savannah | KSC-18-BRL | Depressional Storage (22nd St. to 28th St.) | 1008.9331 | Kennedy Space Center | Not provided | Depressional Storage (22nd St. to 28th St.) | Not provided. | 100% On-site Retention | Completed | 2014 | 4.139 | 228 | A | 1008 | $491,976 | Not provided | Not provided | $491,976 | N/A | Structural | 2013 | Banana River Lagoon | Not provided | Not provided | 100% Table 5 & TA | yes | 179.5683 | 1910.6492
5507 | Natural Lands | Banana River | N/A | BR1-2 | 0.67 | 0.72 | 0.61433 | 2.8672 | 0.20566 | 1.7614 | 0.12635 | 3100 | Herbaceous Dry Prairie | KSC-18-BRL | Depressional Storage (22nd St. to 28th St.) | 1008.9331 | Kennedy Space Center | Not provided | Depressional Storage (22nd St. to 28th St.) | Not provided. | 100% On-site Retention | Completed | 2014 | 4.139 | 228 | A | 1008 | $491,976 | Not provided | Not provided | $491,976 | N/A | Structural | 2013 | Banana River Lagoon | Not provided | Not provided | 100% Table 5 & TA | yes | 199.8245 | 2486.1179
5508 | Natural Lands | Banana River | N/A | BR1-2 | 0.67 | 0.72 | 0.0034303 | 2.8672 | 0.20566 | 0.0098356 | 0.0007055 | 6410 | Freshwater marshes | KSC-18-BRL | Depressional Storage (22nd St. to 28th St.) | 1008.9331 | Kennedy Space Center | Not provided | Depressional Storage (22nd St. to 28th St.) | Not provided. | 100% On-site Retention | Completed | 2014 | 4.139 | 228 | A | 1008 | $491,976 | Not provided | Not provided | $491,976 | N/A | Structural | 2013 | Banana River Lagoon | Not provided | Not provided | 100% Table 5 & TA | yes | 22.2981 | 13.8821
5509 | Natural Lands | Banana River | N/A | BR1-2 | 0.67 | 0.72 | 0.61776 | 3.1684 | 0.24577 | 1.9573 | 0.15183 | 3100 | Herbaceous Dry Prairie | KSC-18-BRL | Depressional Storage (22nd St. to 28th St.) | 1008.9331 | Kennedy Space Center | Not provided | Depressional Storage (22nd St. to 28th St.) | Not provided. | 100% On-site Retention | Completed | 2014 | 4.139 | 228 | A | 1008 | $491,976 | Not provided | Not provided | $491,976 | N/A | Structural | 2013 | Banana River Lagoon | Not provided | Not provided | 100% Table 5 & TA | yes | 200 | 2500
5510 | Natural Lands | Banana River | N/A | BR1-2 | 0.67 | 0.72 | 0.57435 | 2.503 | 0.25347 | 1.4376 | 0.14558 | 3200 | Shrub and Brushland | KSC-18-BRL | Depressional Storage (22nd St. to 28th St.) | 1008.9331 | Kennedy Space Center | Not provided | Depressional Storage (22nd St. to 28th St.) | Not provided. | 100% On-site Retention | Completed | 2014 | 4.139 | 228 | A | 1008 | $491,976 | Not provided | Not provided | $491,976 | N/A | Structural | 2013 | Banana River Lagoon | Not provided | Not provided | 100% Table 5 & TA | yes | 186.4046 | 2324.3284
5511 | Natural Lands | Banana River | N/A | BR1-2 | 0.67 | 0.72 | 0.043409 | 2.503 | 0.25347 | 0.10865 | 0.011003 | 6182 | Cabbage palm savannah | KSC-18-BRL | Depressional Storage (22nd St. to 28th St.) | 1008.9331 | Kennedy Space Center | Not provided | Depressional Storage (22nd St. to 28th St.) | Not provided. | 100% On-site Retention | Completed | 2014 | 4.139 | 228 | A | 1008 | $491,976 | Not provided | Not provided | $491,976 | N/A | Structural | 2013 | Banana River Lagoon | Not provided | Not provided | 100% Table 5 & TA | yes | 113.4777 | 175.6716
5512 | Natural Lands | Banana River | N/A | BR1-2 | 0.67 | 0.72 | 0.068273 | 3.6478 | 0.24476 | 0.24905 | 0.016711 | 3100 | Herbaceous Dry Prairie | KSC-18-BRL | Depressional Storage (22nd St. to 28th St.) | 1008.9331 | Kennedy Space Center | Not provided | Depressional Storage (22nd St. to 28th St.) | Not provided. | 100% On-site Retention | Completed | 2014 | 4.139 | 228 | A | 1008 | $491,976 | Not provided | Not provided | $491,976 | N/A | Structural | 2013 | Banana River Lagoon | Not provided | Not provided | 100% Table 5 & TA | yes | 87.8176 | 276.2897
5513 | Natural Lands | Banana River | N/A | BR1-2 | 0.67 | 0.72 | 0.53834 | 3.6478 | 0.24476 | 1.9638 | 0.13176 | 6410 | Freshwater marshes | KSC-18-BRL | Depressional Storage (22nd St. to 28th St.) | 1008.9331 | Kennedy Space Center | Not provided | Depressional Storage (22nd St. to 28th St.) | Not provided. | 100% On-site Retention | Completed | 2014 | 4.139 | 228 | A | 1008 | $491,976 | Not provided | Not provided | $491,976 | N/A | Structural | 2013 | Banana River Lagoon | Not provided | Not provided | 100% Table 5 & TA | yes | 184.443 | 2178.5665
5514 | Natural Lands | Banana River | N/A | BR1-2 | 0.67 | 0.72 | 0.011155 | 3.6478 | 0.24476 | 0.040693 | 0.0027304 | 6460 | Mixed scrub-shrub wetland | KSC-18-BRL | Depressional Storage (22nd St. to 28th St.) | 1008.9331 | Kennedy Space Center | Not provided | Depressional Storage (22nd St. to 28th St.) | Not provided. | 100% On-site Retention | Completed | 2014 | 4.139 | 228 | A | 1008 | $491,976 | Not provided | Not provided | $491,976 | N/A | Structural | 2013 | Banana River Lagoon | Not provided | Not provided | 100% Table 5 & TA | yes | 35.4101 | 45.1438
5515 | Natural Lands | Banana River | N/A | BR1-2 | 0.67 | 0.72 | 0.26781 | 3.8 | 0.36775 | 1.0177 | 0.098489 | 3100 | Herbaceous Dry Prairie | KSC-18-BRL | Depressional Storage (22nd St. to 28th St.) | 1008.9331 | Kennedy Space Center | Not provided | Depressional Storage (22nd St. to 28th St.) | Not provided. | 100% On-site Retention | Completed | 2014 | 4.139 | 228 | A | 1008 | $491,976 | Not provided | Not provided | $491,976 | N/A | Structural | 2013 | Banana River Lagoon | Not provided | Not provided | 100% Table 5 & TA | yes | 150.7435 | 1083.7987
5516 | Natural Lands | Banana River | N/A | BR1-2 | 0.67 | 0.72 | 0.25395 | 3.8 | 0.36775 | 0.96502 | 0.093392 | 3200 | Shrub and Brushland | KSC-18-BRL | Depressional Storage (22nd St. to 28th St.) | 1008.9331 | Kennedy Space Center | Not provided | Depressional Storage (22nd St. to 28th St.) | Not provided. | 100% On-site Retention | Completed | 2014 | 4.139 | 228 | A | 1008 | $491,976 | Not provided | Not provided | $491,976 | N/A | Structural | 2013 | Banana River Lagoon | Not provided | Not provided | 100% Table 5 & TA | yes | 128.8481 | 1027.7128
5517 | Natural Lands | Banana River | N/A | BR1-2 | 0.67 | 0.72 | 0.095998 | 3.8 | 0.36775 | 0.36479 | 0.035303 | 6460 | Mixed scrub-shrub wetland | KSC-18-BRL | Depressional Storage (22nd St. to 28th St.) | 1008.9331 | Kennedy Space Center | Not provided | Depressional Storage (22nd St. to 28th St.) | Not provided. | 100% On-site Retention | Completed | 2014 | 4.139 | 228 | A | 1008 | $491,976 | Not provided | Not provided | $491,976 | N/A | Structural | 2013 | Banana River Lagoon | Not provided | Not provided | 100% Table 5 & TA | yes | 112.0411 | 388.4885
5518 | Natural Lands | Banana River | N/A | BR1-2 | 0.67 | 0.72 | 0.39077 | 0.15283 | 0 | 0.059719 | 0 | 3100 | Herbaceous Dry Prairie | KSC-18-BRL | Depressional Storage (22nd St. to 28th St.) | 1008.9331 | Kennedy Space Center | Not provided | Depressional Storage (22nd St. to 28th St.) | Not provided. | 100% On-site Retention | Completed | 2014 | 4.139 | 228 | A | 1008 | $491,976 | Not provided | Not provided | $491,976 | N/A | Structural | 2013 | Banana River Lagoon | Not provided | Not provided | 100% Table 5 & TA | yes | 182.436 | 1581.378
5519 | Natural Lands | Banana River | N/A | BR1-2 | 0.67 | 0.72 | 0.227 | 0.15283 | 0 | 0.034691 | 0 | 5300 | Reservoirs | KSC-18-BRL | Depressional Storage (22nd St. to 28th St.) | 1008.9331 | Kennedy Space Center | Not provided | Depressional Storage (22nd St. to 28th St.) | Not provided. | 100% On-site Retention | Completed | 2014 | 4.139 | 228 | A | 1008 | $491,976 | Not provided | Not provided | $491,976 | N/A | Structural | 2013 | Banana River Lagoon | Not provided | Not provided | 100% Table 5 & TA | yes | 135.2966 | 918.622
5520 | Natural Lands | Banana River | N/A | BR1-2 | 0.67 | 0.72 | 0.60357 | 3.1303 | 0.2383 | 1.8893 | 0.14383 | 3100 | Herbaceous Dry Prairie | KSC-18-BRL | Depressional Storage (22nd St. to 28th St.) | 1008.9331 | Kennedy Space Center | Not provided | Depressional Storage (22nd St. to 28th St.) | Not provided. | 100% On-site Retention | Completed | 2014 | 4.139 | 228 | A | 1008 | $491,976 | Not provided | Not provided | $491,976 | N/A | Structural | 2013 | Banana River Lagoon | Not provided | Not provided | 100% Table 5 & TA | yes | 196.0807 | 2442.5415
5521 | Natural Lands | Banana River | N/A | BR1-2 | 0.67 | 0.72 | 0.014198 | 3.1303 | 0.2383 | 0.044445 | 0.0033834 | 6182 | Cabbage palm savannah | KSC-18-BRL | Depressional Storage (22nd St. to 28th St.) | 1008.9331 | Kennedy Space Center | Not provided | Depressional Storage (22nd St. to 28th St.) | Not provided. | 100% On-site Retention | Completed | 2014 | 4.139 | 228 | A | 1008 | $491,976 | Not provided | Not provided | $491,976 | N/A | Structural | 2013 | Banana River Lagoon | Not provided | Not provided | 100% Table 5 & TA | yes | 53.737 | 57.4585
5522 | Natural Lands | Banana River | N/A | BR1-2 | 0.67 | 0.72 | 0.068507 | 2.4691 | 0.12159 | 0.16915 | 0.00833 | 3100 | Herbaceous Dry Prairie | KSC-18-BRL | Depressional Storage (22nd St. to 28th St.) | 1008.9331 | Kennedy Space Center | Not provided | Depressional Storage (22nd St. to 28th St.) | Not provided. | 100% On-site Retention | Completed | 2014 | 4.139 | 228 | A | 1008 | $491,976 | Not provided | Not provided | $491,976 | N/A | Structural | 2013 | Banana River Lagoon | Not provided | Not provided | 100% Table 5 & TA | yes | 94.1567 | 277.2384
5523 | Natural Lands | Banana River | N/A | BR1-2 | 0.67 | 0.72 | 0.19837 | 2.4691 | 0.12159 | 0.48981 | 0.024121 | 3200 | Shrub and Brushland | KSC-18-BRL | Depressional Storage (22nd St. to 28th St.) | 1008.9331 | Kennedy Space Center | Not provided | Depressional Storage (22nd St. to 28th St.) | Not provided. | 100% On-site Retention | Completed | 2014 | 4.139 | 228 | A | 1008 | $491,976 | Not provided | Not provided | $491,976 | N/A | Structural | 2013 | Banana River Lagoon | Not provided | Not provided | 100% Table 5 & TA | yes | 133.3919 | 802.7893
5524 | Natural Lands | Banana River | N/A | BR1-2 | 0.67 | 0.72 | 0.35088 | 2.4691 | 0.12159 | 0.86638 | 0.042665 | 6182 | Cabbage palm savannah | KSC-18-BRL | Depressional Storage (22nd St. to 28th St.) | 1008.9331 | Kennedy Space Center | Not provided | Depressional Storage (22nd St. to 28th St.) | Not provided. | 100% On-site Retention | Completed | 2014 | 4.139 | 228 | A | 1008 | $491,976 | Not provided | Not provided | $491,976 | N/A | Structural | 2013 | Banana River Lagoon | Not provided | Not provided | 100% Table 5 & TA | yes | 160.1106 | 1419.9723
5525 | Natural Lands | Banana River | N/A | BR1-2 | 0.67 | 0.72 | 0.18524 | 2.7308 | 0.10589 | 0.50586 | 0.019616 | 3100 | Herbaceous Dry Prairie | KSC-18-BRL | Depressional Storage (22nd St. to 28th St.) | 1008.9331 | Kennedy Space Center | Not provided | Depressional Storage (22nd St. to 28th St.) | Not provided. | 100% On-site Retention | Completed | 2014 | 4.139 | 228 | A | 1008 | $491,976 | Not provided | Not provided | $491,976 | N/A | Structural | 2013 | Banana River Lagoon | Not provided | Not provided | 100% Table 5 & TA | yes | 137.6363 | 749.651
5526 | Natural Lands | Banana River | N/A | BR1-2 | 0.67 | 0.72 | 0.43252 | 2.7308 | 0.10589 | 1.1811 | 0.045801 | 6182 | Cabbage palm savannah | KSC-18-BRL | Depressional Storage (22nd St. to 28th St.) | 1008.9331 | Kennedy Space Center | Not provided | Depressional Storage (22nd St. to 28th St.) | Not provided. | 100% On-site Retention | Completed | 2014 | 4.139 | 228 | A | 1008 | $491,976 | Not provided | Not provided | $491,976 | N/A | Structural | 2013 | Banana River Lagoon | Not provided | Not provided | 100% Table 5 & TA | yes | 165.5154 | 1750.349
5527 | Natural Lands | Banana River | N/A | BR1-2 | 0.67 | 0.72 | 0.080958 | 3.1164 | 0.25993 | 0.2523 | 0.021043 | 3100 | Herbaceous Dry Prairie | KSC-18-BRL | Depressional Storage (22nd St. to 28th St.) | 1008.9331 | Kennedy Space Center | Not provided | Depressional Storage (22nd St. to 28th St.) | Not provided. | 100% On-site Retention | Completed | 2014 | 4.139 | 228 | A | 1008 | $491,976 | Not provided | Not provided | $491,976 | N/A | Structural | 2013 | Banana River Lagoon | Not provided | Not provided | 100% Table 5 & TA | yes | 103.3014 | 327.6267
5528 | Natural Lands | Banana River | N/A | BR1-2 | 0.67 | 0.72 | 0.23366 | 3.1164 | 0.25993 | 0.72818 | 0.060735 | 3200 | Shrub and Brushland | KSC-18-BRL | Depressional Storage (22nd St. to 28th St.) | 1008.9331 | Kennedy Space Center | Not provided | Depressional Storage (22nd St. to 28th St.) | Not provided. | 100% On-site Retention | Completed | 2014 | 4.139 | 228 | A | 1008 | $491,976 | Not provided | Not provided | $491,976 | N/A | Structural | 2013 | Banana River Lagoon | Not provided | Not provided | 100% Table 5 & TA | yes | 138.5627 | 945.5878
5529 | Natural Lands | Banana River | N/A | BR1-2 | 0.67 | 0.72 | 0.30315 | 3.1164 | 0.25993 | 0.94472 | 0.078796 | 6430 | Wet prairies | KSC-18-BRL | Depressional Storage (22nd St. to 28th St.) | 1008.9331 | Kennedy Space Center | Not provided | Depressional Storage (22nd St. to 28th St.) | Not provided. | 100% On-site Retention | Completed | 2014 | 4.139 | 228 | A | 1008 | $491,976 | Not provided | Not provided | $491,976 | N/A | Structural | 2013 | Banana River Lagoon | Not provided | Not provided | 100% Table 5 & TA | yes | 159.1407 | 1226.7855
5530 | Natural Lands | Banana River | N/A | BR1-2 | 0.67 | 0.72 | 0.49248 | 2.4703 | 0.21844 | 1.2165 | 0.10758 | 3200 | Shrub and Brushland | KSC-18-BRL | Depressional Storage (22nd St. to 28th St.) | 1008.9331 | Kennedy Space Center | Not provided | Depressional Storage (22nd St. to 28th St.) | Not provided. | 100% On-site Retention | Completed | 2014 | 4.139 | 228 | A | 1008 | $491,976 | Not provided | Not provided | $491,976 | N/A | Structural | 2013 | Banana River Lagoon | Not provided | Not provided | 100% Table 5 & TA | yes | 197.0059 | 1992.9911
5531 | Natural Lands | Banana River | N/A | BR1-2 | 0.67 | 0.72 | 0.12528 | 2.4703 | 0.21844 | 0.30948 | 0.027368 | 6182 | Cabbage palm savannah | KSC-18-BRL | Depressional Storage (22nd St. to 28th St.) | 1008.9331 | Kennedy Space Center | Not provided | Depressional Storage (22nd St. to 28th St.) | Not provided. | 100% On-site Retention | Completed | 2014 | 4.139 | 228 | A | 1008 | $491,976 | Not provided | Not provided | $491,976 | N/A | Structural | 2013 | Banana River Lagoon | Not provided | Not provided | 100% Table 5 & TA | yes | 157.3257 | 507.0089
5532 | Natural Lands | Banana River | N/A | BR1-2 | 0.67 | 0.72 | 0.61776 | 3.1211 | 0.23949 | 1.9281 | 0.14795 | 3100 | Herbaceous Dry Prairie | KSC-18-BRL | Depressional Storage (22nd St. to 28th St.) | 1008.9331 | Kennedy Space Center | Not provided | Depressional Storage (22nd St. to 28th St.) | Not provided. | 100% On-site Retention | Completed | 2014 | 4.139 | 228 | A | 1008 | $491,976 | Not provided | Not provided | $491,976 | N/A | Structural | 2013 | Banana River Lagoon | Not provided | Not provided | 100% Table 5 & TA | yes | 200 | 2500
5533 | Natural Lands | Banana River | N/A | BR1-2 | 0.67 | 0.72 | 0.61776 | 2.978 | 0.33483 | 1.8397 | 0.20684 | 3200 | Shrub and Brushland | KSC-18-BRL | Depressional Storage (22nd St. to 28th St.) | 1008.9331 | Kennedy Space Center | Not provided | Depressional Storage (22nd St. to 28th St.) | Not provided. | 100% On-site Retention | Completed | 2014 | 4.139 | 228 | A | 1008 | $491,976 | Not provided | Not provided | $491,976 | N/A | Structural | 2013 | Banana River Lagoon | Not provided | Not provided | 100% Table 5 & TA | yes | 200 | 2500
5534 | Natural Lands | Banana River | N/A | BR1-2 | 0.67 | 0.72 | 0.12508 | 2.6445 | 0.083496 | 0.33076 | 0.010443 | 3100 | Herbaceous Dry Prairie | KSC-18-BRL | Depressional Storage (22nd St. to 28th St.) | 1008.9331 | Kennedy Space Center | Not provided | Depressional Storage (22nd St. to 28th St.) | Not provided. | 100% On-site Retention | Completed | 2014 | 4.139 | 228 | A | 1008 | $491,976 | Not provided | Not provided | $491,976 | N/A | Structural | 2013 | Banana River Lagoon | Not provided | Not provided | 100% Table 5 & TA | yes | 179.9707 | 506.1658
5535 | Natural Lands | Banana River | N/A | BR1-2 | 0.67 | 0.72 | 0.49269 | 2.6445 | 0.083496 | 1.3029 | 0.041137 | 6182 | Cabbage palm savannah | KSC-18-BRL | Depressional Storage (22nd St. to 28th St.) | 1008.9331 | Kennedy Space Center | Not provided | Depressional Storage (22nd St. to 28th St.) | Not provided. | 100% On-site Retention | Completed | 2014 | 4.139 | 228 | A | 1008 | $491,976 | Not provided | Not provided | $491,976 | N/A | Structural | 2013 | Banana River Lagoon | Not provided | Not provided | 100% Table 5 & TA | yes | 177.1544 | 1993.8342
5536 | Natural Lands | Banana River | N/A | BR1-2 | 0.67 | 0.72 | 0.61776 | 3.0177 | 0.22687 | 1.8642 | 0.14015 | 3100 | Herbaceous Dry Prairie | KSC-18-BRL | Depressional Storage (22nd St. to 28th St.) | 1008.9331 | Kennedy Space Center | Not provided | Depressional Storage (22nd St. to 28th St.) | Not provided. | 100% On-site Retention | Completed | 2014 | 4.139 | 228 | A | 1008 | $491,976 | Not provided | Not provided | $491,976 | N/A | Structural | 2013 | Banana River Lagoon | Not provided | Not provided | 100% Table 5 & TA | yes | 200 | 2500
5537 | Natural Lands | Banana River | N/A | BR1-2 | 0.67 | 0.72 | 0.36886 | 3.4312 | 0.2641 | 1.2656 | 0.097417 | 3100 | Herbaceous Dry Prairie | KSC-18-BRL | Depressional Storage (22nd St. to 28th St.) | 1008.9331 | Kennedy Space Center | Not provided | Depressional Storage (22nd St. to 28th St.) | Not provided. | 100% On-site Retention | Completed | 2014 | 4.139 | 228 | A | 1008 | $491,976 | Not provided | Not provided | $491,976 | N/A | Structural | 2013 | Banana River Lagoon | Not provided | Not provided | 100% Table 5 & TA | yes | 173.5717 | 1492.7368
5538 | Natural Lands | Banana River | N/A | BR1-2 | 0.67 | 0.72 | 0.2489 | 3.4312 | 0.2641 | 0.85402 | 0.065734 | 6430 | Wet prairies | KSC-18-BRL | Depressional Storage (22nd St. to 28th St.) | 1008.9331 | Kennedy Space Center | Not provided | Depressional Storage (22nd St. to 28th St.) | Not provided. | 100% On-site Retention | Completed | 2014 | 4.139 | 228 | A | 1008 | $491,976 | Not provided | Not provided | $491,976 | N/A | Structural | 2013 | Banana River Lagoon | Not provided | Not provided | 100% Table 5 & TA | yes | 136.2267 | 1007.2632
5539 | Natural Lands | Banana River | N/A | BR1-2 | 0.67 | 0.72 | 0.61776 | 3.1615 | 0.43082 | 1.953 | 0.26614 | 3200 | Shrub and Brushland | KSC-18-BRL | Depressional Storage (22nd St. to 28th St.) | 1008.9331 | Kennedy Space Center | Not provided | Depressional Storage (22nd St. to 28th St.) | Not provided. | 100% On-site Retention | Completed | 2014 | 4.139 | 228 | A | 1008 | $491,976 | Not provided | Not provided | $491,976 | N/A | Structural | 2013 | Banana River Lagoon | Not provided | Not provided | 100% Table 5 & TA | yes | 200 | 2500
5540 | Natural Lands | Banana River | N/A | BR1-2 | 0.67 | 0.72 | 0.019505 | 4.3681 | 0.37929 | 0.085201 | 0.0073981 | 3100 | Herbaceous Dry Prairie | KSC-18-BRL | Depressional Storage (22nd St. to 28th St.) | 1008.9331 | Kennedy Space Center | Not provided | Depressional Storage (22nd St. to 28th St.) | Not provided. | 100% On-site Retention | Completed | 2014 | 4.139 | 228 | A | 1008 | $491,976 | Not provided | Not provided | $491,976 | N/A | Structural | 2013 | Banana River Lagoon | Not provided | Not provided | 100% Table 5 & TA | yes | 36.5829 | 78.9349
5541 | Natural Lands | Banana River | N/A | BR1-2 | 0.67 | 0.72 | 0.26116 | 4.3681 | 0.37929 | 1.1408 | 0.099054 | 3100 | Herbaceous Dry Prairie | KSC-18-BRL | Depressional Storage (22nd St. to 28th St.) | 1008.9331 | Kennedy Space Center | Not provided | Depressional Storage (22nd St. to 28th St.) | Not provided. | 100% On-site Retention | Completed | 2014 | 4.139 | 228 | A | 1008 | $491,976 | Not provided | Not provided | $491,976 | N/A | Structural | 2013 | Banana River Lagoon | Not provided | Not provided | 100% Table 5 & TA | yes | 141.9545 | 1056.8735
5542 | Natural Lands | Banana River | N/A | BR1-2 | 0.67 | 0.72 | 0.038432 | 4.3681 | 0.37929 | 0.16788 | 0.014577 | 3200 | Shrub and Brushland | KSC-18-BRL | Depressional Storage (22nd St. to 28th St.) | 1008.9331 | Kennedy Space Center | Not provided | Depressional Storage (22nd St. to 28th St.) | Not provided. | 100% On-site Retention | Completed | 2014 | 4.139 | 228 | A | 1008 | $491,976 | Not provided | Not provided | $491,976 | N/A | Structural | 2013 | Banana River Lagoon | Not provided | Not provided | 100% Table 5 & TA | yes | 58.2956 | 155.5294
5543 | Natural Lands | Banana River | N/A | BR1-2 | 0.67 | 0.72 | 0.29867 | 4.3681 | 0.37929 | 1.3046 | 0.11328 | 6410 | Freshwater marshes | KSC-18-BRL | Depressional Storage (22nd St. to 28th St.) | 1008.9331 | Kennedy Space Center | Not provided | Depressional Storage (22nd St. to 28th St.) | Not provided. | 100% On-site Retention | Completed | 2014 | 4.139 | 228 | A | 1008 | $491,976 | Not provided | Not provided | $491,976 | N/A | Structural | 2013 | Banana River Lagoon | Not provided | Not provided | 100% Table 5 & TA | yes | 159.5478 | 1208.6621
5544 | Natural Lands | Banana River | N/A | BR1-2 | 0.67 | 0.72 | 0.32549 | 3.7536 | 0.25077 | 1.2217 | 0.081622 | 6410 | Freshwater marshes | KSC-18-BRL | Depressional Storage (22nd St. to 28th St.) | 1008.9331 | Kennedy Space Center | Not provided | Depressional Storage (22nd St. to 28th St.) | Not provided. | 100% On-site Retention | Completed | 2014 | 4.139 | 228 | A | 1008 | $491,976 | Not provided | Not provided | $491,976 | N/A | Structural | 2013 | Banana River Lagoon | Not provided | Not provided | 100% Table 5 & TA | yes | 150.9838 | 1317.2121
5545 | Natural Lands | Banana River | N/A | BR1-2 | 0.67 | 0.72 | 0.29227 | 3.7536 | 0.25077 | 1.0971 | 0.073292 | 6460 | Mixed scrub-shrub wetland | KSC-18-BRL | Depressional Storage (22nd St. to 28th St.) | 1008.9331 | Kennedy Space Center | Not provided | Depressional Storage (22nd St. to 28th St.) | Not provided. | 100% On-site Retention | Completed | 2014 | 4.139 | 228 | A | 1008 | $491,976 | Not provided | Not provided | $491,976 | N/A | Structural | 2013 | Banana River Lagoon | Not provided | Not provided | 100% Table 5 & TA | yes | 152.0606 | 1182.7879
5546 | Natural Lands | Banana River | N/A | BR1-2 | 0.67 | 0.72 | 0.61776 | 3.0177 | 0.22687 | 1.8642 | 0.14015 | 3100 | Herbaceous Dry Prairie | KSC-18-BRL | Depressional Storage (22nd St. to 28th St.) | 1008.9331 | Kennedy Space Center | Not provided | Depressional Storage (22nd St. to 28th St.) | Not provided. | 100% On-site Retention | Completed | 2014 | 4.139 | 228 | A | 1008 | $491,976 | Not provided | Not provided | $491,976 | N/A | Structural | 2013 | Banana River Lagoon | Not provided | Not provided | 100% Table 5 & TA | yes | 200 | 2500
5547 | Natural Lands | Banana River | N/A | BR1-2 | 0.67 | 0.72 | 0.0168 | 3.6077 | 0.35385 | 0.060608 | 0.0059446 | 3200 | Shrub and Brushland | KSC-18-BRL | Depressional Storage (22nd St. to 28th St.) | 1008.9331 | Kennedy Space Center | Not provided | Depressional Storage (22nd St. to 28th St.) | Not provided. | 100% On-site Retention | Completed | 2014 | 4.139 | 228 | A | 1008 | $491,976 | Not provided | Not provided | $491,976 | N/A | Structural | 2013 | Banana River Lagoon | Not provided | Not provided | 100% Table 5 & TA | yes | 102.7813 | 67.9863
5548 | Natural Lands | Banana River | N/A | BR1-2 | 0.67 | 0.72 | 0.53492 | 3.4637 | 0.27115 | 1.8528 | 0.14504 | 3100 | Herbaceous Dry Prairie | KSC-18-BRL | Depressional Storage (22nd St. to 28th St.) | 1008.9331 | Kennedy Space Center | Not provided | Depressional Storage (22nd St. to 28th St.) | Not provided. | 100% On-site Retention | Completed | 2014 | 4.139 | 228 | A | 1008 | $491,976 | Not provided | Not provided | $491,976 | N/A | Structural | 2013 | Banana River Lagoon | Not provided | Not provided | 100% Table 5 & TA | yes | 191.6715 | 2164.7588
5549 | Natural Lands | Banana River | N/A | BR1-2 | 0.67 | 0.72 | 0.039894 | 3.4637 | 0.27115 | 0.13818 | 0.010817 | 6182 | Cabbage palm savannah | KSC-18-BRL | Depressional Storage (22nd St. to 28th St.) | 1008.9331 | Kennedy Space Center | Not provided | Depressional Storage (22nd St. to 28th St.) | Not provided. | 100% On-site Retention | Completed | 2014 | 4.139 | 228 | A | 1008 | $491,976 | Not provided | Not provided | $491,976 | N/A | Structural | 2013 | Banana River Lagoon | Not provided | Not provided | 100% Table 5 & TA | yes | 52.5146 | 161.4447
5550 | Natural Lands | Banana River | N/A | BR1-2 | 0.67 | 0.72 | 0.042946 | 3.4637 | 0.27115 | 0.14875 | 0.011645 | 6182 | Cabbage palm savannah | KSC-18-BRL | Depressional Storage (22nd St. to 28th St.) | 1008.9331 | Kennedy Space Center | Not provided | Depressional Storage (22nd St. to 28th St.) | Not provided. | 100% On-site Retention | Completed | 2014 | 4.139 | 228 | A | 1008 | $491,976 | Not provided | Not provided | $491,976 | N/A | Structural | 2013 | Banana River Lagoon | Not provided | Not provided | 100% Table 5 & TA | yes | 77.2771 | 173.7965
5551 | Natural Lands | Banana River | N/A | BR1-2 | 0.67 | 0.72 | 0.16509 | 4.3936 | 0.35647 | 0.72534 | 0.05885 | 3100 | Herbaceous Dry Prairie | KSC-18-BRL | Depressional Storage (22nd St. to 28th St.) | 1008.9331 | Kennedy Space Center | Not provided | Depressional Storage (22nd St. to 28th St.) | Not provided. | 100% On-site Retention | Completed | 2014 | 4.139 | 228 | A | 1008 | $491,976 | Not provided | Not provided | $491,976 | N/A | Structural | 2013 | Banana River Lagoon | Not provided | Not provided | 100% Table 5 & TA | yes | 181.3588 | 668.1005
5552 | Natural Lands | Banana River | N/A | BR1-2 | 0.67 | 0.72 | 0.45267 | 4.3936 | 0.35647 | 1.9888 | 0.16136 | 6410 | Freshwater marshes | KSC-18-BRL | Depressional Storage (22nd St. to 28th St.) | 1008.9331 | Kennedy Space Center | Not provided | Depressional Storage (22nd St. to 28th St.) | Not provided. | 100% On-site Retention | Completed | 2014 | 4.139 | 228 | A | 1008 | $491,976 | Not provided | Not provided | $491,976 | N/A | Structural | 2013 | Banana River Lagoon | Not provided | Not provided | 100% Table 5 & TA | yes | 182.2122 | 1831.8995
5553 | Natural Lands | Banana River | N/A | BR1-2 | 0.67 | 0.72 | 0.41254 | 3.9538 | 0.39151 | 1.6311 | 0.16152 | 3100 | Herbaceous Dry Prairie | KSC-18-BRL | Depressional Storage (22nd St. to 28th St.) | 1008.9331 | Kennedy Space Center | Not provided | Depressional Storage (22nd St. to 28th St.) | Not provided. | 100% On-site Retention | Completed | 2014 | 4.139 | 228 | A | 1008 | $491,976 | Not provided | Not provided | $491,976 | N/A | Structural | 2013 | Banana River Lagoon | Not provided | Not provided | 100% Table 5 & TA | yes | 161.9708 | 1669.5025
5554 | Natural Lands | Banana River | N/A | BR1-2 | 0.67 | 0.72 | 0.20522 | 3.9538 | 0.39151 | 0.81141 | 0.080347 | 3200 | Shrub and Brushland | KSC-18-BRL | Depressional Storage (22nd St. to 28th St.) | 1008.9331 | Kennedy Space Center | Not provided | Depressional Storage (22nd St. to 28th St.) | Not provided. | 100% On-site Retention | Completed | 2014 | 4.139 | 228 | A | 1008 | $491,976 | Not provided | Not provided | $491,976 | N/A | Structural | 2013 | Banana River Lagoon | Not provided | Not provided | 100% Table 5 & TA | yes | 141.1331 | 830.4975
5555 | Natural Lands | Banana River | N/A | BR1-2 | 0.67 | 0.72 | 0.61776 | 2.8503 | 0.20403 | 1.7608 | 0.12604 | 3100 | Herbaceous Dry Prairie | KSC-18-BRL | Depressional Storage (22nd St. to 28th St.) | 1008.9331 | Kennedy Space Center | Not provided | Depressional Storage (22nd St. to 28th St.) | Not provided. | 100% On-site Retention | Completed | 2014 | 4.139 | 228 | A | 1008 | $491,976 | Not provided | Not provided | $491,976 | N/A | Structural | 2013 | Banana River Lagoon | Not provided | Not provided | 100% Table 5 & TA | yes | 200 | 2500
5556 | Natural Lands | Banana River | N/A | BR1-2 | 0.67 | 0.72 | 0.54836 | 3.3693 | 0.26068 | 1.8476 | 0.14295 | 3100 | Herbaceous Dry Prairie | KSC-18-BRL | Depressional Storage (22nd St. to 28th St.) | 1008.9331 | Kennedy Space Center | Not provided | Depressional Storage (22nd St. to 28th St.) | Not provided. | 100% On-site Retention | Completed | 2014 | 4.139 | 228 | A | 1008 | $491,976 | Not provided | Not provided | $491,976 | N/A | Structural | 2013 | Banana River Lagoon | Not provided | Not provided | 100% Table 5 & TA | yes | 188.4349 | 2219.145
5557 | Natural Lands | Banana River | N/A | BR1-2 | 0.67 | 0.72 | 0.069401 | 3.3693 | 0.26068 | 0.23383 | 0.018092 | 6182 | Cabbage palm savannah | KSC-18-BRL | Depressional Storage (22nd St. to 28th St.) | 1008.9331 | Kennedy Space Center | Not provided | Depressional Storage (22nd St. to 28th St.) | Not provided. | 100% On-site Retention | Completed | 2014 | 4.139 | 228 | A | 1008 | $491,976 | Not provided | Not provided | $491,976 | N/A | Structural | 2013 | Banana River Lagoon | Not provided | Not provided | 100% Table 5 & TA | yes | 97.1387 | 280.855
5558 | Natural Lands | Banana River | N/A | BR1-2 | 0.67 | 0.72 | 0.61492 | 4.1066 | 0.42256 | 2.5252 | 0.25984 | 3100 | Herbaceous Dry Prairie | KSC-18-BRL | Depressional Storage (22nd St. to 28th St.) | 1008.9331 | Kennedy Space Center | Not provided | Depressional Storage (22nd St. to 28th St.) | Not provided. | 100% On-site Retention | Completed | 2014 | 4.139 | 228 | A | 1008 | $491,976 | Not provided | Not provided | $491,976 | N/A | Structural | 2013 | Banana River Lagoon | Not provided | Not provided | 100% Table 5 & TA | yes | 197.3767 | 2488.4884
5559 | Natural Lands | Banana River | N/A | BR1-2 | 0.67 | 0.72 | 0.0028446 | 4.1066 | 0.42256 | 0.011681 | 0.001202 | 6430 | Wet prairies | KSC-18-BRL | Depressional Storage (22nd St. to 28th St.) | 1008.9331 | Kennedy Space Center | Not provided | Depressional Storage (22nd St. to 28th St.) | Not provided. | 100% On-site Retention | Completed | 2014 | 4.139 | 228 | A | 1008 | $491,976 | Not provided | Not provided | $491,976 | N/A | Structural | 2013 | Banana River Lagoon | Not provided | Not provided | 100% Table 5 & TA | yes | 17.5528 | 11.5116
5560 | Natural Lands | Banana River | N/A | BR1-2 | 0.67 | 0.72 | 0.61776 | 4.191 | 0.38582 | 2.589 | 0.23835 | 3100 | Herbaceous Dry Prairie | KSC-18-BRL | Depressional Storage (22nd St. to 28th St.) | 1008.9331 | Kennedy Space Center | Not provided | Depressional Storage (22nd St. to 28th St.) | Not provided. | 100% On-site Retention | Completed | 2014 | 4.139 | 228 | A | 1008 | $491,976 | Not provided | Not provided | $491,976 | N/A | Structural | 2013 | Banana River Lagoon | Not provided | Not provided | 100% Table 5 & TA | yes | 200 | 2500
5561 | Natural Lands | Banana River | N/A | BR1-2 | 0.67 | 0.72 | 0.43931 | 3.9546 | 0.3407 | 1.7373 | 0.14967 | 3100 | Herbaceous Dry Prairie | KSC-18-BRL | Depressional Storage (22nd St. to 28th St.) | 1008.9331 | Kennedy Space Center | Not provided | Depressional Storage (22nd St. to 28th St.) | Not provided. | 100% On-site Retention | Completed | 2014 | 4.139 | 228 | A | 1008 | $491,976 | Not provided | Not provided | $491,976 | N/A | Structural | 2013 | Banana River Lagoon | Not provided | Not provided | 100% Table 5 & TA | yes | 179.4366 | 1777.8086
5562 | Natural Lands | Banana River | N/A | BR1-2 | 0.67 | 0.72 | 0.17846 | 3.9546 | 0.3407 | 0.70572 | 0.0608 | 6430 | Wet prairies | KSC-18-BRL | Depressional Storage (22nd St. to 28th St.) | 1008.9331 | Kennedy Space Center | Not provided | Depressional Storage (22nd St. to 28th St.) | Not provided. | 100% On-site Retention | Completed | 2014 | 4.139 | 228 | A | 1008 | $491,976 | Not provided | Not provided | $491,976 | N/A | Structural | 2013 | Banana River Lagoon | Not provided | Not provided | 100% Table 5 & TA | yes | 131.203 | 722.1914
5563 | Natural Lands | Banana River | N/A | BR1-2 | 0.67 | 0.72 | 0.11866 | 3.9338 | 0.28796 | 0.46679 | 0.03417 | 3100 | Herbaceous Dry Prairie | KSC-18-BRL | Depressional Storage (22nd St. to 28th St.) | 1008.9331 | Kennedy Space Center | Not provided | Depressional Storage (22nd St. to 28th St.) | Not provided. | 100% On-site Retention | Completed | 2014 | 4.139 | 228 | A | 1008 | $491,976 | Not provided | Not provided | $491,976 | N/A | Structural | 2013 | Banana River Lagoon | Not provided | Not provided | 100% Table 5 & TA | yes | 174.7806 | 480.2042
5564 | Natural Lands | Banana River | N/A | BR1-2 | 0.67 | 0.72 | 0.4991 | 3.9338 | 0.28796 | 1.9634 | 0.14372 | 6410 | Freshwater marshes | KSC-18-BRL | Depressional Storage (22nd St. to 28th St.) | 1008.9331 | Kennedy Space Center | Not provided | Depressional Storage (22nd St. to 28th St.) | Not provided. | 100% On-site Retention | Completed | 2014 | 4.139 | 228 | A | 1008 | $491,976 | Not provided | Not provided | $491,976 | N/A | Structural | 2013 | Banana River Lagoon | Not provided | Not provided | 100% Table 5 & TA | yes | 177.3766 | 2019.7958
5565 | Kennedy Space Center | Banana River | N/A | BR1-2 | 0.67 | 0.72 | 0.055226 | 7.7468 | 1.0174 | 0.42783 | 0.056186 | 1750 | Governmental | KSC-18-BRL | Depressional Storage (22nd St. to 28th St.) | 1008.9331 | Kennedy Space Center | Not provided | Depressional Storage (22nd St. to 28th St.) | Not provided. | 100% On-site Retention | Completed | 2014 | 4.139 | 228 | A | 1008 | $491,976 | Not provided | Not provided | $491,976 | N/A | Structural | 2013 | Banana River Lagoon | Not provided | Not provided | 100% Table 5 & TA | yes | 108.9669 | 223.492
5566 | Natural Lands | Banana River | N/A | BR1-2 | 0.67 | 0.72 | 0.09359 | 2.9031 | 0.11116 | 0.2717 | 0.010404 | 3100 | Herbaceous Dry Prairie | KSC-18-BRL | Depressional Storage (22nd St. to 28th St.) | 1008.9331 | Kennedy Space Center | Not provided | Depressional Storage (22nd St. to 28th St.) | Not provided. | 100% On-site Retention | Completed | 2014 | 4.139 | 228 | A | 1008 | $491,976 | Not provided | Not provided | $491,976 | N/A | Structural | 2013 | Banana River Lagoon | Not provided | Not provided | 100% Table 5 & TA | yes | 122.554 | 378.7464
5567 | Natural Lands | Banana River | N/A | BR1-2 | 0.67 | 0.72 | 0.52417 | 2.9031 | 0.11116 | 1.5217 | 0.058267 | 6182 | Cabbage palm savannah | KSC-18-BRL | Depressional Storage (22nd St. to 28th St.) | 1008.9331 | Kennedy Space Center | Not provided | Depressional Storage (22nd St. to 28th St.) | Not provided. | 100% On-site Retention | Completed | 2014 | 4.139 | 228 | A | 1008 | $491,976 | Not provided | Not provided | $491,976 | N/A | Structural | 2013 | Banana River Lagoon | Not provided | Not provided | 100% Table 5 & TA | yes | 185.3212 | 2121.2536
5568 | Natural Lands | Banana River | N/A | BR1-2 | 0.67 | 0.72 | 0.61776 | 2.7302 | 0.18706 | 1.6866 | 0.11556 | 3100 | Herbaceous Dry Prairie | KSC-18-BRL | Depressional Storage (22nd St. to 28th St.) | 1008.9331 | Kennedy Space Center | Not provided | Depressional Storage (22nd St. to 28th St.) | Not provided. | 100% On-site Retention | Completed | 2014 | 4.139 | 228 | A | 1008 | $491,976 | Not provided | Not provided | $491,976 | N/A | Structural | 2013 | Banana River Lagoon | Not provided | Not provided | 100% Table 5 & TA | yes | 200 | 2500
5569 | Natural Lands | Banana River | N/A | BR1-2 | 0.67 | 0.72 | 0.30967 | 2.8128 | 0.20188 | 0.87105 | 0.062518 | 3100 | Herbaceous Dry Prairie | KSC-18-BRL | Depressional Storage (22nd St. to 28th St.) | 1008.9331 | Kennedy Space Center | Not provided | Depressional Storage (22nd St. to 28th St.) | Not provided. | 100% On-site Retention | Completed | 2014 | 4.139 | 228 | A | 1008 | $491,976 | Not provided | Not provided | $491,976 | N/A | Structural | 2013 | Banana River Lagoon | Not provided | Not provided | 100% Table 5 & TA | yes | 152.91 | 1253.2042
5570 | Natural Lands | Banana River | N/A | BR1-2 | 0.67 | 0.72 | 0.42326 | 2.3656 | 0.17836 | 1.0013 | 0.075492 | 3200 | Shrub and Brushland | KSC-18-BRL | Depressional Storage (22nd St. to 28th St.) | 1008.9331 | Kennedy Space Center | Not provided | Depressional Storage (22nd St. to 28th St.) | Not provided. | 100% On-site Retention | Completed | 2014 | 4.139 | 228 | A | 1008 | $491,976 | Not provided | Not provided | $491,976 | N/A | Structural | 2013 | Banana River Lagoon | Not provided | Not provided | 100% Table 5 & TA | yes | 170.984 | 1712.8716
5571 | Natural Lands | Banana River | N/A | BR1-2 | 0.67 | 0.72 | 0.1945 | 2.3656 | 0.17836 | 0.46012 | 0.034691 | 6182 | Cabbage palm savannah | KSC-18-BRL | Depressional Storage (22nd St. to 28th St.) | 1008.9331 | Kennedy Space Center | Not provided | Depressional Storage (22nd St. to 28th St.) | Not provided. | 100% On-site Retention | Completed | 2014 | 4.139 | 228 | A | 1008 | $491,976 | Not provided | Not provided | $491,976 | N/A | Structural | 2013 | Banana River Lagoon | Not provided | Not provided | 100% Table 5 & TA | yes | 131.9254 | 787.1284
5572 | Natural Lands | Banana River | N/A | BR1-2 | 0.67 | 0.72 | 0.61776 | 4.2021 | 0.38774 | 2.5959 | 0.23953 | 3100 | Herbaceous Dry Prairie | KSC-18-BRL | Depressional Storage (22nd St. to 28th St.) | 1008.9331 | Kennedy Space Center | Not provided | Depressional Storage (22nd St. to 28th St.) | Not provided. | 100% On-site Retention | Completed | 2014 | 4.139 | 228 | A | 1008 | $491,976 | Not provided | Not provided | $491,976 | N/A | Structural | 2013 | Banana River Lagoon | Not provided | Not provided | 100% Table 5 & TA | yes | 200 | 2500
5573 | Natural Lands | Banana River | N/A | BR1-2 | 0.67 | 0.72 | 0.045871 | 4.054 | 0.32145 | 0.18596 | 0.014746 | 3200 | Shrub and Brushland | KSC-18-BRL | Depressional Storage (22nd St. to 28th St.) | 1008.9331 | Kennedy Space Center | Not provided | Depressional Storage (22nd St. to 28th St.) | Not provided. | 100% On-site Retention | Completed | 2014 | 4.139 | 228 | A | 1008 | $491,976 | Not provided | Not provided | $491,976 | N/A | Structural | 2013 | Banana River Lagoon | Not provided | Not provided | 100% Table 5 & TA | yes | 74.6085 | 185.635
5574 | Natural Lands | Banana River | N/A | BR1-2 | 0.67 | 0.72 | 0.11207 | 4.054 | 0.32145 | 0.45435 | 0.036027 | 6300 | Wetland Forested Mixed | KSC-18-BRL | Depressional Storage (22nd St. to 28th St.) | 1008.9331 | Kennedy Space Center | Not provided | Depressional Storage (22nd St. to 28th St.) | Not provided. | 100% On-site Retention | Completed | 2014 | 4.139 | 228 | A | 1008 | $491,976 | Not provided | Not provided | $491,976 | N/A | Structural | 2013 | Banana River Lagoon | Not provided | Not provided | 100% Table 5 & TA | yes | 92.9892 | 453.549
5575 | Natural Lands | Banana River | N/A | BR1-2 | 0.67 | 0.72 | 0.06623 | 4.054 | 0.32145 | 0.2685 | 0.02129 | 6430 | Wet prairies | KSC-18-BRL | Depressional Storage (22nd St. to 28th St.) | 1008.9331 | Kennedy Space Center | Not provided | Depressional Storage (22nd St. to 28th St.) | Not provided. | 100% On-site Retention | Completed | 2014 | 4.139 | 228 | A | 1008 | $491,976 | Not provided | Not provided | $491,976 | N/A | Structural | 2013 | Banana River Lagoon | Not provided | Not provided | 100% Table 5 & TA | yes | 71.1985 | 268.0232
5576 | Natural Lands | Banana River | N/A | BR1-2 | 0.67 | 0.72 | 0.045489 | 3.3462 | 0.37666 | 0.15222 | 0.017134 | 3100 | Herbaceous Dry Prairie | KSC-18-BRL | Depressional Storage (22nd St. to 28th St.) | 1008.9331 | Kennedy Space Center | Not provided | Depressional Storage (22nd St. to 28th St.) | Not provided. | 100% On-site Retention | Completed | 2014 | 4.139 | 228 | A | 1008 | $491,976 | Not provided | Not provided | $491,976 | N/A | Structural | 2013 | Banana River Lagoon | Not provided | Not provided | 100% Table 5 & TA | yes | 82.138 | 184.087
5577 | Natural Lands | Banana River | N/A | BR1-2 | 0.67 | 0.72 | 0.57227 | 3.3462 | 0.37666 | 1.915 | 0.21555 | 3200 | Shrub and Brushland | KSC-18-BRL | Depressional Storage (22nd St. to 28th St.) | 1008.9331 | Kennedy Space Center | Not provided | Depressional Storage (22nd St. to 28th St.) | Not provided. | 100% On-site Retention | Completed | 2014 | 4.139 | 228 | A | 1008 | $491,976 | Not provided | Not provided | $491,976 | N/A | Structural | 2013 | Banana River Lagoon | Not provided | Not provided | 100% Table 5 & TA | yes | 187.999 | 2315.913
5578 | Natural Lands | Banana River | N/A | BR1-2 | 0.67 | 0.72 | 0.61776 | 2.6534 | 0.062287 | 1.6392 | 0.038478 | 6182 | Cabbage palm savannah | KSC-18-BRL | Depressional Storage (22nd St. to 28th St.) | 1008.9331 | Kennedy Space Center | Not provided | Depressional Storage (22nd St. to 28th St.) | Not provided. | 100% On-site Retention | Completed | 2014 | 4.139 | 228 | A | 1008 | $491,976 | Not provided | Not provided | $491,976 | N/A | Structural | 2013 | Banana River Lagoon | Not provided | Not provided | 100% Table 5 & TA | yes | 200 | 2500
5579 | Natural Lands | Banana River | N/A | BR1-2 | 0.67 | 0.72 | 0.55011 | 2.9864 | 0.20829 | 1.6429 | 0.11458 | 3100 | Herbaceous Dry Prairie | KSC-18-BRL | Depressional Storage (22nd St. to 28th St.) | 1008.9331 | Kennedy Space Center | Not provided | Depressional Storage (22nd St. to 28th St.) | Not provided. | 100% On-site Retention | Completed | 2014 | 4.139 | 228 | A | 1008 | $491,976 | Not provided | Not provided | $491,976 | N/A | Structural | 2013 | Banana River Lagoon | Not provided | Not provided | 100% Table 5 & TA | yes | 188.7943 | 2226.2304
5580 | Natural Lands | Banana River | N/A | BR1-2 | 0.67 | 0.72 | 0.067549 | 2.9864 | 0.20829 | 0.20173 | 0.01407 | 6182 | Cabbage palm savannah | KSC-18-BRL | Depressional Storage (22nd St. to 28th St.) | 1008.9331 | Kennedy Space Center | Not provided | Depressional Storage (22nd St. to 28th St.) | Not provided. | 100% On-site Retention | Completed | 2014 | 4.139 | 228 | A | 1008 | $491,976 | Not provided | Not provided | $491,976 | N/A | Structural | 2013 | Banana River Lagoon | Not provided | Not provided | 100% Table 5 & TA | yes | 113.4866 | 273.3624
5581 | Natural Lands | Banana River | N/A | BR1-2 | 0.67 | 0.72 | 0.00010062 | 2.9864 | 0.20829 | 0.00030049 | 2.0957e-05 | 6410 | Freshwater marshes | KSC-18-BRL | Depressional Storage (22nd St. to 28th St.) | 1008.9331 | Kennedy Space Center | Not provided | Depressional Storage (22nd St. to 28th St.) | Not provided. | 100% On-site Retention | Completed | 2014 | 4.139 | 228 | A | 1008 | $491,976 | Not provided | Not provided | $491,976 | N/A | Structural | 2013 | Banana River Lagoon | Not provided | Not provided | 100% Table 5 & TA | yes | 4.0669 | 0.40719
5582 | Natural Lands | Banana River | N/A | BR1-2 | 0.67 | 0.72 | 0.61776 | 3.2979 | 0.37867 | 2.0373 | 0.23393 | 3200 | Shrub and Brushland | KSC-18-BRL | Depressional Storage (22nd St. to 28th St.) | 1008.9331 | Kennedy Space Center | Not provided | Depressional Storage (22nd St. to 28th St.) | Not provided. | 100% On-site Retention | Completed | 2014 | 4.139 | 228 | A | 1008 | $491,976 | Not provided | Not provided | $491,976 | N/A | Structural | 2013 | Banana River Lagoon | Not provided | Not provided | 100% Table 5 & TA | yes | 200 | 2500
5583 | Natural Lands | Banana River | N/A | BR1-2 | 0.67 | 0.72 | 0.49036 | 3.7002 | 0.30982 | 1.8145 | 0.15193 | 3100 | Herbaceous Dry Prairie | KSC-18-BRL | Depressional Storage (22nd St. to 28th St.) | 1008.9331 | Kennedy Space Center | Not provided | Depressional Storage (22nd St. to 28th St.) | Not provided. | 100% On-site Retention | Completed | 2014 | 4.139 | 228 | A | 1008 | $491,976 | Not provided | Not provided | $491,976 | N/A | Structural | 2013 | Banana River Lagoon | Not provided | Not provided | 100% Table 5 & TA | yes | 198.51 | 1984.4334
5584 | Natural Lands | Banana River | N/A | BR1-2 | 0.67 | 0.72 | 0.1274 | 3.7002 | 0.30982 | 0.47141 | 0.039471 | 6430 | Wet prairies | KSC-18-BRL | Depressional Storage (22nd St. to 28th St.) | 1008.9331 | Kennedy Space Center | Not provided | Depressional Storage (22nd St. to 28th St.) | Not provided. | 100% On-site Retention | Completed | 2014 | 4.139 | 228 | A | 1008 | $491,976 | Not provided | Not provided | $491,976 | N/A | Structural | 2013 | Banana River Lagoon | Not provided | Not provided | 100% Table 5 & TA | yes | 89.4941 | 515.5666
5585 | Natural Lands | Banana River | N/A | BR1-2 | 0.67 | 0.72 | 0.25776 | 2.8075 | 0.1313 | 0.72365 | 0.033844 | 3100 | Herbaceous Dry Prairie | KSC-18-BRL | Depressional Storage (22nd St. to 28th St.) | 1008.9331 | Kennedy Space Center | Not provided | Depressional Storage (22nd St. to 28th St.) | Not provided. | 100% On-site Retention | Completed | 2014 | 4.139 | 228 | A | 1008 | $491,976 | Not provided | Not provided | $491,976 | N/A | Structural | 2013 | Banana River Lagoon | Not provided | Not provided | 100% Table 5 & TA | yes | 150.9952 | 1043.098
5586 | Natural Lands | Banana River | N/A | BR1-2 | 0.67 | 0.72 | 0.36001 | 2.8075 | 0.1313 | 1.0107 | 0.047271 | 6182 | Cabbage palm savannah | KSC-18-BRL | Depressional Storage (22nd St. to 28th St.) | 1008.9331 | Kennedy Space Center | Not provided | Depressional Storage (22nd St. to 28th St.) | Not provided. | 100% On-site Retention | Completed | 2014 | 4.139 | 228 | A | 1008 | $491,976 | Not provided | Not provided | $491,976 | N/A | Structural | 2013 | Banana River Lagoon | Not provided | Not provided | 100% Table 5 & TA | yes | 161.9815 | 1456.902
5587 | Natural Lands | Banana River | N/A | BR1-2 | 0.67 | 0.72 | 0.61776 | 2.735 | 0.18766 | 1.6896 | 0.11593 | 3100 | Herbaceous Dry Prairie | KSC-18-BRL | Depressional Storage (22nd St. to 28th St.) | 1008.9331 | Kennedy Space Center | Not provided | Depressional Storage (22nd St. to 28th St.) | Not provided. | 100% On-site Retention | Completed | 2014 | 4.139 | 228 | A | 1008 | $491,976 | Not provided | Not provided | $491,976 | N/A | Structural | 2013 | Banana River Lagoon | Not provided | Not provided | 100% Table 5 & TA | yes | 200 | 2500
5588 | Natural Lands | Banana River | N/A | BR1-2 | 0.67 | 0.72 | 0.084719 | 2.915 | 0.1296 | 0.24696 | 0.01098 | 3100 | Herbaceous Dry Prairie | KSC-18-BRL | Depressional Storage (22nd St. to 28th St.) | 1008.9331 | Kennedy Space Center | Not provided | Depressional Storage (22nd St. to 28th St.) | Not provided. | 100% On-site Retention | Completed | 2014 | 4.139 | 228 | A | 1008 | $491,976 | Not provided | Not provided | $491,976 | N/A | Structural | 2013 | Banana River Lagoon | Not provided | Not provided | 100% Table 5 & TA | yes | 110.7233 | 342.8466
5589 | Natural Lands | Banana River | N/A | BR1-2 | 0.67 | 0.72 | 0.09634 | 2.915 | 0.1296 | 0.28083 | 0.012486 | 3100 | Herbaceous Dry Prairie | KSC-18-BRL | Depressional Storage (22nd St. to 28th St.) | 1008.9331 | Kennedy Space Center | Not provided | Depressional Storage (22nd St. to 28th St.) | Not provided. | 100% On-site Retention | Completed | 2014 | 4.139 | 228 | A | 1008 | $491,976 | Not provided | Not provided | $491,976 | N/A | Structural | 2013 | Banana River Lagoon | Not provided | Not provided | 100% Table 5 & TA | yes | 113.6884 | 389.8734
5590 | Natural Lands | Banana River | N/A | BR1-2 | 0.67 | 0.72 | 0.4367 | 2.915 | 0.1296 | 1.273 | 0.056599 | 6182 | Cabbage palm savannah | KSC-18-BRL | Depressional Storage (22nd St. to 28th St.) | 1008.9331 | Kennedy Space Center | Not provided | Depressional Storage (22nd St. to 28th St.) | Not provided. | 100% On-site Retention | Completed | 2014 | 4.139 | 228 | A | 1008 | $491,976 | Not provided | Not provided | $491,976 | N/A | Structural | 2013 | Banana River Lagoon | Not provided | Not provided | 100% Table 5 & TA | yes | 173.7856 | 1767.28
5591 | Natural Lands | Banana River | N/A | BR1-2 | 0.67 | 0.72 | 0.21374 | 4.0232 | 0.31187 | 0.85991 | 0.066659 | 3100 | Herbaceous Dry Prairie | KSC-18-BRL | Depressional Storage (22nd St. to 28th St.) | 1008.9331 | Kennedy Space Center | Not provided | Depressional Storage (22nd St. to 28th St.) | Not provided. | 100% On-site Retention | Completed | 2014 | 4.139 | 228 | A | 1008 | $491,976 | Not provided | Not provided | $491,976 | N/A | Structural | 2013 | Banana River Lagoon | Not provided | Not provided | 100% Table 5 & TA | yes | 181.7122 | 864.977
5592 | Natural Lands | Banana River | N/A | BR1-2 | 0.67 | 0.72 | 0.40402 | 4.0232 | 0.31187 | 1.6254 | 0.126 | 6410 | Freshwater marshes | KSC-18-BRL | Depressional Storage (22nd St. to 28th St.) | 1008.9331 | Kennedy Space Center | Not provided | Depressional Storage (22nd St. to 28th St.) | Not provided. | 100% On-site Retention | Completed | 2014 | 4.139 | 228 | A | 1008 | $491,976 | Not provided | Not provided | $491,976 | N/A | Structural | 2013 | Banana River Lagoon | Not provided | Not provided | 100% Table 5 & TA | yes | 166.1593 | 1635.023
5593 | Natural Lands | Banana River | N/A | BR1-2 | 0.67 | 0.72 | 0.28015 | 2.324 | 0.11915 | 0.65108 | 0.03338 | 3200 | Shrub and Brushland | KSC-18-BRL | Depressional Storage (22nd St. to 28th St.) | 1008.9331 | Kennedy Space Center | Not provided | Depressional Storage (22nd St. to 28th St.) | Not provided. | 100% On-site Retention | Completed | 2014 | 4.139 | 228 | A | 1008 | $491,976 | Not provided | Not provided | $491,976 | N/A | Structural | 2013 | Banana River Lagoon | Not provided | Not provided | 100% Table 5 & TA | yes | 172.3795 | 1133.7441
5594 | Natural Lands | Banana River | N/A | BR1-2 | 0.67 | 0.72 | 0.012176 | 2.324 | 0.11915 | 0.028297 | 0.0014507 | 6182 | Cabbage palm savannah | KSC-18-BRL | Depressional Storage (22nd St. to 28th St.) | 1008.9331 | Kennedy Space Center | Not provided | Depressional Storage (22nd St. to 28th St.) | Not provided. | 100% On-site Retention | Completed | 2014 | 4.139 | 228 | A | 1008 | $491,976 | Not provided | Not provided | $491,976 | N/A | Structural | 2013 | Banana River Lagoon | Not provided | Not provided | 100% Table 5 & TA | yes | 35.6136 | 49.2736
5595 | Natural Lands | Banana River | N/A | BR1-2 | 0.67 | 0.72 | 0.32543 | 2.324 | 0.11915 | 0.75631 | 0.038775 | 6182 | Cabbage palm savannah | KSC-18-BRL | Depressional Storage (22nd St. to 28th St.) | 1008.9331 | Kennedy Space Center | Not provided | Depressional Storage (22nd St. to 28th St.) | Not provided. | 100% On-site Retention | Completed | 2014 | 4.139 | 228 | A | 1008 | $491,976 | Not provided | Not provided | $491,976 | N/A | Structural | 2013 | Banana River Lagoon | Not provided | Not provided | 100% Table 5 & TA | yes | 167.4249 | 1316.9823
5596 | Natural Lands | Banana River | N/A | BR1-2 | 0.67 | 0.72 | 0.17924 | 3.4126 | 0.27604 | 0.61168 | 0.049478 | 3100 | Herbaceous Dry Prairie | KSC-18-BRL | Depressional Storage (22nd St. to 28th St.) | 1008.9331 | Kennedy Space Center | Not provided | Depressional Storage (22nd St. to 28th St.) | Not provided. | 100% On-site Retention | Completed | 2014 | 4.139 | 228 | A | 1008 | $491,976 | Not provided | Not provided | $491,976 | N/A | Structural | 2013 | Banana River Lagoon | Not provided | Not provided | 100% Table 5 & TA | yes | 175.5948 | 725.3744
5597 | Natural Lands | Banana River | N/A | BR1-2 | 0.67 | 0.72 | 0.16625 | 3.4126 | 0.27604 | 0.56736 | 0.045892 | 3200 | Shrub and Brushland | KSC-18-BRL | Depressional Storage (22nd St. to 28th St.) | 1008.9331 | Kennedy Space Center | Not provided | Depressional Storage (22nd St. to 28th St.) | Not provided. | 100% On-site Retention | Completed | 2014 | 4.139 | 228 | A | 1008 | $491,976 | Not provided | Not provided | $491,976 | N/A | Structural | 2013 | Banana River Lagoon | Not provided | Not provided | 100% Table 5 & TA | yes | 111.0183 | 672.8065
5598 | Natural Lands | Banana River | N/A | BR1-2 | 0.67 | 0.72 | 0.27227 | 3.4126 | 0.27604 | 0.92913 | 0.075156 | 6460 | Mixed scrub-shrub wetland | KSC-18-BRL | Depressional Storage (22nd St. to 28th St.) | 1008.9331 | Kennedy Space Center | Not provided | Depressional Storage (22nd St. to 28th St.) | Not provided. | 100% On-site Retention | Completed | 2014 | 4.139 | 228 | A | 1008 | $491,976 | Not provided | Not provided | $491,976 | N/A | Structural | 2013 | Banana River Lagoon | Not provided | Not provided | 100% Table 5 & TA | yes | 145.9277 | 1101.819
5599 | Natural Lands | Banana River | N/A | BR1-2 | 0.67 | 0.72 | 0.54981 | 2.9142 | 0.20411 | 1.6023 | 0.11222 | 3100 | Herbaceous Dry Prairie | KSC-18-BRL | Depressional Storage (22nd St. to 28th St.) | 1008.9331 | Kennedy Space Center | Not provided | Depressional Storage (22nd St. to 28th St.) | Not provided. | 100% On-site Retention | Completed | 2014 | 4.139 | 228 | A | 1008 | $491,976 | Not provided | Not provided | $491,976 | N/A | Structural | 2013 | Banana River Lagoon | Not provided | Not provided | 100% Table 5 & TA | yes | 192.0184 | 2225.0107
5600 | Natural Lands | Banana River | N/A | BR1-2 | 0.67 | 0.72 | 0.067951 | 2.9142 | 0.20411 | 0.19802 | 0.01387 | 6410 | Freshwater marshes | KSC-18-BRL | Depressional Storage (22nd St. to 28th St.) | 1008.9331 | Kennedy Space Center | Not provided | Depressional Storage (22nd St. to 28th St.) | Not provided. | 100% On-site Retention | Completed | 2014 | 4.139 | 228 | A | 1008 | $491,976 | Not provided | Not provided | $491,976 | N/A | Structural | 2013 | Banana River Lagoon | Not provided | Not provided | 100% Table 5 & TA | yes | 68.0298 | 274.9893
5601 | Natural Lands | Banana River | N/A | BR1-2 | 0.67 | 0.72 | 0.46281 | 4.4378 | 0.39994 | 2.0538 | 0.1851 | 3100 | Herbaceous Dry Prairie | KSC-18-BRL | Depressional Storage (22nd St. to 28th St.) | 1008.9331 | Kennedy Space Center | Not provided | Depressional Storage (22nd St. to 28th St.) | Not provided. | 100% On-site Retention | Completed | 2014 | 4.139 | 228 | A | 1008 | $491,976 | Not provided | Not provided | $491,976 | N/A | Structural | 2013 | Banana River Lagoon | Not provided | Not provided | 100% Table 5 & TA | yes | 179.6618 | 1872.9277
5602 | Natural Lands | Banana River | N/A | BR1-2 | 0.67 | 0.72 | 0.15495 | 4.4378 | 0.39994 | 0.68764 | 0.061972 | 6410 | Freshwater marshes | KSC-18-BRL | Depressional Storage (22nd St. to 28th St.) | 1008.9331 | Kennedy Space Center | Not provided | Depressional Storage (22nd St. to 28th St.) | Not provided. | 100% On-site Retention | Completed | 2014 | 4.139 | 228 | A | 1008 | $491,976 | Not provided | Not provided | $491,976 | N/A | Structural | 2013 | Banana River Lagoon | Not provided | Not provided | 100% Table 5 & TA | yes | 123.7382 | 627.0723
5603 | Natural Lands | Banana River | N/A | BR1-2 | 0.67 | 0.72 | 0.61093 | 3.8691 | 0.34163 | 2.3638 | 0.20871 | 3100 | Herbaceous Dry Prairie | KSC-18-BRL | Depressional Storage (22nd St. to 28th St.) | 1008.9331 | Kennedy Space Center | Not provided | Depressional Storage (22nd St. to 28th St.) | Not provided. | 100% On-site Retention | Completed | 2014 | 4.139 | 228 | A | 1008 | $491,976 | Not provided | Not provided | $491,976 | N/A | Structural | 2013 | Banana River Lagoon | Not provided | Not provided | 100% Table 5 & TA | yes | 198.2672 | 2472.3335
5604 | Natural Lands | Banana River | N/A | BR1-2 | 0.67 | 0.72 | 0.0068366 | 3.8691 | 0.34163 | 0.026451 | 0.0023356 | 6430 | Wet prairies | KSC-18-BRL | Depressional Storage (22nd St. to 28th St.) | 1008.9331 | Kennedy Space Center | Not provided | Depressional Storage (22nd St. to 28th St.) | Not provided. | 100% On-site Retention | Completed | 2014 | 4.139 | 228 | A | 1008 | $491,976 | Not provided | Not provided | $491,976 | N/A | Structural | 2013 | Banana River Lagoon | Not provided | Not provided | 100% Table 5 & TA | yes | 55.2341 | 27.6665
5605 | Natural Lands | Banana River | N/A | BR1-2 | 0.67 | 0.72 | 0.17977 | 3.8243 | 0.29068 | 0.68748 | 0.052255 | 3100 | Herbaceous Dry Prairie | KSC-18-BRL | Depressional Storage (22nd St. to 28th St.) | 1008.9331 | Kennedy Space Center | Not provided | Depressional Storage (22nd St. to 28th St.) | Not provided. | 100% On-site Retention | Completed | 2014 | 4.139 | 228 | A | 1008 | $491,976 | Not provided | Not provided | $491,976 | N/A | Structural | 2013 | Banana River Lagoon | Not provided | Not provided | 100% Table 5 & TA | yes | 135.9723 | 727.491
5606 | Natural Lands | Banana River | N/A | BR1-2 | 0.67 | 0.72 | 0.1959 | 3.8243 | 0.29068 | 0.74918 | 0.056944 | 6430 | Wet prairies | KSC-18-BRL | Depressional Storage (22nd St. to 28th St.) | 1008.9331 | Kennedy Space Center | Not provided | Depressional Storage (22nd St. to 28th St.) | Not provided. | 100% On-site Retention | Completed | 2014 | 4.139 | 228 | A | 1008 | $491,976 | Not provided | Not provided | $491,976 | N/A | Structural | 2013 | Banana River Lagoon | Not provided | Not provided | 100% Table 5 & TA | yes | 160.6966 | 792.7775
5607 | Natural Lands | Banana River | N/A | BR1-2 | 0.67 | 0.72 | 0.2421 | 3.8243 | 0.29068 | 0.92585 | 0.070373 | 6460 | Mixed scrub-shrub wetland | KSC-18-BRL | Depressional Storage (22nd St. to 28th St.) | 1008.9331 | Kennedy Space Center | Not provided | Depressional Storage (22nd St. to 28th St.) | Not provided. | 100% On-site Retention | Completed | 2014 | 4.139 | 228 | A | 1008 | $491,976 | Not provided | Not provided | $491,976 | N/A | Structural | 2013 | Banana River Lagoon | Not provided | Not provided | 100% Table 5 & TA | yes | 178.4503 | 979.7315
5608 | Natural Lands | Banana River | N/A | BR1-2 | 0.67 | 0.72 | 0.61776 | 2.6521 | 0.062129 | 1.6384 | 0.038381 | 6182 | Cabbage palm savannah | KSC-18-BRL | Depressional Storage (22nd St. to 28th St.) | 1008.9331 | Kennedy Space Center | Not provided | Depressional Storage (22nd St. to 28th St.) | Not provided. | 100% On-site Retention | Completed | 2014 | 4.139 | 228 | A | 1008 | $491,976 | Not provided | Not provided | $491,976 | N/A | Structural | 2013 | Banana River Lagoon | Not provided | Not provided | 100% Table 5 & TA | yes | 200 | 2500
5609 | Natural Lands | Banana River | N/A | BR1-2 | 0.67 | 0.72 | 0.61776 | 3.0094 | 0.22583 | 1.8591 | 0.13951 | 3100 | Herbaceous Dry Prairie | KSC-18-BRL | Depressional Storage (22nd St. to 28th St.) | 1008.9331 | Kennedy Space Center | Not provided | Depressional Storage (22nd St. to 28th St.) | Not provided. | 100% On-site Retention | Completed | 2014 | 4.139 | 228 | A | 1008 | $491,976 | Not provided | Not provided | $491,976 | N/A | Structural | 2013 | Banana River Lagoon | Not provided | Not provided | 100% Table 5 & TA | yes | 200 | 2500
5610 | Natural Lands | Banana River | N/A | BR1-2 | 0.67 | 0.72 | 0.2639 | 2.9168 | 0.14555 | 0.76975 | 0.038411 | 3100 | Herbaceous Dry Prairie | KSC-18-BRL | Depressional Storage (22nd St. to 28th St.) | 1008.9331 | Kennedy Space Center | Not provided | Depressional Storage (22nd St. to 28th St.) | Not provided. | 100% On-site Retention | Completed | 2014 | 4.139 | 228 | A | 1008 | $491,976 | Not provided | Not provided | $491,976 | N/A | Structural | 2013 | Banana River Lagoon | Not provided | Not provided | 100% Table 5 & TA | yes | 199.4846 | 1067.9584
5611 | Natural Lands | Banana River | N/A | BR1-2 | 0.67 | 0.72 | 0.35387 | 2.9168 | 0.14555 | 1.0322 | 0.051506 | 6182 | Cabbage palm savannah | KSC-18-BRL | Depressional Storage (22nd St. to 28th St.) | 1008.9331 | Kennedy Space Center | Not provided | Depressional Storage (22nd St. to 28th St.) | Not provided. | 100% On-site Retention | Completed | 2014 | 4.139 | 228 | A | 1008 | $491,976 | Not provided | Not provided | $491,976 | N/A | Structural | 2013 | Banana River Lagoon | Not provided | Not provided | 100% Table 5 & TA | yes | 158.1806 | 1432.0416
5612 | Natural Lands | Banana River | N/A | BR1-2 | 0.67 | 0.72 | 0.43783 | 2.7428 | 0.18928 | 1.2009 | 0.082874 | 3100 | Herbaceous Dry Prairie | KSC-18-BRL | Depressional Storage (22nd St. to 28th St.) | 1008.9331 | Kennedy Space Center | Not provided | Depressional Storage (22nd St. to 28th St.) | Not provided. | 100% On-site Retention | Completed | 2014 | 4.139 | 228 | A | 1008 | $491,976 | Not provided | Not provided | $491,976 | N/A | Structural | 2013 | Banana River Lagoon | Not provided | Not provided | 100% Table 5 & TA | yes | 173.4462 | 1771.855
5613 | Natural Lands | Banana River | N/A | BR1-2 | 0.67 | 0.72 | 0.39567 | 4.041 | 0.33789 | 1.5989 | 0.13369 | 3100 | Herbaceous Dry Prairie | KSC-18-BRL | Depressional Storage (22nd St. to 28th St.) | 1008.9331 | Kennedy Space Center | Not provided | Depressional Storage (22nd St. to 28th St.) | Not provided. | 100% On-site Retention | Completed | 2014 | 4.139 | 228 | A | 1008 | $491,976 | Not provided | Not provided | $491,976 | N/A | Structural | 2013 | Banana River Lagoon | Not provided | Not provided | 100% Table 5 & TA | yes | 208.3291 | 1601.2234
5614 | Natural Lands | Banana River | N/A | BR1-2 | 0.67 | 0.72 | 0.22209 | 4.041 | 0.33789 | 0.89747 | 0.075042 | 6410 | Freshwater marshes | KSC-18-BRL | Depressional Storage (22nd St. to 28th St.) | 1008.9331 | Kennedy Space Center | Not provided | Depressional Storage (22nd St. to 28th St.) | Not provided. | 100% On-site Retention | Completed | 2014 | 4.139 | 228 | A | 1008 | $491,976 | Not provided | Not provided | $491,976 | N/A | Structural | 2013 | Banana River Lagoon | Not provided | Not provided | 100% Table 5 & TA | yes | 137.4701 | 898.7766
5615 | Natural Lands | Banana River | N/A | BR1-2 | 0.67 | 0.72 | 0.61776 | 3.2839 | 0.37674 | 2.0287 | 0.23274 | 3200 | Shrub and Brushland | KSC-18-BRL | Depressional Storage (22nd St. to 28th St.) | 1008.9331 | Kennedy Space Center | Not provided | Depressional Storage (22nd St. to 28th St.) | Not provided. | 100% On-site Retention | Completed | 2014 | 4.139 | 228 | A | 1008 | $491,976 | Not provided | Not provided | $491,976 | N/A | Structural | 2013 | Banana River Lagoon | Not provided | Not provided | 100% Table 5 & TA | yes | 200 | 2500
5616 | Natural Lands | Banana River | N/A | BR1-2 | 0.67 | 0.72 | 0.20951 | 3.7653 | 0.2518 | 0.78886 | 0.052755 | 6410 | Freshwater marshes | KSC-18-BRL | Depressional Storage (22nd St. to 28th St.) | 1008.9331 | Kennedy Space Center | Not provided | Depressional Storage (22nd St. to 28th St.) | Not provided. | 100% On-site Retention | Completed | 2014 | 4.139 | 228 | A | 1008 | $491,976 | Not provided | Not provided | $491,976 | N/A | Structural | 2013 | Banana River Lagoon | Not provided | Not provided | 100% Table 5 & TA | yes | 136.0627 | 847.852
5617 | Natural Lands | Banana River | N/A | BR1-2 | 0.67 | 0.72 | 0.40825 | 3.7653 | 0.2518 | 1.5372 | 0.1028 | 6460 | Mixed scrub-shrub wetland | KSC-18-BRL | Depressional Storage (22nd St. to 28th St.) | 1008.9331 | Kennedy Space Center | Not provided | Depressional Storage (22nd St. to 28th St.) | Not provided. | 100% On-site Retention | Completed | 2014 | 4.139 | 228 | A | 1008 | $491,976 | Not provided | Not provided | $491,976 | N/A | Structural | 2013 | Banana River Lagoon | Not provided | Not provided | 100% Table 5 & TA | yes | 168.2345 | 1652.148
5618 | Natural Lands | Banana River | N/A | BR1-2 | 0.67 | 0.72 | 0.6027 | 2.7171 | 0.1833 | 1.6376 | 0.11048 | 3100 | Herbaceous Dry Prairie | KSC-18-BRL | Depressional Storage (22nd St. to 28th St.) | 1008.9331 | Kennedy Space Center | Not provided | Depressional Storage (22nd St. to 28th St.) | Not provided. | 100% On-site Retention | Completed | 2014 | 4.139 | 228 | A | 1008 | $491,976 | Not provided | Not provided | $491,976 | N/A | Structural | 2013 | Banana River Lagoon | Not provided | Not provided | 100% Table 5 & TA | yes | 194.6516 | 2439.0423
5619 | Natural Lands | Banana River | N/A | BR1-2 | 0.67 | 0.72 | 0.015063 | 2.7171 | 0.1833 | 0.040927 | 0.0027611 | 6410 | Freshwater marshes | KSC-18-BRL | Depressional Storage (22nd St. to 28th St.) | 1008.9331 | Kennedy Space Center | Not provided | Depressional Storage (22nd St. to 28th St.) | Not provided. | 100% On-site Retention | Completed | 2014 | 4.139 | 228 | A | 1008 | $491,976 | Not provided | Not provided | $491,976 | N/A | Structural | 2013 | Banana River Lagoon | Not provided | Not provided | 100% Table 5 & TA | yes | 45.5896 | 60.9577
5620 | Natural Lands | Banana River | N/A | BR1-2 | 0.67 | 0.72 | 0.1537 | 3.8261 | 0.27765 | 0.58807 | 0.042674 | 3100 | Herbaceous Dry Prairie | KSC-18-BRL | Depressional Storage (22nd St. to 28th St.) | 1008.9331 | Kennedy Space Center | Not provided | Depressional Storage (22nd St. to 28th St.) | Not provided. | 100% On-site Retention | Completed | 2014 | 4.139 | 228 | A | 1008 | $491,976 | Not provided | Not provided | $491,976 | N/A | Structural | 2013 | Banana River Lagoon | Not provided | Not provided | 100% Table 5 & TA | yes | 110.3824 | 621.996
5621 | Natural Lands | Banana River | N/A | BR1-2 | 0.67 | 0.72 | 0.46406 | 3.8261 | 0.27765 | 1.7756 | 0.12885 | 6460 | Mixed scrub-shrub wetland | KSC-18-BRL | Depressional Storage (22nd St. to 28th St.) | 1008.9331 | Kennedy Space Center | Not provided | Depressional Storage (22nd St. to 28th St.) | Not provided. | 100% On-site Retention | Completed | 2014 | 4.139 | 228 | A | 1008 | $491,976 | Not provided | Not provided | $491,976 | N/A | Structural | 2013 | Banana River Lagoon | Not provided | Not provided | 100% Table 5 & TA | yes | 185.1518 | 1878.004
5622 | Natural Lands | Banana River | N/A | BR1-2 | 0.67 | 0.72 | 0.61776 | 3.176 | 0.24848 | 1.962 | 0.1535 | 3100 | Herbaceous Dry Prairie | KSC-18-BRL | Depressional Storage (22nd St. to 28th St.) | 1008.9331 | Kennedy Space Center | Not provided | Depressional Storage (22nd St. to 28th St.) | Not provided. | 100% On-site Retention | Completed | 2014 | 4.139 | 228 | A | 1008 | $491,976 | Not provided | Not provided | $491,976 | N/A | Structural | 2013 | Banana River Lagoon | Not provided | Not provided | 100% Table 5 & TA | yes | 200 | 2500
5623 | Natural Lands | Banana River | N/A | BR1-2 | 0.67 | 0.72 | 0.07198 | 3.1876 | 0.20318 | 0.22944 | 0.014625 | 3100 | Herbaceous Dry Prairie | KSC-18-BRL | Depressional Storage (22nd St. to 28th St.) | 1008.9331 | Kennedy Space Center | Not provided | Depressional Storage (22nd St. to 28th St.) | Not provided. | 100% On-site Retention | Completed | 2014 | 4.139 | 228 | A | 1008 | $491,976 | Not provided | Not provided | $491,976 | N/A | Structural | 2013 | Banana River Lagoon | Not provided | Not provided | 100% Table 5 & TA | yes | 109.8425 | 291.2913
5624 | Natural Lands | Banana River | N/A | BR1-2 | 0.67 | 0.72 | 0.10703 | 3.1876 | 0.20318 | 0.34116 | 0.021746 | 6410 | Freshwater marshes | KSC-18-BRL | Depressional Storage (22nd St. to 28th St.) | 1008.9331 | Kennedy Space Center | Not provided | Depressional Storage (22nd St. to 28th St.) | Not provided. | 100% On-site Retention | Completed | 2014 | 4.139 | 228 | A | 1008 | $491,976 | Not provided | Not provided | $491,976 | N/A | Structural | 2013 | Banana River Lagoon | Not provided | Not provided | 100% Table 5 & TA | yes | 127.0529 | 433.1216
5625 | Natural Lands | Banana River | N/A | BR1-2 | 0.67 | 0.72 | 0.43876 | 3.1876 | 0.20318 | 1.3986 | 0.089146 | 6430 | Wet prairies | KSC-18-BRL | Depressional Storage (22nd St. to 28th St.) | 1008.9331 | Kennedy Space Center | Not provided | Depressional Storage (22nd St. to 28th St.) | Not provided. | 100% On-site Retention | Completed | 2014 | 4.139 | 228 | A | 1008 | $491,976 | Not provided | Not provided | $491,976 | N/A | Structural | 2013 | Banana River Lagoon | Not provided | Not provided | 100% Table 5 & TA | yes | 175.2902 | 1775.5871
5626 | Natural Lands | Banana River | N/A | BR1-2 | 0.67 | 0.72 | 0.58441 | 2.9778 | 0.21448 | 1.7402 | 0.12534 | 3100 | Herbaceous Dry Prairie | KSC-18-BRL | Depressional Storage (22nd St. to 28th St.) | 1008.9331 | Kennedy Space Center | Not provided | Depressional Storage (22nd St. to 28th St.) | Not provided. | 100% On-site Retention | Completed | 2014 | 4.139 | 228 | A | 1008 | $491,976 | Not provided | Not provided | $491,976 | N/A | Structural | 2013 | Banana River Lagoon | Not provided | Not provided | 100% Table 5 & TA | yes | 190.9632 | 2365.0137
5627 | Natural Lands | Banana River | N/A | BR1-2 | 0.67 | 0.72 | 0.033356 | 2.9778 | 0.21448 | 0.099327 | 0.0071541 | 6182 | Cabbage palm savannah | KSC-18-BRL | Depressional Storage (22nd St. to 28th St.) | 1008.9331 | Kennedy Space Center | Not provided | Depressional Storage (22nd St. to 28th St.) | Not provided. | 100% On-site Retention | Completed | 2014 | 4.139 | 228 | A | 1008 | $491,976 | Not provided | Not provided | $491,976 | N/A | Structural | 2013 | Banana River Lagoon | Not provided | Not provided | 100% Table 5 & TA | yes | 59.7427 | 134.9863
5628 | Natural Lands | Banana River | N/A | BR1-2 | 0.67 | 0.72 | 0.44645 | 3.7585 | 0.2513 | 1.678 | 0.11219 | 6410 | Freshwater marshes | KSC-18-BRL | Depressional Storage (22nd St. to 28th St.) | 1008.9331 | Kennedy Space Center | Not provided | Depressional Storage (22nd St. to 28th St.) | Not provided. | 100% On-site Retention | Completed | 2014 | 4.139 | 228 | A | 1008 | $491,976 | Not provided | Not provided | $491,976 | N/A | Structural | 2013 | Banana River Lagoon | Not provided | Not provided | 100% Table 5 & TA | yes | 173.9583 | 1806.7196
5629 | Natural Lands | Banana River | N/A | BR1-2 | 0.67 | 0.72 | 0.17131 | 3.7585 | 0.2513 | 0.64388 | 0.043051 | 6460 | Mixed scrub-shrub wetland | KSC-18-BRL | Depressional Storage (22nd St. to 28th St.) | 1008.9331 | Kennedy Space Center | Not provided | Depressional Storage (22nd St. to 28th St.) | Not provided. | 100% On-site Retention | Completed | 2014 | 4.139 | 228 | A | 1008 | $491,976 | Not provided | Not provided | $491,976 | N/A | Structural | 2013 | Banana River Lagoon | Not provided | Not provided | 100% Table 5 & TA | yes | 133.1681 | 693.2804
5630 | Natural Lands | Banana River | N/A | BR1-2 | 0.67 | 0.72 | 0.19283 | 4.3109 | 0.34851 | 0.83128 | 0.067203 | 3100 | Herbaceous Dry Prairie | KSC-18-BRL | Depressional Storage (22nd St. to 28th St.) | 1008.9331 | Kennedy Space Center | Not provided | Depressional Storage (22nd St. to 28th St.) | Not provided. | 100% On-site Retention | Completed | 2014 | 4.139 | 228 | A | 1008 | $491,976 | Not provided | Not provided | $491,976 | N/A | Structural | 2013 | Banana River Lagoon | Not provided | Not provided | 100% Table 5 & TA | yes | 135.0038 | 780.3614
5631 | Natural Lands | Banana River | N/A | BR1-2 | 0.67 | 0.72 | 0.42493 | 4.3109 | 0.34851 | 1.8318 | 0.14809 | 6410 | Freshwater marshes | KSC-18-BRL | Depressional Storage (22nd St. to 28th St.) | 1008.9331 | Kennedy Space Center | Not provided | Depressional Storage (22nd St. to 28th St.) | Not provided. | 100% On-site Retention | Completed | 2014 | 4.139 | 228 | A | 1008 | $491,976 | Not provided | Not provided | $491,976 | N/A | Structural | 2013 | Banana River Lagoon | Not provided | Not provided | 100% Table 5 & TA | yes | 169.8604 | 1719.6386
5632 | Natural Lands | Banana River | N/A | BR1-2 | 0.67 | 0.72 | 0.49808 | 2.895 | 0.23047 | 1.4419 | 0.11479 | 3100 | Herbaceous Dry Prairie | KSC-18-BRL | Depressional Storage (22nd St. to 28th St.) | 1008.9331 | Kennedy Space Center | Not provided | Depressional Storage (22nd St. to 28th St.) | Not provided. | 100% On-site Retention | Completed | 2014 | 4.139 | 228 | A | 1008 | $491,976 | Not provided | Not provided | $491,976 | N/A | Structural | 2013 | Banana River Lagoon | Not provided | Not provided | 100% Table 5 & TA | yes | 221.2734 | 2015.6425
5633 | Natural Lands | Banana River | N/A | BR1-2 | 0.67 | 0.72 | 0.11969 | 2.895 | 0.23047 | 0.34649 | 0.027585 | 3200 | Shrub and Brushland | KSC-18-BRL | Depressional Storage (22nd St. to 28th St.) | 1008.9331 | Kennedy Space Center | Not provided | Depressional Storage (22nd St. to 28th St.) | Not provided. | 100% On-site Retention | Completed | 2014 | 4.139 | 228 | A | 1008 | $491,976 | Not provided | Not provided | $491,976 | N/A | Structural | 2013 | Banana River Lagoon | Not provided | Not provided | 100% Table 5 & TA | yes | 92.436 | 484.3575
5634 | Natural Lands | Banana River | N/A | BR1-2 | 0.67 | 0.72 | 0.51027 | 3.1395 | 0.22827 | 1.602 | 0.11648 | 3100 | Herbaceous Dry Prairie | KSC-18-BRL | Depressional Storage (22nd St. to 28th St.) | 1008.9331 | Kennedy Space Center | Not provided | Depressional Storage (22nd St. to 28th St.) | Not provided. | 100% On-site Retention | Completed | 2014 | 4.139 | 228 | A | 1008 | $491,976 | Not provided | Not provided | $491,976 | N/A | Structural | 2013 | Banana River Lagoon | Not provided | Not provided | 100% Table 5 & TA | yes | 185.3619 | 2064.9875
5635 | Natural Lands | Banana River | N/A | BR1-2 | 0.67 | 0.72 | 0.10749 | 3.1395 | 0.22827 | 0.33748 | 0.024538 | 6410 | Freshwater marshes | KSC-18-BRL | Depressional Storage (22nd St. to 28th St.) | 1008.9331 | Kennedy Space Center | Not provided | Depressional Storage (22nd St. to 28th St.) | Not provided. | 100% On-site Retention | Completed | 2014 | 4.139 | 228 | A | 1008 | $491,976 | Not provided | Not provided | $491,976 | N/A | Structural | 2013 | Banana River Lagoon | Not provided | Not provided | 100% Table 5 & TA | yes | 121.0215 | 435.0125
5636 | Natural Lands | Banana River | N/A | BR1-2 | 0.67 | 0.72 | 0.6062 | 3.7637 | 0.25164 | 2.2816 | 0.15254 | 6410 | Freshwater marshes | KSC-18-BRL | Depressional Storage (22nd St. to 28th St.) | 1008.9331 | Kennedy Space Center | Not provided | Depressional Storage (22nd St. to 28th St.) | Not provided. | 100% On-site Retention | Completed | 2014 | 4.139 | 228 | A | 1008 | $491,976 | Not provided | Not provided | $491,976 | N/A | Structural | 2013 | Banana River Lagoon | Not provided | Not provided | 100% Table 5 & TA | yes | 195.4986 | 2453.2214
5637 | Natural Lands | Banana River | N/A | BR1-2 | 0.67 | 0.72 | 0.011559 | 3.7637 | 0.25164 | 0.043505 | 0.0029088 | 6460 | Mixed scrub-shrub wetland | KSC-18-BRL | Depressional Storage (22nd St. to 28th St.) | 1008.9331 | Kennedy Space Center | Not provided | Depressional Storage (22nd St. to 28th St.) | Not provided. | 100% On-site Retention | Completed | 2014 | 4.139 | 228 | A | 1008 | $491,976 | Not provided | Not provided | $491,976 | N/A | Structural | 2013 | Banana River Lagoon | Not provided | Not provided | 100% Table 5 & TA | yes | 41.5678 | 46.7786
5638 | Natural Lands | Banana River | N/A | BR1-2 | 0.67 | 0.72 | 0.21713 | 4.3894 | 0.36275 | 0.95304 | 0.078763 | 3100 | Herbaceous Dry Prairie | KSC-18-BRL | Depressional Storage (22nd St. to 28th St.) | 1008.9331 | Kennedy Space Center | Not provided | Depressional Storage (22nd St. to 28th St.) | Not provided. | 100% On-site Retention | Completed | 2014 | 4.139 | 228 | A | 1008 | $491,976 | Not provided | Not provided | $491,976 | N/A | Structural | 2013 | Banana River Lagoon | Not provided | Not provided | 100% Table 5 & TA | yes | 238.7055 | 878.6796
5639 | Natural Lands | Banana River | N/A | BR1-2 | 0.67 | 0.72 | 0.40064 | 4.3894 | 0.36275 | 1.7585 | 0.14533 | 6410 | Freshwater marshes | KSC-18-BRL | Depressional Storage (22nd St. to 28th St.) | 1008.9331 | Kennedy Space Center | Not provided | Depressional Storage (22nd St. to 28th St.) | Not provided. | 100% On-site Retention | Completed | 2014 | 4.139 | 228 | A | 1008 | $491,976 | Not provided | Not provided | $491,976 | N/A | Structural | 2013 | Banana River Lagoon | Not provided | Not provided | 100% Table 5 & TA | yes | 165.9842 | 1621.3204
5640 | Natural Lands | Banana River | N/A | BR1-2 | 0.67 | 0.72 | 0.062048 | 3.4451 | 0.33689 | 0.21376 | 0.020903 | 3100 | Herbaceous Dry Prairie | KSC-18-BRL | Depressional Storage (22nd St. to 28th St.) | 1008.9331 | Kennedy Space Center | Not provided | Depressional Storage (22nd St. to 28th St.) | Not provided. | 100% On-site Retention | Completed | 2014 | 4.139 | 228 | A | 1008 | $491,976 | Not provided | Not provided | $491,976 | N/A | Structural | 2013 | Banana River Lagoon | Not provided | Not provided | 100% Table 5 & TA | yes | 96.8848 | 251.0985
5641 | Natural Lands | Banana River | N/A | BR1-2 | 0.67 | 0.72 | 0.029836 | 3.4451 | 0.33689 | 0.10279 | 0.010052 | 3200 | Shrub and Brushland | KSC-18-BRL | Depressional Storage (22nd St. to 28th St.) | 1008.9331 | Kennedy Space Center | Not provided | Depressional Storage (22nd St. to 28th St.) | Not provided. | 100% On-site Retention | Completed | 2014 | 4.139 | 228 | A | 1008 | $491,976 | Not provided | Not provided | $491,976 | N/A | Structural | 2013 | Banana River Lagoon | Not provided | Not provided | 100% Table 5 & TA | yes | 51.2838 | 120.7429
5642 | Natural Lands | Banana River | N/A | BR1-2 | 0.67 | 0.72 | 0.023264 | 3.4451 | 0.33689 | 0.080145 | 0.0078373 | 3200 | Shrub and Brushland | KSC-18-BRL | Depressional Storage (22nd St. to 28th St.) | 1008.9331 | Kennedy Space Center | Not provided | Depressional Storage (22nd St. to 28th St.) | Not provided. | 100% On-site Retention | Completed | 2014 | 4.139 | 228 | A | 1008 | $491,976 | Not provided | Not provided | $491,976 | N/A | Structural | 2013 | Banana River Lagoon | Not provided | Not provided | 100% Table 5 & TA | yes | 41.6627 | 94.1441
5643 | Natural Lands | Banana River | N/A | BR1-2 | 0.67 | 0.72 | 0.066253 | 3.4451 | 0.33689 | 0.22825 | 0.02232 | 6430 | Wet prairies | KSC-18-BRL | Depressional Storage (22nd St. to 28th St.) | 1008.9331 | Kennedy Space Center | Not provided | Depressional Storage (22nd St. to 28th St.) | Not provided. | 100% On-site Retention | Completed | 2014 | 4.139 | 228 | A | 1008 | $491,976 | Not provided | Not provided | $491,976 | N/A | Structural | 2013 | Banana River Lagoon | Not provided | Not provided | 100% Table 5 & TA | yes | 70.267 | 268.1164
5644 | Natural Lands | Banana River | N/A | BR1-2 | 0.67 | 0.72 | 0.20847 | 2.4896 | 0.11596 | 0.51899 | 0.024174 | 3200 | Shrub and Brushland | KSC-18-BRL | Depressional Storage (22nd St. to 28th St.) | 1008.9331 | Kennedy Space Center | Not provided | Depressional Storage (22nd St. to 28th St.) | Not provided. | 100% On-site Retention | Completed | 2014 | 4.139 | 228 | A | 1008 | $491,976 | Not provided | Not provided | $491,976 | N/A | Structural | 2013 | Banana River Lagoon | Not provided | Not provided | 100% Table 5 & TA | yes | 188.4996 | 843.6344
5645 | Natural Lands | Banana River | N/A | BR1-2 | 0.67 | 0.72 | 0.4093 | 2.4896 | 0.11596 | 1.019 | 0.047463 | 6182 | Cabbage palm savannah | KSC-18-BRL | Depressional Storage (22nd St. to 28th St.) | 1008.9331 | Kennedy Space Center | Not provided | Depressional Storage (22nd St. to 28th St.) | Not provided. | 100% On-site Retention | Completed | 2014 | 4.139 | 228 | A | 1008 | $491,976 | Not provided | Not provided | $491,976 | N/A | Structural | 2013 | Banana River Lagoon | Not provided | Not provided | 100% Table 5 & TA | yes | 163.4192 | 1656.3656
5646 | Natural Lands | Banana River | N/A | BR1-2 | 0.67 | 0.72 | 0.61776 | 4.3004 | 0.32303 | 2.6567 | 0.19956 | 6460 | Mixed scrub-shrub wetland | KSC-18-BRL | Depressional Storage (22nd St. to 28th St.) | 1008.9331 | Kennedy Space Center | Not provided | Depressional Storage (22nd St. to 28th St.) | Not provided. | 100% On-site Retention | Completed | 2014 | 4.139 | 228 | A | 1008 | $491,976 | Not provided | Not provided | $491,976 | N/A | Structural | 2013 | Banana River Lagoon | Not provided | Not provided | 100% Table 5 & TA | yes | 200 | 2500
5647 | Kennedy Space Center | Banana River | N/A | BR1-2 | 0.67 | 0.72 | 0.21202 | 4.6023 | 0.49754 | 0.97579 | 0.10549 | 1750 | Governmental | KSC-18-BRL | Depressional Storage (22nd St. to 28th St.) | 1008.9331 | Kennedy Space Center | Not provided | Depressional Storage (22nd St. to 28th St.) | Not provided. | 100% On-site Retention | Completed | 2014 | 4.139 | 228 | A | 1008 | $491,976 | Not provided | Not provided | $491,976 | N/A | Structural | 2013 | Banana River Lagoon | Not provided | Not provided | 100% Table 5 & TA | yes | 136.2122 | 858.0288
5648 | Natural Lands | Banana River | N/A | BR1-2 | 0.67 | 0.72 | 0.088757 | 4.6023 | 0.49754 | 0.40848 | 0.04416 | 3100 | Herbaceous Dry Prairie | KSC-18-BRL | Depressional Storage (22nd St. to 28th St.) | 1008.9331 | Kennedy Space Center | Not provided | Depressional Storage (22nd St. to 28th St.) | Not provided. | 100% On-site Retention | Completed | 2014 | 4.139 | 228 | A | 1008 | $491,976 | Not provided | Not provided | $491,976 | N/A | Structural | 2013 | Banana River Lagoon | Not provided | Not provided | 100% Table 5 & TA | yes | 118.5418 | 359.1865
5649 | Natural Lands | Banana River | N/A | BR1-2 | 0.67 | 0.72 | 0.42349 | 2.2909 | 0.16902 | 0.97019 | 0.071581 | 3200 | Shrub and Brushland | KSC-18-BRL | Depressional Storage (22nd St. to 28th St.) | 1008.9331 | Kennedy Space Center | Not provided | Depressional Storage (22nd St. to 28th St.) | Not provided. | 100% On-site Retention | Completed | 2014 | 4.139 | 228 | A | 1008 | $491,976 | Not provided | Not provided | $491,976 | N/A | Structural | 2013 | Banana River Lagoon | Not provided | Not provided | 100% Table 5 & TA | yes | 173.2017 | 1713.8144
5650 | Natural Lands | Banana River | N/A | BR1-2 | 0.67 | 0.72 | 0.16726 | 2.2909 | 0.16902 | 0.38319 | 0.028272 | 6182 | Cabbage palm savannah | KSC-18-BRL | Depressional Storage (22nd St. to 28th St.) | 1008.9331 | Kennedy Space Center | Not provided | Depressional Storage (22nd St. to 28th St.) | Not provided. | 100% On-site Retention | Completed | 2014 | 4.139 | 228 | A | 1008 | $491,976 | Not provided | Not provided | $491,976 | N/A | Structural | 2013 | Banana River Lagoon | Not provided | Not provided | 100% Table 5 & TA | yes | 129.5626 | 676.8905
5651 | Natural Lands | Banana River | N/A | BR1-2 | 0.67 | 0.72 | 0.027007 | 2.2909 | 0.16902 | 0.061872 | 0.0045649 | 6182 | Cabbage palm savannah | KSC-18-BRL | Depressional Storage (22nd St. to 28th St.) | 1008.9331 | Kennedy Space Center | Not provided | Depressional Storage (22nd St. to 28th St.) | Not provided. | 100% On-site Retention | Completed | 2014 | 4.139 | 228 | A | 1008 | $491,976 | Not provided | Not provided | $491,976 | N/A | Structural | 2013 | Banana River Lagoon | Not provided | Not provided | 100% Table 5 & TA | yes | 62.2268 | 109.2951
5652 | Natural Lands | Banana River | N/A | BR1-2 | 0.67 | 0.72 | 0.29283 | 3.6081 | 0.28244 | 1.0566 | 0.082707 | 3100 | Herbaceous Dry Prairie | KSC-18-BRL | Depressional Storage (22nd St. to 28th St.) | 1008.9331 | Kennedy Space Center | Not provided | Depressional Storage (22nd St. to 28th St.) | Not provided. | 100% On-site Retention | Completed | 2014 | 4.139 | 228 | A | 1008 | $491,976 | Not provided | Not provided | $491,976 | N/A | Structural | 2013 | Banana River Lagoon | Not provided | Not provided | 100% Table 5 & TA | yes | 221.7498 | 1185.0606
5653 | Natural Lands | Banana River | N/A | BR1-2 | 0.67 | 0.72 | 0.13281 | 3.6081 | 0.28244 | 0.47918 | 0.03751 | 6430 | Wet prairies | KSC-18-BRL | Depressional Storage (22nd St. to 28th St.) | 1008.9331 | Kennedy Space Center | Not provided | Depressional Storage (22nd St. to 28th St.) | Not provided. | 100% On-site Retention | Completed | 2014 | 4.139 | 228 | A | 1008 | $491,976 | Not provided | Not provided | $491,976 | N/A | Structural | 2013 | Banana River Lagoon | Not provided | Not provided | 100% Table 5 & TA | yes | 118.2246 | 537.4577
5654 | Natural Lands | Banana River | N/A | BR1-2 | 0.67 | 0.72 | 0.19212 | 3.6081 | 0.28244 | 0.69318 | 0.054262 | 6430 | Wet prairies | KSC-18-BRL | Depressional Storage (22nd St. to 28th St.) | 1008.9331 | Kennedy Space Center | Not provided | Depressional Storage (22nd St. to 28th St.) | Not provided. | 100% On-site Retention | Completed | 2014 | 4.139 | 228 | A | 1008 | $491,976 | Not provided | Not provided | $491,976 | N/A | Structural | 2013 | Banana River Lagoon | Not provided | Not provided | 100% Table 5 & TA | yes | 130.198 | 777.4817
5655 | Natural Lands | Banana River | N/A | BR1-2 | 0.67 | 0.72 | 0.01412 | 4.4333 | 0.38878 | 0.062598 | 0.0054897 | 3100 | Herbaceous Dry Prairie | KSC-18-BRL | Depressional Storage (22nd St. to 28th St.) | 1008.9331 | Kennedy Space Center | Not provided | Depressional Storage (22nd St. to 28th St.) | Not provided. | 100% On-site Retention | Completed | 2014 | 4.139 | 228 | A | 1008 | $491,976 | Not provided | Not provided | $491,976 | N/A | Structural | 2013 | Banana River Lagoon | Not provided | Not provided | 100% Table 5 & TA | yes | 49.8881 | 57.1419
5656 | Natural Lands | Banana River | N/A | BR1-2 | 0.67 | 0.72 | 0.36375 | 4.4333 | 0.38878 | 1.6126 | 0.14142 | 3100 | Herbaceous Dry Prairie | KSC-18-BRL | Depressional Storage (22nd St. to 28th St.) | 1008.9331 | Kennedy Space Center | Not provided | Depressional Storage (22nd St. to 28th St.) | Not provided. | 100% On-site Retention | Completed | 2014 | 4.139 | 228 | A | 1008 | $491,976 | Not provided | Not provided | $491,976 | N/A | Structural | 2013 | Banana River Lagoon | Not provided | Not provided | 100% Table 5 & TA | yes | 158.2508 | 1472.0607
5657 | Natural Lands | Banana River | N/A | BR1-2 | 0.67 | 0.72 | 0.23989 | 4.4333 | 0.38878 | 1.0635 | 0.093265 | 6410 | Freshwater marshes | KSC-18-BRL | Depressional Storage (22nd St. to 28th St.) | 1008.9331 | Kennedy Space Center | Not provided | Depressional Storage (22nd St. to 28th St.) | Not provided. | 100% On-site Retention | Completed | 2014 | 4.139 | 228 | A | 1008 | $491,976 | Not provided | Not provided | $491,976 | N/A | Structural | 2013 | Banana River Lagoon | Not provided | Not provided | 100% Table 5 & TA | yes | 146.3631 | 970.7973
5658 | Natural Lands | Banana River | N/A | BR1-2 | 0.67 | 0.72 | 0.61776 | 2.9506 | 0.21744 | 1.8227 | 0.13433 | 3100 | Herbaceous Dry Prairie | KSC-18-BRL | Depressional Storage (22nd St. to 28th St.) | 1008.9331 | Kennedy Space Center | Not provided | Depressional Storage (22nd St. to 28th St.) | Not provided. | 100% On-site Retention | Completed | 2014 | 4.139 | 228 | A | 1008 | $491,976 | Not provided | Not provided | $491,976 | N/A | Structural | 2013 | Banana River Lagoon | Not provided | Not provided | 100% Table 5 & TA | yes | 200 | 2500
5659 | Natural Lands | Banana River | N/A | BR1-2 | 0.67 | 0.72 | 0.55885 | 2.8732 | 0.19953 | 1.6057 | 0.11151 | 3100 | Herbaceous Dry Prairie | KSC-18-BRL | Depressional Storage (22nd St. to 28th St.) | 1008.9331 | Kennedy Space Center | Not provided | Depressional Storage (22nd St. to 28th St.) | Not provided. | 100% On-site Retention | Completed | 2014 | 4.139 | 228 | A | 1008 | $491,976 | Not provided | Not provided | $491,976 | N/A | Structural | 2013 | Banana River Lagoon | Not provided | Not provided | 100% Table 5 & TA | yes | 188.5397 | 2261.5669
5660 | Natural Lands | Banana River | N/A | BR1-2 | 0.67 | 0.72 | 0.058918 | 2.8732 | 0.19953 | 0.16928 | 0.011756 | 6410 | Freshwater marshes | KSC-18-BRL | Depressional Storage (22nd St. to 28th St.) | 1008.9331 | Kennedy Space Center | Not provided | Depressional Storage (22nd St. to 28th St.) | Not provided. | 100% On-site Retention | Completed | 2014 | 4.139 | 228 | A | 1008 | $491,976 | Not provided | Not provided | $491,976 | N/A | Structural | 2013 | Banana River Lagoon | Not provided | Not provided | 100% Table 5 & TA | yes | 83.2203 | 238.4331
5661 | Natural Lands | Banana River | N/A | BR1-2 | 0.67 | 0.72 | 0.40762 | 3.1469 | 0.20435 | 1.2827 | 0.0833 | 3100 | Herbaceous Dry Prairie | KSC-18-BRL | Depressional Storage (22nd St. to 28th St.) | 1008.9331 | Kennedy Space Center | Not provided | Depressional Storage (22nd St. to 28th St.) | Not provided. | 100% On-site Retention | Completed | 2014 | 4.139 | 228 | A | 1008 | $491,976 | Not provided | Not provided | $491,976 | N/A | Structural | 2013 | Banana River Lagoon | Not provided | Not provided | 100% Table 5 & TA | yes | 168.8217 | 1649.5973
5662 | Natural Lands | Banana River | N/A | BR1-2 | 0.67 | 0.72 | 0.21014 | 3.1469 | 0.20435 | 0.66128 | 0.042943 | 6182 | Cabbage palm savannah | KSC-18-BRL | Depressional Storage (22nd St. to 28th St.) | 1008.9331 | Kennedy Space Center | Not provided | Depressional Storage (22nd St. to 28th St.) | Not provided. | 100% On-site Retention | Completed | 2014 | 4.139 | 228 | A | 1008 | $491,976 | Not provided | Not provided | $491,976 | N/A | Structural | 2013 | Banana River Lagoon | Not provided | Not provided | 100% Table 5 & TA | yes | 138.3349 | 850.4027
5663 | Natural Lands | Banana River | N/A | BR1-2 | 0.67 | 0.72 | 0.61775 | 3.457 | 0.28574 | 2.1356 | 0.17652 | 3100 | Herbaceous Dry Prairie | KSC-18-BRL | Depressional Storage (22nd St. to 28th St.) | 1008.9331 | Kennedy Space Center | Not provided | Depressional Storage (22nd St. to 28th St.) | Not provided. | 100% On-site Retention | Completed | 2014 | 4.139 | 228 | A | 1008 | $491,976 | Not provided | Not provided | $491,976 | N/A | Structural | 2013 | Banana River Lagoon | Not provided | Not provided | 100% Table 5 & TA | yes | 199.8708 | 2499.9647
5664 | Natural Lands | Banana River | N/A | BR1-2 | 0.67 | 0.72 | 8.7271e-06 | 3.457 | 0.28574 | 3.0169e-05 | 2.4937e-06 | 6182 | Cabbage palm savannah | KSC-18-BRL | Depressional Storage (22nd St. to 28th St.) | 1008.9331 | Kennedy Space Center | Not provided | Depressional Storage (22nd St. to 28th St.) | Not provided. | 100% On-site Retention | Completed | 2014 | 4.139 | 228 | A | 1008 | $491,976 | Not provided | Not provided | $491,976 | N/A | Structural | 2013 | Banana River Lagoon | Not provided | Not provided | 100% Table 5 & TA | yes | 1.0938 | 0.035318
5665 | Natural Lands | Banana River | N/A | BR1-2 | 0.67 | 0.72 | 0.11247 | 2.7749 | 0.15549 | 0.3121 | 0.017489 | 3100 | Herbaceous Dry Prairie | KSC-18-BRL | Depressional Storage (22nd St. to 28th St.) | 1008.9331 | Kennedy Space Center | Not provided | Depressional Storage (22nd St. to 28th St.) | Not provided. | 100% On-site Retention | Completed | 2014 | 4.139 | 228 | A | 1008 | $491,976 | Not provided | Not provided | $491,976 | N/A | Structural | 2013 | Banana River Lagoon | Not provided | Not provided | 100% Table 5 & TA | yes | 146.9894 | 455.1676
5666 | Natural Lands | Banana River | N/A | BR1-2 | 0.67 | 0.72 | 0.50529 | 2.7749 | 0.15549 | 1.4021 | 0.07857 | 6430 | Wet prairies | KSC-18-BRL | Depressional Storage (22nd St. to 28th St.) | 1008.9331 | Kennedy Space Center | Not provided | Depressional Storage (22nd St. to 28th St.) | Not provided. | 100% On-site Retention | Completed | 2014 | 4.139 | 228 | A | 1008 | $491,976 | Not provided | Not provided | $491,976 | N/A | Structural | 2013 | Banana River Lagoon | Not provided | Not provided | 100% Table 5 & TA | yes | 178.5438 | 2044.8324
5667 | Natural Lands | Banana River | N/A | BR1-2 | 0.67 | 0.72 | 0.4039 | 2.7037 | 0.14355 | 1.092 | 0.057981 | 3100 | Herbaceous Dry Prairie | KSC-18-BRL | Depressional Storage (22nd St. to 28th St.) | 1008.9331 | Kennedy Space Center | Not provided | Depressional Storage (22nd St. to 28th St.) | Not provided. | 100% On-site Retention | Completed | 2014 | 4.139 | 228 | A | 1008 | $491,976 | Not provided | Not provided | $491,976 | N/A | Structural | 2013 | Banana River Lagoon | Not provided | Not provided | 100% Table 5 & TA | yes | 166.3444 | 1634.5192
5668 | Natural Lands | Banana River | N/A | BR1-2 | 0.67 | 0.72 | 0.21386 | 2.7037 | 0.14355 | 0.57823 | 0.030701 | 6182 | Cabbage palm savannah | KSC-18-BRL | Depressional Storage (22nd St. to 28th St.) | 1008.9331 | Kennedy Space Center | Not provided | Depressional Storage (22nd St. to 28th St.) | Not provided. | 100% On-site Retention | Completed | 2014 | 4.139 | 228 | A | 1008 | $491,976 | Not provided | Not provided | $491,976 | N/A | Structural | 2013 | Banana River Lagoon | Not provided | Not provided | 100% Table 5 & TA | yes | 137.4684 | 865.4808
5669 | Natural Lands | Banana River | N/A | BR1-2 | 0.67 | 0.72 | 0.20825 | 3.461 | 0.23637 | 0.72076 | 0.049224 | 3100 | Herbaceous Dry Prairie | KSC-18-BRL | Depressional Storage (22nd St. to 28th St.) | 1008.9331 | Kennedy Space Center | Not provided | Depressional Storage (22nd St. to 28th St.) | Not provided. | 100% On-site Retention | Completed | 2014 | 4.139 | 228 | A | 1008 | $491,976 | Not provided | Not provided | $491,976 | N/A | Structural | 2013 | Banana River Lagoon | Not provided | Not provided | 100% Table 5 & TA | yes | 129.1067 | 842.7647
5670 | Natural Lands | Banana River | N/A | BR1-2 | 0.67 | 0.72 | 0.40951 | 3.461 | 0.23637 | 1.4173 | 0.096795 | 6460 | Mixed scrub-shrub wetland | KSC-18-BRL | Depressional Storage (22nd St. to 28th St.) | 1008.9331 | Kennedy Space Center | Not provided | Depressional Storage (22nd St. to 28th St.) | Not provided. | 100% On-site Retention | Completed | 2014 | 4.139 | 228 | A | 1008 | $491,976 | Not provided | Not provided | $491,976 | N/A | Structural | 2013 | Banana River Lagoon | Not provided | Not provided | 100% Table 5 & TA | yes | 178.5181 | 1657.2353
5671 | Natural Lands | Banana River | N/A | BR1-2 | 0.67 | 0.72 | 0.12235 | 4.4233 | 0.37244 | 0.5412 | 0.045568 | 3100 | Herbaceous Dry Prairie | KSC-18-BRL | Depressional Storage (22nd St. to 28th St.) | 1008.9331 | Kennedy Space Center | Not provided | Depressional Storage (22nd St. to 28th St.) | Not provided. | 100% On-site Retention | Completed | 2014 | 4.139 | 228 | A | 1008 | $491,976 | Not provided | Not provided | $491,976 | N/A | Structural | 2013 | Banana River Lagoon | Not provided | Not provided | 100% Table 5 & TA | yes | 115.0015 | 495.143
5672 | Natural Lands | Banana River | N/A | BR1-2 | 0.67 | 0.72 | 0.13885 | 4.4233 | 0.37244 | 0.61416 | 0.051711 | 3100 | Herbaceous Dry Prairie | KSC-18-BRL | Depressional Storage (22nd St. to 28th St.) | 1008.9331 | Kennedy Space Center | Not provided | Depressional Storage (22nd St. to 28th St.) | Not provided. | 100% On-site Retention | Completed | 2014 | 4.139 | 228 | A | 1008 | $491,976 | Not provided | Not provided | $491,976 | N/A | Structural | 2013 | Banana River Lagoon | Not provided | Not provided | 100% Table 5 & TA | yes | 125.2136 | 561.8914
5673 | Natural Lands | Banana River | N/A | BR1-2 | 0.67 | 0.72 | 0.35656 | 4.4233 | 0.37244 | 1.5772 | 0.1328 | 6410 | Freshwater marshes | KSC-18-BRL | Depressional Storage (22nd St. to 28th St.) | 1008.9331 | Kennedy Space Center | Not provided | Depressional Storage (22nd St. to 28th St.) | Not provided. | 100% On-site Retention | Completed | 2014 | 4.139 | 228 | A | 1008 | $491,976 | Not provided | Not provided | $491,976 | N/A | Structural | 2013 | Banana River Lagoon | Not provided | Not provided | 100% Table 5 & TA | yes | 175.51 | 1442.9656
5674 | Natural Lands | Banana River | N/A | BR1-2 | 0.67 | 0.72 | 0.6007 | 4.2411 | 0.39097 | 2.5476 | 0.23486 | 3100 | Herbaceous Dry Prairie | KSC-18-BRL | Depressional Storage (22nd St. to 28th St.) | 1008.9331 | Kennedy Space Center | Not provided | Depressional Storage (22nd St. to 28th St.) | Not provided. | 100% On-site Retention | Completed | 2014 | 4.139 | 228 | A | 1008 | $491,976 | Not provided | Not provided | $491,976 | N/A | Structural | 2013 | Banana River Lagoon | Not provided | Not provided | 100% Table 5 & TA | yes | 194.4237 | 2430.962
5675 | Natural Lands | Banana River | N/A | BR1-2 | 0.67 | 0.72 | 0.01706 | 4.2411 | 0.39097 | 0.072351 | 0.0066698 | 6410 | Freshwater marshes | KSC-18-BRL | Depressional Storage (22nd St. to 28th St.) | 1008.9331 | Kennedy Space Center | Not provided | Depressional Storage (22nd St. to 28th St.) | Not provided. | 100% On-site Retention | Completed | 2014 | 4.139 | 228 | A | 1008 | $491,976 | Not provided | Not provided | $491,976 | N/A | Structural | 2013 | Banana River Lagoon | Not provided | Not provided | 100% Table 5 & TA | yes | 44.2271 | 69.038
5676 | Natural Lands | Banana River | N/A | BR1-2 | 0.67 | 0.72 | 0.61776 | 2.702 | 0.18325 | 1.6692 | 0.1132 | 3100 | Herbaceous Dry Prairie | KSC-18-BRL | Depressional Storage (22nd St. to 28th St.) | 1008.9331 | Kennedy Space Center | Not provided | Depressional Storage (22nd St. to 28th St.) | Not provided. | 100% On-site Retention | Completed | 2014 | 4.139 | 228 | A | 1008 | $491,976 | Not provided | Not provided | $491,976 | N/A | Structural | 2013 | Banana River Lagoon | Not provided | Not provided | 100% Table 5 & TA | yes | 200 | 2500
5677 | Natural Lands | Banana River | N/A | BR1-2 | 0.67 | 0.72 | 0.48515 | 3.0235 | 0.20306 | 1.4668 | 0.098514 | 3100 | Herbaceous Dry Prairie | KSC-18-BRL | Depressional Storage (22nd St. to 28th St.) | 1008.9331 | Kennedy Space Center | Not provided | Depressional Storage (22nd St. to 28th St.) | Not provided. | 100% On-site Retention | Completed | 2014 | 4.139 | 228 | A | 1008 | $491,976 | Not provided | Not provided | $491,976 | N/A | Structural | 2013 | Banana River Lagoon | Not provided | Not provided | 100% Table 5 & TA | yes | 180.54 | 1963.3312
5678 | Natural Lands | Banana River | N/A | BR1-2 | 0.67 | 0.72 | 0.13261 | 3.0235 | 0.20306 | 0.40095 | 0.026928 | 6182 | Cabbage palm savannah | KSC-18-BRL | Depressional Storage (22nd St. to 28th St.) | 1008.9331 | Kennedy Space Center | Not provided | Depressional Storage (22nd St. to 28th St.) | Not provided. | 100% On-site Retention | Completed | 2014 | 4.139 | 228 | A | 1008 | $491,976 | Not provided | Not provided | $491,976 | N/A | Structural | 2013 | Banana River Lagoon | Not provided | Not provided | 100% Table 5 & TA | yes | 122.9707 | 536.6688
5679 | Natural Lands | Banana River | N/A | BR1-2 | 0.67 | 0.72 | 0.36383 | 3.8596 | 0.33408 | 1.4042 | 0.12155 | 3100 | Herbaceous Dry Prairie | KSC-18-BRL | Depressional Storage (22nd St. to 28th St.) | 1008.9331 | Kennedy Space Center | Not provided | Depressional Storage (22nd St. to 28th St.) | Not provided. | 100% On-site Retention | Completed | 2014 | 4.139 | 228 | A | 1008 | $491,976 | Not provided | Not provided | $491,976 | N/A | Structural | 2013 | Banana River Lagoon | Not provided | Not provided | 100% Table 5 & TA | yes | 263.8337 | 1472.3709
5680 | Natural Lands | Banana River | N/A | BR1-2 | 0.67 | 0.72 | 0.081498 | 3.8596 | 0.33408 | 0.31455 | 0.027227 | 3200 | Shrub and Brushland | KSC-18-BRL | Depressional Storage (22nd St. to 28th St.) | 1008.9331 | Kennedy Space Center | Not provided | Depressional Storage (22nd St. to 28th St.) | Not provided. | 100% On-site Retention | Completed | 2014 | 4.139 | 228 | A | 1008 | $491,976 | Not provided | Not provided | $491,976 | N/A | Structural | 2013 | Banana River Lagoon | Not provided | Not provided | 100% Table 5 & TA | yes | 110.9727 | 329.8117
5681 | Natural Lands | Banana River | N/A | BR1-2 | 0.67 | 0.72 | 0.17243 | 3.8596 | 0.33408 | 0.66552 | 0.057607 | 6410 | Freshwater marshes | KSC-18-BRL | Depressional Storage (22nd St. to 28th St.) | 1008.9331 | Kennedy Space Center | Not provided | Depressional Storage (22nd St. to 28th St.) | Not provided. | 100% On-site Retention | Completed | 2014 | 4.139 | 228 | A | 1008 | $491,976 | Not provided | Not provided | $491,976 | N/A | Structural | 2013 | Banana River Lagoon | Not provided | Not provided | 100% Table 5 & TA | yes | 129.4508 | 697.8174
5682 | Natural Lands | Banana River | N/A | BR1-2 | 0.67 | 0.72 | 0.61776 | 2.9784 | 0.22147 | 1.84 | 0.13681 | 3100 | Herbaceous Dry Prairie | KSC-18-BRL | Depressional Storage (22nd St. to 28th St.) | 1008.9331 | Kennedy Space Center | Not provided | Depressional Storage (22nd St. to 28th St.) | Not provided. | 100% On-site Retention | Completed | 2014 | 4.139 | 228 | A | 1008 | $491,976 | Not provided | Not provided | $491,976 | N/A | Structural | 2013 | Banana River Lagoon | Not provided | Not provided | 100% Table 5 & TA | yes | 200 | 2500
5683 | Natural Lands | Banana River | N/A | BR1-2 | 0.67 | 0.72 | 0.58555 | 2.9623 | 0.21514 | 1.7346 | 0.12598 | 3100 | Herbaceous Dry Prairie | KSC-18-BRL | Depressional Storage (22nd St. to 28th St.) | 1008.9331 | Kennedy Space Center | Not provided | Depressional Storage (22nd St. to 28th St.) | Not provided. | 100% On-site Retention | Completed | 2014 | 4.139 | 228 | A | 1008 | $491,976 | Not provided | Not provided | $491,976 | N/A | Structural | 2013 | Banana River Lagoon | Not provided | Not provided | 100% Table 5 & TA | yes | 194.7902 | 2369.65
5684 | Natural Lands | Banana River | N/A | BR1-2 | 0.67 | 0.72 | 0.03221 | 2.9623 | 0.21514 | 0.095415 | 0.0069297 | 6410 | Freshwater marshes | KSC-18-BRL | Depressional Storage (22nd St. to 28th St.) | 1008.9331 | Kennedy Space Center | Not provided | Depressional Storage (22nd St. to 28th St.) | Not provided. | 100% On-site Retention | Completed | 2014 | 4.139 | 228 | A | 1008 | $491,976 | Not provided | Not provided | $491,976 | N/A | Structural | 2013 | Banana River Lagoon | Not provided | Not provided | 100% Table 5 & TA | yes | 105.2182 | 130.35
5685 | Natural Lands | Banana River | N/A | BR1-2 | 0.67 | 0.72 | 0.59485 | 3.0765 | 0.22942 | 1.83 | 0.13647 | 3100 | Herbaceous Dry Prairie | KSC-18-BRL | Depressional Storage (22nd St. to 28th St.) | 1008.9331 | Kennedy Space Center | Not provided | Depressional Storage (22nd St. to 28th St.) | Not provided. | 100% On-site Retention | Completed | 2014 | 4.139 | 228 | A | 1008 | $491,976 | Not provided | Not provided | $491,976 | N/A | Structural | 2013 | Banana River Lagoon | Not provided | Not provided | 100% Table 5 & TA | yes | 193.3132 | 2407.2532
5686 | Natural Lands | Banana River | N/A | BR1-2 | 0.67 | 0.72 | 0.022918 | 3.0765 | 0.22942 | 0.070507 | 0.0052578 | 6182 | Cabbage palm savannah | KSC-18-BRL | Depressional Storage (22nd St. to 28th St.) | 1008.9331 | Kennedy Space Center | Not provided | Depressional Storage (22nd St. to 28th St.) | Not provided. | 100% On-site Retention | Completed | 2014 | 4.139 | 228 | A | 1008 | $491,976 | Not provided | Not provided | $491,976 | N/A | Structural | 2013 | Banana River Lagoon | Not provided | Not provided | 100% Table 5 & TA | yes | 55.4804 | 92.7468
5687 | Natural Lands | Banana River | N/A | BR1-2 | 0.67 | 0.72 | 0.56509 | 3.081 | 0.2272 | 1.741 | 0.12839 | 3100 | Herbaceous Dry Prairie | KSC-18-BRL | Depressional Storage (22nd St. to 28th St.) | 1008.9331 | Kennedy Space Center | Not provided | Depressional Storage (22nd St. to 28th St.) | Not provided. | 100% On-site Retention | Completed | 2014 | 4.139 | 228 | A | 1008 | $491,976 | Not provided | Not provided | $491,976 | N/A | Structural | 2013 | Banana River Lagoon | Not provided | Not provided | 100% Table 5 & TA | yes | 188.9898 | 2286.8222
5688 | Natural Lands | Banana River | N/A | BR1-2 | 0.67 | 0.72 | 0.052677 | 3.081 | 0.2272 | 0.1623 | 0.011968 | 6410 | Freshwater marshes | KSC-18-BRL | Depressional Storage (22nd St. to 28th St.) | 1008.9331 | Kennedy Space Center | Not provided | Depressional Storage (22nd St. to 28th St.) | Not provided. | 100% On-site Retention | Completed | 2014 | 4.139 | 228 | A | 1008 | $491,976 | Not provided | Not provided | $491,976 | N/A | Structural | 2013 | Banana River Lagoon | Not provided | Not provided | 100% Table 5 & TA | yes | 92.0756 | 213.1778
5689 | Natural Lands | Banana River | N/A | BR1-2 | 0.67 | 0.72 | 0.2577 | 3.497 | 0.28929 | 0.90119 | 0.07455 | 3100 | Herbaceous Dry Prairie | KSC-18-BRL | Depressional Storage (22nd St. to 28th St.) | 1008.9331 | Kennedy Space Center | Not provided | Depressional Storage (22nd St. to 28th St.) | Not provided. | 100% On-site Retention | Completed | 2014 | 4.139 | 228 | A | 1008 | $491,976 | Not provided | Not provided | $491,976 | N/A | Structural | 2013 | Banana River Lagoon | Not provided | Not provided | 100% Table 5 & TA | yes | 129.134 | 1042.8864
5690 | Natural Lands | Banana River | N/A | BR1-2 | 0.67 | 0.72 | 0.14089 | 3.497 | 0.28929 | 0.49269 | 0.040757 | 3200 | Shrub and Brushland | KSC-18-BRL | Depressional Storage (22nd St. to 28th St.) | 1008.9331 | Kennedy Space Center | Not provided | Depressional Storage (22nd St. to 28th St.) | Not provided. | 100% On-site Retention | Completed | 2014 | 4.139 | 228 | A | 1008 | $491,976 | Not provided | Not provided | $491,976 | N/A | Structural | 2013 | Banana River Lagoon | Not provided | Not provided | 100% Table 5 & TA | yes | 99.6564 | 570.1548
5691 | Natural Lands | Banana River | N/A | BR1-2 | 0.67 | 0.72 | 0.21917 | 3.497 | 0.28929 | 0.76645 | 0.063403 | 6460 | Mixed scrub-shrub wetland | KSC-18-BRL | Depressional Storage (22nd St. to 28th St.) | 1008.9331 | Kennedy Space Center | Not provided | Depressional Storage (22nd St. to 28th St.) | Not provided. | 100% On-site Retention | Completed | 2014 | 4.139 | 228 | A | 1008 | $491,976 | Not provided | Not provided | $491,976 | N/A | Structural | 2013 | Banana River Lagoon | Not provided | Not provided | 100% Table 5 & TA | yes | 135.6731 | 886.9588
5692 | Natural Lands | Banana River | N/A | BR1-2 | 0.67 | 0.72 | 0.43836 | 4.4509 | 0.43086 | 1.9511 | 0.18887 | 3100 | Herbaceous Dry Prairie | KSC-18-BRL | Depressional Storage (22nd St. to 28th St.) | 1008.9331 | Kennedy Space Center | Not provided | Depressional Storage (22nd St. to 28th St.) | Not provided. | 100% On-site Retention | Completed | 2014 | 4.139 | 228 | A | 1008 | $491,976 | Not provided | Not provided | $491,976 | N/A | Structural | 2013 | Banana River Lagoon | Not provided | Not provided | 100% Table 5 & TA | yes | 170.9737 | 1773.9813
5693 | Natural Lands | Banana River | N/A | BR1-2 | 0.67 | 0.72 | 0.61776 | 3.2784 | 0.37582 | 2.0253 | 0.23217 | 3200 | Shrub and Brushland | KSC-18-BRL | Depressional Storage (22nd St. to 28th St.) | 1008.9331 | Kennedy Space Center | Not provided | Depressional Storage (22nd St. to 28th St.) | Not provided. | 100% On-site Retention | Completed | 2014 | 4.139 | 228 | A | 1008 | $491,976 | Not provided | Not provided | $491,976 | N/A | Structural | 2013 | Banana River Lagoon | Not provided | Not provided | 100% Table 5 & TA | yes | 200 | 2500
5694 | Natural Lands | Banana River | N/A | BR1-2 | 0.67 | 0.72 | 0.23372 | 3.6456 | 0.38279 | 0.85202 | 0.089463 | 3100 | Herbaceous Dry Prairie | KSC-18-BRL | Depressional Storage (22nd St. to 28th St.) | 1008.9331 | Kennedy Space Center | Not provided | Depressional Storage (22nd St. to 28th St.) | Not provided. | 100% On-site Retention | Completed | 2014 | 4.139 | 228 | A | 1008 | $491,976 | Not provided | Not provided | $491,976 | N/A | Structural | 2013 | Banana River Lagoon | Not provided | Not provided | 100% Table 5 & TA | yes | 138.1943 | 945.8119
5695 | Natural Lands | Banana River | N/A | BR1-2 | 0.67 | 0.72 | 0.38405 | 3.6456 | 0.38279 | 1.4001 | 0.14701 | 3200 | Shrub and Brushland | KSC-18-BRL | Depressional Storage (22nd St. to 28th St.) | 1008.9331 | Kennedy Space Center | Not provided | Depressional Storage (22nd St. to 28th St.) | Not provided. | 100% On-site Retention | Completed | 2014 | 4.139 | 228 | A | 1008 | $491,976 | Not provided | Not provided | $491,976 | N/A | Structural | 2013 | Banana River Lagoon | Not provided | Not provided | 100% Table 5 & TA | yes | 163.7696 | 1554.1881
5696 | Natural Lands | Banana River | N/A | BR1-2 | 0.67 | 0.72 | 0.29015 | 4.2499 | 0.35291 | 1.2331 | 0.1024 | 3100 | Herbaceous Dry Prairie | KSC-18-BRL | Depressional Storage (22nd St. to 28th St.) | 1008.9331 | Kennedy Space Center | Not provided | Depressional Storage (22nd St. to 28th St.) | Not provided. | 100% On-site Retention | Completed | 2014 | 4.139 | 228 | A | 1008 | $491,976 | Not provided | Not provided | $491,976 | N/A | Structural | 2013 | Banana River Lagoon | Not provided | Not provided | 100% Table 5 & TA | yes | 245.1182 | 1174.1919
5697 | Natural Lands | Banana River | N/A | BR1-2 | 0.67 | 0.72 | 0.32761 | 4.2499 | 0.35291 | 1.3923 | 0.11562 | 6410 | Freshwater marshes | KSC-18-BRL | Depressional Storage (22nd St. to 28th St.) | 1008.9331 | Kennedy Space Center | Not provided | Depressional Storage (22nd St. to 28th St.) | Not provided. | 100% On-site Retention | Completed | 2014 | 4.139 | 228 | A | 1008 | $491,976 | Not provided | Not provided | $491,976 | N/A | Structural | 2013 | Banana River Lagoon | Not provided | Not provided | 100% Table 5 & TA | yes | 158.2303 | 1325.8081
5698 | Natural Lands | Banana River | N/A | BR1-2 | 0.67 | 0.72 | 0.61776 | 3.425 | 0.28152 | 2.1158 | 0.17392 | 3100 | Herbaceous Dry Prairie | KSC-18-BRL | Depressional Storage (22nd St. to 28th St.) | 1008.9331 | Kennedy Space Center | Not provided | Depressional Storage (22nd St. to 28th St.) | Not provided. | 100% On-site Retention | Completed | 2014 | 4.139 | 228 | A | 1008 | $491,976 | Not provided | Not provided | $491,976 | N/A | Structural | 2013 | Banana River Lagoon | Not provided | Not provided | 100% Table 5 & TA | yes | 200 | 2500
5699 | Natural Lands | Banana River | N/A | BR1-2 | 0.67 | 0.72 | 0.093591 | 2.5246 | 0.11731 | 0.23628 | 0.010979 | 3100 | Herbaceous Dry Prairie | KSC-18-BRL | Depressional Storage (22nd St. to 28th St.) | 1008.9331 | Kennedy Space Center | Not provided | Depressional Storage (22nd St. to 28th St.) | Not provided. | 100% On-site Retention | Completed | 2014 | 4.139 | 228 | A | 1008 | $491,976 | Not provided | Not provided | $491,976 | N/A | Structural | 2013 | Banana River Lagoon | Not provided | Not provided | 100% Table 5 & TA | yes | 113.2758 | 378.7514
5700 | Natural Lands | Banana River | N/A | BR1-2 | 0.67 | 0.72 | 0.15468 | 2.5246 | 0.11731 | 0.39049 | 0.018144 | 3200 | Shrub and Brushland | KSC-18-BRL | Depressional Storage (22nd St. to 28th St.) | 1008.9331 | Kennedy Space Center | Not provided | Depressional Storage (22nd St. to 28th St.) | Not provided. | 100% On-site Retention | Completed | 2014 | 4.139 | 228 | A | 1008 | $491,976 | Not provided | Not provided | $491,976 | N/A | Structural | 2013 | Banana River Lagoon | Not provided | Not provided | 100% Table 5 & TA | yes | 127.8421 | 625.9484
5701 | Natural Lands | Banana River | N/A | BR1-2 | 0.67 | 0.72 | 0.3695 | 2.5246 | 0.11731 | 0.93283 | 0.043344 | 6182 | Cabbage palm savannah | KSC-18-BRL | Depressional Storage (22nd St. to 28th St.) | 1008.9331 | Kennedy Space Center | Not provided | Depressional Storage (22nd St. to 28th St.) | Not provided. | 100% On-site Retention | Completed | 2014 | 4.139 | 228 | A | 1008 | $491,976 | Not provided | Not provided | $491,976 | N/A | Structural | 2013 | Banana River Lagoon | Not provided | Not provided | 100% Table 5 & TA | yes | 164.3917 | 1495.3002
5702 | Natural Lands | Banana River | N/A | BR1-2 | 0.67 | 0.72 | 0.61776 | 2.8523 | 0.20375 | 1.7621 | 0.12587 | 3100 | Herbaceous Dry Prairie | KSC-18-BRL | Depressional Storage (22nd St. to 28th St.) | 1008.9331 | Kennedy Space Center | Not provided | Depressional Storage (22nd St. to 28th St.) | Not provided. | 100% On-site Retention | Completed | 2014 | 4.139 | 228 | A | 1008 | $491,976 | Not provided | Not provided | $491,976 | N/A | Structural | 2013 | Banana River Lagoon | Not provided | Not provided | 100% Table 5 & TA | yes | 200 | 2500
5703 | Natural Lands | Banana River | N/A | BR1-2 | 0.67 | 0.72 | 0.61776 | 2.7351 | 0.30144 | 1.6896 | 0.18622 | 3200 | Shrub and Brushland | KSC-18-BRL | Depressional Storage (22nd St. to 28th St.) | 1008.9331 | Kennedy Space Center | Not provided | Depressional Storage (22nd St. to 28th St.) | Not provided. | 100% On-site Retention | Completed | 2014 | 4.139 | 228 | A | 1008 | $491,976 | Not provided | Not provided | $491,976 | N/A | Structural | 2013 | Banana River Lagoon | Not provided | Not provided | 100% Table 5 & TA | yes | 200 | 2500
5704 | Natural Lands | Banana River | N/A | BR1-2 | 0.67 | 0.72 | 0.23891 | 1.9338 | 0.1006 | 0.46201 | 0.024034 | 3100 | Herbaceous Dry Prairie | KSC-18-BRL | Depressional Storage (22nd St. to 28th St.) | 1008.9331 | Kennedy Space Center | Not provided | Depressional Storage (22nd St. to 28th St.) | Not provided. | 100% On-site Retention | Completed | 2014 | 4.139 | 228 | A | 1008 | $491,976 | Not provided | Not provided | $491,976 | N/A | Structural | 2013 | Banana River Lagoon | Not provided | Not provided | 100% Table 5 & TA | yes | 141.145 | 966.8384
5705 | Natural Lands | Banana River | N/A | BR1-2 | 0.67 | 0.72 | 0.61141 | 3.5884 | 0.30304 | 2.194 | 0.18528 | 3100 | Herbaceous Dry Prairie | KSC-18-BRL | Depressional Storage (22nd St. to 28th St.) | 1008.9331 | Kennedy Space Center | Not provided | Depressional Storage (22nd St. to 28th St.) | Not provided. | 100% On-site Retention | Completed | 2014 | 4.139 | 228 | A | 1008 | $491,976 | Not provided | Not provided | $491,976 | N/A | Structural | 2013 | Banana River Lagoon | Not provided | Not provided | 100% Table 5 & TA | yes | 200.355 | 2474.2697
5706 | Natural Lands | Banana River | N/A | BR1-2 | 0.67 | 0.72 | 0.0063581 | 3.5884 | 0.30304 | 0.022816 | 0.0019268 | 6410 | Freshwater marshes | KSC-18-BRL | Depressional Storage (22nd St. to 28th St.) | 1008.9331 | Kennedy Space Center | Not provided | Depressional Storage (22nd St. to 28th St.) | Not provided. | 100% On-site Retention | Completed | 2014 | 4.139 | 228 | A | 1008 | $491,976 | Not provided | Not provided | $491,976 | N/A | Structural | 2013 | Banana River Lagoon | Not provided | Not provided | 100% Table 5 & TA | yes | 48.1424 | 25.7303
5707 | Natural Lands | Banana River | N/A | BR1-2 | 0.67 | 0.72 | 0.61735 | 2.8542 | 0.20388 | 1.762 | 0.12587 | 3100 | Herbaceous Dry Prairie | KSC-18-BRL | Depressional Storage (22nd St. to 28th St.) | 1008.9331 | Kennedy Space Center | Not provided | Depressional Storage (22nd St. to 28th St.) | Not provided. | 100% On-site Retention | Completed | 2014 | 4.139 | 228 | A | 1008 | $491,976 | Not provided | Not provided | $491,976 | N/A | Structural | 2013 | Banana River Lagoon | Not provided | Not provided | 100% Table 5 & TA | yes | 198.9805 | 2498.3465
5708 | Natural Lands | Banana River | N/A | BR1-2 | 0.67 | 0.72 | 0.00040859 | 2.8542 | 0.20388 | 0.0011662 | 8.3304e-05 | 6182 | Cabbage palm savannah | KSC-18-BRL | Depressional Storage (22nd St. to 28th St.) | 1008.9331 | Kennedy Space Center | Not provided | Depressional Storage (22nd St. to 28th St.) | Not provided. | 100% On-site Retention | Completed | 2014 | 4.139 | 228 | A | 1008 | $491,976 | Not provided | Not provided | $491,976 | N/A | Structural | 2013 | Banana River Lagoon | Not provided | Not provided | 100% Table 5 & TA | yes | 6.4874 | 1.6535
5709 | Natural Lands | Banana River | N/A | BR1-2 | 0.67 | 0.72 | 0.61776 | 3.1703 | 0.24782 | 1.9585 | 0.15309 | 3100 | Herbaceous Dry Prairie | KSC-18-BRL | Depressional Storage (22nd St. to 28th St.) | 1008.9331 | Kennedy Space Center | Not provided | Depressional Storage (22nd St. to 28th St.) | Not provided. | 100% On-site Retention | Completed | 2014 | 4.139 | 228 | A | 1008 | $491,976 | Not provided | Not provided | $491,976 | N/A | Structural | 2013 | Banana River Lagoon | Not provided | Not provided | 100% Table 5 & TA | yes | 200 | 2500
5710 | Natural Lands | Banana River | N/A | BR1-2 | 0.67 | 0.72 | 0.61776 | 3.5362 | 0.43846 | 2.1845 | 0.27086 | 3100 | Herbaceous Dry Prairie | KSC-18-BRL | Depressional Storage (22nd St. to 28th St.) | 1008.9331 | Kennedy Space Center | Not provided | Depressional Storage (22nd St. to 28th St.) | Not provided. | 100% On-site Retention | Completed | 2014 | 4.139 | 228 | A | 1008 | $491,976 | Not provided | Not provided | $491,976 | N/A | Structural | 2013 | Banana River Lagoon | Not provided | Not provided | 100% Table 5 & TA | yes | 200 | 2500
5711 | Natural Lands | Banana River | N/A | BR1-2 | 0.67 | 0.72 | 0.61776 | 4.3371 | 0.40614 | 2.6793 | 0.2509 | 3100 | Herbaceous Dry Prairie | KSC-18-BRL | Depressional Storage (22nd St. to 28th St.) | 1008.9331 | Kennedy Space Center | Not provided | Depressional Storage (22nd St. to 28th St.) | Not provided. | 100% On-site Retention | Completed | 2014 | 4.139 | 228 | A | 1008 | $491,976 | Not provided | Not provided | $491,976 | N/A | Structural | 2013 | Banana River Lagoon | Not provided | Not provided | 100% Table 5 & TA | yes | 200 | 2500
5712 | Natural Lands | Banana River | N/A | BR1-2 | 0.67 | 0.72 | 0.50995 | 3.3136 | 0.24589 | 1.6898 | 0.12539 | 3100 | Herbaceous Dry Prairie | KSC-18-BRL | Depressional Storage (22nd St. to 28th St.) | 1008.9331 | Kennedy Space Center | Not provided | Depressional Storage (22nd St. to 28th St.) | Not provided. | 100% On-site Retention | Completed | 2014 | 4.139 | 228 | A | 1008 | $491,976 | Not provided | Not provided | $491,976 | N/A | Structural | 2013 | Banana River Lagoon | Not provided | Not provided | 100% Table 5 & TA | yes | 184.9118 | 2063.7113
5713 | Natural Lands | Banana River | N/A | BR1-2 | 0.67 | 0.72 | 0.10781 | 3.3136 | 0.24589 | 0.35723 | 0.02651 | 6182 | Cabbage palm savannah | KSC-18-BRL | Depressional Storage (22nd St. to 28th St.) | 1008.9331 | Kennedy Space Center | Not provided | Depressional Storage (22nd St. to 28th St.) | Not provided. | 100% On-site Retention | Completed | 2014 | 4.139 | 228 | A | 1008 | $491,976 | Not provided | Not provided | $491,976 | N/A | Structural | 2013 | Banana River Lagoon | Not provided | Not provided | 100% Table 5 & TA | yes | 119.8149 | 436.2887
5714 | Natural Lands | Banana River | N/A | BR1-2 | 0.67 | 0.72 | 0.61776 | 2.6962 | 0.18246 | 1.6656 | 0.11272 | 3100 | Herbaceous Dry Prairie | KSC-18-BRL | Depressional Storage (22nd St. to 28th St.) | 1008.9331 | Kennedy Space Center | Not provided | Depressional Storage (22nd St. to 28th St.) | Not provided. | 100% On-site Retention | Completed | 2014 | 4.139 | 228 | A | 1008 | $491,976 | Not provided | Not provided | $491,976 | N/A | Structural | 2013 | Banana River Lagoon | Not provided | Not provided | 100% Table 5 & TA | yes | 200 | 2500
5715 | Natural Lands | Banana River | N/A | BR1-2 | 0.67 | 0.72 | 0.066297 | 3.0886 | 0.15094 | 0.20477 | 0.010007 | 3100 | Herbaceous Dry Prairie | KSC-18-BRL | Depressional Storage (22nd St. to 28th St.) | 1008.9331 | Kennedy Space Center | Not provided | Depressional Storage (22nd St. to 28th St.) | Not provided. | 100% On-site Retention | Completed | 2014 | 4.139 | 228 | A | 1008 | $491,976 | Not provided | Not provided | $491,976 | N/A | Structural | 2013 | Banana River Lagoon | Not provided | Not provided | 100% Table 5 & TA | yes | 90.4774 | 268.2961
5716 | Natural Lands | Banana River | N/A | BR1-2 | 0.67 | 0.72 | 0.10098 | 3.0886 | 0.15094 | 0.31188 | 0.015242 | 3100 | Herbaceous Dry Prairie | KSC-18-BRL | Depressional Storage (22nd St. to 28th St.) | 1008.9331 | Kennedy Space Center | Not provided | Depressional Storage (22nd St. to 28th St.) | Not provided. | 100% On-site Retention | Completed | 2014 | 4.139 | 228 | A | 1008 | $491,976 | Not provided | Not provided | $491,976 | N/A | Structural | 2013 | Banana River Lagoon | Not provided | Not provided | 100% Table 5 & TA | yes | 118.9498 | 408.6417
5717 | Natural Lands | Banana River | N/A | BR1-2 | 0.67 | 0.72 | 0.45049 | 3.0886 | 0.15094 | 1.3914 | 0.067996 | 6182 | Cabbage palm savannah | KSC-18-BRL | Depressional Storage (22nd St. to 28th St.) | 1008.9331 | Kennedy Space Center | Not provided | Depressional Storage (22nd St. to 28th St.) | Not provided. | 100% On-site Retention | Completed | 2014 | 4.139 | 228 | A | 1008 | $491,976 | Not provided | Not provided | $491,976 | N/A | Structural | 2013 | Banana River Lagoon | Not provided | Not provided | 100% Table 5 & TA | yes | 174.2287 | 1823.053
5718 | Natural Lands | Banana River | N/A | BR1-2 | 0.67 | 0.72 | 0.61776 | 4.3607 | 0.40939 | 2.6939 | 0.25291 | 3100 | Herbaceous Dry Prairie | KSC-18-BRL | Depressional Storage (22nd St. to 28th St.) | 1008.9331 | Kennedy Space Center | Not provided | Depressional Storage (22nd St. to 28th St.) | Not provided. | 100% On-site Retention | Completed | 2014 | 4.139 | 228 | A | 1008 | $491,976 | Not provided | Not provided | $491,976 | N/A | Structural | 2013 | Banana River Lagoon | Not provided | Not provided | 100% Table 5 & TA | yes | 200 | 2500
5719 | Natural Lands | Banana River | N/A | BR1-2 | 0.67 | 0.72 | 0.61024 | 3.8321 | 0.33607 | 2.3385 | 0.20508 | 3100 | Herbaceous Dry Prairie | KSC-18-BRL | Depressional Storage (22nd St. to 28th St.) | 1008.9331 | Kennedy Space Center | Not provided | Depressional Storage (22nd St. to 28th St.) | Not provided. | 100% On-site Retention | Completed | 2014 | 4.139 | 228 | A | 1008 | $491,976 | Not provided | Not provided | $491,976 | N/A | Structural | 2013 | Banana River Lagoon | Not provided | Not provided | 100% Table 5 & TA | yes | 197.2741 | 2469.5631
5720 | Natural Lands | Banana River | N/A | BR1-2 | 0.67 | 0.72 | 0.0075211 | 3.8321 | 0.33607 | 0.028822 | 0.0025276 | 6410 | Freshwater marshes | KSC-18-BRL | Depressional Storage (22nd St. to 28th St.) | 1008.9331 | Kennedy Space Center | Not provided | Depressional Storage (22nd St. to 28th St.) | Not provided. | 100% On-site Retention | Completed | 2014 | 4.139 | 228 | A | 1008 | $491,976 | Not provided | Not provided | $491,976 | N/A | Structural | 2013 | Banana River Lagoon | Not provided | Not provided | 100% Table 5 & TA | yes | 44.6634 | 30.4369
5721 | Natural Lands | Banana River | N/A | BR1-2 | 0.67 | 0.72 | 0.48611 | 3.7859 | 0.3212 | 1.8404 | 0.15614 | 3100 | Herbaceous Dry Prairie | KSC-18-BRL | Depressional Storage (22nd St. to 28th St.) | 1008.9331 | Kennedy Space Center | Not provided | Depressional Storage (22nd St. to 28th St.) | Not provided. | 100% On-site Retention | Completed | 2014 | 4.139 | 228 | A | 1008 | $491,976 | Not provided | Not provided | $491,976 | N/A | Structural | 2013 | Banana River Lagoon | Not provided | Not provided | 100% Table 5 & TA | yes | 183.393 | 1967.2013
5722 | Natural Lands | Banana River | N/A | BR1-2 | 0.67 | 0.72 | 0.13166 | 3.7859 | 0.3212 | 0.49845 | 0.042288 | 6430 | Wet prairies | KSC-18-BRL | Depressional Storage (22nd St. to 28th St.) | 1008.9331 | Kennedy Space Center | Not provided | Depressional Storage (22nd St. to 28th St.) | Not provided. | 100% On-site Retention | Completed | 2014 | 4.139 | 228 | A | 1008 | $491,976 | Not provided | Not provided | $491,976 | N/A | Structural | 2013 | Banana River Lagoon | Not provided | Not provided | 100% Table 5 & TA | yes | 115.3334 | 532.7987
5723 | Natural Lands | Banana River | N/A | BR1-2 | 0.67 | 0.72 | 0.61776 | 4.0631 | 0.36879 | 2.51 | 0.22783 | 3100 | Herbaceous Dry Prairie | KSC-18-BRL | Depressional Storage (22nd St. to 28th St.) | 1008.9331 | Kennedy Space Center | Not provided | Depressional Storage (22nd St. to 28th St.) | Not provided. | 100% On-site Retention | Completed | 2014 | 4.139 | 228 | A | 1008 | $491,976 | Not provided | Not provided | $491,976 | N/A | Structural | 2013 | Banana River Lagoon | Not provided | Not provided | 100% Table 5 & TA | yes | 200 | 2500
5724 | Natural Lands | Banana River | N/A | BR1-2 | 0.67 | 0.72 | 0.54048 | 2.1996 | 0.19903 | 1.1888 | 0.10757 | 3200 | Shrub and Brushland | KSC-18-BRL | Depressional Storage (22nd St. to 28th St.) | 1008.9331 | Kennedy Space Center | Not provided | Depressional Storage (22nd St. to 28th St.) | Not provided. | 100% On-site Retention | Completed | 2014 | 4.139 | 228 | A | 1008 | $491,976 | Not provided | Not provided | $491,976 | N/A | Structural | 2013 | Banana River Lagoon | Not provided | Not provided | 100% Table 5 & TA | yes | 184.9889 | 2187.2478
5725 | Natural Lands | Banana River | N/A | BR1-2 | 0.67 | 0.72 | 0.0076537 | 2.1996 | 0.19903 | 0.016835 | 0.0015233 | 6182 | Cabbage palm savannah | KSC-18-BRL | Depressional Storage (22nd St. to 28th St.) | 1008.9331 | Kennedy Space Center | Not provided | Depressional Storage (22nd St. to 28th St.) | Not provided. | 100% On-site Retention | Completed | 2014 | 4.139 | 228 | A | 1008 | $491,976 | Not provided | Not provided | $491,976 | N/A | Structural | 2013 | Banana River Lagoon | Not provided | Not provided | 100% Table 5 & TA | yes | 31.1866 | 30.9733
5726 | Natural Lands | Banana River | N/A | BR1-2 | 0.67 | 0.72 | 0.069629 | 2.1996 | 0.19903 | 0.15316 | 0.013858 | 6182 | Cabbage palm savannah | KSC-18-BRL | Depressional Storage (22nd St. to 28th St.) | 1008.9331 | Kennedy Space Center | Not provided | Depressional Storage (22nd St. to 28th St.) | Not provided. | 100% On-site Retention | Completed | 2014 | 4.139 | 228 | A | 1008 | $491,976 | Not provided | Not provided | $491,976 | N/A | Structural | 2013 | Banana River Lagoon | Not provided | Not provided | 100% Table 5 & TA | yes | 100.3041 | 281.7789
5727 | Natural Lands | Banana River | N/A | BR1-2 | 0.67 | 0.72 | 0.61776 | 3.7637 | 0.25177 | 2.3251 | 0.15553 | 6410 | Freshwater marshes | KSC-18-BRL | Depressional Storage (22nd St. to 28th St.) | 1008.9331 | Kennedy Space Center | Not provided | Depressional Storage (22nd St. to 28th St.) | Not provided. | 100% On-site Retention | Completed | 2014 | 4.139 | 228 | A | 1008 | $491,976 | Not provided | Not provided | $491,976 | N/A | Structural | 2013 | Banana River Lagoon | Not provided | Not provided | 100% Table 5 & TA | yes | 200 | 2500
5728 | Natural Lands | Banana River | N/A | BR1-2 | 0.67 | 0.72 | 0.61776 | 3.6815 | 0.24022 | 2.2743 | 0.1484 | 6410 | Freshwater marshes | KSC-18-BRL | Depressional Storage (22nd St. to 28th St.) | 1008.9331 | Kennedy Space Center | Not provided | Depressional Storage (22nd St. to 28th St.) | Not provided. | 100% On-site Retention | Completed | 2014 | 4.139 | 228 | A | 1008 | $491,976 | Not provided | Not provided | $491,976 | N/A | Structural | 2013 | Banana River Lagoon | Not provided | Not provided | 100% Table 5 & TA | yes | 200 | 2500
5729 | Natural Lands | Banana River | N/A | BR1-2 | 0.67 | 0.72 | 0.61776 | 2.9775 | 0.22094 | 1.8394 | 0.13649 | 3100 | Herbaceous Dry Prairie | KSC-18-BRL | Depressional Storage (22nd St. to 28th St.) | 1008.9331 | Kennedy Space Center | Not provided | Depressional Storage (22nd St. to 28th St.) | Not provided. | 100% On-site Retention | Completed | 2014 | 4.139 | 228 | A | 1008 | $491,976 | Not provided | Not provided | $491,976 | N/A | Structural | 2013 | Banana River Lagoon | Not provided | Not provided | 100% Table 5 & TA | yes | 200 | 2500
5730 | Natural Lands | Banana River | N/A | BR1-2 | 0.67 | 0.72 | 0.6175 | 4.5661 | 0.43734 | 2.8196 | 0.27006 | 3100 | Herbaceous Dry Prairie | KSC-18-BRL | Depressional Storage (22nd St. to 28th St.) | 1008.9331 | Kennedy Space Center | Not provided | Depressional Storage (22nd St. to 28th St.) | Not provided. | 100% On-site Retention | Completed | 2014 | 4.139 | 228 | A | 1008 | $491,976 | Not provided | Not provided | $491,976 | N/A | Structural | 2013 | Banana River Lagoon | Not provided | Not provided | 100% Table 5 & TA | yes | 199.791 | 2498.9213
5731 | Natural Lands | Banana River | N/A | BR1-2 | 0.67 | 0.72 | 0.51682 | 4.193 | 0.37896 | 2.167 | 0.19586 | 3100 | Herbaceous Dry Prairie | KSC-18-BRL | Depressional Storage (22nd St. to 28th St.) | 1008.9331 | Kennedy Space Center | Not provided | Depressional Storage (22nd St. to 28th St.) | Not provided. | 100% On-site Retention | Completed | 2014 | 4.139 | 228 | A | 1008 | $491,976 | Not provided | Not provided | $491,976 | N/A | Structural | 2013 | Banana River Lagoon | Not provided | Not provided | 100% Table 5 & TA | yes | 221.2168 | 2091.4936
5732 | Natural Lands | Banana River | N/A | BR1-2 | 0.67 | 0.72 | 0.10094 | 4.193 | 0.37896 | 0.42326 | 0.038254 | 6430 | Wet prairies | KSC-18-BRL | Depressional Storage (22nd St. to 28th St.) | 1008.9331 | Kennedy Space Center | Not provided | Depressional Storage (22nd St. to 28th St.) | Not provided. | 100% On-site Retention | Completed | 2014 | 4.139 | 228 | A | 1008 | $491,976 | Not provided | Not provided | $491,976 | N/A | Structural | 2013 | Banana River Lagoon | Not provided | Not provided | 100% Table 5 & TA | yes | 122.2009 | 408.5064
5733 | Natural Lands | Banana River | N/A | BR1-2 | 0.67 | 0.72 | 0.51447 | 2.9243 | 0.20087 | 1.5045 | 0.10334 | 3100 | Herbaceous Dry Prairie | KSC-18-BRL | Depressional Storage (22nd St. to 28th St.) | 1008.9331 | Kennedy Space Center | Not provided | Depressional Storage (22nd St. to 28th St.) | Not provided. | 100% On-site Retention | Completed | 2014 | 4.139 | 228 | A | 1008 | $491,976 | Not provided | Not provided | $491,976 | N/A | Structural | 2013 | Banana River Lagoon | Not provided | Not provided | 100% Table 5 & TA | yes | 195.5033 | 2081.9885
5734 | Natural Lands | Banana River | N/A | BR1-2 | 0.67 | 0.72 | 0.10329 | 2.9243 | 0.20087 | 0.30206 | 0.020749 | 6410 | Freshwater marshes | KSC-18-BRL | Depressional Storage (22nd St. to 28th St.) | 1008.9331 | Kennedy Space Center | Not provided | Depressional Storage (22nd St. to 28th St.) | Not provided. | 100% On-site Retention | Completed | 2014 | 4.139 | 228 | A | 1008 | $491,976 | Not provided | Not provided | $491,976 | N/A | Structural | 2013 | Banana River Lagoon | Not provided | Not provided | 100% Table 5 & TA | yes | 80.9077 | 418.0115
5735 | Natural Lands | Banana River | N/A | BR1-2 | 0.67 | 0.72 | 0.4283 | 3.0916 | 0.21324 | 1.3241 | 0.091329 | 3100 | Herbaceous Dry Prairie | KSC-18-BRL | Depressional Storage (22nd St. to 28th St.) | 1008.9331 | Kennedy Space Center | Not provided | Depressional Storage (22nd St. to 28th St.) | Not provided. | 100% On-site Retention | Completed | 2014 | 4.139 | 228 | A | 1008 | $491,976 | Not provided | Not provided | $491,976 | N/A | Structural | 2013 | Banana River Lagoon | Not provided | Not provided | 100% Table 5 & TA | yes | 210.2224 | 1733.2575
5736 | Natural Lands | Banana River | N/A | BR1-2 | 0.67 | 0.72 | 0.18947 | 3.0916 | 0.21324 | 0.58575 | 0.040401 | 6410 | Freshwater marshes | KSC-18-BRL | Depressional Storage (22nd St. to 28th St.) | 1008.9331 | Kennedy Space Center | Not provided | Depressional Storage (22nd St. to 28th St.) | Not provided. | 100% On-site Retention | Completed | 2014 | 4.139 | 228 | A | 1008 | $491,976 | Not provided | Not provided | $491,976 | N/A | Structural | 2013 | Banana River Lagoon | Not provided | Not provided | 100% Table 5 & TA | yes | 110.8938 | 766.7425
5737 | Natural Lands | Banana River | N/A | BR1-2 | 0.67 | 0.72 | 0.027575 | 2.8051 | 0.13314 | 0.077352 | 0.0036715 | 3100 | Herbaceous Dry Prairie | KSC-18-BRL | Depressional Storage (22nd St. to 28th St.) | 1008.9331 | Kennedy Space Center | Not provided | Depressional Storage (22nd St. to 28th St.) | Not provided. | 100% On-site Retention | Completed | 2014 | 4.139 | 228 | A | 1008 | $491,976 | Not provided | Not provided | $491,976 | N/A | Structural | 2013 | Banana River Lagoon | Not provided | Not provided | 100% Table 5 & TA | yes | 52.9335 | 111.593
5738 | Agricultural Lands | Banana River | N/A | BR1-2 | 0.67 | 0.72 | 0.25192 | 2.8051 | 0.13314 | 0.70666 | 0.033541 | 3300 | Mixed Rangeland | KSC-18-BRL | Depressional Storage (22nd St. to 28th St.) | 1008.9331 | Kennedy Space Center | Not provided | Depressional Storage (22nd St. to 28th St.) | Not provided. | 100% On-site Retention | Completed | 2014 | 4.139 | 228 | A | 1008 | $491,976 | Not provided | Not provided | $491,976 | N/A | Structural | 2013 | Banana River Lagoon | Not provided | Not provided | 100% Table 5 & TA | yes | 143.3024 | 1019.4742
5739 | Natural Lands | Banana River | N/A | BR1-2 | 0.67 | 0.72 | 0.33827 | 2.8051 | 0.13314 | 0.94889 | 0.045039 | 6182 | Cabbage palm savannah | KSC-18-BRL | Depressional Storage (22nd St. to 28th St.) | 1008.9331 | Kennedy Space Center | Not provided | Depressional Storage (22nd St. to 28th St.) | Not provided. | 100% On-site Retention | Completed | 2014 | 4.139 | 228 | A | 1008 | $491,976 | Not provided | Not provided | $491,976 | N/A | Structural | 2013 | Banana River Lagoon | Not provided | Not provided | 100% Table 5 & TA | yes | 157.3427 | 1368.9327
5740 | Natural Lands | Banana River | N/A | BR1-2 | 0.67 | 0.72 | 0.59174 | 4.3611 | 0.40572 | 2.5807 | 0.24008 | 3100 | Herbaceous Dry Prairie | KSC-18-BRL | Depressional Storage (22nd St. to 28th St.) | 1008.9331 | Kennedy Space Center | Not provided | Depressional Storage (22nd St. to 28th St.) | Not provided. | 100% On-site Retention | Completed | 2014 | 4.139 | 228 | A | 1008 | $491,976 | Not provided | Not provided | $491,976 | N/A | Structural | 2013 | Banana River Lagoon | Not provided | Not provided | 100% Table 5 & TA | yes | 191.6331 | 2394.6807
5741 | Natural Lands | Banana River | N/A | BR1-2 | 0.67 | 0.72 | 0.026025 | 4.3611 | 0.40572 | 0.1135 | 0.010559 | 6410 | Freshwater marshes | KSC-18-BRL | Depressional Storage (22nd St. to 28th St.) | 1008.9331 | Kennedy Space Center | Not provided | Depressional Storage (22nd St. to 28th St.) | Not provided. | 100% On-site Retention | Completed | 2014 | 4.139 | 228 | A | 1008 | $491,976 | Not provided | Not provided | $491,976 | N/A | Structural | 2013 | Banana River Lagoon | Not provided | Not provided | 100% Table 5 & TA | yes | 57.4329 | 105.3193
5742 | Natural Lands | Banana River | N/A | BR1-2 | 0.67 | 0.72 | 0.55401 | 3.9006 | 0.34188 | 2.161 | 0.18941 | 3100 | Herbaceous Dry Prairie | KSC-18-BRL | Depressional Storage (22nd St. to 28th St.) | 1008.9331 | Kennedy Space Center | Not provided | Depressional Storage (22nd St. to 28th St.) | Not provided. | 100% On-site Retention | Completed | 2014 | 4.139 | 228 | A | 1008 | $491,976 | Not provided | Not provided | $491,976 | N/A | Structural | 2013 | Banana River Lagoon | Not provided | Not provided | 100% Table 5 & TA | yes | 221.6638 | 2242.0081
5743 | Natural Lands | Banana River | N/A | BR1-2 | 0.67 | 0.72 | 0.063751 | 3.9006 | 0.34188 | 0.24867 | 0.021795 | 6430 | Wet prairies | KSC-18-BRL | Depressional Storage (22nd St. to 28th St.) | 1008.9331 | Kennedy Space Center | Not provided | Depressional Storage (22nd St. to 28th St.) | Not provided. | 100% On-site Retention | Completed | 2014 | 4.139 | 228 | A | 1008 | $491,976 | Not provided | Not provided | $491,976 | N/A | Structural | 2013 | Banana River Lagoon | Not provided | Not provided | 100% Table 5 & TA | yes | 105.4374 | 257.9919
5744 | Natural Lands | Banana River | N/A | BR1-2 | 0.67 | 0.72 | 0.52214 | 3.0158 | 0.22675 | 1.5747 | 0.1184 | 3100 | Herbaceous Dry Prairie | KSC-18-BRL | Depressional Storage (22nd St. to 28th St.) | 1008.9331 | Kennedy Space Center | Not provided | Depressional Storage (22nd St. to 28th St.) | Not provided. | 100% On-site Retention | Completed | 2014 | 4.139 | 228 | A | 1008 | $491,976 | Not provided | Not provided | $491,976 | N/A | Structural | 2013 | Banana River Lagoon | Not provided | Not provided | 100% Table 5 & TA | yes | 186.3597 | 2113.0112
5745 | Natural Lands | Banana River | N/A | BR1-2 | 0.67 | 0.72 | 0.46275 | 4.1978 | 0.36729 | 1.9425 | 0.16996 | 3100 | Herbaceous Dry Prairie | KSC-18-BRL | Depressional Storage (22nd St. to 28th St.) | 1008.9331 | Kennedy Space Center | Not provided | Depressional Storage (22nd St. to 28th St.) | Not provided. | 100% On-site Retention | Completed | 2014 | 4.139 | 228 | A | 1008 | $491,976 | Not provided | Not provided | $491,976 | N/A | Structural | 2013 | Banana River Lagoon | Not provided | Not provided | 100% Table 5 & TA | yes | 190.3899 | 1872.6639
5746 | Natural Lands | Banana River | N/A | BR1-2 | 0.67 | 0.72 | 0.15502 | 4.1978 | 0.36729 | 0.65073 | 0.056937 | 6410 | Freshwater marshes | KSC-18-BRL | Depressional Storage (22nd St. to 28th St.) | 1008.9331 | Kennedy Space Center | Not provided | Depressional Storage (22nd St. to 28th St.) | Not provided. | 100% On-site Retention | Completed | 2014 | 4.139 | 228 | A | 1008 | $491,976 | Not provided | Not provided | $491,976 | N/A | Structural | 2013 | Banana River Lagoon | Not provided | Not provided | 100% Table 5 & TA | yes | 124.826 | 627.3361
5747 | Natural Lands | Banana River | N/A | BR1-2 | 0.67 | 0.72 | 0.31744 | 3.2007 | 0.21469 | 1.016 | 0.068152 | 3100 | Herbaceous Dry Prairie | KSC-18-BRL | Depressional Storage (22nd St. to 28th St.) | 1008.9331 | Kennedy Space Center | Not provided | Depressional Storage (22nd St. to 28th St.) | Not provided. | 100% On-site Retention | Completed | 2014 | 4.139 | 228 | A | 1008 | $491,976 | Not provided | Not provided | $491,976 | N/A | Structural | 2013 | Banana River Lagoon | Not provided | Not provided | 100% Table 5 & TA | yes | 154.5666 | 1284.6306
5748 | Natural Lands | Banana River | N/A | BR1-2 | 0.67 | 0.72 | 0.30032 | 3.2007 | 0.21469 | 0.96123 | 0.064478 | 6460 | Mixed scrub-shrub wetland | KSC-18-BRL | Depressional Storage (22nd St. to 28th St.) | 1008.9331 | Kennedy Space Center | Not provided | Depressional Storage (22nd St. to 28th St.) | Not provided. | 100% On-site Retention | Completed | 2014 | 4.139 | 228 | A | 1008 | $491,976 | Not provided | Not provided | $491,976 | N/A | Structural | 2013 | Banana River Lagoon | Not provided | Not provided | 100% Table 5 & TA | yes | 152.0129 | 1215.3694
5749 | Natural Lands | Banana River | N/A | BR1-2 | 0.67 | 0.72 | 0.32346 | 2.8438 | 0.14831 | 0.91986 | 0.047974 | 3100 | Herbaceous Dry Prairie | KSC-18-BRL | Depressional Storage (22nd St. to 28th St.) | 1008.9331 | Kennedy Space Center | Not provided | Depressional Storage (22nd St. to 28th St.) | Not provided. | 100% On-site Retention | Completed | 2014 | 4.139 | 228 | A | 1008 | $491,976 | Not provided | Not provided | $491,976 | N/A | Structural | 2013 | Banana River Lagoon | Not provided | Not provided | 100% Table 5 & TA | yes | 175.6549 | 1309.0004
5750 | Natural Lands | Banana River | N/A | BR1-2 | 0.67 | 0.72 | 0.0046896 | 2.8438 | 0.14831 | 0.013336 | 0.00069553 | 3200 | Shrub and Brushland | KSC-18-BRL | Depressional Storage (22nd St. to 28th St.) | 1008.9331 | Kennedy Space Center | Not provided | Depressional Storage (22nd St. to 28th St.) | Not provided. | 100% On-site Retention | Completed | 2014 | 4.139 | 228 | A | 1008 | $491,976 | Not provided | Not provided | $491,976 | N/A | Structural | 2013 | Banana River Lagoon | Not provided | Not provided | 100% Table 5 & TA | yes | 22.845 | 18.978
5751 | Natural Lands | Banana River | N/A | BR1-2 | 0.67 | 0.72 | 0.28961 | 2.8438 | 0.14831 | 0.8236 | 0.042953 | 6182 | Cabbage palm savannah | KSC-18-BRL | Depressional Storage (22nd St. to 28th St.) | 1008.9331 | Kennedy Space Center | Not provided | Depressional Storage (22nd St. to 28th St.) | Not provided. | 100% On-site Retention | Completed | 2014 | 4.139 | 228 | A | 1008 | $491,976 | Not provided | Not provided | $491,976 | N/A | Structural | 2013 | Banana River Lagoon | Not provided | Not provided | 100% Table 5 & TA | yes | 234.9628 | 1172.0187
5752 | Natural Lands | Banana River | N/A | BR1-2 | 0.67 | 0.72 | 0.16222 | 2.5524 | 0.1066 | 0.41404 | 0.017292 | 3200 | Shrub and Brushland | KSC-18-BRL | Depressional Storage (22nd St. to 28th St.) | 1008.9331 | Kennedy Space Center | Not provided | Depressional Storage (22nd St. to 28th St.) | Not provided. | 100% On-site Retention | Completed | 2014 | 4.139 | 228 | A | 1008 | $491,976 | Not provided | Not provided | $491,976 | N/A | Structural | 2013 | Banana River Lagoon | Not provided | Not provided | 100% Table 5 & TA | yes | 119.8435 | 656.4638
5753 | Natural Lands | Banana River | N/A | BR1-2 | 0.67 | 0.72 | 0.45555 | 2.5524 | 0.1066 | 1.1627 | 0.04856 | 6182 | Cabbage palm savannah | KSC-18-BRL | Depressional Storage (22nd St. to 28th St.) | 1008.9331 | Kennedy Space Center | Not provided | Depressional Storage (22nd St. to 28th St.) | Not provided. | 100% On-site Retention | Completed | 2014 | 4.139 | 228 | A | 1008 | $491,976 | Not provided | Not provided | $491,976 | N/A | Structural | 2013 | Banana River Lagoon | Not provided | Not provided | 100% Table 5 & TA | yes | 190.5492 | 1843.5362
5754 | Natural Lands | Banana River | N/A | BR1-2 | 0.67 | 0.72 | 0.61776 | 3.1684 | 0.42484 | 1.9573 | 0.26245 | 3100 | Herbaceous Dry Prairie | KSC-18-BRL | Depressional Storage (22nd St. to 28th St.) | 1008.9331 | Kennedy Space Center | Not provided | Depressional Storage (22nd St. to 28th St.) | Not provided. | 100% On-site Retention | Completed | 2014 | 4.139 | 228 | A | 1008 | $491,976 | Not provided | Not provided | $491,976 | N/A | Structural | 2013 | Banana River Lagoon | Not provided | Not provided | 100% Table 5 & TA | yes | 200 | 2500
5755 | Natural Lands | Banana River | N/A | BR1-2 | 0.67 | 0.72 | 0.44912 | 3.3321 | 0.24841 | 1.4965 | 0.11157 | 3100 | Herbaceous Dry Prairie | KSC-18-BRL | Depressional Storage (22nd St. to 28th St.) | 1008.9331 | Kennedy Space Center | Not provided | Depressional Storage (22nd St. to 28th St.) | Not provided. | 100% On-site Retention | Completed | 2014 | 4.139 | 228 | A | 1008 | $491,976 | Not provided | Not provided | $491,976 | N/A | Structural | 2013 | Banana River Lagoon | Not provided | Not provided | 100% Table 5 & TA | yes | 174.8394 | 1817.5178
5756 | Natural Lands | Banana River | N/A | BR1-2 | 0.67 | 0.72 | 0.16865 | 3.3321 | 0.24841 | 0.56195 | 0.041893 | 6410 | Freshwater marshes | KSC-18-BRL | Depressional Storage (22nd St. to 28th St.) | 1008.9331 | Kennedy Space Center | Not provided | Depressional Storage (22nd St. to 28th St.) | Not provided. | 100% On-site Retention | Completed | 2014 | 4.139 | 228 | A | 1008 | $491,976 | Not provided | Not provided | $491,976 | N/A | Structural | 2013 | Banana River Lagoon | Not provided | Not provided | 100% Table 5 & TA | yes | 129.4379 | 682.4822
5757 | Natural Lands | Banana River | N/A | BR1-2 | 0.67 | 0.72 | 0.33677 | 3.4033 | 0.25754 | 1.1461 | 0.086734 | 3100 | Herbaceous Dry Prairie | KSC-18-BRL | Depressional Storage (22nd St. to 28th St.) | 1008.9331 | Kennedy Space Center | Not provided | Depressional Storage (22nd St. to 28th St.) | Not provided. | 100% On-site Retention | Completed | 2014 | 4.139 | 228 | A | 1008 | $491,976 | Not provided | Not provided | $491,976 | N/A | Structural | 2013 | Banana River Lagoon | Not provided | Not provided | 100% Table 5 & TA | yes | 196.3393 | 1362.8701
5758 | Natural Lands | Banana River | N/A | BR1-2 | 0.67 | 0.72 | 0.28099 | 3.4033 | 0.25754 | 0.95628 | 0.072368 | 6430 | Wet prairies | KSC-18-BRL | Depressional Storage (22nd St. to 28th St.) | 1008.9331 | Kennedy Space Center | Not provided | Depressional Storage (22nd St. to 28th St.) | Not provided. | 100% On-site Retention | Completed | 2014 | 4.139 | 228 | A | 1008 | $491,976 | Not provided | Not provided | $491,976 | N/A | Structural | 2013 | Banana River Lagoon | Not provided | Not provided | 100% Table 5 & TA | yes | 144.502 | 1137.1299
5759 | Natural Lands | Banana River | N/A | BR1-2 | 0.67 | 0.72 | 0.59609 | 3.9684 | 0.35317 | 2.3656 | 0.21052 | 3100 | Herbaceous Dry Prairie | KSC-18-BRL | Depressional Storage (22nd St. to 28th St.) | 1008.9331 | Kennedy Space Center | Not provided | Depressional Storage (22nd St. to 28th St.) | Not provided. | 100% On-site Retention | Completed | 2014 | 4.139 | 228 | A | 1008 | $491,976 | Not provided | Not provided | $491,976 | N/A | Structural | 2013 | Banana River Lagoon | Not provided | Not provided | 100% Table 5 & TA | yes | 195.12 | 2412.2907
5760 | Natural Lands | Banana River | N/A | BR1-2 | 0.67 | 0.72 | 0.021673 | 3.9684 | 0.35317 | 0.08601 | 0.0076545 | 6410 | Freshwater marshes | KSC-18-BRL | Depressional Storage (22nd St. to 28th St.) | 1008.9331 | Kennedy Space Center | Not provided | Depressional Storage (22nd St. to 28th St.) | Not provided. | 100% On-site Retention | Completed | 2014 | 4.139 | 228 | A | 1008 | $491,976 | Not provided | Not provided | $491,976 | N/A | Structural | 2013 | Banana River Lagoon | Not provided | Not provided | 100% Table 5 & TA | yes | 71.042 | 87.7093
5761 | Natural Lands | Banana River | N/A | BR1-2 | 0.67 | 0.72 | 0.26125 | 4.37 | 0.36568 | 1.1417 | 0.095535 | 3100 | Herbaceous Dry Prairie | KSC-18-BRL | Depressional Storage (22nd St. to 28th St.) | 1008.9331 | Kennedy Space Center | Not provided | Depressional Storage (22nd St. to 28th St.) | Not provided. | 100% On-site Retention | Completed | 2014 | 4.139 | 228 | A | 1008 | $491,976 | Not provided | Not provided | $491,976 | N/A | Structural | 2013 | Banana River Lagoon | Not provided | Not provided | 100% Table 5 & TA | yes | 250.1824 | 1057.2564
5762 | Natural Lands | Banana River | N/A | BR1-2 | 0.67 | 0.72 | 0.35651 | 4.37 | 0.36568 | 1.5579 | 0.13037 | 6410 | Freshwater marshes | KSC-18-BRL | Depressional Storage (22nd St. to 28th St.) | 1008.9331 | Kennedy Space Center | Not provided | Depressional Storage (22nd St. to 28th St.) | Not provided. | 100% On-site Retention | Completed | 2014 | 4.139 | 228 | A | 1008 | $491,976 | Not provided | Not provided | $491,976 | N/A | Structural | 2013 | Banana River Lagoon | Not provided | Not provided | 100% Table 5 & TA | yes | 156.1122 | 1442.7436
5763 | Natural Lands | Banana River | N/A | BR1-2 | 0.67 | 0.72 | 0.47215 | 3.7224 | 0.31163 | 1.7575 | 0.14713 | 3100 | Herbaceous Dry Prairie | KSC-18-BRL | Depressional Storage (22nd St. to 28th St.) | 1008.9331 | Kennedy Space Center | Not provided | Depressional Storage (22nd St. to 28th St.) | Not provided. | 100% On-site Retention | Completed | 2014 | 4.139 | 228 | A | 1008 | $491,976 | Not provided | Not provided | $491,976 | N/A | Structural | 2013 | Banana River Lagoon | Not provided | Not provided | 100% Table 5 & TA | yes | 176.3587 | 1910.705
5764 | Natural Lands | Banana River | N/A | BR1-2 | 0.67 | 0.72 | 0.14562 | 3.7224 | 0.31163 | 0.54205 | 0.045379 | 6430 | Wet prairies | KSC-18-BRL | Depressional Storage (22nd St. to 28th St.) | 1008.9331 | Kennedy Space Center | Not provided | Depressional Storage (22nd St. to 28th St.) | Not provided. | 100% On-site Retention | Completed | 2014 | 4.139 | 228 | A | 1008 | $491,976 | Not provided | Not provided | $491,976 | N/A | Structural | 2013 | Banana River Lagoon | Not provided | Not provided | 100% Table 5 & TA | yes | 129.9159 | 589.295
5765 | Natural Lands | Banana River | N/A | BR1-2 | 0.67 | 0.72 | 0.54509 | 2.8377 | 0.18816 | 1.5468 | 0.10256 | 3100 | Herbaceous Dry Prairie | KSC-18-BRL | Depressional Storage (22nd St. to 28th St.) | 1008.9331 | Kennedy Space Center | Not provided | Depressional Storage (22nd St. to 28th St.) | Not provided. | 100% On-site Retention | Completed | 2014 | 4.139 | 228 | A | 1008 | $491,976 | Not provided | Not provided | $491,976 | N/A | Structural | 2013 | Banana River Lagoon | Not provided | Not provided | 100% Table 5 & TA | yes | 188.9816 | 2205.8818
5766 | Natural Lands | Banana River | N/A | BR1-2 | 0.67 | 0.72 | 0.072678 | 2.8377 | 0.18816 | 0.20624 | 0.013675 | 6182 | Cabbage palm savannah | KSC-18-BRL | Depressional Storage (22nd St. to 28th St.) | 1008.9331 | Kennedy Space Center | Not provided | Depressional Storage (22nd St. to 28th St.) | Not provided. | 100% On-site Retention | Completed | 2014 | 4.139 | 228 | A | 1008 | $491,976 | Not provided | Not provided | $491,976 | N/A | Structural | 2013 | Banana River Lagoon | Not provided | Not provided | 100% Table 5 & TA | yes | 85.1197 | 294.1182
5767 | Natural Lands | Banana River | N/A | BR1-2 | 0.67 | 0.72 | 0.55612 | 3.1008 | 0.22555 | 1.7244 | 0.12543 | 3100 | Herbaceous Dry Prairie | KSC-18-BRL | Depressional Storage (22nd St. to 28th St.) | 1008.9331 | Kennedy Space Center | Not provided | Depressional Storage (22nd St. to 28th St.) | Not provided. | 100% On-site Retention | Completed | 2014 | 4.139 | 228 | A | 1008 | $491,976 | Not provided | Not provided | $491,976 | N/A | Structural | 2013 | Banana River Lagoon | Not provided | Not provided | 100% Table 5 & TA | yes | 190.3094 | 2250.5264
5768 | Natural Lands | Banana River | N/A | BR1-2 | 0.67 | 0.72 | 0.061646 | 3.1008 | 0.22555 | 0.19115 | 0.013904 | 6182 | Cabbage palm savannah | KSC-18-BRL | Depressional Storage (22nd St. to 28th St.) | 1008.9331 | Kennedy Space Center | Not provided | Depressional Storage (22nd St. to 28th St.) | Not provided. | 100% On-site Retention | Completed | 2014 | 4.139 | 228 | A | 1008 | $491,976 | Not provided | Not provided | $491,976 | N/A | Structural | 2013 | Banana River Lagoon | Not provided | Not provided | 100% Table 5 & TA | yes | 110.8745 | 249.4736
5769 | Natural Lands | Banana River | N/A | BR1-2 | 0.67 | 0.72 | 0.56468 | 3.9507 | 0.34351 | 2.2309 | 0.19397 | 3100 | Herbaceous Dry Prairie | KSC-18-BRL | Depressional Storage (22nd St. to 28th St.) | 1008.9331 | Kennedy Space Center | Not provided | Depressional Storage (22nd St. to 28th St.) | Not provided. | 100% On-site Retention | Completed | 2014 | 4.139 | 228 | A | 1008 | $491,976 | Not provided | Not provided | $491,976 | N/A | Structural | 2013 | Banana River Lagoon | Not provided | Not provided | 100% Table 5 & TA | yes | 193.8464 | 2285.1885
5770 | Natural Lands | Banana River | N/A | BR1-2 | 0.67 | 0.72 | 0.053081 | 3.9507 | 0.34351 | 0.20971 | 0.018234 | 6182 | Cabbage palm savannah | KSC-18-BRL | Depressional Storage (22nd St. to 28th St.) | 1008.9331 | Kennedy Space Center | Not provided | Depressional Storage (22nd St. to 28th St.) | Not provided. | 100% On-site Retention | Completed | 2014 | 4.139 | 228 | A | 1008 | $491,976 | Not provided | Not provided | $491,976 | N/A | Structural | 2013 | Banana River Lagoon | Not provided | Not provided | 100% Table 5 & TA | yes | 109.0785 | 214.8115
5771 | Natural Lands | Banana River | N/A | BR1-2 | 0.67 | 0.72 | 0.08818 | 4.8887 | 0.63651 | 0.43109 | 0.056127 | 3100 | Herbaceous Dry Prairie | KSC-18-BRL | Depressional Storage (22nd St. to 28th St.) | 1008.9331 | Kennedy Space Center | Not provided | Depressional Storage (22nd St. to 28th St.) | Not provided. | 100% On-site Retention | Completed | 2014 | 4.139 | 228 | A | 1008 | $491,976 | Not provided | Not provided | $491,976 | N/A | Structural | 2013 | Banana River Lagoon | Not provided | Not provided | 100% Table 5 & TA | yes | 114.2221 | 356.8537
5772 | Natural Lands | Banana River | N/A | BR1-2 | 0.67 | 0.72 | 0.40123 | 2.9535 | 0.19068 | 1.185 | 0.076508 | 3100 | Herbaceous Dry Prairie | KSC-18-BRL | Depressional Storage (22nd St. to 28th St.) | 1008.9331 | Kennedy Space Center | Not provided | Depressional Storage (22nd St. to 28th St.) | Not provided. | 100% On-site Retention | Completed | 2014 | 4.139 | 228 | A | 1008 | $491,976 | Not provided | Not provided | $491,976 | N/A | Structural | 2013 | Banana River Lagoon | Not provided | Not provided | 100% Table 5 & TA | yes | 182.1999 | 1623.7202
5773 | Natural Lands | Banana River | N/A | BR1-2 | 0.67 | 0.72 | 0.21653 | 2.9535 | 0.19068 | 0.63952 | 0.041289 | 6460 | Mixed scrub-shrub wetland | KSC-18-BRL | Depressional Storage (22nd St. to 28th St.) | 1008.9331 | Kennedy Space Center | Not provided | Depressional Storage (22nd St. to 28th St.) | Not provided. | 100% On-site Retention | Completed | 2014 | 4.139 | 228 | A | 1008 | $491,976 | Not provided | Not provided | $491,976 | N/A | Structural | 2013 | Banana River Lagoon | Not provided | Not provided | 100% Table 5 & TA | yes | 139.4342 | 876.2798
5774 | Natural Lands | Banana River | N/A | BR1-2 | 0.67 | 0.72 | 0.41972 | 3.8084 | 0.31866 | 1.5985 | 0.13375 | 3100 | Herbaceous Dry Prairie | KSC-18-BRL | Depressional Storage (22nd St. to 28th St.) | 1008.9331 | Kennedy Space Center | Not provided | Depressional Storage (22nd St. to 28th St.) | Not provided. | 100% On-site Retention | Completed | 2014 | 4.139 | 228 | A | 1008 | $491,976 | Not provided | Not provided | $491,976 | N/A | Structural | 2013 | Banana River Lagoon | Not provided | Not provided | 100% Table 5 & TA | yes | 168.6054 | 1698.5651
5775 | Natural Lands | Banana River | N/A | BR1-2 | 0.67 | 0.72 | 0.00012871 | 3.8084 | 0.31866 | 0.00049019 | 4.1016e-05 | 3200 | Shrub and Brushland | KSC-18-BRL | Depressional Storage (22nd St. to 28th St.) | 1008.9331 | Kennedy Space Center | Not provided | Depressional Storage (22nd St. to 28th St.) | Not provided. | 100% On-site Retention | Completed | 2014 | 4.139 | 228 | A | 1008 | $491,976 | Not provided | Not provided | $491,976 | N/A | Structural | 2013 | Banana River Lagoon | Not provided | Not provided | 100% Table 5 & TA | yes | 5.0112 | 0.52088
5776 | Natural Lands | Banana River | N/A | BR1-2 | 0.67 | 0.72 | 0.013691 | 3.8084 | 0.31866 | 0.05214 | 0.0043627 | 6410 | Freshwater marshes | KSC-18-BRL | Depressional Storage (22nd St. to 28th St.) | 1008.9331 | Kennedy Space Center | Not provided | Depressional Storage (22nd St. to 28th St.) | Not provided. | 100% On-site Retention | Completed | 2014 | 4.139 | 228 | A | 1008 | $491,976 | Not provided | Not provided | $491,976 | N/A | Structural | 2013 | Banana River Lagoon | Not provided | Not provided | 100% Table 5 & TA | yes | 35.4418 | 55.4044
5777 | Natural Lands | Banana River | N/A | BR1-2 | 0.67 | 0.72 | 0.18422 | 3.8084 | 0.31866 | 0.70158 | 0.058703 | 6430 | Wet prairies | KSC-18-BRL | Depressional Storage (22nd St. to 28th St.) | 1008.9331 | Kennedy Space Center | Not provided | Depressional Storage (22nd St. to 28th St.) | Not provided. | 100% On-site Retention | Completed | 2014 | 4.139 | 228 | A | 1008 | $491,976 | Not provided | Not provided | $491,976 | N/A | Structural | 2013 | Banana River Lagoon | Not provided | Not provided | 100% Table 5 & TA | yes | 138.6626 | 745.5097
5778 | Natural Lands | Banana River | N/A | BR1-2 | 0.67 | 0.72 | 0.61776 | 4.2268 | 0.39131 | 2.6112 | 0.24174 | 3100 | Herbaceous Dry Prairie | KSC-18-BRL | Depressional Storage (22nd St. to 28th St.) | 1008.9331 | Kennedy Space Center | Not provided | Depressional Storage (22nd St. to 28th St.) | Not provided. | 100% On-site Retention | Completed | 2014 | 4.139 | 228 | A | 1008 | $491,976 | Not provided | Not provided | $491,976 | N/A | Structural | 2013 | Banana River Lagoon | Not provided | Not provided | 100% Table 5 & TA | yes | 199.9443 | 2499.9951
5779 | Natural Lands | Banana River | N/A | BR1-2 | 0.67 | 0.72 | 1.2222e-06 | 4.2268 | 0.39131 | 5.1659e-06 | 4.7824e-07 | 6430 | Wet prairies | KSC-18-BRL | Depressional Storage (22nd St. to 28th St.) | 1008.9331 | Kennedy Space Center | Not provided | Depressional Storage (22nd St. to 28th St.) | Not provided. | 100% On-site Retention | Completed | 2014 | 4.139 | 228 | A | 1008 | $491,976 | Not provided | Not provided | $491,976 | N/A | Structural | 2013 | Banana River Lagoon | Not provided | Not provided | 100% Table 5 & TA | yes | 0.35496 | 0.0049459
5780 | Natural Lands | Banana River | N/A | BR1-2 | 0.67 | 0.72 | 0.4687 | 3.4934 | 0.26294 | 1.6374 | 0.12324 | 3100 | Herbaceous Dry Prairie | KSC-18-BRL | Depressional Storage (22nd St. to 28th St.) | 1008.9331 | Kennedy Space Center | Not provided | Depressional Storage (22nd St. to 28th St.) | Not provided. | 100% On-site Retention | Completed | 2014 | 4.139 | 228 | A | 1008 | $491,976 | Not provided | Not provided | $491,976 | N/A | Structural | 2013 | Banana River Lagoon | Not provided | Not provided | 100% Table 5 & TA | yes | 178.2344 | 1896.7755
5781 | Natural Lands | Banana River | N/A | BR1-2 | 0.67 | 0.72 | 0.14906 | 3.4934 | 0.26294 | 0.52072 | 0.039194 | 6182 | Cabbage palm savannah | KSC-18-BRL | Depressional Storage (22nd St. to 28th St.) | 1008.9331 | Kennedy Space Center | Not provided | Depressional Storage (22nd St. to 28th St.) | Not provided. | 100% On-site Retention | Completed | 2014 | 4.139 | 228 | A | 1008 | $491,976 | Not provided | Not provided | $491,976 | N/A | Structural | 2013 | Banana River Lagoon | Not provided | Not provided | 100% Table 5 & TA | yes | 126.4923 | 603.2245
5782 | Natural Lands | Banana River | N/A | BR1-2 | 0.67 | 0.72 | 0.10355 | 5.2646 | 0.7183 | 0.54516 | 0.074382 | 3100 | Herbaceous Dry Prairie | KSC-18-BRL | Depressional Storage (22nd St. to 28th St.) | 1008.9331 | Kennedy Space Center | Not provided | Depressional Storage (22nd St. to 28th St.) | Not provided. | 100% On-site Retention | Completed | 2014 | 4.139 | 228 | A | 1008 | $491,976 | Not provided | Not provided | $491,976 | N/A | Structural | 2013 | Banana River Lagoon | Not provided | Not provided | 100% Table 5 & TA | yes | 116.7773 | 419.0648
5783 | Natural Lands | Banana River | N/A | BR1-2 | 0.67 | 0.72 | 0.48719 | 4.1017 | 0.35742 | 1.9983 | 0.17413 | 3100 | Herbaceous Dry Prairie | KSC-18-BRL | Depressional Storage (22nd St. to 28th St.) | 1008.9331 | Kennedy Space Center | Not provided | Depressional Storage (22nd St. to 28th St.) | Not provided. | 100% On-site Retention | Completed | 2014 | 4.139 | 228 | A | 1008 | $491,976 | Not provided | Not provided | $491,976 | N/A | Structural | 2013 | Banana River Lagoon | Not provided | Not provided | 100% Table 5 & TA | yes | 178.2729 | 1971.6081
5784 | Natural Lands | Banana River | N/A | BR1-2 | 0.67 | 0.72 | 0.13057 | 4.1017 | 0.35742 | 0.53555 | 0.046668 | 6410 | Freshwater marshes | KSC-18-BRL | Depressional Storage (22nd St. to 28th St.) | 1008.9331 | Kennedy Space Center | Not provided | Depressional Storage (22nd St. to 28th St.) | Not provided. | 100% On-site Retention | Completed | 2014 | 4.139 | 228 | A | 1008 | $491,976 | Not provided | Not provided | $491,976 | N/A | Structural | 2013 | Banana River Lagoon | Not provided | Not provided | 100% Table 5 & TA | yes | 124.0287 | 528.3919
5785 | Natural Lands | Banana River | N/A | BR1-2 | 0.67 | 0.72 | 0.2803 | 3.7021 | 0.38184 | 1.0377 | 0.10703 | 3100 | Herbaceous Dry Prairie | KSC-18-BRL | Depressional Storage (22nd St. to 28th St.) | 1008.9331 | Kennedy Space Center | Not provided | Depressional Storage (22nd St. to 28th St.) | Not provided. | 100% On-site Retention | Completed | 2014 | 4.139 | 228 | A | 1008 | $491,976 | Not provided | Not provided | $491,976 | N/A | Structural | 2013 | Banana River Lagoon | Not provided | Not provided | 100% Table 5 & TA | yes | 141.001 | 1134.3145
5786 | Natural Lands | Banana River | N/A | BR1-2 | 0.67 | 0.72 | 0.33747 | 3.7021 | 0.38184 | 1.2493 | 0.12886 | 3200 | Shrub and Brushland | KSC-18-BRL | Depressional Storage (22nd St. to 28th St.) | 1008.9331 | Kennedy Space Center | Not provided | Depressional Storage (22nd St. to 28th St.) | Not provided. | 100% On-site Retention | Completed | 2014 | 4.139 | 228 | A | 1008 | $491,976 | Not provided | Not provided | $491,976 | N/A | Structural | 2013 | Banana River Lagoon | Not provided | Not provided | 100% Table 5 & TA | yes | 163.3696 | 1365.6855
5787 | Natural Lands | Banana River | N/A | BR1-2 | 0.67 | 0.72 | 0.60297 | 2.7615 | 0.18989 | 1.6651 | 0.1145 | 3100 | Herbaceous Dry Prairie | KSC-18-BRL | Depressional Storage (22nd St. to 28th St.) | 1008.9331 | Kennedy Space Center | Not provided | Depressional Storage (22nd St. to 28th St.) | Not provided. | 100% On-site Retention | Completed | 2014 | 4.139 | 228 | A | 1008 | $491,976 | Not provided | Not provided | $491,976 | N/A | Structural | 2013 | Banana River Lagoon | Not provided | Not provided | 100% Table 5 & TA | yes | 194.7179 | 2440.1393
5788 | Natural Lands | Banana River | N/A | BR1-2 | 0.67 | 0.72 | 0.014792 | 2.7615 | 0.18989 | 0.040847 | 0.0028089 | 6410 | Freshwater marshes | KSC-18-BRL | Depressional Storage (22nd St. to 28th St.) | 1008.9331 | Kennedy Space Center | Not provided | Depressional Storage (22nd St. to 28th St.) | Not provided. | 100% On-site Retention | Completed | 2014 | 4.139 | 228 | A | 1008 | $491,976 | Not provided | Not provided | $491,976 | N/A | Structural | 2013 | Banana River Lagoon | Not provided | Not provided | 100% Table 5 & TA | yes | 45.3308 | 59.8607
5789 | Natural Lands | Banana River | N/A | BR1-2 | 0.67 | 0.72 | 0.61776 | 3.9718 | 0.35602 | 2.4536 | 0.21994 | 3100 | Herbaceous Dry Prairie | KSC-18-BRL | Depressional Storage (22nd St. to 28th St.) | 1008.9331 | Kennedy Space Center | Not provided | Depressional Storage (22nd St. to 28th St.) | Not provided. | 100% On-site Retention | Completed | 2014 | 4.139 | 228 | A | 1008 | $491,976 | Not provided | Not provided | $491,976 | N/A | Structural | 2013 | Banana River Lagoon | Not provided | Not provided | 100% Table 5 & TA | yes | 200 | 2500
5790 | Natural Lands | Banana River | N/A | BR1-2 | 0.67 | 0.72 | 0.0015637 | 4.0683 | 0.31871 | 0.0063617 | 0.00049838 | 3100 | Herbaceous Dry Prairie | KSC-18-BRL | Depressional Storage (22nd St. to 28th St.) | 1008.9331 | Kennedy Space Center | Not provided | Depressional Storage (22nd St. to 28th St.) | Not provided. | 100% On-site Retention | Completed | 2014 | 4.139 | 228 | A | 1008 | $491,976 | Not provided | Not provided | $491,976 | N/A | Structural | 2013 | Banana River Lagoon | Not provided | Not provided | 100% Table 5 & TA | yes | 12.511 | 6.3282
5791 | Natural Lands | Banana River | N/A | BR1-2 | 0.67 | 0.72 | 0.064482 | 4.0683 | 0.31871 | 0.26233 | 0.020551 | 3200 | Shrub and Brushland | KSC-18-BRL | Depressional Storage (22nd St. to 28th St.) | 1008.9331 | Kennedy Space Center | Not provided | Depressional Storage (22nd St. to 28th St.) | Not provided. | 100% On-site Retention | Completed | 2014 | 4.139 | 228 | A | 1008 | $491,976 | Not provided | Not provided | $491,976 | N/A | Structural | 2013 | Banana River Lagoon | Not provided | Not provided | 100% Table 5 & TA | yes | 94.1098 | 260.9505
5792 | Natural Lands | Banana River | N/A | BR1-2 | 0.67 | 0.72 | 0.50704 | 4.0683 | 0.31871 | 2.0628 | 0.1616 | 6460 | Mixed scrub-shrub wetland | KSC-18-BRL | Depressional Storage (22nd St. to 28th St.) | 1008.9331 | Kennedy Space Center | Not provided | Depressional Storage (22nd St. to 28th St.) | Not provided. | 100% On-site Retention | Completed | 2014 | 4.139 | 228 | A | 1008 | $491,976 | Not provided | Not provided | $491,976 | N/A | Structural | 2013 | Banana River Lagoon | Not provided | Not provided | 100% Table 5 & TA | yes | 175.184 | 2051.9188
5793 | Natural Lands | Banana River | N/A | BR1-2 | 0.67 | 0.72 | 0.27979 | 2.4464 | 0.13605 | 0.68448 | 0.038066 | 3200 | Shrub and Brushland | KSC-18-BRL | Depressional Storage (22nd St. to 28th St.) | 1008.9331 | Kennedy Space Center | Not provided | Depressional Storage (22nd St. to 28th St.) | Not provided. | 100% On-site Retention | Completed | 2014 | 4.139 | 228 | A | 1008 | $491,976 | Not provided | Not provided | $491,976 | N/A | Structural | 2013 | Banana River Lagoon | Not provided | Not provided | 100% Table 5 & TA | yes | 145.228 | 1132.2765
5794 | Natural Lands | Banana River | N/A | BR1-2 | 0.67 | 0.72 | 0.33797 | 2.4464 | 0.13605 | 0.82682 | 0.045982 | 6182 | Cabbage palm savannah | KSC-18-BRL | Depressional Storage (22nd St. to 28th St.) | 1008.9331 | Kennedy Space Center | Not provided | Depressional Storage (22nd St. to 28th St.) | Not provided. | 100% On-site Retention | Completed | 2014 | 4.139 | 228 | A | 1008 | $491,976 | Not provided | Not provided | $491,976 | N/A | Structural | 2013 | Banana River Lagoon | Not provided | Not provided | 100% Table 5 & TA | yes | 161.5636 | 1367.7235
5795 | Natural Lands | Banana River | N/A | BR1-2 | 0.67 | 0.72 | 0.42716 | 4.0714 | 0.35569 | 1.7392 | 0.15194 | 3100 | Herbaceous Dry Prairie | KSC-18-BRL | Depressional Storage (22nd St. to 28th St.) | 1008.9331 | Kennedy Space Center | Not provided | Depressional Storage (22nd St. to 28th St.) | Not provided. | 100% On-site Retention | Completed | 2014 | 4.139 | 228 | A | 1008 | $491,976 | Not provided | Not provided | $491,976 | N/A | Structural | 2013 | Banana River Lagoon | Not provided | Not provided | 100% Table 5 & TA | yes | 269.7119 | 1728.6597
5796 | Natural Lands | Banana River | N/A | BR1-2 | 0.67 | 0.72 | 0.1906 | 4.0714 | 0.35569 | 0.77602 | 0.067796 | 6430 | Wet prairies | KSC-18-BRL | Depressional Storage (22nd St. to 28th St.) | 1008.9331 | Kennedy Space Center | Not provided | Depressional Storage (22nd St. to 28th St.) | Not provided. | 100% On-site Retention | Completed | 2014 | 4.139 | 228 | A | 1008 | $491,976 | Not provided | Not provided | $491,976 | N/A | Structural | 2013 | Banana River Lagoon | Not provided | Not provided | 100% Table 5 & TA | yes | 132.6051 | 771.3403
5797 | Natural Lands | Banana River | N/A | BR1-2 | 0.67 | 0.72 | 0.61776 | 3.691 | 0.24162 | 2.2802 | 0.14926 | 6410 | Freshwater marshes | KSC-18-BRL | Depressional Storage (22nd St. to 28th St.) | 1008.9331 | Kennedy Space Center | Not provided | Depressional Storage (22nd St. to 28th St.) | Not provided. | 100% On-site Retention | Completed | 2014 | 4.139 | 228 | A | 1008 | $491,976 | Not provided | Not provided | $491,976 | N/A | Structural | 2013 | Banana River Lagoon | Not provided | Not provided | 100% Table 5 & TA | yes | 200 | 2500
5798 | Natural Lands | Banana River | N/A | BR1-2 | 0.67 | 0.72 | 0.30354 | 2.7759 | 0.1342 | 0.84258 | 0.040735 | 3100 | Herbaceous Dry Prairie | KSC-18-BRL | Depressional Storage (22nd St. to 28th St.) | 1008.9331 | Kennedy Space Center | Not provided | Depressional Storage (22nd St. to 28th St.) | Not provided. | 100% On-site Retention | Completed | 2014 | 4.139 | 228 | A | 1008 | $491,976 | Not provided | Not provided | $491,976 | N/A | Structural | 2013 | Banana River Lagoon | Not provided | Not provided | 100% Table 5 & TA | yes | 250.0471 | 1228.3843
5799 | Natural Lands | Banana River | N/A | BR1-2 | 0.67 | 0.72 | 0.31422 | 2.7759 | 0.1342 | 0.87224 | 0.042168 | 6182 | Cabbage palm savannah | KSC-18-BRL | Depressional Storage (22nd St. to 28th St.) | 1008.9331 | Kennedy Space Center | Not provided | Depressional Storage (22nd St. to 28th St.) | Not provided. | 100% On-site Retention | Completed | 2014 | 4.139 | 228 | A | 1008 | $491,976 | Not provided | Not provided | $491,976 | N/A | Structural | 2013 | Banana River Lagoon | Not provided | Not provided | 100% Table 5 & TA | yes | 156.017 | 1271.6157
5800 | Natural Lands | Banana River | N/A | BR1-2 | 0.67 | 0.72 | 0.084055 | 3.6285 | 0.24334 | 0.305 | 0.020454 | 3100 | Herbaceous Dry Prairie | KSC-18-BRL | Depressional Storage (22nd St. to 28th St.) | 1008.9331 | Kennedy Space Center | Not provided | Depressional Storage (22nd St. to 28th St.) | Not provided. | 100% On-site Retention | Completed | 2014 | 4.139 | 228 | A | 1008 | $491,976 | Not provided | Not provided | $491,976 | N/A | Structural | 2013 | Banana River Lagoon | Not provided | Not provided | 100% Table 5 & TA | yes | 112.1817 | 340.16
5801 | Natural Lands | Banana River | N/A | BR1-2 | 0.67 | 0.72 | 0.53371 | 3.6285 | 0.24334 | 1.9366 | 0.12987 | 6410 | Freshwater marshes | KSC-18-BRL | Depressional Storage (22nd St. to 28th St.) | 1008.9331 | Kennedy Space Center | Not provided | Depressional Storage (22nd St. to 28th St.) | Not provided. | 100% On-site Retention | Completed | 2014 | 4.139 | 228 | A | 1008 | $491,976 | Not provided | Not provided | $491,976 | N/A | Structural | 2013 | Banana River Lagoon | Not provided | Not provided | 100% Table 5 & TA | yes | 187.8711 | 2159.84
5802 | Natural Lands | Banana River | N/A | BR1-2 | 0.67 | 0.72 | 0.61776 | 2.8641 | 0.20536 | 1.7693 | 0.12686 | 3100 | Herbaceous Dry Prairie | KSC-18-BRL | Depressional Storage (22nd St. to 28th St.) | 1008.9331 | Kennedy Space Center | Not provided | Depressional Storage (22nd St. to 28th St.) | Not provided. | 100% On-site Retention | Completed | 2014 | 4.139 | 228 | A | 1008 | $491,976 | Not provided | Not provided | $491,976 | N/A | Structural | 2013 | Banana River Lagoon | Not provided | Not provided | 100% Table 5 & TA | yes | 200 | 2500
5803 | Natural Lands | Banana River | N/A | BR1-2 | 0.67 | 0.72 | 0.61776 | 3.267 | 0.37439 | 2.0182 | 0.23128 | 3200 | Shrub and Brushland | KSC-18-BRL | Depressional Storage (22nd St. to 28th St.) | 1008.9331 | Kennedy Space Center | Not provided | Depressional Storage (22nd St. to 28th St.) | Not provided. | 100% On-site Retention | Completed | 2014 | 4.139 | 228 | A | 1008 | $491,976 | Not provided | Not provided | $491,976 | N/A | Structural | 2013 | Banana River Lagoon | Not provided | Not provided | 100% Table 5 & TA | yes | 200 | 2500
5804 | Natural Lands | Banana River | N/A | BR1-2 | 0.67 | 0.72 | 0.28267 | 2.4972 | 0.16194 | 0.70589 | 0.045775 | 3100 | Herbaceous Dry Prairie | KSC-18-BRL | Depressional Storage (22nd St. to 28th St.) | 1008.9331 | Kennedy Space Center | Not provided | Depressional Storage (22nd St. to 28th St.) | Not provided. | 100% On-site Retention | Completed | 2014 | 4.139 | 228 | A | 1008 | $491,976 | Not provided | Not provided | $491,976 | N/A | Structural | 2013 | Banana River Lagoon | Not provided | Not provided | 100% Table 5 & TA | yes | 149.0136 | 1143.9257
5805 | Natural Lands | Banana River | N/A | BR1-2 | 0.67 | 0.72 | 0.00057719 | 2.8208 | 0.18992 | 0.0016281 | 0.00010962 | 3100 | Herbaceous Dry Prairie | KSC-18-BRL | Depressional Storage (22nd St. to 28th St.) | 1008.9331 | Kennedy Space Center | Not provided | Depressional Storage (22nd St. to 28th St.) | Not provided. | 100% On-site Retention | Completed | 2014 | 4.139 | 228 | A | 1008 | $491,976 | Not provided | Not provided | $491,976 | N/A | Structural | 2013 | Banana River Lagoon | Not provided | Not provided | 100% Table 5 & TA | yes | 8.7102 | 2.3358
5806 | Natural Lands | Banana River | N/A | BR1-2 | 0.67 | 0.72 | 0.61776 | 2.7551 | 0.19095 | 1.702 | 0.11796 | 3100 | Herbaceous Dry Prairie | KSC-18-BRL | Depressional Storage (22nd St. to 28th St.) | 1008.9331 | Kennedy Space Center | Not provided | Depressional Storage (22nd St. to 28th St.) | Not provided. | 100% On-site Retention | Completed | 2014 | 4.139 | 228 | A | 1008 | $491,976 | Not provided | Not provided | $491,976 | N/A | Structural | 2013 | Banana River Lagoon | Not provided | Not provided | 100% Table 5 & TA | yes | 200 | 2500
5807 | Natural Lands | Banana River | N/A | BR1-2 | 0.67 | 0.72 | 0.61776 | 2.8622 | 0.20523 | 1.7682 | 0.12679 | 3100 | Herbaceous Dry Prairie | KSC-18-BRL | Depressional Storage (22nd St. to 28th St.) | 1008.9331 | Kennedy Space Center | Not provided | Depressional Storage (22nd St. to 28th St.) | Not provided. | 100% On-site Retention | Completed | 2014 | 4.139 | 228 | A | 1008 | $491,976 | Not provided | Not provided | $491,976 | N/A | Structural | 2013 | Banana River Lagoon | Not provided | Not provided | 100% Table 5 & TA | yes | 200 | 2500
5808 | Natural Lands | Banana River | N/A | BR1-2 | 0.67 | 0.72 | 0.49087 | 3.617 | 0.29158 | 1.7755 | 0.14313 | 3100 | Herbaceous Dry Prairie | KSC-18-BRL | Depressional Storage (22nd St. to 28th St.) | 1008.9331 | Kennedy Space Center | Not provided | Depressional Storage (22nd St. to 28th St.) | Not provided. | 100% On-site Retention | Completed | 2014 | 4.139 | 228 | A | 1008 | $491,976 | Not provided | Not provided | $491,976 | N/A | Structural | 2013 | Banana River Lagoon | Not provided | Not provided | 100% Table 5 & TA | yes | 179.3971 | 1986.4791
5809 | Natural Lands | Banana River | N/A | BR1-2 | 0.67 | 0.72 | 0.12689 | 3.617 | 0.29158 | 0.45898 | 0.036999 | 6410 | Freshwater marshes | KSC-18-BRL | Depressional Storage (22nd St. to 28th St.) | 1008.9331 | Kennedy Space Center | Not provided | Depressional Storage (22nd St. to 28th St.) | Not provided. | 100% On-site Retention | Completed | 2014 | 4.139 | 228 | A | 1008 | $491,976 | Not provided | Not provided | $491,976 | N/A | Structural | 2013 | Banana River Lagoon | Not provided | Not provided | 100% Table 5 & TA | yes | 123.491 | 513.5209
5810 | Natural Lands | Banana River | N/A | BR1-2 | 0.67 | 0.72 | 0.61776 | 2.8588 | 0.20455 | 1.766 | 0.12636 | 3100 | Herbaceous Dry Prairie | KSC-18-BRL | Depressional Storage (22nd St. to 28th St.) | 1008.9331 | Kennedy Space Center | Not provided | Depressional Storage (22nd St. to 28th St.) | Not provided. | 100% On-site Retention | Completed | 2014 | 4.139 | 228 | A | 1008 | $491,976 | Not provided | Not provided | $491,976 | N/A | Structural | 2013 | Banana River Lagoon | Not provided | Not provided | 100% Table 5 & TA | yes | 200 | 2500
5811 | Natural Lands | Banana River | N/A | BR1-2 | 0.67 | 0.72 | 0.61776 | 2.9892 | 0.22279 | 1.8466 | 0.13763 | 3100 | Herbaceous Dry Prairie | KSC-18-BRL | Depressional Storage (22nd St. to 28th St.) | 1008.9331 | Kennedy Space Center | Not provided | Depressional Storage (22nd St. to 28th St.) | Not provided. | 100% On-site Retention | Completed | 2014 | 4.139 | 228 | A | 1008 | $491,976 | Not provided | Not provided | $491,976 | N/A | Structural | 2013 | Banana River Lagoon | Not provided | Not provided | 100% Table 5 & TA | yes | 200 | 2500
5812 | Natural Lands | Banana River | N/A | BR1-2 | 0.67 | 0.72 | 0.36148 | 3.8328 | 0.30472 | 1.3855 | 0.11015 | 3100 | Herbaceous Dry Prairie | KSC-18-BRL | Depressional Storage (22nd St. to 28th St.) | 1008.9331 | Kennedy Space Center | Not provided | Depressional Storage (22nd St. to 28th St.) | Not provided. | 100% On-site Retention | Completed | 2014 | 4.139 | 228 | A | 1008 | $491,976 | Not provided | Not provided | $491,976 | N/A | Structural | 2013 | Banana River Lagoon | Not provided | Not provided | 100% Table 5 & TA | yes | 158.4344 | 1462.8649
5813 | Natural Lands | Banana River | N/A | BR1-2 | 0.67 | 0.72 | 0.25628 | 3.8328 | 0.30472 | 0.98227 | 0.078094 | 6460 | Mixed scrub-shrub wetland | KSC-18-BRL | Depressional Storage (22nd St. to 28th St.) | 1008.9331 | Kennedy Space Center | Not provided | Depressional Storage (22nd St. to 28th St.) | Not provided. | 100% On-site Retention | Completed | 2014 | 4.139 | 228 | A | 1008 | $491,976 | Not provided | Not provided | $491,976 | N/A | Structural | 2013 | Banana River Lagoon | Not provided | Not provided | 100% Table 5 & TA | yes | 144.6479 | 1037.1351
5814 | Natural Lands | Banana River | N/A | BR1-2 | 0.67 | 0.72 | 0.30588 | 3.6307 | 0.30909 | 1.1106 | 0.094545 | 3100 | Herbaceous Dry Prairie | KSC-18-BRL | Depressional Storage (22nd St. to 28th St.) | 1008.9331 | Kennedy Space Center | Not provided | Depressional Storage (22nd St. to 28th St.) | Not provided. | 100% On-site Retention | Completed | 2014 | 4.139 | 228 | A | 1008 | $491,976 | Not provided | Not provided | $491,976 | N/A | Structural | 2013 | Banana River Lagoon | Not provided | Not provided | 100% Table 5 & TA | yes | 152.1393 | 1237.8691
5815 | Natural Lands | Banana River | N/A | BR1-2 | 0.67 | 0.72 | 0.025367 | 3.6307 | 0.30909 | 0.0921 | 0.0078408 | 3100 | Herbaceous Dry Prairie | KSC-18-BRL | Depressional Storage (22nd St. to 28th St.) | 1008.9331 | Kennedy Space Center | Not provided | Depressional Storage (22nd St. to 28th St.) | Not provided. | 100% On-site Retention | Completed | 2014 | 4.139 | 228 | A | 1008 | $491,976 | Not provided | Not provided | $491,976 | N/A | Structural | 2013 | Banana River Lagoon | Not provided | Not provided | 100% Table 5 & TA | yes | 69.0795 | 102.6584
5816 | Natural Lands | Banana River | N/A | BR1-2 | 0.67 | 0.72 | 0.079523 | 3.6307 | 0.30909 | 0.28872 | 0.02458 | 3200 | Shrub and Brushland | KSC-18-BRL | Depressional Storage (22nd St. to 28th St.) | 1008.9331 | Kennedy Space Center | Not provided | Depressional Storage (22nd St. to 28th St.) | Not provided. | 100% On-site Retention | Completed | 2014 | 4.139 | 228 | A | 1008 | $491,976 | Not provided | Not provided | $491,976 | N/A | Structural | 2013 | Banana River Lagoon | Not provided | Not provided | 100% Table 5 & TA | yes | 81.4111 | 321.8165
5817 | Natural Lands | Banana River | N/A | BR1-2 | 0.67 | 0.72 | 0.20699 | 3.6307 | 0.30909 | 0.75151 | 0.063978 | 6430 | Wet prairies | KSC-18-BRL | Depressional Storage (22nd St. to 28th St.) | 1008.9331 | Kennedy Space Center | Not provided | Depressional Storage (22nd St. to 28th St.) | Not provided. | 100% On-site Retention | Completed | 2014 | 4.139 | 228 | A | 1008 | $491,976 | Not provided | Not provided | $491,976 | N/A | Structural | 2013 | Banana River Lagoon | Not provided | Not provided | 100% Table 5 & TA | yes | 149.0168 | 837.6561
5818 | Natural Lands | Banana River | N/A | BR1-2 | 0.67 | 0.72 | 0.50906 | 2.9875 | 0.20078 | 1.5208 | 0.10221 | 3100 | Herbaceous Dry Prairie | KSC-18-BRL | Depressional Storage (22nd St. to 28th St.) | 1008.9331 | Kennedy Space Center | Not provided | Depressional Storage (22nd St. to 28th St.) | Not provided. | 100% On-site Retention | Completed | 2014 | 4.139 | 228 | A | 1008 | $491,976 | Not provided | Not provided | $491,976 | N/A | Structural | 2013 | Banana River Lagoon | Not provided | Not provided | 100% Table 5 & TA | yes | 185.0497 | 2060.0951
5819 | Natural Lands | Banana River | N/A | BR1-2 | 0.67 | 0.72 | 0.1087 | 2.9875 | 0.20078 | 0.32475 | 0.021826 | 6182 | Cabbage palm savannah | KSC-18-BRL | Depressional Storage (22nd St. to 28th St.) | 1008.9331 | Kennedy Space Center | Not provided | Depressional Storage (22nd St. to 28th St.) | Not provided. | 100% On-site Retention | Completed | 2014 | 4.139 | 228 | A | 1008 | $491,976 | Not provided | Not provided | $491,976 | N/A | Structural | 2013 | Banana River Lagoon | Not provided | Not provided | 100% Table 5 & TA | yes | 119.2599 | 439.9049
5820 | Natural Lands | Banana River | N/A | BR1-2 | 0.67 | 0.72 | 0.4165 | 2.2943 | 0.16586 | 0.95557 | 0.069082 | 3200 | Shrub and Brushland | KSC-18-BRL | Depressional Storage (22nd St. to 28th St.) | 1008.9331 | Kennedy Space Center | Not provided | Depressional Storage (22nd St. to 28th St.) | Not provided. | 100% On-site Retention | Completed | 2014 | 4.139 | 228 | A | 1008 | $491,976 | Not provided | Not provided | $491,976 | N/A | Structural | 2013 | Banana River Lagoon | Not provided | Not provided | 100% Table 5 & TA | yes | 177.8413 | 1685.5114
5821 | Natural Lands | Banana River | N/A | BR1-2 | 0.67 | 0.72 | 0.20126 | 2.2943 | 0.16586 | 0.46176 | 0.033383 | 6182 | Cabbage palm savannah | KSC-18-BRL | Depressional Storage (22nd St. to 28th St.) | 1008.9331 | Kennedy Space Center | Not provided | Depressional Storage (22nd St. to 28th St.) | Not provided. | 100% On-site Retention | Completed | 2014 | 4.139 | 228 | A | 1008 | $491,976 | Not provided | Not provided | $491,976 | N/A | Structural | 2013 | Banana River Lagoon | Not provided | Not provided | 100% Table 5 & TA | yes | 135.7472 | 814.4886
5822 | Natural Lands | Banana River | N/A | BR1-2 | 0.67 | 0.72 | 0.61776 | 4.298 | 0.40034 | 2.6552 | 0.24732 | 3100 | Herbaceous Dry Prairie | KSC-18-BRL | Depressional Storage (22nd St. to 28th St.) | 1008.9331 | Kennedy Space Center | Not provided | Depressional Storage (22nd St. to 28th St.) | Not provided. | 100% On-site Retention | Completed | 2014 | 4.139 | 228 | A | 1008 | $491,976 | Not provided | Not provided | $491,976 | N/A | Structural | 2013 | Banana River Lagoon | Not provided | Not provided | 100% Table 5 & TA | yes | 200 | 2500
5823 | Natural Lands | Banana River | N/A | BR1-2 | 0.67 | 0.72 | 0.61709 | 3.467 | 0.28683 | 2.1395 | 0.177 | 3100 | Herbaceous Dry Prairie | KSC-18-BRL | Depressional Storage (22nd St. to 28th St.) | 1008.9331 | Kennedy Space Center | Not provided | Depressional Storage (22nd St. to 28th St.) | Not provided. | 100% On-site Retention | Completed | 2014 | 4.139 | 228 | A | 1008 | $491,976 | Not provided | Not provided | $491,976 | N/A | Structural | 2013 | Banana River Lagoon | Not provided | Not provided | 100% Table 5 & TA | yes | 198.7145 | 2497.2776
5824 | Natural Lands | Banana River | N/A | BR1-2 | 0.67 | 0.72 | 0.00067271 | 3.467 | 0.28683 | 0.0023323 | 0.00019295 | 6182 | Cabbage palm savannah | KSC-18-BRL | Depressional Storage (22nd St. to 28th St.) | 1008.9331 | Kennedy Space Center | Not provided | Depressional Storage (22nd St. to 28th St.) | Not provided. | 100% On-site Retention | Completed | 2014 | 4.139 | 228 | A | 1008 | $491,976 | Not provided | Not provided | $491,976 | N/A | Structural | 2013 | Banana River Lagoon | Not provided | Not provided | 100% Table 5 & TA | yes | 8.4708 | 2.7224
5825 | Natural Lands | Banana River | N/A | BR1-2 | 0.67 | 0.72 | 0.61702 | 2.9898 | 0.2226 | 1.8447 | 0.13735 | 3100 | Herbaceous Dry Prairie | KSC-18-BRL | Depressional Storage (22nd St. to 28th St.) | 1008.9331 | Kennedy Space Center | Not provided | Depressional Storage (22nd St. to 28th St.) | Not provided. | 100% On-site Retention | Completed | 2014 | 4.139 | 228 | A | 1008 | $491,976 | Not provided | Not provided | $491,976 | N/A | Structural | 2013 | Banana River Lagoon | Not provided | Not provided | 100% Table 5 & TA | yes | 198.8847 | 2496.9805
5826 | Natural Lands | Banana River | N/A | BR1-2 | 0.67 | 0.72 | 0.00074613 | 2.9898 | 0.2226 | 0.0022308 | 0.00016609 | 6182 | Cabbage palm savannah | KSC-18-BRL | Depressional Storage (22nd St. to 28th St.) | 1008.9331 | Kennedy Space Center | Not provided | Depressional Storage (22nd St. to 28th St.) | Not provided. | 100% On-site Retention | Completed | 2014 | 4.139 | 228 | A | 1008 | $491,976 | Not provided | Not provided | $491,976 | N/A | Structural | 2013 | Banana River Lagoon | Not provided | Not provided | 100% Table 5 & TA | yes | 10.8294 | 3.0195
5827 | Natural Lands | Banana River | N/A | BR1-2 | 0.67 | 0.72 | 0.21383 | 2.483 | 0.11652 | 0.53094 | 0.024916 | 3200 | Shrub and Brushland | KSC-18-BRL | Depressional Storage (22nd St. to 28th St.) | 1008.9331 | Kennedy Space Center | Not provided | Depressional Storage (22nd St. to 28th St.) | Not provided. | 100% On-site Retention | Completed | 2014 | 4.139 | 228 | A | 1008 | $491,976 | Not provided | Not provided | $491,976 | N/A | Structural | 2013 | Banana River Lagoon | Not provided | Not provided | 100% Table 5 & TA | yes | 137.6131 | 865.3517
5828 | Natural Lands | Banana River | N/A | BR1-2 | 0.67 | 0.72 | 0.40393 | 2.483 | 0.11652 | 1.0029 | 0.047066 | 6182 | Cabbage palm savannah | KSC-18-BRL | Depressional Storage (22nd St. to 28th St.) | 1008.9331 | Kennedy Space Center | Not provided | Depressional Storage (22nd St. to 28th St.) | Not provided. | 100% On-site Retention | Completed | 2014 | 4.139 | 228 | A | 1008 | $491,976 | Not provided | Not provided | $491,976 | N/A | Structural | 2013 | Banana River Lagoon | Not provided | Not provided | 100% Table 5 & TA | yes | 164.415 | 1634.6483
5829 | Natural Lands | Banana River | N/A | BR1-2 | 0.67 | 0.72 | 0.61776 | 4.1931 | 0.38587 | 2.5904 | 0.23838 | 3100 | Herbaceous Dry Prairie | KSC-18-BRL | Depressional Storage (22nd St. to 28th St.) | 1008.9331 | Kennedy Space Center | Not provided | Depressional Storage (22nd St. to 28th St.) | Not provided. | 100% On-site Retention | Completed | 2014 | 4.139 | 228 | A | 1008 | $491,976 | Not provided | Not provided | $491,976 | N/A | Structural | 2013 | Banana River Lagoon | Not provided | Not provided | 100% Table 5 & TA | yes | 200 | 2500
5830 | Natural Lands | Banana River | N/A | BR1-2 | 0.67 | 0.72 | 0.55235 | 2.7338 | 0.27686 | 1.51 | 0.15292 | 3200 | Shrub and Brushland | KSC-18-BRL | Depressional Storage (22nd St. to 28th St.) | 1008.9331 | Kennedy Space Center | Not provided | Depressional Storage (22nd St. to 28th St.) | Not provided. | 100% On-site Retention | Completed | 2014 | 4.139 | 228 | A | 1008 | $491,976 | Not provided | Not provided | $491,976 | N/A | Structural | 2013 | Banana River Lagoon | Not provided | Not provided | 100% Table 5 & TA | yes | 187.1334 | 2235.2728
5831 | Natural Lands | Banana River | N/A | BR1-2 | 0.67 | 0.72 | 0.065416 | 2.7338 | 0.27686 | 0.17883 | 0.018111 | 6182 | Cabbage palm savannah | KSC-18-BRL | Depressional Storage (22nd St. to 28th St.) | 1008.9331 | Kennedy Space Center | Not provided | Depressional Storage (22nd St. to 28th St.) | Not provided. | 100% On-site Retention | Completed | 2014 | 4.139 | 228 | A | 1008 | $491,976 | Not provided | Not provided | $491,976 | N/A | Structural | 2013 | Banana River Lagoon | Not provided | Not provided | 100% Table 5 & TA | yes | 85.0913 | 264.7272
5832 | Natural Lands | Banana River | N/A | BR1-2 | 0.67 | 0.72 | 0.61776 | 4.129 | 0.37768 | 2.5507 | 0.23331 | 3100 | Herbaceous Dry Prairie | KSC-18-BRL | Depressional Storage (22nd St. to 28th St.) | 1008.9331 | Kennedy Space Center | Not provided | Depressional Storage (22nd St. to 28th St.) | Not provided. | 100% On-site Retention | Completed | 2014 | 4.139 | 228 | A | 1008 | $491,976 | Not provided | Not provided | $491,976 | N/A | Structural | 2013 | Banana River Lagoon | Not provided | Not provided | 100% Table 5 & TA | yes | 200 | 2500
5833 | Natural Lands | Banana River | N/A | BR1-2 | 0.67 | 0.72 | 0.61776 | 3.1072 | 0.23764 | 1.9195 | 0.14681 | 3100 | Herbaceous Dry Prairie | KSC-18-BRL | Depressional Storage (22nd St. to 28th St.) | 1008.9331 | Kennedy Space Center | Not provided | Depressional Storage (22nd St. to 28th St.) | Not provided. | 100% On-site Retention | Completed | 2014 | 4.139 | 228 | A | 1008 | $491,976 | Not provided | Not provided | $491,976 | N/A | Structural | 2013 | Banana River Lagoon | Not provided | Not provided | 100% Table 5 & TA | yes | 200 | 2500
5834 | Natural Lands | Banana River | N/A | BR1-2 | 0.67 | 0.72 | 0.52638 | 3.015 | 0.20849 | 1.587 | 0.10975 | 3100 | Herbaceous Dry Prairie | KSC-18-BRL | Depressional Storage (22nd St. to 28th St.) | 1008.9331 | Kennedy Space Center | Not provided | Depressional Storage (22nd St. to 28th St.) | Not provided. | 100% On-site Retention | Completed | 2014 | 4.139 | 228 | A | 1008 | $491,976 | Not provided | Not provided | $491,976 | N/A | Structural | 2013 | Banana River Lagoon | Not provided | Not provided | 100% Table 5 & TA | yes | 199.1273 | 2130.1712
5835 | Natural Lands | Banana River | N/A | BR1-2 | 0.67 | 0.72 | 0.091387 | 3.015 | 0.20849 | 0.27553 | 0.019054 | 6182 | Cabbage palm savannah | KSC-18-BRL | Depressional Storage (22nd St. to 28th St.) | 1008.9331 | Kennedy Space Center | Not provided | Depressional Storage (22nd St. to 28th St.) | Not provided. | 100% On-site Retention | Completed | 2014 | 4.139 | 228 | A | 1008 | $491,976 | Not provided | Not provided | $491,976 | N/A | Structural | 2013 | Banana River Lagoon | Not provided | Not provided | 100% Table 5 & TA | yes | 79.4931 | 369.8288
5836 | Natural Lands | Banana River | N/A | BR1-2 | 0.67 | 0.72 | 0.61776 | 4.5296 | 0.4323 | 2.7982 | 0.26706 | 3100 | Herbaceous Dry Prairie | KSC-18-BRL | Depressional Storage (22nd St. to 28th St.) | 1008.9331 | Kennedy Space Center | Not provided | Depressional Storage (22nd St. to 28th St.) | Not provided. | 100% On-site Retention | Completed | 2014 | 4.139 | 228 | A | 1008 | $491,976 | Not provided | Not provided | $491,976 | N/A | Structural | 2013 | Banana River Lagoon | Not provided | Not provided | 100% Table 5 & TA | yes | 200 | 2500
5837 | Natural Lands | Banana River | N/A | BR1-2 | 0.67 | 0.72 | 0.15385 | 2.8184 | 0.1344 | 0.43361 | 0.020677 | 3100 | Herbaceous Dry Prairie | KSC-18-BRL | Depressional Storage (22nd St. to 28th St.) | 1008.9331 | Kennedy Space Center | Not provided | Depressional Storage (22nd St. to 28th St.) | Not provided. | 100% On-site Retention | Completed | 2014 | 4.139 | 228 | A | 1008 | $491,976 | Not provided | Not provided | $491,976 | N/A | Structural | 2013 | Banana River Lagoon | Not provided | Not provided | 100% Table 5 & TA | yes | 106.4909 | 622.6105
5838 | Agricultural Lands | Banana River | N/A | BR1-2 | 0.67 | 0.72 | 0.12259 | 2.8184 | 0.1344 | 0.34552 | 0.016476 | 3300 | Mixed Rangeland | KSC-18-BRL | Depressional Storage (22nd St. to 28th St.) | 1008.9331 | Kennedy Space Center | Not provided | Depressional Storage (22nd St. to 28th St.) | Not provided. | 100% On-site Retention | Completed | 2014 | 4.139 | 228 | A | 1008 | $491,976 | Not provided | Not provided | $491,976 | N/A | Structural | 2013 | Banana River Lagoon | Not provided | Not provided | 100% Table 5 & TA | yes | 105.5339 | 496.1228
5839 | Natural Lands | Banana River | N/A | BR1-2 | 0.67 | 0.72 | 0.34132 | 2.8184 | 0.1344 | 0.96196 | 0.045872 | 6182 | Cabbage palm savannah | KSC-18-BRL | Depressional Storage (22nd St. to 28th St.) | 1008.9331 | Kennedy Space Center | Not provided | Depressional Storage (22nd St. to 28th St.) | Not provided. | 100% On-site Retention | Completed | 2014 | 4.139 | 228 | A | 1008 | $491,976 | Not provided | Not provided | $491,976 | N/A | Structural | 2013 | Banana River Lagoon | Not provided | Not provided | 100% Table 5 & TA | yes | 172.4164 | 1381.2667
5840 | Natural Lands | Banana River | N/A | BR1-2 | 0.67 | 0.72 | 0.61776 | 2.6825 | 0.18087 | 1.6571 | 0.11173 | 3100 | Herbaceous Dry Prairie | KSC-18-BRL | Depressional Storage (22nd St. to 28th St.) | 1008.9331 | Kennedy Space Center | Not provided | Depressional Storage (22nd St. to 28th St.) | Not provided. | 100% On-site Retention | Completed | 2014 | 4.139 | 228 | A | 1008 | $491,976 | Not provided | Not provided | $491,976 | N/A | Structural | 2013 | Banana River Lagoon | Not provided | Not provided | 100% Table 5 & TA | yes | 200 | 2500
5841 | Natural Lands | Banana River | N/A | BR1-2 | 0.67 | 0.72 | 0.61776 | 4.1758 | 0.38376 | 2.5797 | 0.23708 | 3100 | Herbaceous Dry Prairie | KSC-18-BRL | Depressional Storage (22nd St. to 28th St.) | 1008.9331 | Kennedy Space Center | Not provided | Depressional Storage (22nd St. to 28th St.) | Not provided. | 100% On-site Retention | Completed | 2014 | 4.139 | 228 | A | 1008 | $491,976 | Not provided | Not provided | $491,976 | N/A | Structural | 2013 | Banana River Lagoon | Not provided | Not provided | 100% Table 5 & TA | yes | 200 | 2500
5842 | Natural Lands | Banana River | N/A | BR1-2 | 0.67 | 0.72 | 0.61776 | 3.0527 | 0.23157 | 1.8858 | 0.14306 | 3100 | Herbaceous Dry Prairie | KSC-18-BRL | Depressional Storage (22nd St. to 28th St.) | 1008.9331 | Kennedy Space Center | Not provided | Depressional Storage (22nd St. to 28th St.) | Not provided. | 100% On-site Retention | Completed | 2014 | 4.139 | 228 | A | 1008 | $491,976 | Not provided | Not provided | $491,976 | N/A | Structural | 2013 | Banana River Lagoon | Not provided | Not provided | 100% Table 5 & TA | yes | 200 | 2500
5843 | Natural Lands | Banana River | N/A | BR1-2 | 0.67 | 0.72 | 0.14471 | 4.2202 | 0.36505 | 0.61069 | 0.052825 | 3100 | Herbaceous Dry Prairie | KSC-18-BRL | Depressional Storage (22nd St. to 28th St.) | 1008.9331 | Kennedy Space Center | Not provided | Depressional Storage (22nd St. to 28th St.) | Not provided. | 100% On-site Retention | Completed | 2014 | 4.139 | 228 | A | 1008 | $491,976 | Not provided | Not provided | $491,976 | N/A | Structural | 2013 | Banana River Lagoon | Not provided | Not provided | 100% Table 5 & TA | yes | 137.9563 | 585.6056
5844 | Natural Lands | Banana River | N/A | BR1-2 | 0.67 | 0.72 | 0.11225 | 4.2202 | 0.36505 | 0.47372 | 0.040977 | 3200 | Shrub and Brushland | KSC-18-BRL | Depressional Storage (22nd St. to 28th St.) | 1008.9331 | Kennedy Space Center | Not provided | Depressional Storage (22nd St. to 28th St.) | Not provided. | 100% On-site Retention | Completed | 2014 | 4.139 | 228 | A | 1008 | $491,976 | Not provided | Not provided | $491,976 | N/A | Structural | 2013 | Banana River Lagoon | Not provided | Not provided | 100% Table 5 & TA | yes | 171.7274 | 454.2615
5845 | Natural Lands | Banana River | N/A | BR1-2 | 0.67 | 0.72 | 0.36081 | 4.2202 | 0.36505 | 1.5227 | 0.13171 | 6410 | Freshwater marshes | KSC-18-BRL | Depressional Storage (22nd St. to 28th St.) | 1008.9331 | Kennedy Space Center | Not provided | Depressional Storage (22nd St. to 28th St.) | Not provided. | 100% On-site Retention | Completed | 2014 | 4.139 | 228 | A | 1008 | $491,976 | Not provided | Not provided | $491,976 | N/A | Structural | 2013 | Banana River Lagoon | Not provided | Not provided | 100% Table 5 & TA | yes | 151.4236 | 1460.1328
5846 | Natural Lands | Banana River | N/A | BR1-2 | 0.67 | 0.72 | 0.6083 | 2.7697 | 0.19167 | 1.6848 | 0.11659 | 3100 | Herbaceous Dry Prairie | KSC-18-BRL | Depressional Storage (22nd St. to 28th St.) | 1008.9331 | Kennedy Space Center | Not provided | Depressional Storage (22nd St. to 28th St.) | Not provided. | 100% On-site Retention | Completed | 2014 | 4.139 | 228 | A | 1008 | $491,976 | Not provided | Not provided | $491,976 | N/A | Structural | 2013 | Banana River Lagoon | Not provided | Not provided | 100% Table 5 & TA | yes | 195.585 | 2461.7177
5847 | Natural Lands | Banana River | N/A | BR1-2 | 0.67 | 0.72 | 0.0094598 | 2.7697 | 0.19167 | 0.026201 | 0.0018132 | 6410 | Freshwater marshes | KSC-18-BRL | Depressional Storage (22nd St. to 28th St.) | 1008.9331 | Kennedy Space Center | Not provided | Depressional Storage (22nd St. to 28th St.) | Not provided. | 100% On-site Retention | Completed | 2014 | 4.139 | 228 | A | 1008 | $491,976 | Not provided | Not provided | $491,976 | N/A | Structural | 2013 | Banana River Lagoon | Not provided | Not provided | 100% Table 5 & TA | yes | 34.6835 | 38.2823
5848 | Natural Lands | Banana River | N/A | BR1-2 | 0.67 | 0.72 | 0.49965 | 4.1754 | 0.37545 | 2.0862 | 0.1876 | 3100 | Herbaceous Dry Prairie | KSC-18-BRL | Depressional Storage (22nd St. to 28th St.) | 1008.9331 | Kennedy Space Center | Not provided | Depressional Storage (22nd St. to 28th St.) | Not provided. | 100% On-site Retention | Completed | 2014 | 4.139 | 228 | A | 1008 | $491,976 | Not provided | Not provided | $491,976 | N/A | Structural | 2013 | Banana River Lagoon | Not provided | Not provided | 100% Table 5 & TA | yes | 271.9969 | 2022.0106
5849 | Natural Lands | Banana River | N/A | BR1-2 | 0.67 | 0.72 | 0.11811 | 4.1754 | 0.37545 | 0.49317 | 0.044346 | 6430 | Wet prairies | KSC-18-BRL | Depressional Storage (22nd St. to 28th St.) | 1008.9331 | Kennedy Space Center | Not provided | Depressional Storage (22nd St. to 28th St.) | Not provided. | 100% On-site Retention | Completed | 2014 | 4.139 | 228 | A | 1008 | $491,976 | Not provided | Not provided | $491,976 | N/A | Structural | 2013 | Banana River Lagoon | Not provided | Not provided | 100% Table 5 & TA | yes | 97.9218 | 477.9894
5850 | Natural Lands | Banana River | N/A | BR1-2 | 0.67 | 0.72 | 0.61776 | 2.8622 | 0.20523 | 1.7682 | 0.12679 | 3100 | Herbaceous Dry Prairie | KSC-18-BRL | Depressional Storage (22nd St. to 28th St.) | 1008.9331 | Kennedy Space Center | Not provided | Depressional Storage (22nd St. to 28th St.) | Not provided. | 100% On-site Retention | Completed | 2014 | 4.139 | 228 | A | 1008 | $491,976 | Not provided | Not provided | $491,976 | N/A | Structural | 2013 | Banana River Lagoon | Not provided | Not provided | 100% Table 5 & TA | yes | 200 | 2500
5851 | Natural Lands | Banana River | N/A | BR1-2 | 0.67 | 0.72 | 0.54961 | 4.0174 | 0.35734 | 2.208 | 0.1964 | 3100 | Herbaceous Dry Prairie | KSC-18-BRL | Depressional Storage (22nd St. to 28th St.) | 1008.9331 | Kennedy Space Center | Not provided | Depressional Storage (22nd St. to 28th St.) | Not provided. | 100% On-site Retention | Completed | 2014 | 4.139 | 228 | A | 1008 | $491,976 | Not provided | Not provided | $491,976 | N/A | Structural | 2013 | Banana River Lagoon | Not provided | Not provided | 100% Table 5 & TA | yes | 188.1011 | 2224.1945
5852 | Natural Lands | Banana River | N/A | BR1-2 | 0.67 | 0.72 | 0.065323 | 4.0174 | 0.35734 | 0.26243 | 0.023342 | 6430 | Wet prairies | KSC-18-BRL | Depressional Storage (22nd St. to 28th St.) | 1008.9331 | Kennedy Space Center | Not provided | Depressional Storage (22nd St. to 28th St.) | Not provided. | 100% On-site Retention | Completed | 2014 | 4.139 | 228 | A | 1008 | $491,976 | Not provided | Not provided | $491,976 | N/A | Structural | 2013 | Banana River Lagoon | Not provided | Not provided | 100% Table 5 & TA | yes | 92.3154 | 264.3508
5853 | Natural Lands | Banana River | N/A | BR1-2 | 0.67 | 0.72 | 0.0028305 | 4.0174 | 0.35734 | 0.011371 | 0.0010114 | 6430 | Wet prairies | KSC-18-BRL | Depressional Storage (22nd St. to 28th St.) | 1008.9331 | Kennedy Space Center | Not provided | Depressional Storage (22nd St. to 28th St.) | Not provided. | 100% On-site Retention | Completed | 2014 | 4.139 | 228 | A | 1008 | $491,976 | Not provided | Not provided | $491,976 | N/A | Structural | 2013 | Banana River Lagoon | Not provided | Not provided | 100% Table 5 & TA | yes | 16.8323 | 11.4546
5854 | Natural Lands | Banana River | N/A | BR1-2 | 0.67 | 0.72 | 0.41039 | 2.4901 | 0.19058 | 1.0219 | 0.078209 | 3200 | Shrub and Brushland | KSC-18-BRL | Depressional Storage (22nd St. to 28th St.) | 1008.9331 | Kennedy Space Center | Not provided | Depressional Storage (22nd St. to 28th St.) | Not provided. | 100% On-site Retention | Completed | 2014 | 4.139 | 228 | A | 1008 | $491,976 | Not provided | Not provided | $491,976 | N/A | Structural | 2013 | Banana River Lagoon | Not provided | Not provided | 100% Table 5 & TA | yes | 170.335 | 1660.7718
5855 | Natural Lands | Banana River | N/A | BR1-2 | 0.67 | 0.72 | 0.20738 | 2.4901 | 0.19058 | 0.51639 | 0.039521 | 6182 | Cabbage palm savannah | KSC-18-BRL | Depressional Storage (22nd St. to 28th St.) | 1008.9331 | Kennedy Space Center | Not provided | Depressional Storage (22nd St. to 28th St.) | Not provided. | 100% On-site Retention | Completed | 2014 | 4.139 | 228 | A | 1008 | $491,976 | Not provided | Not provided | $491,976 | N/A | Structural | 2013 | Banana River Lagoon | Not provided | Not provided | 100% Table 5 & TA | yes | 134.5584 | 839.2282
5856 | Natural Lands | Banana River | N/A | BR1-2 | 0.67 | 0.72 | 0.22086 | 2.6386 | 0.14006 | 0.58274 | 0.030934 | 3200 | Shrub and Brushland | KSC-18-BRL | Depressional Storage (22nd St. to 28th St.) | 1008.9331 | Kennedy Space Center | Not provided | Depressional Storage (22nd St. to 28th St.) | Not provided. | 100% On-site Retention | Completed | 2014 | 4.139 | 228 | A | 1008 | $491,976 | Not provided | Not provided | $491,976 | N/A | Structural | 2013 | Banana River Lagoon | Not provided | Not provided | 100% Table 5 & TA | yes | 132.2014 | 893.7764
5857 | Natural Lands | Banana River | N/A | BR1-2 | 0.67 | 0.72 | 0.39691 | 2.6386 | 0.14006 | 1.0473 | 0.055592 | 6182 | Cabbage palm savannah | KSC-18-BRL | Depressional Storage (22nd St. to 28th St.) | 1008.9331 | Kennedy Space Center | Not provided | Depressional Storage (22nd St. to 28th St.) | Not provided. | 100% On-site Retention | Completed | 2014 | 4.139 | 228 | A | 1008 | $491,976 | Not provided | Not provided | $491,976 | N/A | Structural | 2013 | Banana River Lagoon | Not provided | Not provided | 100% Table 5 & TA | yes | 169.3498 | 1606.2236
5858 | Natural Lands | Banana River | N/A | BR1-2 | 0.67 | 0.72 | 0.61079 | 2.8449 | 0.20205 | 1.7376 | 0.12341 | 3100 | Herbaceous Dry Prairie | KSC-18-BRL | Depressional Storage (22nd St. to 28th St.) | 1008.9331 | Kennedy Space Center | Not provided | Depressional Storage (22nd St. to 28th St.) | Not provided. | 100% On-site Retention | Completed | 2014 | 4.139 | 228 | A | 1008 | $491,976 | Not provided | Not provided | $491,976 | N/A | Structural | 2013 | Banana River Lagoon | Not provided | Not provided | 100% Table 5 & TA | yes | 195.1733 | 2471.7779
5859 | Natural Lands | Banana River | N/A | BR1-2 | 0.67 | 0.72 | 0.0018795 | 2.8449 | 0.20205 | 0.005347 | 0.00037975 | 6410 | Freshwater marshes | KSC-18-BRL | Depressional Storage (22nd St. to 28th St.) | 1008.9331 | Kennedy Space Center | Not provided | Depressional Storage (22nd St. to 28th St.) | Not provided. | 100% On-site Retention | Completed | 2014 | 4.139 | 228 | A | 1008 | $491,976 | Not provided | Not provided | $491,976 | N/A | Structural | 2013 | Banana River Lagoon | Not provided | Not provided | 100% Table 5 & TA | yes | 13.4311 | 7.6061
5860 | Natural Lands | Banana River | N/A | BR1-2 | 0.67 | 0.72 | 0.0050943 | 2.8449 | 0.20205 | 0.014493 | 0.0010293 | 6460 | Mixed scrub-shrub wetland | KSC-18-BRL | Depressional Storage (22nd St. to 28th St.) | 1008.9331 | Kennedy Space Center | Not provided | Depressional Storage (22nd St. to 28th St.) | Not provided. | 100% On-site Retention | Completed | 2014 | 4.139 | 228 | A | 1008 | $491,976 | Not provided | Not provided | $491,976 | N/A | Structural | 2013 | Banana River Lagoon | Not provided | Not provided | 100% Table 5 & TA | yes | 38.4695 | 20.616
5861 | Natural Lands | Banana River | N/A | BR1-2 | 0.67 | 0.72 | 0.45289 | 3.4944 | 0.27886 | 1.5826 | 0.1263 | 3100 | Herbaceous Dry Prairie | KSC-18-BRL | Depressional Storage (22nd St. to 28th St.) | 1008.9331 | Kennedy Space Center | Not provided | Depressional Storage (22nd St. to 28th St.) | Not provided. | 100% On-site Retention | Completed | 2014 | 4.139 | 228 | A | 1008 | $491,976 | Not provided | Not provided | $491,976 | N/A | Structural | 2013 | Banana River Lagoon | Not provided | Not provided | 100% Table 5 & TA | yes | 270.2541 | 1832.789
5862 | Natural Lands | Banana River | N/A | BR1-2 | 0.67 | 0.72 | 0.16487 | 3.4944 | 0.27886 | 0.57613 | 0.045977 | 6430 | Wet prairies | KSC-18-BRL | Depressional Storage (22nd St. to 28th St.) | 1008.9331 | Kennedy Space Center | Not provided | Depressional Storage (22nd St. to 28th St.) | Not provided. | 100% On-site Retention | Completed | 2014 | 4.139 | 228 | A | 1008 | $491,976 | Not provided | Not provided | $491,976 | N/A | Structural | 2013 | Banana River Lagoon | Not provided | Not provided | 100% Table 5 & TA | yes | 139.2298 | 667.211
5863 | Natural Lands | Banana River | N/A | BR1-2 | 0.67 | 0.72 | 0.60796 | 2.9979 | 0.22316 | 1.8226 | 0.13567 | 3100 | Herbaceous Dry Prairie | KSC-18-BRL | Depressional Storage (22nd St. to 28th St.) | 1008.9331 | Kennedy Space Center | Not provided | Depressional Storage (22nd St. to 28th St.) | Not provided. | 100% On-site Retention | Completed | 2014 | 4.139 | 228 | A | 1008 | $491,976 | Not provided | Not provided | $491,976 | N/A | Structural | 2013 | Banana River Lagoon | Not provided | Not provided | 100% Table 5 & TA | yes | 199.7084 | 2460.3432
5864 | Natural Lands | Banana River | N/A | BR1-2 | 0.67 | 0.72 | 0.0097994 | 2.9979 | 0.22316 | 0.029377 | 0.0021868 | 6410 | Freshwater marshes | KSC-18-BRL | Depressional Storage (22nd St. to 28th St.) | 1008.9331 | Kennedy Space Center | Not provided | Depressional Storage (22nd St. to 28th St.) | Not provided. | 100% On-site Retention | Completed | 2014 | 4.139 | 228 | A | 1008 | $491,976 | Not provided | Not provided | $491,976 | N/A | Structural | 2013 | Banana River Lagoon | Not provided | Not provided | 100% Table 5 & TA | yes | 61.5294 | 39.6568
5865 | Natural Lands | Banana River | N/A | BR1-2 | 0.67 | 0.72 | 0.47286 | 2.7934 | 0.16872 | 1.3209 | 0.079782 | 3100 | Herbaceous Dry Prairie | KSC-18-BRL | Depressional Storage (22nd St. to 28th St.) | 1008.9331 | Kennedy Space Center | Not provided | Depressional Storage (22nd St. to 28th St.) | Not provided. | 100% On-site Retention | Completed | 2014 | 4.139 | 228 | A | 1008 | $491,976 | Not provided | Not provided | $491,976 | N/A | Structural | 2013 | Banana River Lagoon | Not provided | Not provided | 100% Table 5 & TA | yes | 179.2272 | 1913.6088
5866 | Natural Lands | Banana River | N/A | BR1-2 | 0.67 | 0.72 | 0.1449 | 2.7934 | 0.16872 | 0.40477 | 0.024448 | 6182 | Cabbage palm savannah | KSC-18-BRL | Depressional Storage (22nd St. to 28th St.) | 1008.9331 | Kennedy Space Center | Not provided | Depressional Storage (22nd St. to 28th St.) | Not provided. | 100% On-site Retention | Completed | 2014 | 4.139 | 228 | A | 1008 | $491,976 | Not provided | Not provided | $491,976 | N/A | Structural | 2013 | Banana River Lagoon | Not provided | Not provided | 100% Table 5 & TA | yes | 125.4095 | 586.3912
5867 | Natural Lands | Banana River | N/A | BR1-2 | 0.67 | 0.72 | 0.61776 | 2.8357 | 0.20227 | 1.7518 | 0.12496 | 3100 | Herbaceous Dry Prairie | KSC-18-BRL | Depressional Storage (22nd St. to 28th St.) | 1008.9331 | Kennedy Space Center | Not provided | Depressional Storage (22nd St. to 28th St.) | Not provided. | 100% On-site Retention | Completed | 2014 | 4.139 | 228 | A | 1008 | $491,976 | Not provided | Not provided | $491,976 | N/A | Structural | 2013 | Banana River Lagoon | Not provided | Not provided | 100% Table 5 & TA | yes | 200 | 2500
5868 | Natural Lands | Banana River | N/A | BR1-2 | 0.67 | 0.72 | 0.15573 | 2.7452 | 0.10383 | 0.4275 | 0.01617 | 3100 | Herbaceous Dry Prairie | KSC-18-BRL | Depressional Storage (22nd St. to 28th St.) | 1008.9331 | Kennedy Space Center | Not provided | Depressional Storage (22nd St. to 28th St.) | Not provided. | 100% On-site Retention | Completed | 2014 | 4.139 | 228 | A | 1008 | $491,976 | Not provided | Not provided | $491,976 | N/A | Structural | 2013 | Banana River Lagoon | Not provided | Not provided | 100% Table 5 & TA | yes | 162.692 | 630.2096
5869 | Natural Lands | Banana River | N/A | BR1-2 | 0.67 | 0.72 | 0.46204 | 2.7452 | 0.10383 | 1.2684 | 0.047975 | 6182 | Cabbage palm savannah | KSC-18-BRL | Depressional Storage (22nd St. to 28th St.) | 1008.9331 | Kennedy Space Center | Not provided | Depressional Storage (22nd St. to 28th St.) | Not provided. | 100% On-site Retention | Completed | 2014 | 4.139 | 228 | A | 1008 | $491,976 | Not provided | Not provided | $491,976 | N/A | Structural | 2013 | Banana River Lagoon | Not provided | Not provided | 100% Table 5 & TA | yes | 183.4622 | 1869.7904
5870 | Natural Lands | Banana River | N/A | BR1-2 | 0.67 | 0.72 | 0.55919 | 2.8368 | 0.19066 | 1.5863 | 0.10661 | 3100 | Herbaceous Dry Prairie | KSC-18-BRL | Depressional Storage (22nd St. to 28th St.) | 1008.9331 | Kennedy Space Center | Not provided | Depressional Storage (22nd St. to 28th St.) | Not provided. | 100% On-site Retention | Completed | 2014 | 4.139 | 228 | A | 1008 | $491,976 | Not provided | Not provided | $491,976 | N/A | Structural | 2013 | Banana River Lagoon | Not provided | Not provided | 100% Table 5 & TA | yes | 190.4534 | 2262.9521
5871 | Natural Lands | Banana River | N/A | BR1-2 | 0.67 | 0.72 | 0.058576 | 2.8368 | 0.19066 | 0.16617 | 0.011168 | 6182 | Cabbage palm savannah | KSC-18-BRL | Depressional Storage (22nd St. to 28th St.) | 1008.9331 | Kennedy Space Center | Not provided | Depressional Storage (22nd St. to 28th St.) | Not provided. | 100% On-site Retention | Completed | 2014 | 4.139 | 228 | A | 1008 | $491,976 | Not provided | Not provided | $491,976 | N/A | Structural | 2013 | Banana River Lagoon | Not provided | Not provided | 100% Table 5 & TA | yes | 99.3222 | 237.0479
5872 | Natural Lands | Banana River | N/A | BR1-2 | 0.67 | 0.72 | 0.24131 | 3.6987 | 0.27119 | 0.89254 | 0.065441 | 3100 | Herbaceous Dry Prairie | KSC-18-BRL | Depressional Storage (22nd St. to 28th St.) | 1008.9331 | Kennedy Space Center | Not provided | Depressional Storage (22nd St. to 28th St.) | Not provided. | 100% On-site Retention | Completed | 2014 | 4.139 | 228 | A | 1008 | $491,976 | Not provided | Not provided | $491,976 | N/A | Structural | 2013 | Banana River Lagoon | Not provided | Not provided | 100% Table 5 & TA | yes | 161.4356 | 976.5593
5873 | Natural Lands | Banana River | N/A | BR1-2 | 0.67 | 0.72 | 0.37645 | 3.6987 | 0.27119 | 1.3924 | 0.10209 | 6460 | Mixed scrub-shrub wetland | KSC-18-BRL | Depressional Storage (22nd St. to 28th St.) | 1008.9331 | Kennedy Space Center | Not provided | Depressional Storage (22nd St. to 28th St.) | Not provided. | 100% On-site Retention | Completed | 2014 | 4.139 | 228 | A | 1008 | $491,976 | Not provided | Not provided | $491,976 | N/A | Structural | 2013 | Banana River Lagoon | Not provided | Not provided | 100% Table 5 & TA | yes | 158.5212 | 1523.4407
5874 | Natural Lands | Banana River | N/A | BR1-2 | 0.67 | 0.72 | 0.61742 | 4.0106 | 0.36134 | 2.4762 | 0.2231 | 3100 | Herbaceous Dry Prairie | KSC-18-BRL | Depressional Storage (22nd St. to 28th St.) | 1008.9331 | Kennedy Space Center | Not provided | Depressional Storage (22nd St. to 28th St.) | Not provided. | 100% On-site Retention | Completed | 2014 | 4.139 | 228 | A | 1008 | $491,976 | Not provided | Not provided | $491,976 | N/A | Structural | 2013 | Banana River Lagoon | Not provided | Not provided | 100% Table 5 & TA | yes | 199.0847 | 2498.6262
5875 | Natural Lands | Banana River | N/A | BR1-2 | 0.67 | 0.72 | 0.00033948 | 4.0106 | 0.36134 | 0.0013615 | 0.00012267 | 3200 | Shrub and Brushland | KSC-18-BRL | Depressional Storage (22nd St. to 28th St.) | 1008.9331 | Kennedy Space Center | Not provided | Depressional Storage (22nd St. to 28th St.) | Not provided. | 100% On-site Retention | Completed | 2014 | 4.139 | 228 | A | 1008 | $491,976 | Not provided | Not provided | $491,976 | N/A | Structural | 2013 | Banana River Lagoon | Not provided | Not provided | 100% Table 5 & TA | yes | 6.0041 | 1.3738
5876 | Natural Lands | Banana River | N/A | BR1-2 | 0.67 | 0.72 | 0.49932 | 3.0204 | 0.2122 | 1.5082 | 0.10595 | 3100 | Herbaceous Dry Prairie | KSC-18-BRL | Depressional Storage (22nd St. to 28th St.) | 1008.9331 | Kennedy Space Center | Not provided | Depressional Storage (22nd St. to 28th St.) | Not provided. | 100% On-site Retention | Completed | 2014 | 4.139 | 228 | A | 1008 | $491,976 | Not provided | Not provided | $491,976 | N/A | Structural | 2013 | Banana River Lagoon | Not provided | Not provided | 100% Table 5 & TA | yes | 184.531 | 2020.6767
5877 | Natural Lands | Banana River | N/A | BR1-2 | 0.67 | 0.72 | 0.11844 | 3.0204 | 0.2122 | 0.35775 | 0.025133 | 6410 | Freshwater marshes | KSC-18-BRL | Depressional Storage (22nd St. to 28th St.) | 1008.9331 | Kennedy Space Center | Not provided | Depressional Storage (22nd St. to 28th St.) | Not provided. | 100% On-site Retention | Completed | 2014 | 4.139 | 228 | A | 1008 | $491,976 | Not provided | Not provided | $491,976 | N/A | Structural | 2013 | Banana River Lagoon | Not provided | Not provided | 100% Table 5 & TA | yes | 122.287 | 479.3233
5878 | Natural Lands | Banana River | N/A | BR1-2 | 0.67 | 0.72 | 0.59366 | 4.0609 | 0.36559 | 2.4108 | 0.21703 | 3100 | Herbaceous Dry Prairie | KSC-18-BRL | Depressional Storage (22nd St. to 28th St.) | 1008.9331 | Kennedy Space Center | Not provided | Depressional Storage (22nd St. to 28th St.) | Not provided. | 100% On-site Retention | Completed | 2014 | 4.139 | 228 | A | 1008 | $491,976 | Not provided | Not provided | $491,976 | N/A | Structural | 2013 | Banana River Lagoon | Not provided | Not provided | 100% Table 5 & TA | yes | 193.6651 | 2402.4464
5879 | Natural Lands | Banana River | N/A | BR1-2 | 0.67 | 0.72 | 0.024106 | 4.0609 | 0.36559 | 0.097892 | 0.0088129 | 6410 | Freshwater marshes | KSC-18-BRL | Depressional Storage (22nd St. to 28th St.) | 1008.9331 | Kennedy Space Center | Not provided | Depressional Storage (22nd St. to 28th St.) | Not provided. | 100% On-site Retention | Completed | 2014 | 4.139 | 228 | A | 1008 | $491,976 | Not provided | Not provided | $491,976 | N/A | Structural | 2013 | Banana River Lagoon | Not provided | Not provided | 100% Table 5 & TA | yes | 59.523 | 97.5536
5880 | Natural Lands | Banana River | N/A | BR1-2 | 0.67 | 0.72 | 0.61776 | 3.1207 | 0.24064 | 1.9279 | 0.14866 | 3100 | Herbaceous Dry Prairie | KSC-18-BRL | Depressional Storage (22nd St. to 28th St.) | 1008.9331 | Kennedy Space Center | Not provided | Depressional Storage (22nd St. to 28th St.) | Not provided. | 100% On-site Retention | Completed | 2014 | 4.139 | 228 | A | 1008 | $491,976 | Not provided | Not provided | $491,976 | N/A | Structural | 2013 | Banana River Lagoon | Not provided | Not provided | 100% Table 5 & TA | yes | 200 | 2500
5881 | Natural Lands | Banana River | N/A | BR1-2 | 0.67 | 0.72 | 0.60299 | 3.9672 | 0.35464 | 2.3922 | 0.21384 | 3100 | Herbaceous Dry Prairie | KSC-18-BRL | Depressional Storage (22nd St. to 28th St.) | 1008.9331 | Kennedy Space Center | Not provided | Depressional Storage (22nd St. to 28th St.) | Not provided. | 100% On-site Retention | Completed | 2014 | 4.139 | 228 | A | 1008 | $491,976 | Not provided | Not provided | $491,976 | N/A | Structural | 2013 | Banana River Lagoon | Not provided | Not provided | 100% Table 5 & TA | yes | 196.757 | 2440.2007
5882 | Natural Lands | Banana River | N/A | BR1-2 | 0.67 | 0.72 | 0.014777 | 3.9672 | 0.35464 | 0.058622 | 0.0052404 | 6430 | Wet prairies | KSC-18-BRL | Depressional Storage (22nd St. to 28th St.) | 1008.9331 | Kennedy Space Center | Not provided | Depressional Storage (22nd St. to 28th St.) | Not provided. | 100% On-site Retention | Completed | 2014 | 4.139 | 228 | A | 1008 | $491,976 | Not provided | Not provided | $491,976 | N/A | Structural | 2013 | Banana River Lagoon | Not provided | Not provided | 100% Table 5 & TA | yes | 38.9658 | 59.7993
5883 | Natural Lands | Banana River | N/A | BR1-2 | 0.67 | 0.72 | 0.61467 | 3.0388 | 0.22755 | 1.8679 | 0.13987 | 3100 | Herbaceous Dry Prairie | KSC-18-BRL | Depressional Storage (22nd St. to 28th St.) | 1008.9331 | Kennedy Space Center | Not provided | Depressional Storage (22nd St. to 28th St.) | Not provided. | 100% On-site Retention | Completed | 2014 | 4.139 | 228 | A | 1008 | $491,976 | Not provided | Not provided | $491,976 | N/A | Structural | 2013 | Banana River Lagoon | Not provided | Not provided | 100% Table 5 & TA | yes | 200.072 | 2487.484
5884 | Natural Lands | Banana River | N/A | BR1-2 | 0.67 | 0.72 | 0.0030928 | 3.0388 | 0.22755 | 0.0093984 | 0.00070375 | 6182 | Cabbage palm savannah | KSC-18-BRL | Depressional Storage (22nd St. to 28th St.) | 1008.9331 | Kennedy Space Center | Not provided | Depressional Storage (22nd St. to 28th St.) | Not provided. | 100% On-site Retention | Completed | 2014 | 4.139 | 228 | A | 1008 | $491,976 | Not provided | Not provided | $491,976 | N/A | Structural | 2013 | Banana River Lagoon | Not provided | Not provided | 100% Table 5 & TA | yes | 68.6278 | 12.516
5885 | Natural Lands | Banana River | N/A | BR1-2 | 0.67 | 0.72 | 0.2657 | 2.7662 | 0.12648 | 0.73499 | 0.033607 | 3100 | Herbaceous Dry Prairie | KSC-18-BRL | Depressional Storage (22nd St. to 28th St.) | 1008.9331 | Kennedy Space Center | Not provided | Depressional Storage (22nd St. to 28th St.) | Not provided. | 100% On-site Retention | Completed | 2014 | 4.139 | 228 | A | 1008 | $491,976 | Not provided | Not provided | $491,976 | N/A | Structural | 2013 | Banana River Lagoon | Not provided | Not provided | 100% Table 5 & TA | yes | 151.1745 | 1075.2659
5886 | Natural Lands | Banana River | N/A | BR1-2 | 0.67 | 0.72 | 0.35206 | 2.7662 | 0.12648 | 0.97387 | 0.044529 | 6182 | Cabbage palm savannah | KSC-18-BRL | Depressional Storage (22nd St. to 28th St.) | 1008.9331 | Kennedy Space Center | Not provided | Depressional Storage (22nd St. to 28th St.) | Not provided. | 100% On-site Retention | Completed | 2014 | 4.139 | 228 | A | 1008 | $491,976 | Not provided | Not provided | $491,976 | N/A | Structural | 2013 | Banana River Lagoon | Not provided | Not provided | 100% Table 5 & TA | yes | 155.6366 | 1424.7341
5887 | Natural Lands | Banana River | N/A | BR1-2 | 0.67 | 0.72 | 0.13975 | 3.9097 | 0.4008 | 0.5464 | 0.056013 | 3200 | Shrub and Brushland | KSC-18-BRL | Depressional Storage (22nd St. to 28th St.) | 1008.9331 | Kennedy Space Center | Not provided | Depressional Storage (22nd St. to 28th St.) | Not provided. | 100% On-site Retention | Completed | 2014 | 4.139 | 228 | A | 1008 | $491,976 | Not provided | Not provided | $491,976 | N/A | Structural | 2013 | Banana River Lagoon | Not provided | Not provided | 100% Table 5 & TA | yes | 122.6845 | 565.565
5888 | Natural Lands | Banana River | N/A | BR1-2 | 0.67 | 0.72 | 0.61776 | 2.9664 | 0.21952 | 1.8325 | 0.13561 | 3100 | Herbaceous Dry Prairie | KSC-18-BRL | Depressional Storage (22nd St. to 28th St.) | 1008.9331 | Kennedy Space Center | Not provided | Depressional Storage (22nd St. to 28th St.) | Not provided. | 100% On-site Retention | Completed | 2014 | 4.139 | 228 | A | 1008 | $491,976 | Not provided | Not provided | $491,976 | N/A | Structural | 2013 | Banana River Lagoon | Not provided | Not provided | 100% Table 5 & TA | yes | 200 | 2500
5889 | Natural Lands | Banana River | N/A | BR1-2 | 0.67 | 0.72 | 0.39565 | 3.4034 | 0.26225 | 1.3465 | 0.10376 | 3100 | Herbaceous Dry Prairie | KSC-18-BRL | Depressional Storage (22nd St. to 28th St.) | 1008.9331 | Kennedy Space Center | Not provided | Depressional Storage (22nd St. to 28th St.) | Not provided. | 100% On-site Retention | Completed | 2014 | 4.139 | 228 | A | 1008 | $491,976 | Not provided | Not provided | $491,976 | N/A | Structural | 2013 | Banana River Lagoon | Not provided | Not provided | 100% Table 5 & TA | yes | 231.2112 | 1601.1263
5890 | Natural Lands | Banana River | N/A | BR1-2 | 0.67 | 0.72 | 0.22212 | 3.4034 | 0.26225 | 0.75595 | 0.058251 | 6430 | Wet prairies | KSC-18-BRL | Depressional Storage (22nd St. to 28th St.) | 1008.9331 | Kennedy Space Center | Not provided | Depressional Storage (22nd St. to 28th St.) | Not provided. | 100% On-site Retention | Completed | 2014 | 4.139 | 228 | A | 1008 | $491,976 | Not provided | Not provided | $491,976 | N/A | Structural | 2013 | Banana River Lagoon | Not provided | Not provided | 100% Table 5 & TA | yes | 137.9116 | 898.8737
5891 | Natural Lands | Banana River | N/A | BR1-2 | 0.67 | 0.72 | 0.61776 | 3.0275 | 0.22803 | 1.8703 | 0.14087 | 3100 | Herbaceous Dry Prairie | KSC-18-BRL | Depressional Storage (22nd St. to 28th St.) | 1008.9331 | Kennedy Space Center | Not provided | Depressional Storage (22nd St. to 28th St.) | Not provided. | 100% On-site Retention | Completed | 2014 | 4.139 | 228 | A | 1008 | $491,976 | Not provided | Not provided | $491,976 | N/A | Structural | 2013 | Banana River Lagoon | Not provided | Not provided | 100% Table 5 & TA | yes | 200 | 2500
5892 | Natural Lands | Banana River | N/A | BR1-2 | 0.67 | 0.72 | 0.61776 | 2.752 | 0.19029 | 1.7001 | 0.11756 | 3100 | Herbaceous Dry Prairie | KSC-18-BRL | Depressional Storage (22nd St. to 28th St.) | 1008.9331 | Kennedy Space Center | Not provided | Depressional Storage (22nd St. to 28th St.) | Not provided. | 100% On-site Retention | Completed | 2014 | 4.139 | 228 | A | 1008 | $491,976 | Not provided | Not provided | $491,976 | N/A | Structural | 2013 | Banana River Lagoon | Not provided | Not provided | 100% Table 5 & TA | yes | 200 | 2500
5893 | Natural Lands | Banana River | N/A | BR1-2 | 0.67 | 0.72 | 0.51301 | 4.5361 | 0.43311 | 2.3271 | 0.22219 | 3100 | Herbaceous Dry Prairie | KSC-18-BRL | Depressional Storage (22nd St. to 28th St.) | 1008.9331 | Kennedy Space Center | Not provided | Depressional Storage (22nd St. to 28th St.) | Not provided. | 100% On-site Retention | Completed | 2014 | 4.139 | 228 | A | 1008 | $491,976 | Not provided | Not provided | $491,976 | N/A | Structural | 2013 | Banana River Lagoon | Not provided | Not provided | 100% Table 5 & TA | yes | 183.1173 | 2076.0852
5894 | Natural Lands | Banana River | N/A | BR1-2 | 0.67 | 0.72 | 0.51102 | 2.9566 | 0.19839 | 1.5109 | 0.10138 | 3100 | Herbaceous Dry Prairie | KSC-18-BRL | Depressional Storage (22nd St. to 28th St.) | 1008.9331 | Kennedy Space Center | Not provided | Depressional Storage (22nd St. to 28th St.) | Not provided. | 100% On-site Retention | Completed | 2014 | 4.139 | 228 | A | 1008 | $491,976 | Not provided | Not provided | $491,976 | N/A | Structural | 2013 | Banana River Lagoon | Not provided | Not provided | 100% Table 5 & TA | yes | 186.3701 | 2068.0089
5895 | Natural Lands | Banana River | N/A | BR1-2 | 0.67 | 0.72 | 0.10675 | 2.9566 | 0.19839 | 0.31561 | 0.021177 | 6182 | Cabbage palm savannah | KSC-18-BRL | Depressional Storage (22nd St. to 28th St.) | 1008.9331 | Kennedy Space Center | Not provided | Depressional Storage (22nd St. to 28th St.) | Not provided. | 100% On-site Retention | Completed | 2014 | 4.139 | 228 | A | 1008 | $491,976 | Not provided | Not provided | $491,976 | N/A | Structural | 2013 | Banana River Lagoon | Not provided | Not provided | 100% Table 5 & TA | yes | 118.0968 | 431.9911
5896 | Natural Lands | Banana River | N/A | BR1-2 | 0.67 | 0.72 | 0.46646 | 2.9376 | 0.18733 | 1.3703 | 0.087381 | 3100 | Herbaceous Dry Prairie | KSC-18-BRL | Depressional Storage (22nd St. to 28th St.) | 1008.9331 | Kennedy Space Center | Not provided | Depressional Storage (22nd St. to 28th St.) | Not provided. | 100% On-site Retention | Completed | 2014 | 4.139 | 228 | A | 1008 | $491,976 | Not provided | Not provided | $491,976 | N/A | Structural | 2013 | Banana River Lagoon | Not provided | Not provided | 100% Table 5 & TA | yes | 177.3342 | 1887.6853
5897 | Natural Lands | Banana River | N/A | BR1-2 | 0.67 | 0.72 | 0.15131 | 2.9376 | 0.18733 | 0.44448 | 0.028344 | 6182 | Cabbage palm savannah | KSC-18-BRL | Depressional Storage (22nd St. to 28th St.) | 1008.9331 | Kennedy Space Center | Not provided | Depressional Storage (22nd St. to 28th St.) | Not provided. | 100% On-site Retention | Completed | 2014 | 4.139 | 228 | A | 1008 | $491,976 | Not provided | Not provided | $491,976 | N/A | Structural | 2013 | Banana River Lagoon | Not provided | Not provided | 100% Table 5 & TA | yes | 126.3568 | 612.3147
5898 | Natural Lands | Banana River | N/A | BR1-2 | 0.67 | 0.72 | 0.61776 | 3.288 | 0.37728 | 2.0312 | 0.23307 | 3200 | Shrub and Brushland | KSC-18-BRL | Depressional Storage (22nd St. to 28th St.) | 1008.9331 | Kennedy Space Center | Not provided | Depressional Storage (22nd St. to 28th St.) | Not provided. | 100% On-site Retention | Completed | 2014 | 4.139 | 228 | A | 1008 | $491,976 | Not provided | Not provided | $491,976 | N/A | Structural | 2013 | Banana River Lagoon | Not provided | Not provided | 100% Table 5 & TA | yes | 200 | 2500
5899 | Natural Lands | Banana River | N/A | BR1-2 | 0.67 | 0.72 | 0.61776 | 3.9758 | 0.35677 | 2.4561 | 0.2204 | 3100 | Herbaceous Dry Prairie | KSC-18-BRL | Depressional Storage (22nd St. to 28th St.) | 1008.9331 | Kennedy Space Center | Not provided | Depressional Storage (22nd St. to 28th St.) | Not provided. | 100% On-site Retention | Completed | 2014 | 4.139 | 228 | A | 1008 | $491,976 | Not provided | Not provided | $491,976 | N/A | Structural | 2013 | Banana River Lagoon | Not provided | Not provided | 100% Table 5 & TA | yes | 200 | 2500
5900 | Natural Lands | Banana River | N/A | BR1-2 | 0.67 | 0.72 | 0.61776 | 3.302 | 0.37921 | 2.0399 | 0.23426 | 3200 | Shrub and Brushland | KSC-18-BRL | Depressional Storage (22nd St. to 28th St.) | 1008.9331 | Kennedy Space Center | Not provided | Depressional Storage (22nd St. to 28th St.) | Not provided. | 100% On-site Retention | Completed | 2014 | 4.139 | 228 | A | 1008 | $491,976 | Not provided | Not provided | $491,976 | N/A | Structural | 2013 | Banana River Lagoon | Not provided | Not provided | 100% Table 5 & TA | yes | 200 | 2500
5901 | Natural Lands | Banana River | N/A | BR1-2 | 0.67 | 0.72 | 0.61776 | 2.9713 | 0.22018 | 1.8355 | 0.13602 | 3100 | Herbaceous Dry Prairie | KSC-18-BRL | Depressional Storage (22nd St. to 28th St.) | 1008.9331 | Kennedy Space Center | Not provided | Depressional Storage (22nd St. to 28th St.) | Not provided. | 100% On-site Retention | Completed | 2014 | 4.139 | 228 | A | 1008 | $491,976 | Not provided | Not provided | $491,976 | N/A | Structural | 2013 | Banana River Lagoon | Not provided | Not provided | 100% Table 5 & TA | yes | 200 | 2500
5902 | Natural Lands | Banana River | N/A | BR1-2 | 0.67 | 0.72 | 0.61338 | 3.1269 | 0.2405 | 1.918 | 0.14752 | 3100 | Herbaceous Dry Prairie | KSC-18-BRL | Depressional Storage (22nd St. to 28th St.) | 1008.9331 | Kennedy Space Center | Not provided | Depressional Storage (22nd St. to 28th St.) | Not provided. | 100% On-site Retention | Completed | 2014 | 4.139 | 228 | A | 1008 | $491,976 | Not provided | Not provided | $491,976 | N/A | Structural | 2013 | Banana River Lagoon | Not provided | Not provided | 100% Table 5 & TA | yes | 196.4703 | 2482.2776
5903 | Natural Lands | Banana River | N/A | BR1-2 | 0.67 | 0.72 | 0.0014318 | 3.1269 | 0.2405 | 0.0044771 | 0.00034434 | 6182 | Cabbage palm savannah | KSC-18-BRL | Depressional Storage (22nd St. to 28th St.) | 1008.9331 | Kennedy Space Center | Not provided | Depressional Storage (22nd St. to 28th St.) | Not provided. | 100% On-site Retention | Completed | 2014 | 4.139 | 228 | A | 1008 | $491,976 | Not provided | Not provided | $491,976 | N/A | Structural | 2013 | Banana River Lagoon | Not provided | Not provided | 100% Table 5 & TA | yes | 19.2631 | 5.7943
5904 | Natural Lands | Banana River | N/A | BR1-2 | 0.67 | 0.72 | 0.0029475 | 3.1269 | 0.2405 | 0.0092165 | 0.00070887 | 6182 | Cabbage palm savannah | KSC-18-BRL | Depressional Storage (22nd St. to 28th St.) | 1008.9331 | Kennedy Space Center | Not provided | Depressional Storage (22nd St. to 28th St.) | Not provided. | 100% On-site Retention | Completed | 2014 | 4.139 | 228 | A | 1008 | $491,976 | Not provided | Not provided | $491,976 | N/A | Structural | 2013 | Banana River Lagoon | Not provided | Not provided | 100% Table 5 & TA | yes | 20.5082 | 11.9281
5905 | Natural Lands | Banana River | N/A | BR1-2 | 0.67 | 0.72 | 0.26617 | 4.3259 | 0.40487 | 1.1514 | 0.10776 | 3100 | Herbaceous Dry Prairie | KSC-18-BRL | Depressional Storage (22nd St. to 28th St.) | 1008.9331 | Kennedy Space Center | Not provided | Depressional Storage (22nd St. to 28th St.) | Not provided. | 100% On-site Retention | Completed | 2014 | 4.139 | 228 | A | 1008 | $491,976 | Not provided | Not provided | $491,976 | N/A | Structural | 2013 | Banana River Lagoon | Not provided | Not provided | 100% Table 5 & TA | yes | 141.2479 | 1077.1512
5906 | Natural Lands | Banana River | N/A | BR1-2 | 0.67 | 0.72 | 0.0042105 | 4.3259 | 0.40487 | 0.018214 | 0.0017047 | 3200 | Shrub and Brushland | KSC-18-BRL | Depressional Storage (22nd St. to 28th St.) | 1008.9331 | Kennedy Space Center | Not provided | Depressional Storage (22nd St. to 28th St.) | Not provided. | 100% On-site Retention | Completed | 2014 | 4.139 | 228 | A | 1008 | $491,976 | Not provided | Not provided | $491,976 | N/A | Structural | 2013 | Banana River Lagoon | Not provided | Not provided | 100% Table 5 & TA | yes | 17.8688 | 17.0391
5907 | Natural Lands | Banana River | N/A | BR1-2 | 0.67 | 0.72 | 0.61776 | 2.9773 | 0.22131 | 1.8393 | 0.13672 | 3100 | Herbaceous Dry Prairie | KSC-18-BRL | Depressional Storage (22nd St. to 28th St.) | 1008.9331 | Kennedy Space Center | Not provided | Depressional Storage (22nd St. to 28th St.) | Not provided. | 100% On-site Retention | Completed | 2014 | 4.139 | 228 | A | 1008 | $491,976 | Not provided | Not provided | $491,976 | N/A | Structural | 2013 | Banana River Lagoon | Not provided | Not provided | 100% Table 5 & TA | yes | 200 | 2500
5908 | Natural Lands | Banana River | N/A | BR1-2 | 0.67 | 0.72 | 0.18686 | 4.0739 | 0.35145 | 0.76126 | 0.065671 | 3100 | Herbaceous Dry Prairie | KSC-18-BRL | Depressional Storage (22nd St. to 28th St.) | 1008.9331 | Kennedy Space Center | Not provided | Depressional Storage (22nd St. to 28th St.) | Not provided. | 100% On-site Retention | Completed | 2014 | 4.139 | 228 | A | 1008 | $491,976 | Not provided | Not provided | $491,976 | N/A | Structural | 2013 | Banana River Lagoon | Not provided | Not provided | 100% Table 5 & TA | yes | 110.0196 | 756.1982
5909 | Natural Lands | Banana River | N/A | BR1-2 | 0.67 | 0.72 | 0.61776 | 3.3054 | 0.37954 | 2.0419 | 0.23447 | 3200 | Shrub and Brushland | KSC-18-BRL | Depressional Storage (22nd St. to 28th St.) | 1008.9331 | Kennedy Space Center | Not provided | Depressional Storage (22nd St. to 28th St.) | Not provided. | 100% On-site Retention | Completed | 2014 | 4.139 | 228 | A | 1008 | $491,976 | Not provided | Not provided | $491,976 | N/A | Structural | 2013 | Banana River Lagoon | Not provided | Not provided | 100% Table 5 & TA | yes | 200 | 2500
5910 | Natural Lands | Banana River | N/A | BR1-2 | 0.67 | 0.72 | 0.61776 | 2.769 | 0.19263 | 1.7106 | 0.119 | 3100 | Herbaceous Dry Prairie | KSC-18-BRL | Depressional Storage (22nd St. to 28th St.) | 1008.9331 | Kennedy Space Center | Not provided | Depressional Storage (22nd St. to 28th St.) | Not provided. | 100% On-site Retention | Completed | 2014 | 4.139 | 228 | A | 1008 | $491,976 | Not provided | Not provided | $491,976 | N/A | Structural | 2013 | Banana River Lagoon | Not provided | Not provided | 100% Table 5 & TA | yes | 200 | 2500
5911 | Natural Lands | Banana River | N/A | BR1-2 | 0.67 | 0.72 | 0.48067 | 2.9096 | 0.18582 | 1.3986 | 0.089318 | 3100 | Herbaceous Dry Prairie | KSC-18-BRL | Depressional Storage (22nd St. to 28th St.) | 1008.9331 | Kennedy Space Center | Not provided | Depressional Storage (22nd St. to 28th St.) | Not provided. | 100% On-site Retention | Completed | 2014 | 4.139 | 228 | A | 1008 | $491,976 | Not provided | Not provided | $491,976 | N/A | Structural | 2013 | Banana River Lagoon | Not provided | Not provided | 100% Table 5 & TA | yes | 179.175 | 1945.1988
5912 | Natural Lands | Banana River | N/A | BR1-2 | 0.67 | 0.72 | 0.13709 | 2.9096 | 0.18582 | 0.39889 | 0.025475 | 6182 | Cabbage palm savannah | KSC-18-BRL | Depressional Storage (22nd St. to 28th St.) | 1008.9331 | Kennedy Space Center | Not provided | Depressional Storage (22nd St. to 28th St.) | Not provided. | 100% On-site Retention | Completed | 2014 | 4.139 | 228 | A | 1008 | $491,976 | Not provided | Not provided | $491,976 | N/A | Structural | 2013 | Banana River Lagoon | Not provided | Not provided | 100% Table 5 & TA | yes | 123.559 | 554.8012
5913 | Natural Lands | Banana River | N/A | BR1-2 | 0.67 | 0.72 | 0.52044 | 4.1461 | 0.37058 | 2.1578 | 0.19286 | 3100 | Herbaceous Dry Prairie | KSC-18-BRL | Depressional Storage (22nd St. to 28th St.) | 1008.9331 | Kennedy Space Center | Not provided | Depressional Storage (22nd St. to 28th St.) | Not provided. | 100% On-site Retention | Completed | 2014 | 4.139 | 228 | A | 1008 | $491,976 | Not provided | Not provided | $491,976 | N/A | Structural | 2013 | Banana River Lagoon | Not provided | Not provided | 100% Table 5 & TA | yes | 188.8854 | 2106.1422
5914 | Natural Lands | Banana River | N/A | BR1-2 | 0.67 | 0.72 | 0.045653 | 4.1461 | 0.37058 | 0.18928 | 0.016918 | 6410 | Freshwater marshes | KSC-18-BRL | Depressional Storage (22nd St. to 28th St.) | 1008.9331 | Kennedy Space Center | Not provided | Depressional Storage (22nd St. to 28th St.) | Not provided. | 100% On-site Retention | Completed | 2014 | 4.139 | 228 | A | 1008 | $491,976 | Not provided | Not provided | $491,976 | N/A | Structural | 2013 | Banana River Lagoon | Not provided | Not provided | 100% Table 5 & TA | yes | 69.6345 | 184.7528
5915 | Natural Lands | Banana River | N/A | BR1-2 | 0.67 | 0.72 | 0.051671 | 4.1461 | 0.37058 | 0.21423 | 0.019148 | 6430 | Wet prairies | KSC-18-BRL | Depressional Storage (22nd St. to 28th St.) | 1008.9331 | Kennedy Space Center | Not provided | Depressional Storage (22nd St. to 28th St.) | Not provided. | 100% On-site Retention | Completed | 2014 | 4.139 | 228 | A | 1008 | $491,976 | Not provided | Not provided | $491,976 | N/A | Structural | 2013 | Banana River Lagoon | Not provided | Not provided | 100% Table 5 & TA | yes | 63.0188 | 209.105
5916 | Natural Lands | Banana River | N/A | BR1-2 | 0.67 | 0.72 | 0.50377 | 3.9453 | 0.34429 | 1.9875 | 0.17344 | 3100 | Herbaceous Dry Prairie | KSC-18-BRL | Depressional Storage (22nd St. to 28th St.) | 1008.9331 | Kennedy Space Center | Not provided | Depressional Storage (22nd St. to 28th St.) | Not provided. | 100% On-site Retention | Completed | 2014 | 4.139 | 228 | A | 1008 | $491,976 | Not provided | Not provided | $491,976 | N/A | Structural | 2013 | Banana River Lagoon | Not provided | Not provided | 100% Table 5 & TA | yes | 185.8108 | 2038.6756
5917 | Natural Lands | Banana River | N/A | BR1-2 | 0.67 | 0.72 | 0.114 | 3.9453 | 0.34429 | 0.44975 | 0.039248 | 6430 | Wet prairies | KSC-18-BRL | Depressional Storage (22nd St. to 28th St.) | 1008.9331 | Kennedy Space Center | Not provided | Depressional Storage (22nd St. to 28th St.) | Not provided. | 100% On-site Retention | Completed | 2014 | 4.139 | 228 | A | 1008 | $491,976 | Not provided | Not provided | $491,976 | N/A | Structural | 2013 | Banana River Lagoon | Not provided | Not provided | 100% Table 5 & TA | yes | 116.1959 | 461.3244
5918 | Natural Lands | Banana River | N/A | BR1-2 | 0.67 | 0.72 | 0.22803 | 3.796 | 0.28293 | 0.86562 | 0.064518 | 3100 | Herbaceous Dry Prairie | KSC-18-BRL | Depressional Storage (22nd St. to 28th St.) | 1008.9331 | Kennedy Space Center | Not provided | Depressional Storage (22nd St. to 28th St.) | Not provided. | 100% On-site Retention | Completed | 2014 | 4.139 | 228 | A | 1008 | $491,976 | Not provided | Not provided | $491,976 | N/A | Structural | 2013 | Banana River Lagoon | Not provided | Not provided | 100% Table 5 & TA | yes | 246.0728 | 922.8108
5919 | Natural Lands | Banana River | N/A | BR1-2 | 0.67 | 0.72 | 0.38973 | 3.796 | 0.28293 | 1.4794 | 0.11027 | 6410 | Freshwater marshes | KSC-18-BRL | Depressional Storage (22nd St. to 28th St.) | 1008.9331 | Kennedy Space Center | Not provided | Depressional Storage (22nd St. to 28th St.) | Not provided. | 100% On-site Retention | Completed | 2014 | 4.139 | 228 | A | 1008 | $491,976 | Not provided | Not provided | $491,976 | N/A | Structural | 2013 | Banana River Lagoon | Not provided | Not provided | 100% Table 5 & TA | yes | 167.3715 | 1577.1892
5920 | Natural Lands | Banana River | N/A | BR1-2 | 0.67 | 0.72 | 0.07439 | 2.5141 | 0.1287 | 0.18702 | 0.0095739 | 3100 | Herbaceous Dry Prairie | KSC-18-BRL | Depressional Storage (22nd St. to 28th St.) | 1008.9331 | Kennedy Space Center | Not provided | Depressional Storage (22nd St. to 28th St.) | Not provided. | 100% On-site Retention | Completed | 2014 | 4.139 | 228 | A | 1008 | $491,976 | Not provided | Not provided | $491,976 | N/A | Structural | 2013 | Banana River Lagoon | Not provided | Not provided | 100% Table 5 & TA | yes | 178.2663 | 301.0449
5921 | Natural Lands | Banana River | N/A | BR1-2 | 0.67 | 0.72 | 0.057653 | 2.5141 | 0.1287 | 0.14495 | 0.0074199 | 5300 | Reservoirs | KSC-18-BRL | Depressional Storage (22nd St. to 28th St.) | 1008.9331 | Kennedy Space Center | Not provided | Depressional Storage (22nd St. to 28th St.) | Not provided. | 100% On-site Retention | Completed | 2014 | 4.139 | 228 | A | 1008 | $491,976 | Not provided | Not provided | $491,976 | N/A | Structural | 2013 | Banana River Lagoon | Not provided | Not provided | 100% Table 5 & TA | yes | 93.7342 | 233.3147
5922 | Natural Lands | Banana River | N/A | BR1-2 | 0.67 | 0.72 | 0.48572 | 2.5141 | 0.1287 | 1.2211 | 0.062512 | 6460 | Mixed scrub-shrub wetland | KSC-18-BRL | Depressional Storage (22nd St. to 28th St.) | 1008.9331 | Kennedy Space Center | Not provided | Depressional Storage (22nd St. to 28th St.) | Not provided. | 100% On-site Retention | Completed | 2014 | 4.139 | 228 | A | 1008 | $491,976 | Not provided | Not provided | $491,976 | N/A | Structural | 2013 | Banana River Lagoon | Not provided | Not provided | 100% Table 5 & TA | yes | 181.5899 | 1965.6404
5923 | Natural Lands | Banana River | N/A | BR1-2 | 0.67 | 0.72 | 0.45045 | 3.0312 | 0.28961 | 1.3654 | 0.13045 | 3200 | Shrub and Brushland | KSC-18-BRL | Depressional Storage (22nd St. to 28th St.) | 1008.9331 | Kennedy Space Center | Not provided | Depressional Storage (22nd St. to 28th St.) | Not provided. | 100% On-site Retention | Completed | 2014 | 4.139 | 228 | A | 1008 | $491,976 | Not provided | Not provided | $491,976 | N/A | Structural | 2013 | Banana River Lagoon | Not provided | Not provided | 100% Table 5 & TA | yes | 175.7286 | 1822.922
5924 | Natural Lands | Banana River | N/A | BR1-2 | 0.67 | 0.72 | 0.16731 | 3.0312 | 0.28961 | 0.50715 | 0.048454 | 6460 | Mixed scrub-shrub wetland | KSC-18-BRL | Depressional Storage (22nd St. to 28th St.) | 1008.9331 | Kennedy Space Center | Not provided | Depressional Storage (22nd St. to 28th St.) | Not provided. | 100% On-site Retention | Completed | 2014 | 4.139 | 228 | A | 1008 | $491,976 | Not provided | Not provided | $491,976 | N/A | Structural | 2013 | Banana River Lagoon | Not provided | Not provided | 100% Table 5 & TA | yes | 126.439 | 677.078
5925 | Natural Lands | Banana River | N/A | BR1-2 | 0.67 | 0.72 | 0.61776 | 3.5765 | 0.30233 | 2.2095 | 0.18677 | 3100 | Herbaceous Dry Prairie | KSC-18-BRL | Depressional Storage (22nd St. to 28th St.) | 1008.9331 | Kennedy Space Center | Not provided | Depressional Storage (22nd St. to 28th St.) | Not provided. | 100% On-site Retention | Completed | 2014 | 4.139 | 228 | A | 1008 | $491,976 | Not provided | Not provided | $491,976 | N/A | Structural | 2013 | Banana River Lagoon | Not provided | Not provided | 100% Table 5 & TA | yes | 200 | 2500
5926 | Natural Lands | Banana River | N/A | BR1-2 | 0.67 | 0.72 | 0.61776 | 2.7116 | 0.068725 | 1.6751 | 0.042456 | 6182 | Cabbage palm savannah | KSC-18-BRL | Depressional Storage (22nd St. to 28th St.) | 1008.9331 | Kennedy Space Center | Not provided | Depressional Storage (22nd St. to 28th St.) | Not provided. | 100% On-site Retention | Completed | 2014 | 4.139 | 228 | A | 1008 | $491,976 | Not provided | Not provided | $491,976 | N/A | Structural | 2013 | Banana River Lagoon | Not provided | Not provided | 100% Table 5 & TA | yes | 200 | 2500
5927 | Natural Lands | Banana River | N/A | BR1-2 | 0.67 | 0.72 | 0.036533 | 0 | 0 | 0 | 0 | 3100 | Herbaceous Dry Prairie | KSC-18-BRL | Depressional Storage (22nd St. to 28th St.) | 1008.9331 | Kennedy Space Center | Not provided | Depressional Storage (22nd St. to 28th St.) | Not provided. | 100% On-site Retention | Completed | 2014 | 4.139 | 228 | A | 1008 | $491,976 | Not provided | Not provided | $491,976 | N/A | Structural | 2013 | Banana River Lagoon | Not provided | Not provided | 100% Table 5 & TA | yes | 71.6931 | 147.8453
5928 | Natural Lands | Banana River | N/A | BR1-2 | 0.67 | 0.72 | 0.51739 | 3.127 | 0.22757 | 1.6179 | 0.11774 | 3100 | Herbaceous Dry Prairie | KSC-18-BRL | Depressional Storage (22nd St. to 28th St.) | 1008.9331 | Kennedy Space Center | Not provided | Depressional Storage (22nd St. to 28th St.) | Not provided. | 100% On-site Retention | Completed | 2014 | 4.139 | 228 | A | 1008 | $491,976 | Not provided | Not provided | $491,976 | N/A | Structural | 2013 | Banana River Lagoon | Not provided | Not provided | 100% Table 5 & TA | yes | 190.0943 | 2093.8112
5929 | Natural Lands | Banana River | N/A | BR1-2 | 0.67 | 0.72 | 0.00011207 | 3.127 | 0.22757 | 0.00035044 | 2.5504e-05 | 6182 | Cabbage palm savannah | KSC-18-BRL | Depressional Storage (22nd St. to 28th St.) | 1008.9331 | Kennedy Space Center | Not provided | Depressional Storage (22nd St. to 28th St.) | Not provided. | 100% On-site Retention | Completed | 2014 | 4.139 | 228 | A | 1008 | $491,976 | Not provided | Not provided | $491,976 | N/A | Structural | 2013 | Banana River Lagoon | Not provided | Not provided | 100% Table 5 & TA | yes | 5.195 | 0.45353
5930 | Natural Lands | Banana River | N/A | BR1-2 | 0.67 | 0.72 | 0.10026 | 3.127 | 0.22757 | 0.31351 | 0.022816 | 6410 | Freshwater marshes | KSC-18-BRL | Depressional Storage (22nd St. to 28th St.) | 1008.9331 | Kennedy Space Center | Not provided | Depressional Storage (22nd St. to 28th St.) | Not provided. | 100% On-site Retention | Completed | 2014 | 4.139 | 228 | A | 1008 | $491,976 | Not provided | Not provided | $491,976 | N/A | Structural | 2013 | Banana River Lagoon | Not provided | Not provided | 100% Table 5 & TA | yes | 113.7303 | 405.7353
5931 | Natural Lands | Banana River | N/A | BR1-2 | 0.67 | 0.72 | 0.54595 | 3.0845 | 0.22538 | 1.684 | 0.12305 | 3100 | Herbaceous Dry Prairie | KSC-18-BRL | Depressional Storage (22nd St. to 28th St.) | 1008.9331 | Kennedy Space Center | Not provided | Depressional Storage (22nd St. to 28th St.) | Not provided. | 100% On-site Retention | Completed | 2014 | 4.139 | 228 | A | 1008 | $491,976 | Not provided | Not provided | $491,976 | N/A | Structural | 2013 | Banana River Lagoon | Not provided | Not provided | 100% Table 5 & TA | yes | 231.1191 | 2209.3764
5932 | Natural Lands | Banana River | N/A | BR1-2 | 0.67 | 0.72 | 0.071815 | 3.0845 | 0.22538 | 0.22151 | 0.016186 | 6410 | Freshwater marshes | KSC-18-BRL | Depressional Storage (22nd St. to 28th St.) | 1008.9331 | Kennedy Space Center | Not provided | Depressional Storage (22nd St. to 28th St.) | Not provided. | 100% On-site Retention | Completed | 2014 | 4.139 | 228 | A | 1008 | $491,976 | Not provided | Not provided | $491,976 | N/A | Structural | 2013 | Banana River Lagoon | Not provided | Not provided | 100% Table 5 & TA | yes | 66.7228 | 290.6236
5933 | Natural Lands | Banana River | N/A | BR1-2 | 0.67 | 0.72 | 0.56462 | 3.4254 | 0.4167 | 1.934 | 0.23528 | 3100 | Herbaceous Dry Prairie | KSC-18-BRL | Depressional Storage (22nd St. to 28th St.) | 1008.9331 | Kennedy Space Center | Not provided | Depressional Storage (22nd St. to 28th St.) | Not provided. | 100% On-site Retention | Completed | 2014 | 4.139 | 228 | A | 1008 | $491,976 | Not provided | Not provided | $491,976 | N/A | Structural | 2013 | Banana River Lagoon | Not provided | Not provided | 100% Table 5 & TA | yes | 196.191 | 2284.9551
5934 | Natural Lands | Banana River | N/A | BR1-2 | 0.67 | 0.72 | 0.053139 | 3.4254 | 0.4167 | 0.18202 | 0.022143 | 3200 | Shrub and Brushland | KSC-18-BRL | Depressional Storage (22nd St. to 28th St.) | 1008.9331 | Kennedy Space Center | Not provided | Depressional Storage (22nd St. to 28th St.) | Not provided. | 100% On-site Retention | Completed | 2014 | 4.139 | 228 | A | 1008 | $491,976 | Not provided | Not provided | $491,976 | N/A | Structural | 2013 | Banana River Lagoon | Not provided | Not provided | 100% Table 5 & TA | yes | 86.0707 | 215.0449
5935 | Natural Lands | Banana River | N/A | BR1-2 | 0.67 | 0.72 | 0.00087519 | 4.2594 | 0.31783 | 0.0037278 | 0.00027816 | 3200 | Shrub and Brushland | KSC-18-BRL | Depressional Storage (22nd St. to 28th St.) | 1008.9331 | Kennedy Space Center | Not provided | Depressional Storage (22nd St. to 28th St.) | Not provided. | 100% On-site Retention | Completed | 2014 | 4.139 | 228 | A | 1008 | $491,976 | Not provided | Not provided | $491,976 | N/A | Structural | 2013 | Banana River Lagoon | Not provided | Not provided | 100% Table 5 & TA | yes | 9.1431 | 3.5418
5936 | Natural Lands | Banana River | N/A | BR1-2 | 0.67 | 0.72 | 0.61689 | 4.2594 | 0.31783 | 2.6275 | 0.19606 | 6460 | Mixed scrub-shrub wetland | KSC-18-BRL | Depressional Storage (22nd St. to 28th St.) | 1008.9331 | Kennedy Space Center | Not provided | Depressional Storage (22nd St. to 28th St.) | Not provided. | 100% On-site Retention | Completed | 2014 | 4.139 | 228 | A | 1008 | $491,976 | Not provided | Not provided | $491,976 | N/A | Structural | 2013 | Banana River Lagoon | Not provided | Not provided | 100% Table 5 & TA | yes | 198.4505 | 2496.4582
5937 | Natural Lands | Banana River | N/A | BR1-2 | 0.67 | 0.72 | 0.61776 | 3.176 | 0.24848 | 1.962 | 0.1535 | 3100 | Herbaceous Dry Prairie | KSC-18-BRL | Depressional Storage (22nd St. to 28th St.) | 1008.9331 | Kennedy Space Center | Not provided | Depressional Storage (22nd St. to 28th St.) | Not provided. | 100% On-site Retention | Completed | 2014 | 4.139 | 228 | A | 1008 | $491,976 | Not provided | Not provided | $491,976 | N/A | Structural | 2013 | Banana River Lagoon | Not provided | Not provided | 100% Table 5 & TA | yes | 200 | 2500
5938 | Natural Lands | Banana River | N/A | BR1-2 | 0.67 | 0.72 | 0.61155 | 2.9109 | 0.2116 | 1.7802 | 0.12941 | 3100 | Herbaceous Dry Prairie | KSC-18-BRL | Depressional Storage (22nd St. to 28th St.) | 1008.9331 | Kennedy Space Center | Not provided | Depressional Storage (22nd St. to 28th St.) | Not provided. | 100% On-site Retention | Completed | 2014 | 4.139 | 228 | A | 1008 | $491,976 | Not provided | Not provided | $491,976 | N/A | Structural | 2013 | Banana River Lagoon | Not provided | Not provided | 100% Table 5 & TA | yes | 197.794 | 2474.8694
5939 | Natural Lands | Banana River | N/A | BR1-2 | 0.67 | 0.72 | 0.0062099 | 2.9109 | 0.2116 | 0.018076 | 0.001314 | 6460 | Mixed scrub-shrub wetland | KSC-18-BRL | Depressional Storage (22nd St. to 28th St.) | 1008.9331 | Kennedy Space Center | Not provided | Depressional Storage (22nd St. to 28th St.) | Not provided. | 100% On-site Retention | Completed | 2014 | 4.139 | 228 | A | 1008 | $491,976 | Not provided | Not provided | $491,976 | N/A | Structural | 2013 | Banana River Lagoon | Not provided | Not provided | 100% Table 5 & TA | yes | 21.1459 | 25.1306
5940 | Natural Lands | Banana River | N/A | BR1-2 | 0.67 | 0.72 | 0.50946 | 2.8613 | 0.19176 | 1.4577 | 0.097696 | 3100 | Herbaceous Dry Prairie | KSC-18-BRL | Depressional Storage (22nd St. to 28th St.) | 1008.9331 | Kennedy Space Center | Not provided | Depressional Storage (22nd St. to 28th St.) | Not provided. | 100% On-site Retention | Completed | 2014 | 4.139 | 228 | A | 1008 | $491,976 | Not provided | Not provided | $491,976 | N/A | Structural | 2013 | Banana River Lagoon | Not provided | Not provided | 100% Table 5 & TA | yes | 290.0833 | 2061.7273
5941 | Natural Lands | Banana River | N/A | BR1-2 | 0.67 | 0.72 | 0.1083 | 2.8613 | 0.19176 | 0.30987 | 0.020768 | 6410 | Freshwater marshes | KSC-18-BRL | Depressional Storage (22nd St. to 28th St.) | 1008.9331 | Kennedy Space Center | Not provided | Depressional Storage (22nd St. to 28th St.) | Not provided. | 100% On-site Retention | Completed | 2014 | 4.139 | 228 | A | 1008 | $491,976 | Not provided | Not provided | $491,976 | N/A | Structural | 2013 | Banana River Lagoon | Not provided | Not provided | 100% Table 5 & TA | yes | 130.129 | 438.2727
5942 | Natural Lands | Banana River | N/A | BR1-2 | 0.67 | 0.72 | 0.017502 | 3.5311 | 0.22276 | 0.061802 | 0.0038987 | 3100 | Herbaceous Dry Prairie | KSC-18-BRL | Depressional Storage (22nd St. to 28th St.) | 1008.9331 | Kennedy Space Center | Not provided | Depressional Storage (22nd St. to 28th St.) | Not provided. | 100% On-site Retention | Completed | 2014 | 4.139 | 228 | A | 1008 | $491,976 | Not provided | Not provided | $491,976 | N/A | Structural | 2013 | Banana River Lagoon | Not provided | Not provided | 100% Table 5 & TA | yes | 84.7382 | 70.8286
5943 | Natural Lands | Banana River | N/A | BR1-2 | 0.67 | 0.72 | 0.60026 | 3.5311 | 0.22276 | 2.1196 | 0.13371 | 6460 | Mixed scrub-shrub wetland | KSC-18-BRL | Depressional Storage (22nd St. to 28th St.) | 1008.9331 | Kennedy Space Center | Not provided | Depressional Storage (22nd St. to 28th St.) | Not provided. | 100% On-site Retention | Completed | 2014 | 4.139 | 228 | A | 1008 | $491,976 | Not provided | Not provided | $491,976 | N/A | Structural | 2013 | Banana River Lagoon | Not provided | Not provided | 100% Table 5 & TA | yes | 193.6374 | 2429.1714
5944 | Natural Lands | Banana River | N/A | BR1-2 | 0.67 | 0.72 | 0.61776 | 4.3196 | 0.32567 | 2.6685 | 0.20119 | 6460 | Mixed scrub-shrub wetland | KSC-18-BRL | Depressional Storage (22nd St. to 28th St.) | 1008.9331 | Kennedy Space Center | Not provided | Depressional Storage (22nd St. to 28th St.) | Not provided. | 100% On-site Retention | Completed | 2014 | 4.139 | 228 | A | 1008 | $491,976 | Not provided | Not provided | $491,976 | N/A | Structural | 2013 | Banana River Lagoon | Not provided | Not provided | 100% Table 5 & TA | yes | 200 | 2500
5945 | Natural Lands | Banana River | N/A | BR1-2 | 0.67 | 0.72 | 0.61776 | 2.7371 | 0.30167 | 1.6909 | 0.18636 | 3200 | Shrub and Brushland | KSC-18-BRL | Depressional Storage (22nd St. to 28th St.) | 1008.9331 | Kennedy Space Center | Not provided | Depressional Storage (22nd St. to 28th St.) | Not provided. | 100% On-site Retention | Completed | 2014 | 4.139 | 228 | A | 1008 | $491,976 | Not provided | Not provided | $491,976 | N/A | Structural | 2013 | Banana River Lagoon | Not provided | Not provided | 100% Table 5 & TA | yes | 200 | 2500
5946 | Natural Lands | Banana River | N/A | BR1-2 | 0.67 | 0.72 | 0.072349 | 3.5091 | 0.22578 | 0.25388 | 0.016335 | 3100 | Herbaceous Dry Prairie | KSC-18-BRL | Depressional Storage (22nd St. to 28th St.) | 1008.9331 | Kennedy Space Center | Not provided | Depressional Storage (22nd St. to 28th St.) | Not provided. | 100% On-site Retention | Completed | 2014 | 4.139 | 228 | A | 1008 | $491,976 | Not provided | Not provided | $491,976 | N/A | Structural | 2013 | Banana River Lagoon | Not provided | Not provided | 100% Table 5 & TA | yes | 84.4089 | 292.7861
5947 | Natural Lands | Banana River | N/A | BR1-2 | 0.67 | 0.72 | 0.54541 | 3.5091 | 0.22578 | 1.9139 | 0.12314 | 6410 | Freshwater marshes | KSC-18-BRL | Depressional Storage (22nd St. to 28th St.) | 1008.9331 | Kennedy Space Center | Not provided | Depressional Storage (22nd St. to 28th St.) | Not provided. | 100% On-site Retention | Completed | 2014 | 4.139 | 228 | A | 1008 | $491,976 | Not provided | Not provided | $491,976 | N/A | Structural | 2013 | Banana River Lagoon | Not provided | Not provided | 100% Table 5 & TA | yes | 187.5249 | 2207.2139
5948 | Natural Lands | Banana River | N/A | BR1-2 | 0.67 | 0.72 | 0.61776 | 4.2837 | 0.39862 | 2.6463 | 0.24625 | 3100 | Herbaceous Dry Prairie | KSC-18-BRL | Depressional Storage (22nd St. to 28th St.) | 1008.9331 | Kennedy Space Center | Not provided | Depressional Storage (22nd St. to 28th St.) | Not provided. | 100% On-site Retention | Completed | 2014 | 4.139 | 228 | A | 1008 | $491,976 | Not provided | Not provided | $491,976 | N/A | Structural | 2013 | Banana River Lagoon | Not provided | Not provided | 100% Table 5 & TA | yes | 200 | 2500
5949 | Natural Lands | Banana River | N/A | BR1-2 | 0.67 | 0.72 | 0.56191 | 2.82 | 0.18886 | 1.5846 | 0.10612 | 3100 | Herbaceous Dry Prairie | KSC-18-BRL | Depressional Storage (22nd St. to 28th St.) | 1008.9331 | Kennedy Space Center | Not provided | Depressional Storage (22nd St. to 28th St.) | Not provided. | 100% On-site Retention | Completed | 2014 | 4.139 | 228 | A | 1008 | $491,976 | Not provided | Not provided | $491,976 | N/A | Structural | 2013 | Banana River Lagoon | Not provided | Not provided | 100% Table 5 & TA | yes | 189.3187 | 2273.9576
5950 | Natural Lands | Banana River | N/A | BR1-2 | 0.67 | 0.72 | 0.055856 | 2.82 | 0.18886 | 0.15751 | 0.010549 | 6182 | Cabbage palm savannah | KSC-18-BRL | Depressional Storage (22nd St. to 28th St.) | 1008.9331 | Kennedy Space Center | Not provided | Depressional Storage (22nd St. to 28th St.) | Not provided. | 100% On-site Retention | Completed | 2014 | 4.139 | 228 | A | 1008 | $491,976 | Not provided | Not provided | $491,976 | N/A | Structural | 2013 | Banana River Lagoon | Not provided | Not provided | 100% Table 5 & TA | yes | 79.2769 | 226.0424
5951 | Natural Lands | Banana River | N/A | BR1-2 | 0.67 | 0.72 | 0.042162 | 2.6787 | 0.07954 | 0.11294 | 0.0033535 | 3200 | Shrub and Brushland | KSC-18-BRL | Depressional Storage (22nd St. to 28th St.) | 1008.9331 | Kennedy Space Center | Not provided | Depressional Storage (22nd St. to 28th St.) | Not provided. | 100% On-site Retention | Completed | 2014 | 4.139 | 228 | A | 1008 | $491,976 | Not provided | Not provided | $491,976 | N/A | Structural | 2013 | Banana River Lagoon | Not provided | Not provided | 100% Table 5 & TA | yes | 72.6692 | 170.6221
5952 | Natural Lands | Banana River | N/A | BR1-2 | 0.67 | 0.72 | 0.5756 | 2.6787 | 0.07954 | 1.5419 | 0.045783 | 6182 | Cabbage palm savannah | KSC-18-BRL | Depressional Storage (22nd St. to 28th St.) | 1008.9331 | Kennedy Space Center | Not provided | Depressional Storage (22nd St. to 28th St.) | Not provided. | 100% On-site Retention | Completed | 2014 | 4.139 | 228 | A | 1008 | $491,976 | Not provided | Not provided | $491,976 | N/A | Structural | 2013 | Banana River Lagoon | Not provided | Not provided | 100% Table 5 & TA | yes | 199.3878 | 2329.3779
5953 | Natural Lands | Banana River | N/A | BR1-2 | 0.67 | 0.72 | 0.47821 | 3.2975 | 0.33493 | 1.5769 | 0.16017 | 3200 | Shrub and Brushland | KSC-18-BRL | Depressional Storage (22nd St. to 28th St.) | 1008.9331 | Kennedy Space Center | Not provided | Depressional Storage (22nd St. to 28th St.) | Not provided. | 100% On-site Retention | Completed | 2014 | 4.139 | 228 | A | 1008 | $491,976 | Not provided | Not provided | $491,976 | N/A | Structural | 2013 | Banana River Lagoon | Not provided | Not provided | 100% Table 5 & TA | yes | 226.6925 | 1935.2386
5954 | Natural Lands | Banana River | N/A | BR1-2 | 0.67 | 0.72 | 0.026904 | 3.2975 | 0.33493 | 0.088713 | 0.0090108 | 6410 | Freshwater marshes | KSC-18-BRL | Depressional Storage (22nd St. to 28th St.) | 1008.9331 | Kennedy Space Center | Not provided | Depressional Storage (22nd St. to 28th St.) | Not provided. | 100% On-site Retention | Completed | 2014 | 4.139 | 228 | A | 1008 | $491,976 | Not provided | Not provided | $491,976 | N/A | Structural | 2013 | Banana River Lagoon | Not provided | Not provided | 100% Table 5 & TA | yes | 52.9332 | 108.8749
5955 | Natural Lands | Banana River | N/A | BR1-2 | 0.67 | 0.72 | 0.080728 | 3.2975 | 0.33493 | 0.2662 | 0.027038 | 6460 | Mixed scrub-shrub wetland | KSC-18-BRL | Depressional Storage (22nd St. to 28th St.) | 1008.9331 | Kennedy Space Center | Not provided | Depressional Storage (22nd St. to 28th St.) | Not provided. | 100% On-site Retention | Completed | 2014 | 4.139 | 228 | A | 1008 | $491,976 | Not provided | Not provided | $491,976 | N/A | Structural | 2013 | Banana River Lagoon | Not provided | Not provided | 100% Table 5 & TA | yes | 70.1883 | 326.6952
5956 | Natural Lands | Banana River | N/A | BR1-2 | 0.67 | 0.72 | 0.031924 | 3.2975 | 0.33493 | 0.10527 | 0.010692 | 6460 | Mixed scrub-shrub wetland | KSC-18-BRL | Depressional Storage (22nd St. to 28th St.) | 1008.9331 | Kennedy Space Center | Not provided | Depressional Storage (22nd St. to 28th St.) | Not provided. | 100% On-site Retention | Completed | 2014 | 4.139 | 228 | A | 1008 | $491,976 | Not provided | Not provided | $491,976 | N/A | Structural | 2013 | Banana River Lagoon | Not provided | Not provided | 100% Table 5 & TA | yes | 58.5857 | 129.1913
5957 | Natural Lands | Banana River | N/A | BR1-2 | 0.67 | 0.72 | 0.41337 | 3.4271 | 0.29899 | 1.4167 | 0.12359 | 3100 | Herbaceous Dry Prairie | KSC-18-BRL | Depressional Storage (22nd St. to 28th St.) | 1008.9331 | Kennedy Space Center | Not provided | Depressional Storage (22nd St. to 28th St.) | Not provided. | 100% On-site Retention | Completed | 2014 | 4.139 | 228 | A | 1008 | $491,976 | Not provided | Not provided | $491,976 | N/A | Structural | 2013 | Banana River Lagoon | Not provided | Not provided | 100% Table 5 & TA | yes | 168.0533 | 1672.8466
5958 | Natural Lands | Banana River | N/A | BR1-2 | 0.67 | 0.72 | 0.1396 | 3.4271 | 0.29899 | 0.47843 | 0.041739 | 3200 | Shrub and Brushland | KSC-18-BRL | Depressional Storage (22nd St. to 28th St.) | 1008.9331 | Kennedy Space Center | Not provided | Depressional Storage (22nd St. to 28th St.) | Not provided. | 100% On-site Retention | Completed | 2014 | 4.139 | 228 | A | 1008 | $491,976 | Not provided | Not provided | $491,976 | N/A | Structural | 2013 | Banana River Lagoon | Not provided | Not provided | 100% Table 5 & TA | yes | 110.7118 | 564.9438
5959 | Natural Lands | Banana River | N/A | BR1-2 | 0.67 | 0.72 | 0.064793 | 3.4271 | 0.29899 | 0.22205 | 0.019372 | 6410 | Freshwater marshes | KSC-18-BRL | Depressional Storage (22nd St. to 28th St.) | 1008.9331 | Kennedy Space Center | Not provided | Depressional Storage (22nd St. to 28th St.) | Not provided. | 100% On-site Retention | Completed | 2014 | 4.139 | 228 | A | 1008 | $491,976 | Not provided | Not provided | $491,976 | N/A | Structural | 2013 | Banana River Lagoon | Not provided | Not provided | 100% Table 5 & TA | yes | 97.2433 | 262.2095
5960 | Natural Lands | Banana River | N/A | BR1-2 | 0.67 | 0.72 | 0.41879 | 3.6326 | 0.29546 | 1.5213 | 0.12374 | 3100 | Herbaceous Dry Prairie | KSC-18-BRL | Depressional Storage (22nd St. to 28th St.) | 1008.9331 | Kennedy Space Center | Not provided | Depressional Storage (22nd St. to 28th St.) | Not provided. | 100% On-site Retention | Completed | 2014 | 4.139 | 228 | A | 1008 | $491,976 | Not provided | Not provided | $491,976 | N/A | Structural | 2013 | Banana River Lagoon | Not provided | Not provided | 100% Table 5 & TA | yes | 178.5863 | 1694.7816
5961 | Natural Lands | Banana River | N/A | BR1-2 | 0.67 | 0.72 | 0.19897 | 3.6326 | 0.29546 | 0.72279 | 0.058789 | 6430 | Wet prairies | KSC-18-BRL | Depressional Storage (22nd St. to 28th St.) | 1008.9331 | Kennedy Space Center | Not provided | Depressional Storage (22nd St. to 28th St.) | Not provided. | 100% On-site Retention | Completed | 2014 | 4.139 | 228 | A | 1008 | $491,976 | Not provided | Not provided | $491,976 | N/A | Structural | 2013 | Banana River Lagoon | Not provided | Not provided | 100% Table 5 & TA | yes | 133.3219 | 805.2184
5962 | Natural Lands | Banana River | N/A | BR1-2 | 0.67 | 0.72 | 0.61776 | 3.5771 | 0.30211 | 2.2098 | 0.18663 | 3100 | Herbaceous Dry Prairie | KSC-18-BRL | Depressional Storage (22nd St. to 28th St.) | 1008.9331 | Kennedy Space Center | Not provided | Depressional Storage (22nd St. to 28th St.) | Not provided. | 100% On-site Retention | Completed | 2014 | 4.139 | 228 | A | 1008 | $491,976 | Not provided | Not provided | $491,976 | N/A | Structural | 2013 | Banana River Lagoon | Not provided | Not provided | 100% Table 5 & TA | yes | 200 | 2500
5963 | Natural Lands | Banana River | N/A | BR1-2 | 0.67 | 0.72 | 0.61776 | 3.9472 | 0.35294 | 2.4385 | 0.21803 | 3100 | Herbaceous Dry Prairie | KSC-18-BRL | Depressional Storage (22nd St. to 28th St.) | 1008.9331 | Kennedy Space Center | Not provided | Depressional Storage (22nd St. to 28th St.) | Not provided. | 100% On-site Retention | Completed | 2014 | 4.139 | 228 | A | 1008 | $491,976 | Not provided | Not provided | $491,976 | N/A | Structural | 2013 | Banana River Lagoon | Not provided | Not provided | 100% Table 5 & TA | yes | 200 | 2500
5964 | Natural Lands | Banana River | N/A | BR1-2 | 0.67 | 0.72 | 0.61776 | 3.0673 | 0.23198 | 1.8949 | 0.14331 | 3100 | Herbaceous Dry Prairie | KSC-18-BRL | Depressional Storage (22nd St. to 28th St.) | 1008.9331 | Kennedy Space Center | Not provided | Depressional Storage (22nd St. to 28th St.) | Not provided. | 100% On-site Retention | Completed | 2014 | 4.139 | 228 | A | 1008 | $491,976 | Not provided | Not provided | $491,976 | N/A | Structural | 2013 | Banana River Lagoon | Not provided | Not provided | 100% Table 5 & TA | yes | 200 | 2500
5965 | Natural Lands | Banana River | N/A | BR1-2 | 0.67 | 0.72 | 0.61776 | 4.274 | 0.39703 | 2.6403 | 0.24527 | 3100 | Herbaceous Dry Prairie | KSC-18-BRL | Depressional Storage (22nd St. to 28th St.) | 1008.9331 | Kennedy Space Center | Not provided | Depressional Storage (22nd St. to 28th St.) | Not provided. | 100% On-site Retention | Completed | 2014 | 4.139 | 228 | A | 1008 | $491,976 | Not provided | Not provided | $491,976 | N/A | Structural | 2013 | Banana River Lagoon | Not provided | Not provided | 100% Table 5 & TA | yes | 200 | 2500
5966 | Natural Lands | Banana River | N/A | BR1-2 | 0.67 | 0.72 | 0.34738 | 2.7862 | 0.1444 | 0.96789 | 0.050161 | 3100 | Herbaceous Dry Prairie | KSC-18-BRL | Depressional Storage (22nd St. to 28th St.) | 1008.9331 | Kennedy Space Center | Not provided | Depressional Storage (22nd St. to 28th St.) | Not provided. | 100% On-site Retention | Completed | 2014 | 4.139 | 228 | A | 1008 | $491,976 | Not provided | Not provided | $491,976 | N/A | Structural | 2013 | Banana River Lagoon | Not provided | Not provided | 100% Table 5 & TA | yes | 245.7299 | 1405.8079
5967 | Natural Lands | Banana River | N/A | BR1-2 | 0.67 | 0.72 | 0.27038 | 2.7862 | 0.1444 | 0.75335 | 0.039042 | 6182 | Cabbage palm savannah | KSC-18-BRL | Depressional Storage (22nd St. to 28th St.) | 1008.9331 | Kennedy Space Center | Not provided | Depressional Storage (22nd St. to 28th St.) | Not provided. | 100% On-site Retention | Completed | 2014 | 4.139 | 228 | A | 1008 | $491,976 | Not provided | Not provided | $491,976 | N/A | Structural | 2013 | Banana River Lagoon | Not provided | Not provided | 100% Table 5 & TA | yes | 149.7386 | 1094.1921
5968 | Natural Lands | Banana River | N/A | BR1-2 | 0.67 | 0.72 | 0.61776 | 2.7262 | 0.070045 | 1.6841 | 0.043271 | 6182 | Cabbage palm savannah | KSC-18-BRL | Depressional Storage (22nd St. to 28th St.) | 1008.9331 | Kennedy Space Center | Not provided | Depressional Storage (22nd St. to 28th St.) | Not provided. | 100% On-site Retention | Completed | 2014 | 4.139 | 228 | A | 1008 | $491,976 | Not provided | Not provided | $491,976 | N/A | Structural | 2013 | Banana River Lagoon | Not provided | Not provided | 100% Table 5 & TA | yes | 200 | 2500
5969 | Natural Lands | Banana River | N/A | BR1-2 | 0.67 | 0.72 | 0.60215 | 3.5926 | 0.30219 | 2.1633 | 0.18196 | 3100 | Herbaceous Dry Prairie | KSC-18-BRL | Depressional Storage (22nd St. to 28th St.) | 1008.9331 | Kennedy Space Center | Not provided | Depressional Storage (22nd St. to 28th St.) | Not provided. | 100% On-site Retention | Completed | 2014 | 4.139 | 228 | A | 1008 | $491,976 | Not provided | Not provided | $491,976 | N/A | Structural | 2013 | Banana River Lagoon | Not provided | Not provided | 100% Table 5 & TA | yes | 193.9723 | 2436.8294
5970 | Natural Lands | Banana River | N/A | BR1-2 | 0.67 | 0.72 | 0.01561 | 3.5926 | 0.30219 | 0.05608 | 0.0047171 | 6410 | Freshwater marshes | KSC-18-BRL | Depressional Storage (22nd St. to 28th St.) | 1008.9331 | Kennedy Space Center | Not provided | Depressional Storage (22nd St. to 28th St.) | Not provided. | 100% On-site Retention | Completed | 2014 | 4.139 | 228 | A | 1008 | $491,976 | Not provided | Not provided | $491,976 | N/A | Structural | 2013 | Banana River Lagoon | Not provided | Not provided | 100% Table 5 & TA | yes | 40.8145 | 63.1706
5971 | Natural Lands | Banana River | N/A | BR1-2 | 0.67 | 0.72 | 0.61776 | 2.6863 | 0.18123 | 1.6595 | 0.11196 | 3100 | Herbaceous Dry Prairie | KSC-18-BRL | Depressional Storage (22nd St. to 28th St.) | 1008.9331 | Kennedy Space Center | Not provided | Depressional Storage (22nd St. to 28th St.) | Not provided. | 100% On-site Retention | Completed | 2014 | 4.139 | 228 | A | 1008 | $491,976 | Not provided | Not provided | $491,976 | N/A | Structural | 2013 | Banana River Lagoon | Not provided | Not provided | 100% Table 5 & TA | yes | 200 | 2500
5972 | Natural Lands | Banana River | N/A | BR1-2 | 0.67 | 0.72 | 0.60877 | 4.574 | 0.43826 | 2.7845 | 0.2668 | 3100 | Herbaceous Dry Prairie | KSC-18-BRL | Depressional Storage (22nd St. to 28th St.) | 1008.9331 | Kennedy Space Center | Not provided | Depressional Storage (22nd St. to 28th St.) | Not provided. | 100% On-site Retention | Completed | 2014 | 4.139 | 228 | A | 1008 | $491,976 | Not provided | Not provided | $491,976 | N/A | Structural | 2013 | Banana River Lagoon | Not provided | Not provided | 100% Table 5 & TA | yes | 198.5544 | 2463.5926
5973 | Natural Lands | Banana River | N/A | BR1-2 | 0.67 | 0.72 | 0.61766 | 3.0496 | 0.23085 | 1.8836 | 0.14259 | 3100 | Herbaceous Dry Prairie | KSC-18-BRL | Depressional Storage (22nd St. to 28th St.) | 1008.9331 | Kennedy Space Center | Not provided | Depressional Storage (22nd St. to 28th St.) | Not provided. | 100% On-site Retention | Completed | 2014 | 4.139 | 228 | A | 1008 | $491,976 | Not provided | Not provided | $491,976 | N/A | Structural | 2013 | Banana River Lagoon | Not provided | Not provided | 100% Table 5 & TA | yes | 199.5564 | 2499.5947
5974 | Natural Lands | Banana River | N/A | BR1-2 | 0.67 | 0.72 | 0.00010015 | 3.0496 | 0.23085 | 0.00030541 | 2.3119e-05 | 6182 | Cabbage palm savannah | KSC-18-BRL | Depressional Storage (22nd St. to 28th St.) | 1008.9331 | Kennedy Space Center | Not provided | Depressional Storage (22nd St. to 28th St.) | Not provided. | 100% On-site Retention | Completed | 2014 | 4.139 | 228 | A | 1008 | $491,976 | Not provided | Not provided | $491,976 | N/A | Structural | 2013 | Banana River Lagoon | Not provided | Not provided | 100% Table 5 & TA | yes | 3.6545 | 0.40529
5975 | Natural Lands | Banana River | N/A | BR1-2 | 0.67 | 0.72 | 0.23088 | 0.09264 | 0 | 0.021389 | 0 | 5300 | Reservoirs | KSC-18-BRL | Depressional Storage (22nd St. to 28th St.) | 1008.9331 | Kennedy Space Center | Not provided | Depressional Storage (22nd St. to 28th St.) | Not provided. | 100% On-site Retention | Completed | 2014 | 4.139 | 228 | A | 1008 | $491,976 | Not provided | Not provided | $491,976 | N/A | Structural | 2013 | Banana River Lagoon | Not provided | Not provided | 100% Table 5 & TA | yes | 138.5726 | 934.3326
5976 | Natural Lands | Banana River | N/A | BR1-2 | 0.67 | 0.72 | 0.38688 | 0.09264 | 0 | 0.035841 | 0 | 6182 | Cabbage palm savannah | KSC-18-BRL | Depressional Storage (22nd St. to 28th St.) | 1008.9331 | Kennedy Space Center | Not provided | Depressional Storage (22nd St. to 28th St.) | Not provided. | 100% On-site Retention | Completed | 2014 | 4.139 | 228 | A | 1008 | $491,976 | Not provided | Not provided | $491,976 | N/A | Structural | 2013 | Banana River Lagoon | Not provided | Not provided | 100% Table 5 & TA | yes | 247.3036 | 1565.6674
5977 | Natural Lands | Banana River | N/A | BR1-2 | 0.67 | 0.72 | 0.61776 | 2.6432 | 0.061328 | 1.6329 | 0.037886 | 6182 | Cabbage palm savannah | KSC-18-BRL | Depressional Storage (22nd St. to 28th St.) | 1008.9331 | Kennedy Space Center | Not provided | Depressional Storage (22nd St. to 28th St.) | Not provided. | 100% On-site Retention | Completed | 2014 | 4.139 | 228 | A | 1008 | $491,976 | Not provided | Not provided | $491,976 | N/A | Structural | 2013 | Banana River Lagoon | Not provided | Not provided | 100% Table 5 & TA | yes | 200 | 2500
5978 | Natural Lands | Banana River | N/A | BR1-2 | 0.67 | 0.72 | 0.57039 | 3.8434 | 0.33487 | 2.1922 | 0.19101 | 3100 | Herbaceous Dry Prairie | KSC-18-BRL | Depressional Storage (22nd St. to 28th St.) | 1008.9331 | Kennedy Space Center | Not provided | Depressional Storage (22nd St. to 28th St.) | Not provided. | 100% On-site Retention | Completed | 2014 | 4.139 | 228 | A | 1008 | $491,976 | Not provided | Not provided | $491,976 | N/A | Structural | 2013 | Banana River Lagoon | Not provided | Not provided | 100% Table 5 & TA | yes | 191.016 | 2308.2738
5979 | Natural Lands | Banana River | N/A | BR1-2 | 0.67 | 0.72 | 0.047377 | 3.8434 | 0.33487 | 0.18209 | 0.015865 | 6430 | Wet prairies | KSC-18-BRL | Depressional Storage (22nd St. to 28th St.) | 1008.9331 | Kennedy Space Center | Not provided | Depressional Storage (22nd St. to 28th St.) | Not provided. | 100% On-site Retention | Completed | 2014 | 4.139 | 228 | A | 1008 | $491,976 | Not provided | Not provided | $491,976 | N/A | Structural | 2013 | Banana River Lagoon | Not provided | Not provided | 100% Table 5 & TA | yes | 83.0729 | 191.7262
5980 | Natural Lands | Banana River | N/A | BR1-2 | 0.67 | 0.72 | 0.2529 | 3.303 | 0.22057 | 0.83532 | 0.055782 | 3100 | Herbaceous Dry Prairie | KSC-18-BRL | Depressional Storage (22nd St. to 28th St.) | 1008.9331 | Kennedy Space Center | Not provided | Depressional Storage (22nd St. to 28th St.) | Not provided. | 100% On-site Retention | Completed | 2014 | 4.139 | 228 | A | 1008 | $491,976 | Not provided | Not provided | $491,976 | N/A | Structural | 2013 | Banana River Lagoon | Not provided | Not provided | 100% Table 5 & TA | yes | 143.1635 | 1023.4362
5981 | Natural Lands | Banana River | N/A | BR1-2 | 0.67 | 0.72 | 0.36487 | 3.303 | 0.22057 | 1.2052 | 0.080479 | 6460 | Mixed scrub-shrub wetland | KSC-18-BRL | Depressional Storage (22nd St. to 28th St.) | 1008.9331 | Kennedy Space Center | Not provided | Depressional Storage (22nd St. to 28th St.) | Not provided. | 100% On-site Retention | Completed | 2014 | 4.139 | 228 | A | 1008 | $491,976 | Not provided | Not provided | $491,976 | N/A | Structural | 2013 | Banana River Lagoon | Not provided | Not provided | 100% Table 5 & TA | yes | 161.2886 | 1476.5638
5982 | Natural Lands | Banana River | N/A | BR1-2 | 0.67 | 0.72 | 0.47364 | 2.7248 | 0.1594 | 1.2906 | 0.075496 | 3100 | Herbaceous Dry Prairie | KSC-18-BRL | Depressional Storage (22nd St. to 28th St.) | 1008.9331 | Kennedy Space Center | Not provided | Depressional Storage (22nd St. to 28th St.) | Not provided. | 100% On-site Retention | Completed | 2014 | 4.139 | 228 | A | 1008 | $491,976 | Not provided | Not provided | $491,976 | N/A | Structural | 2013 | Banana River Lagoon | Not provided | Not provided | 100% Table 5 & TA | yes | 183.6875 | 1916.7349
5983 | Natural Lands | Banana River | N/A | BR1-2 | 0.67 | 0.72 | 0.14413 | 2.7248 | 0.1594 | 0.39273 | 0.022974 | 6182 | Cabbage palm savannah | KSC-18-BRL | Depressional Storage (22nd St. to 28th St.) | 1008.9331 | Kennedy Space Center | Not provided | Depressional Storage (22nd St. to 28th St.) | Not provided. | 100% On-site Retention | Completed | 2014 | 4.139 | 228 | A | 1008 | $491,976 | Not provided | Not provided | $491,976 | N/A | Structural | 2013 | Banana River Lagoon | Not provided | Not provided | 100% Table 5 & TA | yes | 122.9492 | 583.2651
5984 | Natural Lands | Banana River | N/A | BR1-2 | 0.67 | 0.72 | 0.61776 | 2.6565 | 0.062487 | 1.6411 | 0.038602 | 6182 | Cabbage palm savannah | KSC-18-BRL | Depressional Storage (22nd St. to 28th St.) | 1008.9331 | Kennedy Space Center | Not provided | Depressional Storage (22nd St. to 28th St.) | Not provided. | 100% On-site Retention | Completed | 2014 | 4.139 | 228 | A | 1008 | $491,976 | Not provided | Not provided | $491,976 | N/A | Structural | 2013 | Banana River Lagoon | Not provided | Not provided | 100% Table 5 & TA | yes | 200 | 2500
5985 | Natural Lands | Banana River | N/A | BR1-2 | 0.67 | 0.72 | 0.61776 | 2.7262 | 0.070045 | 1.6841 | 0.043271 | 6182 | Cabbage palm savannah | KSC-18-BRL | Depressional Storage (22nd St. to 28th St.) | 1008.9331 | Kennedy Space Center | Not provided | Depressional Storage (22nd St. to 28th St.) | Not provided. | 100% On-site Retention | Completed | 2014 | 4.139 | 228 | A | 1008 | $491,976 | Not provided | Not provided | $491,976 | N/A | Structural | 2013 | Banana River Lagoon | Not provided | Not provided | 100% Table 5 & TA | yes | 200 | 2500
5986 | Natural Lands | Banana River | N/A | BR1-2 | 0.67 | 0.72 | 0.61776 | 3.565 | 0.30036 | 2.2023 | 0.18555 | 3100 | Herbaceous Dry Prairie | KSC-18-BRL | Depressional Storage (22nd St. to 28th St.) | 1008.9331 | Kennedy Space Center | Not provided | Depressional Storage (22nd St. to 28th St.) | Not provided. | 100% On-site Retention | Completed | 2014 | 4.139 | 228 | A | 1008 | $491,976 | Not provided | Not provided | $491,976 | N/A | Structural | 2013 | Banana River Lagoon | Not provided | Not provided | 100% Table 5 & TA | yes | 200 | 2500
5987 | Natural Lands | Banana River | N/A | BR1-2 | 0.67 | 0.72 | 0.55155 | 3.0337 | 0.21666 | 1.6732 | 0.1195 | 3100 | Herbaceous Dry Prairie | KSC-18-BRL | Depressional Storage (22nd St. to 28th St.) | 1008.9331 | Kennedy Space Center | Not provided | Depressional Storage (22nd St. to 28th St.) | Not provided. | 100% On-site Retention | Completed | 2014 | 4.139 | 228 | A | 1008 | $491,976 | Not provided | Not provided | $491,976 | N/A | Structural | 2013 | Banana River Lagoon | Not provided | Not provided | 100% Table 5 & TA | yes | 187.9983 | 2232.0632
5988 | Natural Lands | Banana River | N/A | BR1-2 | 0.67 | 0.72 | 0.066209 | 3.0337 | 0.21666 | 0.20085 | 0.014345 | 6182 | Cabbage palm savannah | KSC-18-BRL | Depressional Storage (22nd St. to 28th St.) | 1008.9331 | Kennedy Space Center | Not provided | Depressional Storage (22nd St. to 28th St.) | Not provided. | 100% On-site Retention | Completed | 2014 | 4.139 | 228 | A | 1008 | $491,976 | Not provided | Not provided | $491,976 | N/A | Structural | 2013 | Banana River Lagoon | Not provided | Not provided | 100% Table 5 & TA | yes | 114.6058 | 267.9368
5989 | Natural Lands | Banana River | N/A | BR1-2 | 0.67 | 0.72 | 0.33854 | 3.6736 | 0.27997 | 1.2437 | 0.094781 | 3100 | Herbaceous Dry Prairie | KSC-18-BRL | Depressional Storage (22nd St. to 28th St.) | 1008.9331 | Kennedy Space Center | Not provided | Depressional Storage (22nd St. to 28th St.) | Not provided. | 100% On-site Retention | Completed | 2014 | 4.139 | 228 | A | 1008 | $491,976 | Not provided | Not provided | $491,976 | N/A | Structural | 2013 | Banana River Lagoon | Not provided | Not provided | 100% Table 5 & TA | yes | 161.0091 | 1370.0054
5990 | Natural Lands | Banana River | N/A | BR1-2 | 0.67 | 0.72 | 0.27923 | 3.6736 | 0.27997 | 1.0258 | 0.078176 | 6460 | Mixed scrub-shrub wetland | KSC-18-BRL | Depressional Storage (22nd St. to 28th St.) | 1008.9331 | Kennedy Space Center | Not provided | Depressional Storage (22nd St. to 28th St.) | Not provided. | 100% On-site Retention | Completed | 2014 | 4.139 | 228 | A | 1008 | $491,976 | Not provided | Not provided | $491,976 | N/A | Structural | 2013 | Banana River Lagoon | Not provided | Not provided | 100% Table 5 & TA | yes | 141.3202 | 1129.9946
5991 | Natural Lands | Banana River | N/A | BR1-2 | 0.67 | 0.72 | 0.61776 | 2.7306 | 0.18711 | 1.6869 | 0.11559 | 3100 | Herbaceous Dry Prairie | KSC-18-BRL | Depressional Storage (22nd St. to 28th St.) | 1008.9331 | Kennedy Space Center | Not provided | Depressional Storage (22nd St. to 28th St.) | Not provided. | 100% On-site Retention | Completed | 2014 | 4.139 | 228 | A | 1008 | $491,976 | Not provided | Not provided | $491,976 | N/A | Structural | 2013 | Banana River Lagoon | Not provided | Not provided | 100% Table 5 & TA | yes | 200 | 2500
5992 | Natural Lands | Banana River | N/A | BR1-2 | 0.67 | 0.72 | 0.16142 | 4.4753 | 0.3667 | 0.7224 | 0.059193 | 3100 | Herbaceous Dry Prairie | KSC-18-BRL | Depressional Storage (22nd St. to 28th St.) | 1008.9331 | Kennedy Space Center | Not provided | Depressional Storage (22nd St. to 28th St.) | Not provided. | 100% On-site Retention | Completed | 2014 | 4.139 | 228 | A | 1008 | $491,976 | Not provided | Not provided | $491,976 | N/A | Structural | 2013 | Banana River Lagoon | Not provided | Not provided | 100% Table 5 & TA | yes | 131.4994 | 653.24
5993 | Natural Lands | Banana River | N/A | BR1-2 | 0.67 | 0.72 | 0.45634 | 4.4753 | 0.3667 | 2.0423 | 0.16734 | 6410 | Freshwater marshes | KSC-18-BRL | Depressional Storage (22nd St. to 28th St.) | 1008.9331 | Kennedy Space Center | Not provided | Depressional Storage (22nd St. to 28th St.) | Not provided. | 100% On-site Retention | Completed | 2014 | 4.139 | 228 | A | 1008 | $491,976 | Not provided | Not provided | $491,976 | N/A | Structural | 2013 | Banana River Lagoon | Not provided | Not provided | 100% Table 5 & TA | yes | 170.9704 | 1846.76
5994 | Natural Lands | Banana River | N/A | BR1-2 | 0.67 | 0.72 | 0.40567 | 3.9934 | 0.34324 | 1.62 | 0.13924 | 3100 | Herbaceous Dry Prairie | KSC-18-BRL | Depressional Storage (22nd St. to 28th St.) | 1008.9331 | Kennedy Space Center | Not provided | Depressional Storage (22nd St. to 28th St.) | Not provided. | 100% On-site Retention | Completed | 2014 | 4.139 | 228 | A | 1008 | $491,976 | Not provided | Not provided | $491,976 | N/A | Structural | 2013 | Banana River Lagoon | Not provided | Not provided | 100% Table 5 & TA | yes | 271.898 | 1641.7068
5995 | Natural Lands | Banana River | N/A | BR1-2 | 0.67 | 0.72 | 0.21209 | 3.9934 | 0.34324 | 0.84695 | 0.072797 | 6430 | Wet prairies | KSC-18-BRL | Depressional Storage (22nd St. to 28th St.) | 1008.9331 | Kennedy Space Center | Not provided | Depressional Storage (22nd St. to 28th St.) | Not provided. | 100% On-site Retention | Completed | 2014 | 4.139 | 228 | A | 1008 | $491,976 | Not provided | Not provided | $491,976 | N/A | Structural | 2013 | Banana River Lagoon | Not provided | Not provided | 100% Table 5 & TA | yes | 132.0146 | 858.2932
5996 | Natural Lands | Banana River | N/A | BR1-2 | 0.67 | 0.72 | 0.35669 | 2.3607 | 0.15287 | 0.84205 | 0.054527 | 3200 | Shrub and Brushland | KSC-18-BRL | Depressional Storage (22nd St. to 28th St.) | 1008.9331 | Kennedy Space Center | Not provided | Depressional Storage (22nd St. to 28th St.) | Not provided. | 100% On-site Retention | Completed | 2014 | 4.139 | 228 | A | 1008 | $491,976 | Not provided | Not provided | $491,976 | N/A | Structural | 2013 | Banana River Lagoon | Not provided | Not provided | 100% Table 5 & TA | yes | 164.356 | 1443.4602
5997 | Natural Lands | Banana River | N/A | BR1-2 | 0.67 | 0.72 | 0.26108 | 2.3607 | 0.15287 | 0.61634 | 0.039911 | 6182 | Cabbage palm savannah | KSC-18-BRL | Depressional Storage (22nd St. to 28th St.) | 1008.9331 | Kennedy Space Center | Not provided | Depressional Storage (22nd St. to 28th St.) | Not provided. | 100% On-site Retention | Completed | 2014 | 4.139 | 228 | A | 1008 | $491,976 | Not provided | Not provided | $491,976 | N/A | Structural | 2013 | Banana River Lagoon | Not provided | Not provided | 100% Table 5 & TA | yes | 141.7414 | 1056.5398
5998 | Natural Lands | Banana River | N/A | BR1-2 | 0.67 | 0.72 | 0.41294 | 2.698 | 0.14441 | 1.1141 | 0.059634 | 3100 | Herbaceous Dry Prairie | KSC-18-BRL | Depressional Storage (22nd St. to 28th St.) | 1008.9331 | Kennedy Space Center | Not provided | Depressional Storage (22nd St. to 28th St.) | Not provided. | 100% On-site Retention | Completed | 2014 | 4.139 | 228 | A | 1008 | $491,976 | Not provided | Not provided | $491,976 | N/A | Structural | 2013 | Banana River Lagoon | Not provided | Not provided | 100% Table 5 & TA | yes | 169.9916 | 1671.1061
5999 | Natural Lands | Banana River | N/A | BR1-2 | 0.67 | 0.72 | 0.20482 | 2.698 | 0.14441 | 0.55263 | 0.02958 | 6182 | Cabbage palm savannah | KSC-18-BRL | Depressional Storage (22nd St. to 28th St.) | 1008.9331 | Kennedy Space Center | Not provided | Depressional Storage (22nd St. to 28th St.) | Not provided. | 100% On-site Retention | Completed | 2014 | 4.139 | 228 | A | 1008 | $491,976 | Not provided | Not provided | $491,976 | N/A | Structural | 2013 | Banana River Lagoon | Not provided | Not provided | 100% Table 5 & TA | yes | 135.4386 | 828.8939
6000 | Natural Lands | Banana River | N/A | BR1-2 | 0.67 | 0.72 | 0.16894 | 0.39808 | 0 | 0.067251 | 0 | 5300 | Reservoirs | KSC-18-BRL | Depressional Storage (22nd St. to 28th St.) | 1008.9331 | Kennedy Space Center | Not provided | Depressional Storage (22nd St. to 28th St.) | Not provided. | 100% On-site Retention | Completed | 2014 | 4.139 | 228 | A | 1008 | $491,976 | Not provided | Not provided | $491,976 | N/A | Structural | 2013 | Banana River Lagoon | Not provided | Not provided | 100% Table 5 & TA | yes | 108.986 | 683.6706
6001 | Natural Lands | Banana River | N/A | BR1-2 | 0.67 | 0.72 | 0.014669 | 0.39808 | 0 | 0.0058397 | 0 | 5300 | Reservoirs | KSC-18-BRL | Depressional Storage (22nd St. to 28th St.) | 1008.9331 | Kennedy Space Center | Not provided | Depressional Storage (22nd St. to 28th St.) | Not provided. | 100% On-site Retention | Completed | 2014 | 4.139 | 228 | A | 1008 | $491,976 | Not provided | Not provided | $491,976 | N/A | Structural | 2013 | Banana River Lagoon | Not provided | Not provided | 100% Table 5 & TA | yes | 49.8748 | 59.3653
6002 | Natural Lands | Banana River | N/A | BR1-2 | 0.67 | 0.72 | 0.43416 | 0.39808 | 0 | 0.17283 | 0 | 6182 | Cabbage palm savannah | KSC-18-BRL | Depressional Storage (22nd St. to 28th St.) | 1008.9331 | Kennedy Space Center | Not provided | Depressional Storage (22nd St. to 28th St.) | Not provided. | 100% On-site Retention | Completed | 2014 | 4.139 | 228 | A | 1008 | $491,976 | Not provided | Not provided | $491,976 | N/A | Structural | 2013 | Banana River Lagoon | Not provided | Not provided | 100% Table 5 & TA | yes | 265.2657 | 1756.9641
6003 | Natural Lands | Banana River | N/A | BR1-2 | 0.67 | 0.72 | 0.4032 | 3.4014 | 0.26252 | 1.3714 | 0.10585 | 3100 | Herbaceous Dry Prairie | KSC-18-BRL | Depressional Storage (22nd St. to 28th St.) | 1008.9331 | Kennedy Space Center | Not provided | Depressional Storage (22nd St. to 28th St.) | Not provided. | 100% On-site Retention | Completed | 2014 | 4.139 | 228 | A | 1008 | $491,976 | Not provided | Not provided | $491,976 | N/A | Structural | 2013 | Banana River Lagoon | Not provided | Not provided | 100% Table 5 & TA | yes | 171.1781 | 1631.6831
6004 | Natural Lands | Banana River | N/A | BR1-2 | 0.67 | 0.72 | 0.21457 | 3.4014 | 0.26252 | 0.72983 | 0.056327 | 6430 | Wet prairies | KSC-18-BRL | Depressional Storage (22nd St. to 28th St.) | 1008.9331 | Kennedy Space Center | Not provided | Depressional Storage (22nd St. to 28th St.) | Not provided. | 100% On-site Retention | Completed | 2014 | 4.139 | 228 | A | 1008 | $491,976 | Not provided | Not provided | $491,976 | N/A | Structural | 2013 | Banana River Lagoon | Not provided | Not provided | 100% Table 5 & TA | yes | 132.6148 | 868.3169
6005 | Natural Lands | Banana River | N/A | BR1-2 | 0.67 | 0.72 | 0.61776 | 2.6547 | 0.062365 | 1.64 | 0.038527 | 6182 | Cabbage palm savannah | KSC-18-BRL | Depressional Storage (22nd St. to 28th St.) | 1008.9331 | Kennedy Space Center | Not provided | Depressional Storage (22nd St. to 28th St.) | Not provided. | 100% On-site Retention | Completed | 2014 | 4.139 | 228 | A | 1008 | $491,976 | Not provided | Not provided | $491,976 | N/A | Structural | 2013 | Banana River Lagoon | Not provided | Not provided | 100% Table 5 & TA | yes | 200 | 2500
6006 | Natural Lands | Banana River | N/A | BR1-2 | 0.67 | 0.72 | 0.031824 | 3.632 | 0.38075 | 0.11558 | 0.012117 | 3100 | Herbaceous Dry Prairie | KSC-18-BRL | Depressional Storage (22nd St. to 28th St.) | 1008.9331 | Kennedy Space Center | Not provided | Depressional Storage (22nd St. to 28th St.) | Not provided. | 100% On-site Retention | Completed | 2014 | 4.139 | 228 | A | 1008 | $491,976 | Not provided | Not provided | $491,976 | N/A | Structural | 2013 | Banana River Lagoon | Not provided | Not provided | 100% Table 5 & TA | yes | 51.2872 | 128.786
6007 | Natural Lands | Banana River | N/A | BR1-2 | 0.67 | 0.72 | 0.076552 | 3.632 | 0.38075 | 0.27804 | 0.029148 | 3100 | Herbaceous Dry Prairie | KSC-18-BRL | Depressional Storage (22nd St. to 28th St.) | 1008.9331 | Kennedy Space Center | Not provided | Depressional Storage (22nd St. to 28th St.) | Not provided. | 100% On-site Retention | Completed | 2014 | 4.139 | 228 | A | 1008 | $491,976 | Not provided | Not provided | $491,976 | N/A | Structural | 2013 | Banana River Lagoon | Not provided | Not provided | 100% Table 5 & TA | yes | 84.2819 | 309.7959
6008 | Natural Lands | Banana River | N/A | BR1-2 | 0.67 | 0.72 | 0.43471 | 3.632 | 0.38075 | 1.5789 | 0.16552 | 3200 | Shrub and Brushland | KSC-18-BRL | Depressional Storage (22nd St. to 28th St.) | 1008.9331 | Kennedy Space Center | Not provided | Depressional Storage (22nd St. to 28th St.) | Not provided. | 100% On-site Retention | Completed | 2014 | 4.139 | 228 | A | 1008 | $491,976 | Not provided | Not provided | $491,976 | N/A | Structural | 2013 | Banana River Lagoon | Not provided | Not provided | 100% Table 5 & TA | yes | 168.4873 | 1759.1958
6009 | Natural Lands | Banana River | N/A | BR1-2 | 0.67 | 0.72 | 0.074681 | 3.632 | 0.38075 | 0.27124 | 0.028435 | 6410 | Freshwater marshes | KSC-18-BRL | Depressional Storage (22nd St. to 28th St.) | 1008.9331 | Kennedy Space Center | Not provided | Depressional Storage (22nd St. to 28th St.) | Not provided. | 100% On-site Retention | Completed | 2014 | 4.139 | 228 | A | 1008 | $491,976 | Not provided | Not provided | $491,976 | N/A | Structural | 2013 | Banana River Lagoon | Not provided | Not provided | 100% Table 5 & TA | yes | 111.6647 | 302.2223
6010 | Natural Lands | Banana River | N/A | BR1-2 | 0.67 | 0.72 | 0.48469 | 2.2097 | 0.17962 | 1.071 | 0.087059 | 3200 | Shrub and Brushland | KSC-18-BRL | Depressional Storage (22nd St. to 28th St.) | 1008.9331 | Kennedy Space Center | Not provided | Depressional Storage (22nd St. to 28th St.) | Not provided. | 100% On-site Retention | Completed | 2014 | 4.139 | 228 | A | 1008 | $491,976 | Not provided | Not provided | $491,976 | N/A | Structural | 2013 | Banana River Lagoon | Not provided | Not provided | 100% Table 5 & TA | yes | 180.8295 | 1961.4821
6011 | Natural Lands | Banana River | N/A | BR1-2 | 0.67 | 0.72 | 0.13307 | 2.2097 | 0.17962 | 0.29404 | 0.023902 | 6182 | Cabbage palm savannah | KSC-18-BRL | Depressional Storage (22nd St. to 28th St.) | 1008.9331 | Kennedy Space Center | Not provided | Depressional Storage (22nd St. to 28th St.) | Not provided. | 100% On-site Retention | Completed | 2014 | 4.139 | 228 | A | 1008 | $491,976 | Not provided | Not provided | $491,976 | N/A | Structural | 2013 | Banana River Lagoon | Not provided | Not provided | 100% Table 5 & TA | yes | 122.4672 | 538.5179
6012 | Natural Lands | Banana River | N/A | BR1-2 | 0.67 | 0.72 | 0.16027 | 2.6931 | 0.095239 | 0.43162 | 0.015264 | 3100 | Herbaceous Dry Prairie | KSC-18-BRL | Depressional Storage (22nd St. to 28th St.) | 1008.9331 | Kennedy Space Center | Not provided | Depressional Storage (22nd St. to 28th St.) | Not provided. | 100% On-site Retention | Completed | 2014 | 4.139 | 228 | A | 1008 | $491,976 | Not provided | Not provided | $491,976 | N/A | Structural | 2013 | Banana River Lagoon | Not provided | Not provided | 100% Table 5 & TA | yes | 122.9105 | 648.5811
6013 | Natural Lands | Banana River | N/A | BR1-2 | 0.67 | 0.72 | 0.4575 | 2.6931 | 0.095239 | 1.2321 | 0.043571 | 6182 | Cabbage palm savannah | KSC-18-BRL | Depressional Storage (22nd St. to 28th St.) | 1008.9331 | Kennedy Space Center | Not provided | Depressional Storage (22nd St. to 28th St.) | Not provided. | 100% On-site Retention | Completed | 2014 | 4.139 | 228 | A | 1008 | $491,976 | Not provided | Not provided | $491,976 | N/A | Structural | 2013 | Banana River Lagoon | Not provided | Not provided | 100% Table 5 & TA | yes | 185.1667 | 1851.4189
6014 | Natural Lands | Banana River | N/A | BR1-2 | 0.67 | 0.72 | 0.46778 | 2.9257 | 0.18644 | 1.3685 | 0.08721 | 3100 | Herbaceous Dry Prairie | KSC-18-BRL | Depressional Storage (22nd St. to 28th St.) | 1008.9331 | Kennedy Space Center | Not provided | Depressional Storage (22nd St. to 28th St.) | Not provided. | 100% On-site Retention | Completed | 2014 | 4.139 | 228 | A | 1008 | $491,976 | Not provided | Not provided | $491,976 | N/A | Structural | 2013 | Banana River Lagoon | Not provided | Not provided | 100% Table 5 & TA | yes | 198.6144 | 1893.0217
6015 | Natural Lands | Banana River | N/A | BR1-2 | 0.67 | 0.72 | 0.14999 | 2.9257 | 0.18644 | 0.43881 | 0.027963 | 6182 | Cabbage palm savannah | KSC-18-BRL | Depressional Storage (22nd St. to 28th St.) | 1008.9331 | Kennedy Space Center | Not provided | Depressional Storage (22nd St. to 28th St.) | Not provided. | 100% On-site Retention | Completed | 2014 | 4.139 | 228 | A | 1008 | $491,976 | Not provided | Not provided | $491,976 | N/A | Structural | 2013 | Banana River Lagoon | Not provided | Not provided | 100% Table 5 & TA | yes | 124.5975 | 606.9783
6016 | Natural Lands | Banana River | N/A | BR1-2 | 0.67 | 0.72 | 0.093384 | 2.6577 | 0.095719 | 0.24818 | 0.0089386 | 3200 | Shrub and Brushland | KSC-18-BRL | Depressional Storage (22nd St. to 28th St.) | 1008.9331 | Kennedy Space Center | Not provided | Depressional Storage (22nd St. to 28th St.) | Not provided. | 100% On-site Retention | Completed | 2014 | 4.139 | 228 | A | 1008 | $491,976 | Not provided | Not provided | $491,976 | N/A | Structural | 2013 | Banana River Lagoon | Not provided | Not provided | 100% Table 5 & TA | yes | 95.9477 | 377.9098
6017 | Natural Lands | Banana River | N/A | BR1-2 | 0.67 | 0.72 | 0.52438 | 2.6577 | 0.095719 | 1.3936 | 0.050193 | 6182 | Cabbage palm savannah | KSC-18-BRL | Depressional Storage (22nd St. to 28th St.) | 1008.9331 | Kennedy Space Center | Not provided | Depressional Storage (22nd St. to 28th St.) | Not provided. | 100% On-site Retention | Completed | 2014 | 4.139 | 228 | A | 1008 | $491,976 | Not provided | Not provided | $491,976 | N/A | Structural | 2013 | Banana River Lagoon | Not provided | Not provided | 100% Table 5 & TA | yes | 194.5499 | 2122.0902
6018 | Natural Lands | Banana River | N/A | BR1-2 | 0.67 | 0.72 | 0.38091 | 4.2011 | 0.35906 | 1.6003 | 0.13677 | 3100 | Herbaceous Dry Prairie | KSC-18-BRL | Depressional Storage (22nd St. to 28th St.) | 1008.9331 | Kennedy Space Center | Not provided | Depressional Storage (22nd St. to 28th St.) | Not provided. | 100% On-site Retention | Completed | 2014 | 4.139 | 228 | A | 1008 | $491,976 | Not provided | Not provided | $491,976 | N/A | Structural | 2013 | Banana River Lagoon | Not provided | Not provided | 100% Table 5 & TA | yes | 177.2515 | 1541.4923
6019 | Natural Lands | Banana River | N/A | BR1-2 | 0.67 | 0.72 | 0.21056 | 4.2011 | 0.35906 | 0.8846 | 0.075605 | 6410 | Freshwater marshes | KSC-18-BRL | Depressional Storage (22nd St. to 28th St.) | 1008.9331 | Kennedy Space Center | Not provided | Depressional Storage (22nd St. to 28th St.) | Not provided. | 100% On-site Retention | Completed | 2014 | 4.139 | 228 | A | 1008 | $491,976 | Not provided | Not provided | $491,976 | N/A | Structural | 2013 | Banana River Lagoon | Not provided | Not provided | 100% Table 5 & TA | yes | 133.7368 | 852.1101
6020 | Natural Lands | Banana River | N/A | BR1-2 | 0.67 | 0.72 | 0.026291 | 4.2011 | 0.35906 | 0.11045 | 0.0094403 | 6430 | Wet prairies | KSC-18-BRL | Depressional Storage (22nd St. to 28th St.) | 1008.9331 | Kennedy Space Center | Not provided | Depressional Storage (22nd St. to 28th St.) | Not provided. | 100% On-site Retention | Completed | 2014 | 4.139 | 228 | A | 1008 | $491,976 | Not provided | Not provided | $491,976 | N/A | Structural | 2013 | Banana River Lagoon | Not provided | Not provided | 100% Table 5 & TA | yes | 102.9305 | 106.3976
6021 | Natural Lands | Banana River | N/A | BR1-2 | 0.67 | 0.72 | 0.33109 | 4.3915 | 0.3773 | 1.454 | 0.12492 | 3100 | Herbaceous Dry Prairie | KSC-18-BRL | Depressional Storage (22nd St. to 28th St.) | 1008.9331 | Kennedy Space Center | Not provided | Depressional Storage (22nd St. to 28th St.) | Not provided. | 100% On-site Retention | Completed | 2014 | 4.139 | 228 | A | 1008 | $491,976 | Not provided | Not provided | $491,976 | N/A | Structural | 2013 | Banana River Lagoon | Not provided | Not provided | 100% Table 5 & TA | yes | 151.6568 | 1339.8934
6022 | Natural Lands | Banana River | N/A | BR1-2 | 0.67 | 0.72 | 0.0043526 | 4.3915 | 0.3773 | 0.019114 | 0.0016422 | 3100 | Herbaceous Dry Prairie | KSC-18-BRL | Depressional Storage (22nd St. to 28th St.) | 1008.9331 | Kennedy Space Center | Not provided | Depressional Storage (22nd St. to 28th St.) | Not provided. | 100% On-site Retention | Completed | 2014 | 4.139 | 228 | A | 1008 | $491,976 | Not provided | Not provided | $491,976 | N/A | Structural | 2013 | Banana River Lagoon | Not provided | Not provided | 100% Table 5 & TA | yes | 21.9695 | 17.6142
6023 | Natural Lands | Banana River | N/A | BR1-2 | 0.67 | 0.72 | 0.28232 | 4.3915 | 0.3773 | 1.2398 | 0.10652 | 6410 | Freshwater marshes | KSC-18-BRL | Depressional Storage (22nd St. to 28th St.) | 1008.9331 | Kennedy Space Center | Not provided | Depressional Storage (22nd St. to 28th St.) | Not provided. | 100% On-site Retention | Completed | 2014 | 4.139 | 228 | A | 1008 | $491,976 | Not provided | Not provided | $491,976 | N/A | Structural | 2013 | Banana River Lagoon | Not provided | Not provided | 100% Table 5 & TA | yes | 149.4906 | 1142.4924
6024 | Natural Lands | Banana River | N/A | BR1-2 | 0.67 | 0.72 | 0.61776 | 2.3949 | 0.25475 | 1.4795 | 0.15738 | 3200 | Shrub and Brushland | KSC-18-BRL | Depressional Storage (22nd St. to 28th St.) | 1008.9331 | Kennedy Space Center | Not provided | Depressional Storage (22nd St. to 28th St.) | Not provided. | 100% On-site Retention | Completed | 2014 | 4.139 | 228 | A | 1008 | $491,976 | Not provided | Not provided | $491,976 | N/A | Structural | 2013 | Banana River Lagoon | Not provided | Not provided | 100% Table 5 & TA | yes | 200 | 2500
6025 | Natural Lands | Banana River | N/A | BR1-2 | 0.67 | 0.72 | 0.57447 | 3.854 | 0.33702 | 2.214 | 0.19361 | 3100 | Herbaceous Dry Prairie | KSC-18-BRL | Depressional Storage (22nd St. to 28th St.) | 1008.9331 | Kennedy Space Center | Not provided | Depressional Storage (22nd St. to 28th St.) | Not provided. | 100% On-site Retention | Completed | 2014 | 4.139 | 228 | A | 1008 | $491,976 | Not provided | Not provided | $491,976 | N/A | Structural | 2013 | Banana River Lagoon | Not provided | Not provided | 100% Table 5 & TA | yes | 187.9138 | 2324.8093
6026 | Natural Lands | Banana River | N/A | BR1-2 | 0.67 | 0.72 | 0.0080325 | 3.854 | 0.33702 | 0.030957 | 0.0027071 | 6430 | Wet prairies | KSC-18-BRL | Depressional Storage (22nd St. to 28th St.) | 1008.9331 | Kennedy Space Center | Not provided | Depressional Storage (22nd St. to 28th St.) | Not provided. | 100% On-site Retention | Completed | 2014 | 4.139 | 228 | A | 1008 | $491,976 | Not provided | Not provided | $491,976 | N/A | Structural | 2013 | Banana River Lagoon | Not provided | Not provided | 100% Table 5 & TA | yes | 32.407 | 32.5063
6027 | Natural Lands | Banana River | N/A | BR1-2 | 0.67 | 0.72 | 0.035258 | 3.854 | 0.33702 | 0.13588 | 0.011883 | 6430 | Wet prairies | KSC-18-BRL | Depressional Storage (22nd St. to 28th St.) | 1008.9331 | Kennedy Space Center | Not provided | Depressional Storage (22nd St. to 28th St.) | Not provided. | 100% On-site Retention | Completed | 2014 | 4.139 | 228 | A | 1008 | $491,976 | Not provided | Not provided | $491,976 | N/A | Structural | 2013 | Banana River Lagoon | Not provided | Not provided | 100% Table 5 & TA | yes | 53.4495 | 142.6844
6028 | Natural Lands | Banana River | N/A | BR1-2 | 0.67 | 0.72 | 0.28806 | 2.7653 | 0.12986 | 0.79657 | 0.037408 | 3100 | Herbaceous Dry Prairie | KSC-18-BRL | Depressional Storage (22nd St. to 28th St.) | 1008.9331 | Kennedy Space Center | Not provided | Depressional Storage (22nd St. to 28th St.) | Not provided. | 100% On-site Retention | Completed | 2014 | 4.139 | 228 | A | 1008 | $491,976 | Not provided | Not provided | $491,976 | N/A | Structural | 2013 | Banana River Lagoon | Not provided | Not provided | 100% Table 5 & TA | yes | 215.0777 | 1165.7467
6029 | Natural Lands | Banana River | N/A | BR1-2 | 0.67 | 0.72 | 0.3297 | 2.7653 | 0.12986 | 0.91171 | 0.042815 | 6182 | Cabbage palm savannah | KSC-18-BRL | Depressional Storage (22nd St. to 28th St.) | 1008.9331 | Kennedy Space Center | Not provided | Depressional Storage (22nd St. to 28th St.) | Not provided. | 100% On-site Retention | Completed | 2014 | 4.139 | 228 | A | 1008 | $491,976 | Not provided | Not provided | $491,976 | N/A | Structural | 2013 | Banana River Lagoon | Not provided | Not provided | 100% Table 5 & TA | yes | 148.0871 | 1334.2533
6030 | Natural Lands | Banana River | N/A | BR1-2 | 0.67 | 0.72 | 0.46453 | 4.0636 | 0.39164 | 1.8877 | 0.18193 | 3100 | Herbaceous Dry Prairie | KSC-18-BRL | Depressional Storage (22nd St. to 28th St.) | 1008.9331 | Kennedy Space Center | Not provided | Depressional Storage (22nd St. to 28th St.) | Not provided. | 100% On-site Retention | Completed | 2014 | 4.139 | 228 | A | 1008 | $491,976 | Not provided | Not provided | $491,976 | N/A | Structural | 2013 | Banana River Lagoon | Not provided | Not provided | 100% Table 5 & TA | yes | 182.7408 | 1879.8998
6031 | Natural Lands | Banana River | N/A | BR1-2 | 0.67 | 0.72 | 0.13658 | 4.0636 | 0.39164 | 0.555 | 0.053488 | 3200 | Shrub and Brushland | KSC-18-BRL | Depressional Storage (22nd St. to 28th St.) | 1008.9331 | Kennedy Space Center | Not provided | Depressional Storage (22nd St. to 28th St.) | Not provided. | 100% On-site Retention | Completed | 2014 | 4.139 | 228 | A | 1008 | $491,976 | Not provided | Not provided | $491,976 | N/A | Structural | 2013 | Banana River Lagoon | Not provided | Not provided | 100% Table 5 & TA | yes | 116.8096 | 552.7059
6032 | Natural Lands | Banana River | N/A | BR1-2 | 0.67 | 0.72 | 0.016653 | 4.0636 | 0.39164 | 0.067674 | 0.0065221 | 6410 | Freshwater marshes | KSC-18-BRL | Depressional Storage (22nd St. to 28th St.) | 1008.9331 | Kennedy Space Center | Not provided | Depressional Storage (22nd St. to 28th St.) | Not provided. | 100% On-site Retention | Completed | 2014 | 4.139 | 228 | A | 1008 | $491,976 | Not provided | Not provided | $491,976 | N/A | Structural | 2013 | Banana River Lagoon | Not provided | Not provided | 100% Table 5 & TA | yes | 40.2151 | 67.3943
6033 | Natural Lands | Banana River | N/A | BR1-2 | 0.67 | 0.72 | 0.12737 | 2.8618 | 0.13604 | 0.36451 | 0.017328 | 3200 | Shrub and Brushland | KSC-18-BRL | Depressional Storage (22nd St. to 28th St.) | 1008.9331 | Kennedy Space Center | Not provided | Depressional Storage (22nd St. to 28th St.) | Not provided. | 100% On-site Retention | Completed | 2014 | 4.139 | 228 | A | 1008 | $491,976 | Not provided | Not provided | $491,976 | N/A | Structural | 2013 | Banana River Lagoon | Not provided | Not provided | 100% Table 5 & TA | yes | 145.4708 | 515.4596
6034 | Natural Lands | Banana River | N/A | BR1-2 | 0.67 | 0.72 | 0.49039 | 2.8618 | 0.13604 | 1.4034 | 0.066714 | 6182 | Cabbage palm savannah | KSC-18-BRL | Depressional Storage (22nd St. to 28th St.) | 1008.9331 | Kennedy Space Center | Not provided | Depressional Storage (22nd St. to 28th St.) | Not provided. | 100% On-site Retention | Completed | 2014 | 4.139 | 228 | A | 1008 | $491,976 | Not provided | Not provided | $491,976 | N/A | Structural | 2013 | Banana River Lagoon | Not provided | Not provided | 100% Table 5 & TA | yes | 180.6183 | 1984.5404
6035 | Natural Lands | Banana River | N/A | BR1-2 | 0.67 | 0.72 | 0.46841 | 3.7483 | 0.3531 | 1.7557 | 0.1654 | 3100 | Herbaceous Dry Prairie | KSC-18-BRL | Depressional Storage (22nd St. to 28th St.) | 1008.9331 | Kennedy Space Center | Not provided | Depressional Storage (22nd St. to 28th St.) | Not provided. | 100% On-site Retention | Completed | 2014 | 4.139 | 228 | A | 1008 | $491,976 | Not provided | Not provided | $491,976 | N/A | Structural | 2013 | Banana River Lagoon | Not provided | Not provided | 100% Table 5 & TA | yes | 185.9136 | 1895.5701
6036 | Natural Lands | Banana River | N/A | BR1-2 | 0.67 | 0.72 | 0.14936 | 3.7483 | 0.3531 | 0.55983 | 0.052739 | 3200 | Shrub and Brushland | KSC-18-BRL | Depressional Storage (22nd St. to 28th St.) | 1008.9331 | Kennedy Space Center | Not provided | Depressional Storage (22nd St. to 28th St.) | Not provided. | 100% On-site Retention | Completed | 2014 | 4.139 | 228 | A | 1008 | $491,976 | Not provided | Not provided | $491,976 | N/A | Structural | 2013 | Banana River Lagoon | Not provided | Not provided | 100% Table 5 & TA | yes | 121.5119 | 604.4299
6037 | Natural Lands | Banana River | N/A | BR1-2 | 0.67 | 0.72 | 0.61474 | 4.1377 | 0.37918 | 2.5436 | 0.2331 | 3100 | Herbaceous Dry Prairie | KSC-18-BRL | Depressional Storage (22nd St. to 28th St.) | 1008.9331 | Kennedy Space Center | Not provided | Depressional Storage (22nd St. to 28th St.) | Not provided. | 100% On-site Retention | Completed | 2014 | 4.139 | 228 | A | 1008 | $491,976 | Not provided | Not provided | $491,976 | N/A | Structural | 2013 | Banana River Lagoon | Not provided | Not provided | 100% Table 5 & TA | yes | 197.4481 | 2487.7457
6038 | Natural Lands | Banana River | N/A | BR1-2 | 0.67 | 0.72 | 0.0030281 | 4.1377 | 0.37918 | 0.012529 | 0.0011482 | 3200 | Shrub and Brushland | KSC-18-BRL | Depressional Storage (22nd St. to 28th St.) | 1008.9331 | Kennedy Space Center | Not provided | Depressional Storage (22nd St. to 28th St.) | Not provided. | 100% On-site Retention | Completed | 2014 | 4.139 | 228 | A | 1008 | $491,976 | Not provided | Not provided | $491,976 | N/A | Structural | 2013 | Banana River Lagoon | Not provided | Not provided | 100% Table 5 & TA | yes | 19.2082 | 12.2543
6039 | Natural Lands | Banana River | N/A | BR1-2 | 0.67 | 0.72 | 0.61776 | 2.9508 | 0.21766 | 1.8229 | 0.13446 | 3100 | Herbaceous Dry Prairie | KSC-18-BRL | Depressional Storage (22nd St. to 28th St.) | 1008.9331 | Kennedy Space Center | Not provided | Depressional Storage (22nd St. to 28th St.) | Not provided. | 100% On-site Retention | Completed | 2014 | 4.139 | 228 | A | 1008 | $491,976 | Not provided | Not provided | $491,976 | N/A | Structural | 2013 | Banana River Lagoon | Not provided | Not provided | 100% Table 5 & TA | yes | 200 | 2500
6040 | Natural Lands | Banana River | N/A | BR1-2 | 0.67 | 0.72 | 0.13872 | 3.5424 | 0.38621 | 0.49139 | 0.053574 | 3100 | Herbaceous Dry Prairie | KSC-18-BRL | Depressional Storage (22nd St. to 28th St.) | 1008.9331 | Kennedy Space Center | Not provided | Depressional Storage (22nd St. to 28th St.) | Not provided. | 100% On-site Retention | Completed | 2014 | 4.139 | 228 | A | 1008 | $491,976 | Not provided | Not provided | $491,976 | N/A | Structural | 2013 | Banana River Lagoon | Not provided | Not provided | 100% Table 5 & TA | yes | 128.8069 | 561.3716
6041 | Natural Lands | Banana River | N/A | BR1-2 | 0.67 | 0.72 | 0.47905 | 3.5424 | 0.38621 | 1.697 | 0.18501 | 3200 | Shrub and Brushland | KSC-18-BRL | Depressional Storage (22nd St. to 28th St.) | 1008.9331 | Kennedy Space Center | Not provided | Depressional Storage (22nd St. to 28th St.) | Not provided. | 100% On-site Retention | Completed | 2014 | 4.139 | 228 | A | 1008 | $491,976 | Not provided | Not provided | $491,976 | N/A | Structural | 2013 | Banana River Lagoon | Not provided | Not provided | 100% Table 5 & TA | yes | 175.1351 | 1938.6284
6042 | Natural Lands | Banana River | N/A | BR1-2 | 0.67 | 0.72 | 0.61776 | 3.2784 | 0.37582 | 2.0253 | 0.23217 | 3200 | Shrub and Brushland | KSC-18-BRL | Depressional Storage (22nd St. to 28th St.) | 1008.9331 | Kennedy Space Center | Not provided | Depressional Storage (22nd St. to 28th St.) | Not provided. | 100% On-site Retention | Completed | 2014 | 4.139 | 228 | A | 1008 | $491,976 | Not provided | Not provided | $491,976 | N/A | Structural | 2013 | Banana River Lagoon | Not provided | Not provided | 100% Table 5 & TA | yes | 200 | 2500
6043 | Natural Lands | Banana River | N/A | BR1-2 | 0.67 | 0.72 | 0.49794 | 3.9521 | 0.34345 | 1.9679 | 0.17102 | 3100 | Herbaceous Dry Prairie | KSC-18-BRL | Depressional Storage (22nd St. to 28th St.) | 1008.9331 | Kennedy Space Center | Not provided | Depressional Storage (22nd St. to 28th St.) | Not provided. | 100% On-site Retention | Completed | 2014 | 4.139 | 228 | A | 1008 | $491,976 | Not provided | Not provided | $491,976 | N/A | Structural | 2013 | Banana River Lagoon | Not provided | Not provided | 100% Table 5 & TA | yes | 217.1997 | 2015.0951
6044 | Natural Lands | Banana River | N/A | BR1-2 | 0.67 | 0.72 | 0.019842 | 3.9521 | 0.34345 | 0.078418 | 0.0068147 | 6410 | Freshwater marshes | KSC-18-BRL | Depressional Storage (22nd St. to 28th St.) | 1008.9331 | Kennedy Space Center | Not provided | Depressional Storage (22nd St. to 28th St.) | Not provided. | 100% On-site Retention | Completed | 2014 | 4.139 | 228 | A | 1008 | $491,976 | Not provided | Not provided | $491,976 | N/A | Structural | 2013 | Banana River Lagoon | Not provided | Not provided | 100% Table 5 & TA | yes | 45.6297 | 80.297
6045 | Natural Lands | Banana River | N/A | BR1-2 | 0.67 | 0.72 | 0.099981 | 3.9521 | 0.34345 | 0.39514 | 0.034339 | 6430 | Wet prairies | KSC-18-BRL | Depressional Storage (22nd St. to 28th St.) | 1008.9331 | Kennedy Space Center | Not provided | Depressional Storage (22nd St. to 28th St.) | Not provided. | 100% On-site Retention | Completed | 2014 | 4.139 | 228 | A | 1008 | $491,976 | Not provided | Not provided | $491,976 | N/A | Structural | 2013 | Banana River Lagoon | Not provided | Not provided | 100% Table 5 & TA | yes | 119.9932 | 404.6079
6046 | Natural Lands | Banana River | N/A | BR1-2 | 0.67 | 0.72 | 0.31621 | 3.4209 | 0.27866 | 1.0817 | 0.088114 | 3100 | Herbaceous Dry Prairie | KSC-18-BRL | Depressional Storage (22nd St. to 28th St.) | 1008.9331 | Kennedy Space Center | Not provided | Depressional Storage (22nd St. to 28th St.) | Not provided. | 100% On-site Retention | Completed | 2014 | 4.139 | 228 | A | 1008 | $491,976 | Not provided | Not provided | $491,976 | N/A | Structural | 2013 | Banana River Lagoon | Not provided | Not provided | 100% Table 5 & TA | yes | 149.884 | 1279.6666
6047 | Natural Lands | Banana River | N/A | BR1-2 | 0.67 | 0.72 | 0.010969 | 3.4209 | 0.27866 | 0.037522 | 0.0030564 | 6182 | Cabbage palm savannah | KSC-18-BRL | Depressional Storage (22nd St. to 28th St.) | 1008.9331 | Kennedy Space Center | Not provided | Depressional Storage (22nd St. to 28th St.) | Not provided. | 100% On-site Retention | Completed | 2014 | 4.139 | 228 | A | 1008 | $491,976 | Not provided | Not provided | $491,976 | N/A | Structural | 2013 | Banana River Lagoon | Not provided | Not provided | 100% Table 5 & TA | yes | 51.5307 | 44.388
6048 | Natural Lands | Banana River | N/A | BR1-2 | 0.67 | 0.72 | 0.61776 | 2.7944 | 0.19638 | 1.7263 | 0.12131 | 3100 | Herbaceous Dry Prairie | KSC-18-BRL | Depressional Storage (22nd St. to 28th St.) | 1008.9331 | Kennedy Space Center | Not provided | Depressional Storage (22nd St. to 28th St.) | Not provided. | 100% On-site Retention | Completed | 2014 | 4.139 | 228 | A | 1008 | $491,976 | Not provided | Not provided | $491,976 | N/A | Structural | 2013 | Banana River Lagoon | Not provided | Not provided | 100% Table 5 & TA | yes | 200 | 2500
6049 | Natural Lands | Banana River | N/A | BR1-2 | 0.67 | 0.72 | 0.46801 | 3.0312 | 0.20101 | 1.4186 | 0.094076 | 3100 | Herbaceous Dry Prairie | KSC-18-BRL | Depressional Storage (22nd St. to 28th St.) | 1008.9331 | Kennedy Space Center | Not provided | Depressional Storage (22nd St. to 28th St.) | Not provided. | 100% On-site Retention | Completed | 2014 | 4.139 | 228 | A | 1008 | $491,976 | Not provided | Not provided | $491,976 | N/A | Structural | 2013 | Banana River Lagoon | Not provided | Not provided | 100% Table 5 & TA | yes | 177.838 | 1893.9545
6050 | Natural Lands | Banana River | N/A | BR1-2 | 0.67 | 0.72 | 0.14976 | 3.0312 | 0.20101 | 0.45394 | 0.030103 | 6182 | Cabbage palm savannah | KSC-18-BRL | Depressional Storage (22nd St. to 28th St.) | 1008.9331 | Kennedy Space Center | Not provided | Depressional Storage (22nd St. to 28th St.) | Not provided. | 100% On-site Retention | Completed | 2014 | 4.139 | 228 | A | 1008 | $491,976 | Not provided | Not provided | $491,976 | N/A | Structural | 2013 | Banana River Lagoon | Not provided | Not provided | 100% Table 5 & TA | yes | 123.0776 | 606.0455
6051 | Natural Lands | Banana River | N/A | BR1-2 | 0.67 | 0.72 | 0.11791 | 4.4772 | 0.36435 | 0.5279 | 0.042959 | 3100 | Herbaceous Dry Prairie | KSC-18-BRL | Depressional Storage (22nd St. to 28th St.) | 1008.9331 | Kennedy Space Center | Not provided | Depressional Storage (22nd St. to 28th St.) | Not provided. | 100% On-site Retention | Completed | 2014 | 4.139 | 228 | A | 1008 | $491,976 | Not provided | Not provided | $491,976 | N/A | Structural | 2013 | Banana River Lagoon | Not provided | Not provided | 100% Table 5 & TA | yes | 137.3946 | 477.1508
6052 | Natural Lands | Banana River | N/A | BR1-2 | 0.67 | 0.72 | 0.008345 | 4.4772 | 0.36435 | 0.037363 | 0.0030405 | 3200 | Shrub and Brushland | KSC-18-BRL | Depressional Storage (22nd St. to 28th St.) | 1008.9331 | Kennedy Space Center | Not provided | Depressional Storage (22nd St. to 28th St.) | Not provided. | 100% On-site Retention | Completed | 2014 | 4.139 | 228 | A | 1008 | $491,976 | Not provided | Not provided | $491,976 | N/A | Structural | 2013 | Banana River Lagoon | Not provided | Not provided | 100% Table 5 & TA | yes | 40.2846 | 33.7711
6053 | Natural Lands | Banana River | N/A | BR1-2 | 0.67 | 0.72 | 0.49151 | 4.4772 | 0.36435 | 2.2006 | 0.17908 | 6410 | Freshwater marshes | KSC-18-BRL | Depressional Storage (22nd St. to 28th St.) | 1008.9331 | Kennedy Space Center | Not provided | Depressional Storage (22nd St. to 28th St.) | Not provided. | 100% On-site Retention | Completed | 2014 | 4.139 | 228 | A | 1008 | $491,976 | Not provided | Not provided | $491,976 | N/A | Structural | 2013 | Banana River Lagoon | Not provided | Not provided | 100% Table 5 & TA | yes | 176.9369 | 1989.0781
6054 | Natural Lands | Banana River | N/A | BR1-2 | 0.67 | 0.72 | 0.61776 | 2.9557 | 0.21827 | 1.8259 | 0.13484 | 3100 | Herbaceous Dry Prairie | KSC-18-BRL | Depressional Storage (22nd St. to 28th St.) | 1008.9331 | Kennedy Space Center | Not provided | Depressional Storage (22nd St. to 28th St.) | Not provided. | 100% On-site Retention | Completed | 2014 | 4.139 | 228 | A | 1008 | $491,976 | Not provided | Not provided | $491,976 | N/A | Structural | 2013 | Banana River Lagoon | Not provided | Not provided | 100% Table 5 & TA | yes | 200 | 2500
6055 | Natural Lands | Banana River | N/A | BR1-2 | 0.67 | 0.72 | 0.58231 | 4.2064 | 0.39435 | 2.4494 | 0.22964 | 3100 | Herbaceous Dry Prairie | KSC-18-BRL | Depressional Storage (22nd St. to 28th St.) | 1008.9331 | Kennedy Space Center | Not provided | Depressional Storage (22nd St. to 28th St.) | Not provided. | 100% On-site Retention | Completed | 2014 | 4.139 | 228 | A | 1008 | $491,976 | Not provided | Not provided | $491,976 | N/A | Structural | 2013 | Banana River Lagoon | Not provided | Not provided | 100% Table 5 & TA | yes | 189.8498 | 2356.5173
6056 | Natural Lands | Banana River | N/A | BR1-2 | 0.67 | 0.72 | 0.035455 | 4.2064 | 0.39435 | 0.14914 | 0.013982 | 3200 | Shrub and Brushland | KSC-18-BRL | Depressional Storage (22nd St. to 28th St.) | 1008.9331 | Kennedy Space Center | Not provided | Depressional Storage (22nd St. to 28th St.) | Not provided. | 100% On-site Retention | Completed | 2014 | 4.139 | 228 | A | 1008 | $491,976 | Not provided | Not provided | $491,976 | N/A | Structural | 2013 | Banana River Lagoon | Not provided | Not provided | 100% Table 5 & TA | yes | 61.29 | 143.4827
6057 | Natural Lands | Banana River | N/A | BR1-2 | 0.67 | 0.72 | 0.34747 | 3.9695 | 0.32689 | 1.3793 | 0.11359 | 3100 | Herbaceous Dry Prairie | KSC-18-BRL | Depressional Storage (22nd St. to 28th St.) | 1008.9331 | Kennedy Space Center | Not provided | Depressional Storage (22nd St. to 28th St.) | Not provided. | 100% On-site Retention | Completed | 2014 | 4.139 | 228 | A | 1008 | $491,976 | Not provided | Not provided | $491,976 | N/A | Structural | 2013 | Banana River Lagoon | Not provided | Not provided | 100% Table 5 & TA | yes | 153.3861 | 1406.1699
6058 | Natural Lands | Banana River | N/A | BR1-2 | 0.67 | 0.72 | 0.16681 | 3.9695 | 0.32689 | 0.66215 | 0.054529 | 6410 | Freshwater marshes | KSC-18-BRL | Depressional Storage (22nd St. to 28th St.) | 1008.9331 | Kennedy Space Center | Not provided | Depressional Storage (22nd St. to 28th St.) | Not provided. | 100% On-site Retention | Completed | 2014 | 4.139 | 228 | A | 1008 | $491,976 | Not provided | Not provided | $491,976 | N/A | Structural | 2013 | Banana River Lagoon | Not provided | Not provided | 100% Table 5 & TA | yes | 116.489 | 675.0563
6059 | Natural Lands | Banana River | N/A | BR1-2 | 0.67 | 0.72 | 0.10348 | 3.9695 | 0.32689 | 0.41077 | 0.033827 | 6430 | Wet prairies | KSC-18-BRL | Depressional Storage (22nd St. to 28th St.) | 1008.9331 | Kennedy Space Center | Not provided | Depressional Storage (22nd St. to 28th St.) | Not provided. | 100% On-site Retention | Completed | 2014 | 4.139 | 228 | A | 1008 | $491,976 | Not provided | Not provided | $491,976 | N/A | Structural | 2013 | Banana River Lagoon | Not provided | Not provided | 100% Table 5 & TA | yes | 87.2391 | 418.7737
6060 | Natural Lands | Banana River | N/A | BR1-2 | 0.67 | 0.72 | 0.2123 | 2.521 | 0.1216 | 0.53521 | 0.025816 | 3200 | Shrub and Brushland | KSC-18-BRL | Depressional Storage (22nd St. to 28th St.) | 1008.9331 | Kennedy Space Center | Not provided | Depressional Storage (22nd St. to 28th St.) | Not provided. | 100% On-site Retention | Completed | 2014 | 4.139 | 228 | A | 1008 | $491,976 | Not provided | Not provided | $491,976 | N/A | Structural | 2013 | Banana River Lagoon | Not provided | Not provided | 100% Table 5 & TA | yes | 132.0578 | 859.1424
6061 | Natural Lands | Banana River | N/A | BR1-2 | 0.67 | 0.72 | 0.0052152 | 2.521 | 0.1216 | 0.013148 | 0.0006342 | 6182 | Cabbage palm savannah | KSC-18-BRL | Depressional Storage (22nd St. to 28th St.) | 1008.9331 | Kennedy Space Center | Not provided | Depressional Storage (22nd St. to 28th St.) | Not provided. | 100% On-site Retention | Completed | 2014 | 4.139 | 228 | A | 1008 | $491,976 | Not provided | Not provided | $491,976 | N/A | Structural | 2013 | Banana River Lagoon | Not provided | Not provided | 100% Table 5 & TA | yes | 30.5484 | 21.1053
6062 | Natural Lands | Banana River | N/A | BR1-2 | 0.67 | 0.72 | 0.40025 | 2.521 | 0.1216 | 1.009 | 0.048672 | 6182 | Cabbage palm savannah | KSC-18-BRL | Depressional Storage (22nd St. to 28th St.) | 1008.9331 | Kennedy Space Center | Not provided | Depressional Storage (22nd St. to 28th St.) | Not provided. | 100% On-site Retention | Completed | 2014 | 4.139 | 228 | A | 1008 | $491,976 | Not provided | Not provided | $491,976 | N/A | Structural | 2013 | Banana River Lagoon | Not provided | Not provided | 100% Table 5 & TA | yes | 179.1915 | 1619.7522
6063 | Natural Lands | Banana River | N/A | BR1-2 | 0.67 | 0.72 | 3.3286e-05 | 3.6266 | 0.35296 | 0.00012072 | 1.1749e-05 | 3200 | Shrub and Brushland | KSC-18-BRL | Depressional Storage (22nd St. to 28th St.) | 1008.9331 | Kennedy Space Center | Not provided | Depressional Storage (22nd St. to 28th St.) | Not provided. | 100% On-site Retention | Completed | 2014 | 4.139 | 228 | A | 1008 | $491,976 | Not provided | Not provided | $491,976 | N/A | Structural | 2013 | Banana River Lagoon | Not provided | Not provided | 100% Table 5 & TA | yes | 4.7724 | 0.1347
6064 | Natural Lands | Banana River | N/A | BR1-2 | 0.67 | 0.72 | 0.61776 | 2.7284 | 0.30051 | 1.6855 | 0.18565 | 3200 | Shrub and Brushland | KSC-18-BRL | Depressional Storage (22nd St. to 28th St.) | 1008.9331 | Kennedy Space Center | Not provided | Depressional Storage (22nd St. to 28th St.) | Not provided. | 100% On-site Retention | Completed | 2014 | 4.139 | 228 | A | 1008 | $491,976 | Not provided | Not provided | $491,976 | N/A | Structural | 2013 | Banana River Lagoon | Not provided | Not provided | 100% Table 5 & TA | yes | 200 | 2500
6065 | Natural Lands | Banana River | N/A | BR1-2 | 0.67 | 0.72 | 0.12872 | 3.1743 | 0.24824 | 0.4086 | 0.031954 | 3100 | Herbaceous Dry Prairie | KSC-18-BRL | Depressional Storage (22nd St. to 28th St.) | 1008.9331 | Kennedy Space Center | Not provided | Depressional Storage (22nd St. to 28th St.) | Not provided. | 100% On-site Retention | Completed | 2014 | 4.139 | 228 | A | 1008 | $491,976 | Not provided | Not provided | $491,976 | N/A | Structural | 2013 | Banana River Lagoon | Not provided | Not provided | 100% Table 5 & TA | yes | 120.8515 | 520.9201
6066 | Natural Lands | Banana River | N/A | BR1-2 | 0.67 | 0.72 | 0.34898 | 2.5389 | 0.17487 | 0.88601 | 0.061027 | 3200 | Shrub and Brushland | KSC-18-BRL | Depressional Storage (22nd St. to 28th St.) | 1008.9331 | Kennedy Space Center | Not provided | Depressional Storage (22nd St. to 28th St.) | Not provided. | 100% On-site Retention | Completed | 2014 | 4.139 | 228 | A | 1008 | $491,976 | Not provided | Not provided | $491,976 | N/A | Structural | 2013 | Banana River Lagoon | Not provided | Not provided | 100% Table 5 & TA | yes | 155.3505 | 1412.2729
6067 | Natural Lands | Banana River | N/A | BR1-2 | 0.67 | 0.72 | 0.26878 | 2.5389 | 0.17487 | 0.6824 | 0.047002 | 6182 | Cabbage palm savannah | KSC-18-BRL | Depressional Storage (22nd St. to 28th St.) | 1008.9331 | Kennedy Space Center | Not provided | Depressional Storage (22nd St. to 28th St.) | Not provided. | 100% On-site Retention | Completed | 2014 | 4.139 | 228 | A | 1008 | $491,976 | Not provided | Not provided | $491,976 | N/A | Structural | 2013 | Banana River Lagoon | Not provided | Not provided | 100% Table 5 & TA | yes | 144.9206 | 1087.7271
6068 | Natural Lands | Banana River | N/A | BR1-2 | 0.67 | 0.72 | 0.30197 | 3.1347 | 0.21816 | 0.94659 | 0.065878 | 3100 | Herbaceous Dry Prairie | KSC-18-BRL | Depressional Storage (22nd St. to 28th St.) | 1008.9331 | Kennedy Space Center | Not provided | Depressional Storage (22nd St. to 28th St.) | Not provided. | 100% On-site Retention | Completed | 2014 | 4.139 | 228 | A | 1008 | $491,976 | Not provided | Not provided | $491,976 | N/A | Structural | 2013 | Banana River Lagoon | Not provided | Not provided | 100% Table 5 & TA | yes | 191.7167 | 1222.027
6069 | Natural Lands | Banana River | N/A | BR1-2 | 0.67 | 0.72 | 0.31579 | 3.1347 | 0.21816 | 0.98993 | 0.068894 | 6430 | Wet prairies | KSC-18-BRL | Depressional Storage (22nd St. to 28th St.) | 1008.9331 | Kennedy Space Center | Not provided | Depressional Storage (22nd St. to 28th St.) | Not provided. | 100% On-site Retention | Completed | 2014 | 4.139 | 228 | A | 1008 | $491,976 | Not provided | Not provided | $491,976 | N/A | Structural | 2013 | Banana River Lagoon | Not provided | Not provided | 100% Table 5 & TA | yes | 149.9103 | 1277.973
6070 | Natural Lands | Banana River | N/A | BR1-2 | 0.67 | 0.72 | 0.37147 | 2.5472 | 0.18393 | 0.94621 | 0.068324 | 3200 | Shrub and Brushland | KSC-18-BRL | Depressional Storage (22nd St. to 28th St.) | 1008.9331 | Kennedy Space Center | Not provided | Depressional Storage (22nd St. to 28th St.) | Not provided. | 100% On-site Retention | Completed | 2014 | 4.139 | 228 | A | 1008 | $491,976 | Not provided | Not provided | $491,976 | N/A | Structural | 2013 | Banana River Lagoon | Not provided | Not provided | 100% Table 5 & TA | yes | 161.1323 | 1503.3004
6071 | Natural Lands | Banana River | N/A | BR1-2 | 0.67 | 0.72 | 0.24629 | 2.5472 | 0.18393 | 0.62734 | 0.045299 | 6182 | Cabbage palm savannah | KSC-18-BRL | Depressional Storage (22nd St. to 28th St.) | 1008.9331 | Kennedy Space Center | Not provided | Depressional Storage (22nd St. to 28th St.) | Not provided. | 100% On-site Retention | Completed | 2014 | 4.139 | 228 | A | 1008 | $491,976 | Not provided | Not provided | $491,976 | N/A | Structural | 2013 | Banana River Lagoon | Not provided | Not provided | 100% Table 5 & TA | yes | 155.6809 | 996.6996
6072 | Natural Lands | Banana River | N/A | BR1-2 | 0.67 | 0.72 | 0.61776 | 3.2632 | 0.37386 | 2.0159 | 0.23096 | 3200 | Shrub and Brushland | KSC-18-BRL | Depressional Storage (22nd St. to 28th St.) | 1008.9331 | Kennedy Space Center | Not provided | Depressional Storage (22nd St. to 28th St.) | Not provided. | 100% On-site Retention | Completed | 2014 | 4.139 | 228 | A | 1008 | $491,976 | Not provided | Not provided | $491,976 | N/A | Structural | 2013 | Banana River Lagoon | Not provided | Not provided | 100% Table 5 & TA | yes | 200 | 2500
6073 | Kennedy Space Center | Banana River | N/A | BR1-2 | 0.67 | 0.72 | 1.5391e-05 | 3.0145 | 0.22622 | 4.6395e-05 | 3.4817e-06 | 1750 | Governmental | KSC-18-BRL | Depressional Storage (22nd St. to 28th St.) | 1008.9331 | Kennedy Space Center | Not provided | Depressional Storage (22nd St. to 28th St.) | Not provided. | 100% On-site Retention | Completed | 2014 | 4.139 | 228 | A | 1008 | $491,976 | Not provided | Not provided | $491,976 | N/A | Structural | 2013 | Banana River Lagoon | Not provided | Not provided | 100% Table 5 & TA | yes | 2.9226 | 0.062285
6074 | Natural Lands | Banana River | N/A | BR1-2 | 0.67 | 0.72 | 0.61585 | 3.0145 | 0.22622 | 1.8565 | 0.13932 | 3100 | Herbaceous Dry Prairie | KSC-18-BRL | Depressional Storage (22nd St. to 28th St.) | 1008.9331 | Kennedy Space Center | Not provided | Depressional Storage (22nd St. to 28th St.) | Not provided. | 100% On-site Retention | Completed | 2014 | 4.139 | 228 | A | 1008 | $491,976 | Not provided | Not provided | $491,976 | N/A | Structural | 2013 | Banana River Lagoon | Not provided | Not provided | 100% Table 5 & TA | yes | 198.1596 | 2492.2752
6075 | Natural Lands | Banana River | N/A | BR1-2 | 0.67 | 0.72 | 0.0018934 | 3.0145 | 0.22622 | 0.0057077 | 0.00042834 | 6460 | Mixed scrub-shrub wetland | KSC-18-BRL | Depressional Storage (22nd St. to 28th St.) | 1008.9331 | Kennedy Space Center | Not provided | Depressional Storage (22nd St. to 28th St.) | Not provided. | 100% On-site Retention | Completed | 2014 | 4.139 | 228 | A | 1008 | $491,976 | Not provided | Not provided | $491,976 | N/A | Structural | 2013 | Banana River Lagoon | Not provided | Not provided | 100% Table 5 & TA | yes | 16.7042 | 7.6625
6076 | Natural Lands | Banana River | N/A | BR1-2 | 0.67 | 0.72 | 0.61776 | 2.848 | 0.08646 | 1.7594 | 0.053412 | 6182 | Cabbage palm savannah | KSC-18-BRL | Depressional Storage (22nd St. to 28th St.) | 1008.9331 | Kennedy Space Center | Not provided | Depressional Storage (22nd St. to 28th St.) | Not provided. | 100% On-site Retention | Completed | 2014 | 4.139 | 228 | A | 1008 | $491,976 | Not provided | Not provided | $491,976 | N/A | Structural | 2013 | Banana River Lagoon | Not provided | Not provided | 100% Table 5 & TA | yes | 200 | 2500
6077 | Natural Lands | Banana River | N/A | BR1-2 | 0.67 | 0.72 | 0.61776 | 3.9211 | 0.3491 | 2.4223 | 0.21566 | 3100 | Herbaceous Dry Prairie | KSC-18-BRL | Depressional Storage (22nd St. to 28th St.) | 1008.9331 | Kennedy Space Center | Not provided | Depressional Storage (22nd St. to 28th St.) | Not provided. | 100% On-site Retention | Completed | 2014 | 4.139 | 228 | A | 1008 | $491,976 | Not provided | Not provided | $491,976 | N/A | Structural | 2013 | Banana River Lagoon | Not provided | Not provided | 100% Table 5 & TA | yes | 200 | 2500
6078 | Natural Lands | Banana River | N/A | BR1-2 | 0.67 | 0.72 | 0.61487 | 3.1372 | 0.24265 | 1.929 | 0.1492 | 3100 | Herbaceous Dry Prairie | KSC-18-BRL | Depressional Storage (22nd St. to 28th St.) | 1008.9331 | Kennedy Space Center | Not provided | Depressional Storage (22nd St. to 28th St.) | Not provided. | 100% On-site Retention | Completed | 2014 | 4.139 | 228 | A | 1008 | $491,976 | Not provided | Not provided | $491,976 | N/A | Structural | 2013 | Banana River Lagoon | Not provided | Not provided | 100% Table 5 & TA | yes | 198.3721 | 2488.3102
6079 | Natural Lands | Banana River | N/A | BR1-2 | 0.67 | 0.72 | 0.0028886 | 3.1372 | 0.24265 | 0.0090623 | 0.00070093 | 6182 | Cabbage palm savannah | KSC-18-BRL | Depressional Storage (22nd St. to 28th St.) | 1008.9331 | Kennedy Space Center | Not provided | Depressional Storage (22nd St. to 28th St.) | Not provided. | 100% On-site Retention | Completed | 2014 | 4.139 | 228 | A | 1008 | $491,976 | Not provided | Not provided | $491,976 | N/A | Structural | 2013 | Banana River Lagoon | Not provided | Not provided | 100% Table 5 & TA | yes | 28.7245 | 11.6898
6080 | Natural Lands | Banana River | N/A | BR1-2 | 0.67 | 0.72 | 0.23248 | 2.5986 | 0.13979 | 0.60412 | 0.032498 | 3200 | Shrub and Brushland | KSC-18-BRL | Depressional Storage (22nd St. to 28th St.) | 1008.9331 | Kennedy Space Center | Not provided | Depressional Storage (22nd St. to 28th St.) | Not provided. | 100% On-site Retention | Completed | 2014 | 4.139 | 228 | A | 1008 | $491,976 | Not provided | Not provided | $491,976 | N/A | Structural | 2013 | Banana River Lagoon | Not provided | Not provided | 100% Table 5 & TA | yes | 141.5883 | 940.8058
6081 | Natural Lands | Banana River | N/A | BR1-2 | 0.67 | 0.72 | 0.38529 | 2.5986 | 0.13979 | 1.0012 | 0.053858 | 6182 | Cabbage palm savannah | KSC-18-BRL | Depressional Storage (22nd St. to 28th St.) | 1008.9331 | Kennedy Space Center | Not provided | Depressional Storage (22nd St. to 28th St.) | Not provided. | 100% On-site Retention | Completed | 2014 | 4.139 | 228 | A | 1008 | $491,976 | Not provided | Not provided | $491,976 | N/A | Structural | 2013 | Banana River Lagoon | Not provided | Not provided | 100% Table 5 & TA | yes | 169.0788 | 1559.1942
6082 | Natural Lands | Banana River | N/A | BR1-2 | 0.67 | 0.72 | 0.34473 | 4.1584 | 0.36812 | 1.4335 | 0.1269 | 3100 | Herbaceous Dry Prairie | KSC-18-BRL | Depressional Storage (22nd St. to 28th St.) | 1008.9331 | Kennedy Space Center | Not provided | Depressional Storage (22nd St. to 28th St.) | Not provided. | 100% On-site Retention | Completed | 2014 | 4.139 | 228 | A | 1008 | $491,976 | Not provided | Not provided | $491,976 | N/A | Structural | 2013 | Banana River Lagoon | Not provided | Not provided | 100% Table 5 & TA | yes | 155.8681 | 1395.0527
6083 | Natural Lands | Banana River | N/A | BR1-2 | 0.67 | 0.72 | 0.021392 | 2.4251 | 0.13594 | 0.051877 | 0.002908 | 3100 | Herbaceous Dry Prairie | KSC-18-BRL | Depressional Storage (22nd St. to 28th St.) | 1008.9331 | Kennedy Space Center | Not provided | Depressional Storage (22nd St. to 28th St.) | Not provided. | 100% On-site Retention | Completed | 2014 | 4.139 | 228 | A | 1008 | $491,976 | Not provided | Not provided | $491,976 | N/A | Structural | 2013 | Banana River Lagoon | Not provided | Not provided | 100% Table 5 & TA | yes | 78.1683 | 86.5692
6084 | Natural Lands | Banana River | N/A | BR1-2 | 0.67 | 0.72 | 0.27355 | 2.4251 | 0.13594 | 0.66337 | 0.037186 | 3200 | Shrub and Brushland | KSC-18-BRL | Depressional Storage (22nd St. to 28th St.) | 1008.9331 | Kennedy Space Center | Not provided | Depressional Storage (22nd St. to 28th St.) | Not provided. | 100% On-site Retention | Completed | 2014 | 4.139 | 228 | A | 1008 | $491,976 | Not provided | Not provided | $491,976 | N/A | Structural | 2013 | Banana River Lagoon | Not provided | Not provided | 100% Table 5 & TA | yes | 146.6674 | 1107.0014
6085 | Natural Lands | Banana River | N/A | BR1-2 | 0.67 | 0.72 | 0.32283 | 2.4251 | 0.13594 | 0.78288 | 0.043885 | 6182 | Cabbage palm savannah | KSC-18-BRL | Depressional Storage (22nd St. to 28th St.) | 1008.9331 | Kennedy Space Center | Not provided | Depressional Storage (22nd St. to 28th St.) | Not provided. | 100% On-site Retention | Completed | 2014 | 4.139 | 228 | A | 1008 | $491,976 | Not provided | Not provided | $491,976 | N/A | Structural | 2013 | Banana River Lagoon | Not provided | Not provided | 100% Table 5 & TA | yes | 150.1896 | 1306.4294
6086 | Natural Lands | Banana River | N/A | BR1-2 | 0.67 | 0.72 | 0.61776 | 2.9775 | 0.22094 | 1.8394 | 0.13649 | 3100 | Herbaceous Dry Prairie | KSC-18-BRL | Depressional Storage (22nd St. to 28th St.) | 1008.9331 | Kennedy Space Center | Not provided | Depressional Storage (22nd St. to 28th St.) | Not provided. | 100% On-site Retention | Completed | 2014 | 4.139 | 228 | A | 1008 | $491,976 | Not provided | Not provided | $491,976 | N/A | Structural | 2013 | Banana River Lagoon | Not provided | Not provided | 100% Table 5 & TA | yes | 200 | 2500
6087 | Natural Lands | Banana River | N/A | BR1-2 | 0.67 | 0.72 | 0.61776 | 2.7036 | 0.068064 | 1.6702 | 0.042048 | 6182 | Cabbage palm savannah | KSC-18-BRL | Depressional Storage (22nd St. to 28th St.) | 1008.9331 | Kennedy Space Center | Not provided | Depressional Storage (22nd St. to 28th St.) | Not provided. | 100% On-site Retention | Completed | 2014 | 4.139 | 228 | A | 1008 | $491,976 | Not provided | Not provided | $491,976 | N/A | Structural | 2013 | Banana River Lagoon | Not provided | Not provided | 100% Table 5 & TA | yes | 200 | 2500
6088 | Natural Lands | Banana River | N/A | BR1-2 | 0.67 | 0.72 | 0.46802 | 4.4311 | 0.42613 | 2.0738 | 0.19943 | 3100 | Herbaceous Dry Prairie | KSC-18-BRL | Depressional Storage (22nd St. to 28th St.) | 1008.9331 | Kennedy Space Center | Not provided | Depressional Storage (22nd St. to 28th St.) | Not provided. | 100% On-site Retention | Completed | 2014 | 4.139 | 228 | A | 1008 | $491,976 | Not provided | Not provided | $491,976 | N/A | Structural | 2013 | Banana River Lagoon | Not provided | Not provided | 100% Table 5 & TA | yes | 175.7742 | 1893.9939
6089 | Natural Lands | Banana River | N/A | BR1-2 | 0.67 | 0.72 | 0.5621 | 2.217 | 0.2096 | 1.2462 | 0.11782 | 3200 | Shrub and Brushland | KSC-18-BRL | Depressional Storage (22nd St. to 28th St.) | 1008.9331 | Kennedy Space Center | Not provided | Depressional Storage (22nd St. to 28th St.) | Not provided. | 100% On-site Retention | Completed | 2014 | 4.139 | 228 | A | 1008 | $491,976 | Not provided | Not provided | $491,976 | N/A | Structural | 2013 | Banana River Lagoon | Not provided | Not provided | 100% Table 5 & TA | yes | 188.3124 | 2274.7233
6090 | Natural Lands | Banana River | N/A | BR1-2 | 0.67 | 0.72 | 0.055667 | 2.217 | 0.2096 | 0.12342 | 0.011668 | 6182 | Cabbage palm savannah | KSC-18-BRL | Depressional Storage (22nd St. to 28th St.) | 1008.9331 | Kennedy Space Center | Not provided | Depressional Storage (22nd St. to 28th St.) | Not provided. | 100% On-site Retention | Completed | 2014 | 4.139 | 228 | A | 1008 | $491,976 | Not provided | Not provided | $491,976 | N/A | Structural | 2013 | Banana River Lagoon | Not provided | Not provided | 100% Table 5 & TA | yes | 115.1639 | 225.2767
6091 | Natural Lands | Banana River | N/A | BR1-2 | 0.67 | 0.72 | 0.61776 | 3.3274 | 0.38258 | 2.0555 | 0.23634 | 3200 | Shrub and Brushland | KSC-18-BRL | Depressional Storage (22nd St. to 28th St.) | 1008.9331 | Kennedy Space Center | Not provided | Depressional Storage (22nd St. to 28th St.) | Not provided. | 100% On-site Retention | Completed | 2014 | 4.139 | 228 | A | 1008 | $491,976 | Not provided | Not provided | $491,976 | N/A | Structural | 2013 | Banana River Lagoon | Not provided | Not provided | 100% Table 5 & TA | yes | 200 | 2500
6092 | Natural Lands | Banana River | N/A | BR1-2 | 0.67 | 0.72 | 0.12027 | 3.4841 | 0.38174 | 0.41902 | 0.04591 | 3100 | Herbaceous Dry Prairie | KSC-18-BRL | Depressional Storage (22nd St. to 28th St.) | 1008.9331 | Kennedy Space Center | Not provided | Depressional Storage (22nd St. to 28th St.) | Not provided. | 100% On-site Retention | Completed | 2014 | 4.139 | 228 | A | 1008 | $491,976 | Not provided | Not provided | $491,976 | N/A | Structural | 2013 | Banana River Lagoon | Not provided | Not provided | 100% Table 5 & TA | yes | 126.8946 | 486.6965
6093 | Natural Lands | Banana River | N/A | BR1-2 | 0.67 | 0.72 | 0.4975 | 3.4841 | 0.38174 | 1.7333 | 0.18992 | 3200 | Shrub and Brushland | KSC-18-BRL | Depressional Storage (22nd St. to 28th St.) | 1008.9331 | Kennedy Space Center | Not provided | Depressional Storage (22nd St. to 28th St.) | Not provided. | 100% On-site Retention | Completed | 2014 | 4.139 | 228 | A | 1008 | $491,976 | Not provided | Not provided | $491,976 | N/A | Structural | 2013 | Banana River Lagoon | Not provided | Not provided | 100% Table 5 & TA | yes | 182.1671 | 2013.3035
6094 | Natural Lands | Banana River | N/A | BR1-2 | 0.67 | 0.72 | 0.33437 | 3.4888 | 0.26738 | 1.1666 | 0.089406 | 3100 | Herbaceous Dry Prairie | KSC-18-BRL | Depressional Storage (22nd St. to 28th St.) | 1008.9331 | Kennedy Space Center | Not provided | Depressional Storage (22nd St. to 28th St.) | Not provided. | 100% On-site Retention | Completed | 2014 | 4.139 | 228 | A | 1008 | $491,976 | Not provided | Not provided | $491,976 | N/A | Structural | 2013 | Banana River Lagoon | Not provided | Not provided | 100% Table 5 & TA | yes | 149.9375 | 1353.1607
6095 | Natural Lands | Banana River | N/A | BR1-2 | 0.67 | 0.72 | 0.029905 | 3.4888 | 0.26738 | 0.10433 | 0.007996 | 6410 | Freshwater marshes | KSC-18-BRL | Depressional Storage (22nd St. to 28th St.) | 1008.9331 | Kennedy Space Center | Not provided | Depressional Storage (22nd St. to 28th St.) | Not provided. | 100% On-site Retention | Completed | 2014 | 4.139 | 228 | A | 1008 | $491,976 | Not provided | Not provided | $491,976 | N/A | Structural | 2013 | Banana River Lagoon | Not provided | Not provided | 100% Table 5 & TA | yes | 63.4577 | 121.0194
6096 | Natural Lands | Banana River | N/A | BR1-2 | 0.67 | 0.72 | 0.25349 | 3.4888 | 0.26738 | 0.88436 | 0.067778 | 6430 | Wet prairies | KSC-18-BRL | Depressional Storage (22nd St. to 28th St.) | 1008.9331 | Kennedy Space Center | Not provided | Depressional Storage (22nd St. to 28th St.) | Not provided. | 100% On-site Retention | Completed | 2014 | 4.139 | 228 | A | 1008 | $491,976 | Not provided | Not provided | $491,976 | N/A | Structural | 2013 | Banana River Lagoon | Not provided | Not provided | 100% Table 5 & TA | yes | 149.6345 | 1025.8199
6097 | Natural Lands | Banana River | N/A | BR1-2 | 0.67 | 0.72 | 0.61776 | 2.3335 | 0.24655 | 1.4415 | 0.15231 | 3200 | Shrub and Brushland | KSC-18-BRL | Depressional Storage (22nd St. to 28th St.) | 1008.9331 | Kennedy Space Center | Not provided | Depressional Storage (22nd St. to 28th St.) | Not provided. | 100% On-site Retention | Completed | 2014 | 4.139 | 228 | A | 1008 | $491,976 | Not provided | Not provided | $491,976 | N/A | Structural | 2013 | Banana River Lagoon | Not provided | Not provided | 100% Table 5 & TA | yes | 200 | 2500
6098 | Natural Lands | Banana River | N/A | BR1-2 | 0.67 | 0.72 | 0.080771 | 0.95147 | 0 | 0.076851 | 0 | 3100 | Herbaceous Dry Prairie | KSC-18-BRL | Depressional Storage (22nd St. to 28th St.) | 1008.9331 | Kennedy Space Center | Not provided | Depressional Storage (22nd St. to 28th St.) | Not provided. | 100% On-site Retention | Completed | 2014 | 4.139 | 228 | A | 1008 | $491,976 | Not provided | Not provided | $491,976 | N/A | Structural | 2013 | Banana River Lagoon | Not provided | Not provided | 100% Table 5 & TA | yes | 89.901 | 326.8685
6099 | Natural Lands | Banana River | N/A | BR1-2 | 0.67 | 0.72 | 0.13094 | 0.95147 | 0 | 0.12459 | 0 | 5300 | Reservoirs | KSC-18-BRL | Depressional Storage (22nd St. to 28th St.) | 1008.9331 | Kennedy Space Center | Not provided | Depressional Storage (22nd St. to 28th St.) | Not provided. | 100% On-site Retention | Completed | 2014 | 4.139 | 228 | A | 1008 | $491,976 | Not provided | Not provided | $491,976 | N/A | Structural | 2013 | Banana River Lagoon | Not provided | Not provided | 100% Table 5 & TA | yes | 95.7974 | 529.896
6100 | Natural Lands | Banana River | N/A | BR1-2 | 0.67 | 0.72 | 0.40605 | 0.95147 | 0 | 0.38634 | 0 | 6182 | Cabbage palm savannah | KSC-18-BRL | Depressional Storage (22nd St. to 28th St.) | 1008.9331 | Kennedy Space Center | Not provided | Depressional Storage (22nd St. to 28th St.) | Not provided. | 100% On-site Retention | Completed | 2014 | 4.139 | 228 | A | 1008 | $491,976 | Not provided | Not provided | $491,976 | N/A | Structural | 2013 | Banana River Lagoon | Not provided | Not provided | 100% Table 5 & TA | yes | 246.1134 | 1643.2355
6101 | Natural Lands | Banana River | N/A | BR1-2 | 0.67 | 0.72 | 0.58932 | 4.1741 | 0.38854 | 2.4599 | 0.22897 | 3100 | Herbaceous Dry Prairie | KSC-18-BRL | Depressional Storage (22nd St. to 28th St.) | 1008.9331 | Kennedy Space Center | Not provided | Depressional Storage (22nd St. to 28th St.) | Not provided. | 100% On-site Retention | Completed | 2014 | 4.139 | 228 | A | 1008 | $491,976 | Not provided | Not provided | $491,976 | N/A | Structural | 2013 | Banana River Lagoon | Not provided | Not provided | 100% Table 5 & TA | yes | 196.2132 | 2384.8817
6102 | Natural Lands | Banana River | N/A | BR1-2 | 0.67 | 0.72 | 0.028446 | 4.1741 | 0.38854 | 0.11874 | 0.011052 | 3200 | Shrub and Brushland | KSC-18-BRL | Depressional Storage (22nd St. to 28th St.) | 1008.9331 | Kennedy Space Center | Not provided | Depressional Storage (22nd St. to 28th St.) | Not provided. | 100% On-site Retention | Completed | 2014 | 4.139 | 228 | A | 1008 | $491,976 | Not provided | Not provided | $491,976 | N/A | Structural | 2013 | Banana River Lagoon | Not provided | Not provided | 100% Table 5 & TA | yes | 87.1477 | 115.1183
6103 | Natural Lands | Banana River | N/A | BR1-2 | 0.67 | 0.72 | 0.42497 | 2.8895 | 0.17344 | 1.228 | 0.073706 | 3100 | Herbaceous Dry Prairie | KSC-18-BRL | Depressional Storage (22nd St. to 28th St.) | 1008.9331 | Kennedy Space Center | Not provided | Depressional Storage (22nd St. to 28th St.) | Not provided. | 100% On-site Retention | Completed | 2014 | 4.139 | 228 | A | 1008 | $491,976 | Not provided | Not provided | $491,976 | N/A | Structural | 2013 | Banana River Lagoon | Not provided | Not provided | 100% Table 5 & TA | yes | 243.1362 | 1719.8021
6104 | Natural Lands | Banana River | N/A | BR1-2 | 0.67 | 0.72 | 0.19279 | 2.8895 | 0.17344 | 0.55708 | 0.033437 | 6182 | Cabbage palm savannah | KSC-18-BRL | Depressional Storage (22nd St. to 28th St.) | 1008.9331 | Kennedy Space Center | Not provided | Depressional Storage (22nd St. to 28th St.) | Not provided. | 100% On-site Retention | Completed | 2014 | 4.139 | 228 | A | 1008 | $491,976 | Not provided | Not provided | $491,976 | N/A | Structural | 2013 | Banana River Lagoon | Not provided | Not provided | 100% Table 5 & TA | yes | 131.0463 | 780.1979
6105 | Natural Lands | Banana River | N/A | BR1-2 | 0.67 | 0.72 | 0.27338 | 3.0903 | 0.29936 | 0.84483 | 0.081838 | 3100 | Herbaceous Dry Prairie | KSC-18-BRL | Depressional Storage (22nd St. to 28th St.) | 1008.9331 | Kennedy Space Center | Not provided | Depressional Storage (22nd St. to 28th St.) | Not provided. | 100% On-site Retention | Completed | 2014 | 4.139 | 228 | A | 1008 | $491,976 | Not provided | Not provided | $491,976 | N/A | Structural | 2013 | Banana River Lagoon | Not provided | Not provided | 100% Table 5 & TA | yes | 151.7833 | 1106.3284
6106 | Natural Lands | Banana River | N/A | BR1-2 | 0.67 | 0.72 | 0.34438 | 3.0903 | 0.29936 | 1.0643 | 0.10309 | 3200 | Shrub and Brushland | KSC-18-BRL | Depressional Storage (22nd St. to 28th St.) | 1008.9331 | Kennedy Space Center | Not provided | Depressional Storage (22nd St. to 28th St.) | Not provided. | 100% On-site Retention | Completed | 2014 | 4.139 | 228 | A | 1008 | $491,976 | Not provided | Not provided | $491,976 | N/A | Structural | 2013 | Banana River Lagoon | Not provided | Not provided | 100% Table 5 & TA | yes | 158.0943 | 1393.6716
6107 | Natural Lands | Banana River | N/A | BR1-2 | 0.67 | 0.72 | 0.61776 | 2.9454 | 0.217 | 1.8195 | 0.13405 | 3100 | Herbaceous Dry Prairie | KSC-18-BRL | Depressional Storage (22nd St. to 28th St.) | 1008.9331 | Kennedy Space Center | Not provided | Depressional Storage (22nd St. to 28th St.) | Not provided. | 100% On-site Retention | Completed | 2014 | 4.139 | 228 | A | 1008 | $491,976 | Not provided | Not provided | $491,976 | N/A | Structural | 2013 | Banana River Lagoon | Not provided | Not provided | 100% Table 5 & TA | yes | 200 | 2500
6108 | Natural Lands | Banana River | N/A | BR1-2 | 0.67 | 0.72 | 0.61776 | 4.2703 | 0.31889 | 2.638 | 0.197 | 6460 | Mixed scrub-shrub wetland | KSC-18-BRL | Depressional Storage (22nd St. to 28th St.) | 1008.9331 | Kennedy Space Center | Not provided | Depressional Storage (22nd St. to 28th St.) | Not provided. | 100% On-site Retention | Completed | 2014 | 4.139 | 228 | A | 1008 | $491,976 | Not provided | Not provided | $491,976 | N/A | Structural | 2013 | Banana River Lagoon | Not provided | Not provided | 100% Table 5 & TA | yes | 200 | 2500
6109 | Natural Lands | Banana River | N/A | BR1-2 | 0.67 | 0.72 | 0.3923 | 3.1926 | 0.22248 | 1.2525 | 0.08728 | 3100 | Herbaceous Dry Prairie | KSC-18-BRL | Depressional Storage (22nd St. to 28th St.) | 1008.9331 | Kennedy Space Center | Not provided | Depressional Storage (22nd St. to 28th St.) | Not provided. | 100% On-site Retention | Completed | 2014 | 4.139 | 228 | A | 1008 | $491,976 | Not provided | Not provided | $491,976 | N/A | Structural | 2013 | Banana River Lagoon | Not provided | Not provided | 100% Table 5 & TA | yes | 182.5425 | 1587.5794
6110 | Natural Lands | Banana River | N/A | BR1-2 | 0.67 | 0.72 | 0.22546 | 3.1926 | 0.22248 | 0.71982 | 0.050162 | 6460 | Mixed scrub-shrub wetland | KSC-18-BRL | Depressional Storage (22nd St. to 28th St.) | 1008.9331 | Kennedy Space Center | Not provided | Depressional Storage (22nd St. to 28th St.) | Not provided. | 100% On-site Retention | Completed | 2014 | 4.139 | 228 | A | 1008 | $491,976 | Not provided | Not provided | $491,976 | N/A | Structural | 2013 | Banana River Lagoon | Not provided | Not provided | 100% Table 5 & TA | yes | 136.717 | 912.4206
6111 | Natural Lands | Banana River | N/A | BR1-2 | 0.67 | 0.72 | 0.10687 | 3.1734 | 0.23948 | 0.33916 | 0.025595 | 3100 | Herbaceous Dry Prairie | KSC-18-BRL | Depressional Storage (22nd St. to 28th St.) | 1008.9331 | Kennedy Space Center | Not provided | Depressional Storage (22nd St. to 28th St.) | Not provided. | 100% On-site Retention | Completed | 2014 | 4.139 | 228 | A | 1008 | $491,976 | Not provided | Not provided | $491,976 | N/A | Structural | 2013 | Banana River Lagoon | Not provided | Not provided | 100% Table 5 & TA | yes | 116.5403 | 432.5041
6112 | Natural Lands | Banana River | N/A | BR1-2 | 0.67 | 0.72 | 0.15286 | 3.1734 | 0.23948 | 0.4851 | 0.036608 | 3200 | Shrub and Brushland | KSC-18-BRL | Depressional Storage (22nd St. to 28th St.) | 1008.9331 | Kennedy Space Center | Not provided | Depressional Storage (22nd St. to 28th St.) | Not provided. | 100% On-site Retention | Completed | 2014 | 4.139 | 228 | A | 1008 | $491,976 | Not provided | Not provided | $491,976 | N/A | Structural | 2013 | Banana River Lagoon | Not provided | Not provided | 100% Table 5 & TA | yes | 113.9403 | 618.6159
6113 | Natural Lands | Banana River | N/A | BR1-2 | 0.67 | 0.72 | 0.1904 | 3.1734 | 0.23948 | 0.60421 | 0.045597 | 6182 | Cabbage palm savannah | KSC-18-BRL | Depressional Storage (22nd St. to 28th St.) | 1008.9331 | Kennedy Space Center | Not provided | Depressional Storage (22nd St. to 28th St.) | Not provided. | 100% On-site Retention | Completed | 2014 | 4.139 | 228 | A | 1008 | $491,976 | Not provided | Not provided | $491,976 | N/A | Structural | 2013 | Banana River Lagoon | Not provided | Not provided | 100% Table 5 & TA | yes | 120.4419 | 770.5027
6114 | Natural Lands | Banana River | N/A | BR1-2 | 0.67 | 0.72 | 0.57563 | 2.9226 | 0.20872 | 1.6824 | 0.12015 | 3100 | Herbaceous Dry Prairie | KSC-18-BRL | Depressional Storage (22nd St. to 28th St.) | 1008.9331 | Kennedy Space Center | Not provided | Depressional Storage (22nd St. to 28th St.) | Not provided. | 100% On-site Retention | Completed | 2014 | 4.139 | 228 | A | 1008 | $491,976 | Not provided | Not provided | $491,976 | N/A | Structural | 2013 | Banana River Lagoon | Not provided | Not provided | 100% Table 5 & TA | yes | 196.1175 | 2329.5089
6115 | Natural Lands | Banana River | N/A | BR1-2 | 0.67 | 0.72 | 0.042129 | 2.9226 | 0.20872 | 0.12313 | 0.0087933 | 6460 | Mixed scrub-shrub wetland | KSC-18-BRL | Depressional Storage (22nd St. to 28th St.) | 1008.9331 | Kennedy Space Center | Not provided | Depressional Storage (22nd St. to 28th St.) | Not provided. | 100% On-site Retention | Completed | 2014 | 4.139 | 228 | A | 1008 | $491,976 | Not provided | Not provided | $491,976 | N/A | Structural | 2013 | Banana River Lagoon | Not provided | Not provided | 100% Table 5 & TA | yes | 95.1375 | 170.4911
6116 | Natural Lands | Banana River | N/A | BR1-2 | 0.67 | 0.72 | 0.54084 | 3.7506 | 0.31999 | 2.0285 | 0.17307 | 3100 | Herbaceous Dry Prairie | KSC-18-BRL | Depressional Storage (22nd St. to 28th St.) | 1008.9331 | Kennedy Space Center | Not provided | Depressional Storage (22nd St. to 28th St.) | Not provided. | 100% On-site Retention | Completed | 2014 | 4.139 | 228 | A | 1008 | $491,976 | Not provided | Not provided | $491,976 | N/A | Structural | 2013 | Banana River Lagoon | Not provided | Not provided | 100% Table 5 & TA | yes | 198.3114 | 2188.7076
6117 | Natural Lands | Banana River | N/A | BR1-2 | 0.67 | 0.72 | 0.076922 | 3.7506 | 0.31999 | 0.28851 | 0.024615 | 6430 | Wet prairies | KSC-18-BRL | Depressional Storage (22nd St. to 28th St.) | 1008.9331 | Kennedy Space Center | Not provided | Depressional Storage (22nd St. to 28th St.) | Not provided. | 100% On-site Retention | Completed | 2014 | 4.139 | 228 | A | 1008 | $491,976 | Not provided | Not provided | $491,976 | N/A | Structural | 2013 | Banana River Lagoon | Not provided | Not provided | 100% Table 5 & TA | yes | 94.9285 | 311.2924
6118 | Natural Lands | Banana River | N/A | BR1-2 | 0.67 | 0.72 | 0.04847 | 4.1388 | 0.3164 | 0.20061 | 0.015336 | 3200 | Shrub and Brushland | KSC-18-BRL | Depressional Storage (22nd St. to 28th St.) | 1008.9331 | Kennedy Space Center | Not provided | Depressional Storage (22nd St. to 28th St.) | Not provided. | 100% On-site Retention | Completed | 2014 | 4.139 | 228 | A | 1008 | $491,976 | Not provided | Not provided | $491,976 | N/A | Structural | 2013 | Banana River Lagoon | Not provided | Not provided | 100% Table 5 & TA | yes | 63.9864 | 196.1504
6119 | Natural Lands | Banana River | N/A | BR1-2 | 0.67 | 0.72 | 0.56929 | 4.1388 | 0.3164 | 2.3562 | 0.18013 | 6460 | Mixed scrub-shrub wetland | KSC-18-BRL | Depressional Storage (22nd St. to 28th St.) | 1008.9331 | Kennedy Space Center | Not provided | Depressional Storage (22nd St. to 28th St.) | Not provided. | 100% On-site Retention | Completed | 2014 | 4.139 | 228 | A | 1008 | $491,976 | Not provided | Not provided | $491,976 | N/A | Structural | 2013 | Banana River Lagoon | Not provided | Not provided | 100% Table 5 & TA | yes | 207.857 | 2303.8496
6120 | Natural Lands | Banana River | N/A | BR1-2 | 0.67 | 0.72 | 0.18994 | 3.2135 | 0.2495 | 0.61038 | 0.047391 | 3100 | Herbaceous Dry Prairie | KSC-18-BRL | Depressional Storage (22nd St. to 28th St.) | 1008.9331 | Kennedy Space Center | Not provided | Depressional Storage (22nd St. to 28th St.) | Not provided. | 100% On-site Retention | Completed | 2014 | 4.139 | 228 | A | 1008 | $491,976 | Not provided | Not provided | $491,976 | N/A | Structural | 2013 | Banana River Lagoon | Not provided | Not provided | 100% Table 5 & TA | yes | 132.0291 | 768.6795
6121 | Natural Lands | Banana River | N/A | BR1-2 | 0.67 | 0.72 | 0.012628 | 3.2135 | 0.2495 | 0.040579 | 0.0031506 | 3200 | Shrub and Brushland | KSC-18-BRL | Depressional Storage (22nd St. to 28th St.) | 1008.9331 | Kennedy Space Center | Not provided | Depressional Storage (22nd St. to 28th St.) | Not provided. | 100% On-site Retention | Completed | 2014 | 4.139 | 228 | A | 1008 | $491,976 | Not provided | Not provided | $491,976 | N/A | Structural | 2013 | Banana River Lagoon | Not provided | Not provided | 100% Table 5 & TA | yes | 49.5311 | 51.1027
6122 | Natural Lands | Banana River | N/A | BR1-2 | 0.67 | 0.72 | 0.0093333 | 3.2135 | 0.2495 | 0.029993 | 0.0023287 | 6182 | Cabbage palm savannah | KSC-18-BRL | Depressional Storage (22nd St. to 28th St.) | 1008.9331 | Kennedy Space Center | Not provided | Depressional Storage (22nd St. to 28th St.) | Not provided. | 100% On-site Retention | Completed | 2014 | 4.139 | 228 | A | 1008 | $491,976 | Not provided | Not provided | $491,976 | N/A | Structural | 2013 | Banana River Lagoon | Not provided | Not provided | 100% Table 5 & TA | yes | 33.6958 | 37.7707
6123 | Natural Lands | Banana River | N/A | BR1-2 | 0.67 | 0.72 | 0.02168 | 3.2135 | 0.2495 | 0.069669 | 0.0054092 | 6182 | Cabbage palm savannah | KSC-18-BRL | Depressional Storage (22nd St. to 28th St.) | 1008.9331 | Kennedy Space Center | Not provided | Depressional Storage (22nd St. to 28th St.) | Not provided. | 100% On-site Retention | Completed | 2014 | 4.139 | 228 | A | 1008 | $491,976 | Not provided | Not provided | $491,976 | N/A | Structural | 2013 | Banana River Lagoon | Not provided | Not provided | 100% Table 5 & TA | yes | 54.3837 | 87.7366
6124 | Natural Lands | Banana River | N/A | BR1-2 | 0.67 | 0.72 | 0.1437 | 3.1686 | 0.24758 | 0.45534 | 0.035578 | 3100 | Herbaceous Dry Prairie | KSC-18-BRL | Depressional Storage (22nd St. to 28th St.) | 1008.9331 | Kennedy Space Center | Not provided | Depressional Storage (22nd St. to 28th St.) | Not provided. | 100% On-site Retention | Completed | 2014 | 4.139 | 228 | A | 1008 | $491,976 | Not provided | Not provided | $491,976 | N/A | Structural | 2013 | Banana River Lagoon | Not provided | Not provided | 100% Table 5 & TA | yes | 123.2764 | 581.5432
6125 | Natural Lands | Banana River | N/A | BR1-2 | 0.67 | 0.72 | 0.01933 | 4.1244 | 0.40007 | 0.079723 | 0.0077331 | 3100 | Herbaceous Dry Prairie | KSC-18-BRL | Depressional Storage (22nd St. to 28th St.) | 1008.9331 | Kennedy Space Center | Not provided | Depressional Storage (22nd St. to 28th St.) | Not provided. | 100% On-site Retention | Completed | 2014 | 4.139 | 228 | A | 1008 | $491,976 | Not provided | Not provided | $491,976 | N/A | Structural | 2013 | Banana River Lagoon | Not provided | Not provided | 100% Table 5 & TA | yes | 50.1453 | 78.2237
6126 | Natural Lands | Banana River | N/A | BR1-2 | 0.67 | 0.72 | 0.078843 | 4.1244 | 0.40007 | 0.32518 | 0.031542 | 3200 | Shrub and Brushland | KSC-18-BRL | Depressional Storage (22nd St. to 28th St.) | 1008.9331 | Kennedy Space Center | Not provided | Depressional Storage (22nd St. to 28th St.) | Not provided. | 100% On-site Retention | Completed | 2014 | 4.139 | 228 | A | 1008 | $491,976 | Not provided | Not provided | $491,976 | N/A | Structural | 2013 | Banana River Lagoon | Not provided | Not provided | 100% Table 5 & TA | yes | 94.221 | 319.0646
6127 | Natural Lands | Banana River | N/A | BR1-2 | 0.67 | 0.72 | 0.010843 | 4.1244 | 0.40007 | 0.044721 | 0.004338 | 6460 | Mixed scrub-shrub wetland | KSC-18-BRL | Depressional Storage (22nd St. to 28th St.) | 1008.9331 | Kennedy Space Center | Not provided | Depressional Storage (22nd St. to 28th St.) | Not provided. | 100% On-site Retention | Completed | 2014 | 4.139 | 228 | A | 1008 | $491,976 | Not provided | Not provided | $491,976 | N/A | Structural | 2013 | Banana River Lagoon | Not provided | Not provided | 100% Table 5 & TA | yes | 27.9804 | 43.8805
6128 | Natural Lands | Banana River | N/A | BR1-2 | 0.67 | 0.72 | 0.020897 | 2.6758 | 0.071913 | 0.055916 | 0.0015028 | 3200 | Shrub and Brushland | KSC-18-BRL | Depressional Storage (22nd St. to 28th St.) | 1008.9331 | Kennedy Space Center | Not provided | Depressional Storage (22nd St. to 28th St.) | Not provided. | 100% On-site Retention | Completed | 2014 | 4.139 | 228 | A | 1008 | $491,976 | Not provided | Not provided | $491,976 | N/A | Structural | 2013 | Banana River Lagoon | Not provided | Not provided | 100% Table 5 & TA | yes | 55.1162 | 84.5663
6129 | Natural Lands | Banana River | N/A | BR1-2 | 0.67 | 0.72 | 0.59687 | 2.6758 | 0.071913 | 1.5971 | 0.042923 | 6182 | Cabbage palm savannah | KSC-18-BRL | Depressional Storage (22nd St. to 28th St.) | 1008.9331 | Kennedy Space Center | Not provided | Depressional Storage (22nd St. to 28th St.) | Not provided. | 100% On-site Retention | Completed | 2014 | 4.139 | 228 | A | 1008 | $491,976 | Not provided | Not provided | $491,976 | N/A | Structural | 2013 | Banana River Lagoon | Not provided | Not provided | 100% Table 5 & TA | yes | 194.3064 | 2415.4337
6130 | Natural Lands | Banana River | N/A | BR1-2 | 0.67 | 0.72 | 0.38866 | 3.0012 | 0.14723 | 1.1664 | 0.057223 | 6182 | Cabbage palm savannah | KSC-18-BRL | Depressional Storage (22nd St. to 28th St.) | 1008.9331 | Kennedy Space Center | Not provided | Depressional Storage (22nd St. to 28th St.) | Not provided. | 100% On-site Retention | Completed | 2014 | 4.139 | 228 | A | 1008 | $491,976 | Not provided | Not provided | $491,976 | N/A | Structural | 2013 | Banana River Lagoon | Not provided | Not provided | 100% Table 5 & TA | yes | 162.9753 | 1572.8373
6131 | Natural Lands | Banana River | N/A | BR1-2 | 0.67 | 0.72 | 0.61776 | 2.7895 | 0.078824 | 1.7233 | 0.048695 | 6182 | Cabbage palm savannah | KSC-18-BRL | Depressional Storage (22nd St. to 28th St.) | 1008.9331 | Kennedy Space Center | Not provided | Depressional Storage (22nd St. to 28th St.) | Not provided. | 100% On-site Retention | Completed | 2014 | 4.139 | 228 | A | 1008 | $491,976 | Not provided | Not provided | $491,976 | N/A | Structural | 2013 | Banana River Lagoon | Not provided | Not provided | 100% Table 5 & TA | yes | 200 | 2500
6132 | Kennedy Space Center | Banana River | N/A | BR1-2 | 0.67 | 0.72 | 0.023165 | 3.7081 | 0.2531 | 0.085899 | 0.005863 | 1750 | Governmental | KSC-18-BRL | Depressional Storage (22nd St. to 28th St.) | 1008.9331 | Kennedy Space Center | Not provided | Depressional Storage (22nd St. to 28th St.) | Not provided. | 100% On-site Retention | Completed | 2014 | 4.139 | 228 | A | 1008 | $491,976 | Not provided | Not provided | $491,976 | N/A | Structural | 2013 | Banana River Lagoon | Not provided | Not provided | 100% Table 5 & TA | yes | 49.8095 | 93.7459
6133 | Natural Lands | Banana River | N/A | BR1-2 | 0.67 | 0.72 | 0.5946 | 3.7081 | 0.2531 | 2.2048 | 0.15049 | 6460 | Mixed scrub-shrub wetland | KSC-18-BRL | Depressional Storage (22nd St. to 28th St.) | 1008.9331 | Kennedy Space Center | Not provided | Depressional Storage (22nd St. to 28th St.) | Not provided. | 100% On-site Retention | Completed | 2014 | 4.139 | 228 | A | 1008 | $491,976 | Not provided | Not provided | $491,976 | N/A | Structural | 2013 | Banana River Lagoon | Not provided | Not provided | 100% Table 5 & TA | yes | 193.757 | 2406.2541
6134 | Natural Lands | Banana River | N/A | BR1-2 | 0.67 | 0.72 | 0.27334 | 3.6921 | 0.32502 | 1.0092 | 0.088843 | 3200 | Shrub and Brushland | KSC-18-BRL | Depressional Storage (22nd St. to 28th St.) | 1008.9331 | Kennedy Space Center | Not provided | Depressional Storage (22nd St. to 28th St.) | Not provided. | 100% On-site Retention | Completed | 2014 | 4.139 | 228 | A | 1008 | $491,976 | Not provided | Not provided | $491,976 | N/A | Structural | 2013 | Banana River Lagoon | Not provided | Not provided | 100% Table 5 & TA | yes | 167.3423 | 1106.1753
6135 | Natural Lands | Banana River | N/A | BR1-2 | 0.67 | 0.72 | 0.14359 | 3.6921 | 0.32502 | 0.53016 | 0.046672 | 6460 | Mixed scrub-shrub wetland | KSC-18-BRL | Depressional Storage (22nd St. to 28th St.) | 1008.9331 | Kennedy Space Center | Not provided | Depressional Storage (22nd St. to 28th St.) | Not provided. | 100% On-site Retention | Completed | 2014 | 4.139 | 228 | A | 1008 | $491,976 | Not provided | Not provided | $491,976 | N/A | Structural | 2013 | Banana River Lagoon | Not provided | Not provided | 100% Table 5 & TA | yes | 124.8315 | 581.106
6136 | Natural Lands | Banana River | N/A | BR1-2 | 0.67 | 0.72 | 0.20083 | 3.6921 | 0.32502 | 0.74146 | 0.065274 | 6460 | Mixed scrub-shrub wetland | KSC-18-BRL | Depressional Storage (22nd St. to 28th St.) | 1008.9331 | Kennedy Space Center | Not provided | Depressional Storage (22nd St. to 28th St.) | Not provided. | 100% On-site Retention | Completed | 2014 | 4.139 | 228 | A | 1008 | $491,976 | Not provided | Not provided | $491,976 | N/A | Structural | 2013 | Banana River Lagoon | Not provided | Not provided | 100% Table 5 & TA | yes | 125.3446 | 812.7187
6137 | Natural Lands | Banana River | N/A | BR1-2 | 0.67 | 0.72 | 0.61776 | 3.1216 | 0.24118 | 1.9284 | 0.14899 | 3100 | Herbaceous Dry Prairie | KSC-18-BRL | Depressional Storage (22nd St. to 28th St.) | 1008.9331 | Kennedy Space Center | Not provided | Depressional Storage (22nd St. to 28th St.) | Not provided. | 100% On-site Retention | Completed | 2014 | 4.139 | 228 | A | 1008 | $491,976 | Not provided | Not provided | $491,976 | N/A | Structural | 2013 | Banana River Lagoon | Not provided | Not provided | 100% Table 5 & TA | yes | 200 | 2500
6138 | Natural Lands | Banana River | N/A | BR1-2 | 0.67 | 0.72 | 0.26599 | 2.4895 | 0.13708 | 0.6622 | 0.036462 | 3200 | Shrub and Brushland | KSC-18-BRL | Depressional Storage (22nd St. to 28th St.) | 1008.9331 | Kennedy Space Center | Not provided | Depressional Storage (22nd St. to 28th St.) | Not provided. | 100% On-site Retention | Completed | 2014 | 4.139 | 228 | A | 1008 | $491,976 | Not provided | Not provided | $491,976 | N/A | Structural | 2013 | Banana River Lagoon | Not provided | Not provided | 100% Table 5 & TA | yes | 138.3127 | 1076.4394
6139 | Natural Lands | Banana River | N/A | BR1-2 | 0.67 | 0.72 | 0.35177 | 2.4895 | 0.13708 | 0.87574 | 0.048219 | 6182 | Cabbage palm savannah | KSC-18-BRL | Depressional Storage (22nd St. to 28th St.) | 1008.9331 | Kennedy Space Center | Not provided | Depressional Storage (22nd St. to 28th St.) | Not provided. | 100% On-site Retention | Completed | 2014 | 4.139 | 228 | A | 1008 | $491,976 | Not provided | Not provided | $491,976 | N/A | Structural | 2013 | Banana River Lagoon | Not provided | Not provided | 100% Table 5 & TA | yes | 168.9763 | 1423.5606
6140 | Natural Lands | Banana River | N/A | BR1-2 | 0.67 | 0.72 | 0.0086992 | 2.9447 | 0.10302 | 0.025616 | 0.0008962 | 3200 | Shrub and Brushland | KSC-18-BRL | Depressional Storage (22nd St. to 28th St.) | 1008.9331 | Kennedy Space Center | Not provided | Depressional Storage (22nd St. to 28th St.) | Not provided. | 100% On-site Retention | Completed | 2014 | 4.139 | 228 | A | 1008 | $491,976 | Not provided | Not provided | $491,976 | N/A | Structural | 2013 | Banana River Lagoon | Not provided | Not provided | 100% Table 5 & TA | yes | 40.9496 | 35.2043
6141 | Natural Lands | Banana River | N/A | BR1-2 | 0.67 | 0.72 | 0.60906 | 2.9447 | 0.10302 | 1.7935 | 0.062747 | 6182 | Cabbage palm savannah | KSC-18-BRL | Depressional Storage (22nd St. to 28th St.) | 1008.9331 | Kennedy Space Center | Not provided | Depressional Storage (22nd St. to 28th St.) | Not provided. | 100% On-site Retention | Completed | 2014 | 4.139 | 228 | A | 1008 | $491,976 | Not provided | Not provided | $491,976 | N/A | Structural | 2013 | Banana River Lagoon | Not provided | Not provided | 100% Table 5 & TA | yes | 196.5612 | 2464.7957
6142 | Natural Lands | Banana River | N/A | BR1-2 | 0.67 | 0.72 | 0.42353 | 4.3842 | 0.42224 | 1.8568 | 0.17883 | 3100 | Herbaceous Dry Prairie | KSC-18-BRL | Depressional Storage (22nd St. to 28th St.) | 1008.9331 | Kennedy Space Center | Not provided | Depressional Storage (22nd St. to 28th St.) | Not provided. | 100% On-site Retention | Completed | 2014 | 4.139 | 228 | A | 1008 | $491,976 | Not provided | Not provided | $491,976 | N/A | Structural | 2013 | Banana River Lagoon | Not provided | Not provided | 100% Table 5 & TA | yes | 168.5734 | 1713.9751
6143 | Natural Lands | Banana River | N/A | BR1-2 | 0.67 | 0.72 | 0.61091 | 3.056 | 0.34336 | 1.8669 | 0.20976 | 3200 | Shrub and Brushland | KSC-18-BRL | Depressional Storage (22nd St. to 28th St.) | 1008.9331 | Kennedy Space Center | Not provided | Depressional Storage (22nd St. to 28th St.) | Not provided. | 100% On-site Retention | Completed | 2014 | 4.139 | 228 | A | 1008 | $491,976 | Not provided | Not provided | $491,976 | N/A | Structural | 2013 | Banana River Lagoon | Not provided | Not provided | 100% Table 5 & TA | yes | 197.7391 | 2472.2482
6144 | Natural Lands | Banana River | N/A | BR1-2 | 0.67 | 0.72 | 0.0068576 | 3.056 | 0.34336 | 0.020957 | 0.0023546 | 6460 | Mixed scrub-shrub wetland | KSC-18-BRL | Depressional Storage (22nd St. to 28th St.) | 1008.9331 | Kennedy Space Center | Not provided | Depressional Storage (22nd St. to 28th St.) | Not provided. | 100% On-site Retention | Completed | 2014 | 4.139 | 228 | A | 1008 | $491,976 | Not provided | Not provided | $491,976 | N/A | Structural | 2013 | Banana River Lagoon | Not provided | Not provided | 100% Table 5 & TA | yes | 49.0983 | 27.7518
6145 | Natural Lands | Banana River | N/A | BR1-2 | 0.67 | 0.72 | 0.61776 | 4.1595 | 0.38178 | 2.5696 | 0.23585 | 3100 | Herbaceous Dry Prairie | KSC-18-BRL | Depressional Storage (22nd St. to 28th St.) | 1008.9331 | Kennedy Space Center | Not provided | Depressional Storage (22nd St. to 28th St.) | Not provided. | 100% On-site Retention | Completed | 2014 | 4.139 | 228 | A | 1008 | $491,976 | Not provided | Not provided | $491,976 | N/A | Structural | 2013 | Banana River Lagoon | Not provided | Not provided | 100% Table 5 & TA | yes | 200 | 2500
6146 | Natural Lands | Banana River | N/A | BR1-2 | 0.67 | 0.72 | 0.001501 | 3.2825 | 0.37612 | 0.0049269 | 0.00056455 | 3100 | Herbaceous Dry Prairie | KSC-18-BRL | Depressional Storage (22nd St. to 28th St.) | 1008.9331 | Kennedy Space Center | Not provided | Depressional Storage (22nd St. to 28th St.) | Not provided. | 100% On-site Retention | Completed | 2014 | 4.139 | 228 | A | 1008 | $491,976 | Not provided | Not provided | $491,976 | N/A | Structural | 2013 | Banana River Lagoon | Not provided | Not provided | 100% Table 5 & TA | yes | 18.7743 | 6.0742
6147 | Natural Lands | Banana River | N/A | BR1-2 | 0.67 | 0.72 | 0.61626 | 3.2825 | 0.37612 | 2.0229 | 0.23179 | 3200 | Shrub and Brushland | KSC-18-BRL | Depressional Storage (22nd St. to 28th St.) | 1008.9331 | Kennedy Space Center | Not provided | Depressional Storage (22nd St. to 28th St.) | Not provided. | 100% On-site Retention | Completed | 2014 | 4.139 | 228 | A | 1008 | $491,976 | Not provided | Not provided | $491,976 | N/A | Structural | 2013 | Banana River Lagoon | Not provided | Not provided | 100% Table 5 & TA | yes | 198.7059 | 2493.9258
6148 | Natural Lands | Banana River | N/A | BR1-2 | 0.67 | 0.72 | 0.12324 | 2.6063 | 0.10004 | 0.32119 | 0.012329 | 3200 | Shrub and Brushland | KSC-18-BRL | Depressional Storage (22nd St. to 28th St.) | 1008.9331 | Kennedy Space Center | Not provided | Depressional Storage (22nd St. to 28th St.) | Not provided. | 100% On-site Retention | Completed | 2014 | 4.139 | 228 | A | 1008 | $491,976 | Not provided | Not provided | $491,976 | N/A | Structural | 2013 | Banana River Lagoon | Not provided | Not provided | 100% Table 5 & TA | yes | 121.1297 | 498.7258
6149 | Natural Lands | Banana River | N/A | BR1-2 | 0.67 | 0.72 | 0.49453 | 2.6063 | 0.10004 | 1.2889 | 0.049472 | 6182 | Cabbage palm savannah | KSC-18-BRL | Depressional Storage (22nd St. to 28th St.) | 1008.9331 | Kennedy Space Center | Not provided | Depressional Storage (22nd St. to 28th St.) | Not provided. | 100% On-site Retention | Completed | 2014 | 4.139 | 228 | A | 1008 | $491,976 | Not provided | Not provided | $491,976 | N/A | Structural | 2013 | Banana River Lagoon | Not provided | Not provided | 100% Table 5 & TA | yes | 185.6208 | 2001.2742
6150 | Natural Lands | Banana River | N/A | BR1-2 | 0.67 | 0.72 | 0.47634 | 3.6236 | 0.29791 | 1.7261 | 0.14191 | 3100 | Herbaceous Dry Prairie | KSC-18-BRL | Depressional Storage (22nd St. to 28th St.) | 1008.9331 | Kennedy Space Center | Not provided | Depressional Storage (22nd St. to 28th St.) | Not provided. | 100% On-site Retention | Completed | 2014 | 4.139 | 228 | A | 1008 | $491,976 | Not provided | Not provided | $491,976 | N/A | Structural | 2013 | Banana River Lagoon | Not provided | Not provided | 100% Table 5 & TA | yes | 194.6995 | 1927.6865
6151 | Natural Lands | Banana River | N/A | BR1-2 | 0.67 | 0.72 | 0.14142 | 3.6236 | 0.29791 | 0.51246 | 0.04213 | 6430 | Wet prairies | KSC-18-BRL | Depressional Storage (22nd St. to 28th St.) | 1008.9331 | Kennedy Space Center | Not provided | Depressional Storage (22nd St. to 28th St.) | Not provided. | 100% On-site Retention | Completed | 2014 | 4.139 | 228 | A | 1008 | $491,976 | Not provided | Not provided | $491,976 | N/A | Structural | 2013 | Banana River Lagoon | Not provided | Not provided | 100% Table 5 & TA | yes | 109.1011 | 572.3135
6152 | Natural Lands | Banana River | N/A | BR1-2 | 0.67 | 0.72 | 0.17557 | 3.6788 | 0.29274 | 0.64587 | 0.051395 | 3200 | Shrub and Brushland | KSC-18-BRL | Depressional Storage (22nd St. to 28th St.) | 1008.9331 | Kennedy Space Center | Not provided | Depressional Storage (22nd St. to 28th St.) | Not provided. | 100% On-site Retention | Completed | 2014 | 4.139 | 228 | A | 1008 | $491,976 | Not provided | Not provided | $491,976 | N/A | Structural | 2013 | Banana River Lagoon | Not provided | Not provided | 100% Table 5 & TA | yes | 124.6112 | 710.4887
6153 | Natural Lands | Banana River | N/A | BR1-2 | 0.67 | 0.72 | 0.4422 | 3.6788 | 0.29274 | 1.6268 | 0.12945 | 6460 | Mixed scrub-shrub wetland | KSC-18-BRL | Depressional Storage (22nd St. to 28th St.) | 1008.9331 | Kennedy Space Center | Not provided | Depressional Storage (22nd St. to 28th St.) | Not provided. | 100% On-site Retention | Completed | 2014 | 4.139 | 228 | A | 1008 | $491,976 | Not provided | Not provided | $491,976 | N/A | Structural | 2013 | Banana River Lagoon | Not provided | Not provided | 100% Table 5 & TA | yes | 177.3282 | 1789.5113
6154 | Kennedy Space Center | Banana River | N/A | BR1-2 | 0.67 | 0.72 | 0.040011 | 3.3977 | 0.25633 | 0.13595 | 0.010256 | 1750 | Governmental | KSC-18-BRL | Depressional Storage (22nd St. to 28th St.) | 1008.9331 | Kennedy Space Center | Not provided | Depressional Storage (22nd St. to 28th St.) | Not provided. | 100% On-site Retention | Completed | 2014 | 4.139 | 228 | A | 1008 | $491,976 | Not provided | Not provided | $491,976 | N/A | Structural | 2013 | Banana River Lagoon | Not provided | Not provided | 100% Table 5 & TA | yes | 105.6255 | 161.9168
6155 | Natural Lands | Banana River | N/A | BR1-2 | 0.67 | 0.72 | 0.31265 | 3.3977 | 0.25633 | 1.0623 | 0.080142 | 3100 | Herbaceous Dry Prairie | KSC-18-BRL | Depressional Storage (22nd St. to 28th St.) | 1008.9331 | Kennedy Space Center | Not provided | Depressional Storage (22nd St. to 28th St.) | Not provided. | 100% On-site Retention | Completed | 2014 | 4.139 | 228 | A | 1008 | $491,976 | Not provided | Not provided | $491,976 | N/A | Structural | 2013 | Banana River Lagoon | Not provided | Not provided | 100% Table 5 & TA | yes | 146.4458 | 1265.2663
6156 | Natural Lands | Banana River | N/A | BR1-2 | 0.67 | 0.72 | 0.2651 | 3.3977 | 0.25633 | 0.90074 | 0.067952 | 6460 | Mixed scrub-shrub wetland | KSC-18-BRL | Depressional Storage (22nd St. to 28th St.) | 1008.9331 | Kennedy Space Center | Not provided | Depressional Storage (22nd St. to 28th St.) | Not provided. | 100% On-site Retention | Completed | 2014 | 4.139 | 228 | A | 1008 | $491,976 | Not provided | Not provided | $491,976 | N/A | Structural | 2013 | Banana River Lagoon | Not provided | Not provided | 100% Table 5 & TA | yes | 145.6947 | 1072.8169
6157 | Natural Lands | Banana River | N/A | BR1-2 | 0.67 | 0.72 | 0.069627 | 3.9886 | 0.40017 | 0.27772 | 0.027863 | 3100 | Herbaceous Dry Prairie | KSC-18-BRL | Depressional Storage (22nd St. to 28th St.) | 1008.9331 | Kennedy Space Center | Not provided | Depressional Storage (22nd St. to 28th St.) | Not provided. | 100% On-site Retention | Completed | 2014 | 4.139 | 228 | A | 1008 | $491,976 | Not provided | Not provided | $491,976 | N/A | Structural | 2013 | Banana River Lagoon | Not provided | Not provided | 100% Table 5 & TA | yes | 94.9792 | 281.7705
6158 | Natural Lands | Banana River | N/A | BR1-2 | 0.67 | 0.72 | 0.22054 | 3.9886 | 0.40017 | 0.87967 | 0.088255 | 3200 | Shrub and Brushland | KSC-18-BRL | Depressional Storage (22nd St. to 28th St.) | 1008.9331 | Kennedy Space Center | Not provided | Depressional Storage (22nd St. to 28th St.) | Not provided. | 100% On-site Retention | Completed | 2014 | 4.139 | 228 | A | 1008 | $491,976 | Not provided | Not provided | $491,976 | N/A | Structural | 2013 | Banana River Lagoon | Not provided | Not provided | 100% Table 5 & TA | yes | 134.4053 | 892.5097
6159 | Natural Lands | Banana River | N/A | BR1-2 | 0.67 | 0.72 | 0.61776 | 3.6842 | 0.24129 | 2.276 | 0.14906 | 6460 | Mixed scrub-shrub wetland | KSC-18-BRL | Depressional Storage (22nd St. to 28th St.) | 1008.9331 | Kennedy Space Center | Not provided | Depressional Storage (22nd St. to 28th St.) | Not provided. | 100% On-site Retention | Completed | 2014 | 4.139 | 228 | A | 1008 | $491,976 | Not provided | Not provided | $491,976 | N/A | Structural | 2013 | Banana River Lagoon | Not provided | Not provided | 100% Table 5 & TA | yes | 200 | 2500
6160 | Natural Lands | Banana River | N/A | BR1-2 | 0.67 | 0.72 | 0.20247 | 3.5244 | 0.37168 | 0.71358 | 0.075255 | 3100 | Herbaceous Dry Prairie | KSC-18-BRL | Depressional Storage (22nd St. to 28th St.) | 1008.9331 | Kennedy Space Center | Not provided | Depressional Storage (22nd St. to 28th St.) | Not provided. | 100% On-site Retention | Completed | 2014 | 4.139 | 228 | A | 1008 | $491,976 | Not provided | Not provided | $491,976 | N/A | Structural | 2013 | Banana River Lagoon | Not provided | Not provided | 100% Table 5 & TA | yes | 136.3266 | 819.3637
6161 | Natural Lands | Banana River | N/A | BR1-2 | 0.67 | 0.72 | 0.41529 | 3.5244 | 0.37168 | 1.4637 | 0.15436 | 3200 | Shrub and Brushland | KSC-18-BRL | Depressional Storage (22nd St. to 28th St.) | 1008.9331 | Kennedy Space Center | Not provided | Depressional Storage (22nd St. to 28th St.) | Not provided. | 100% On-site Retention | Completed | 2014 | 4.139 | 228 | A | 1008 | $491,976 | Not provided | Not provided | $491,976 | N/A | Structural | 2013 | Banana River Lagoon | Not provided | Not provided | 100% Table 5 & TA | yes | 164.63 | 1680.6363
6162 | Natural Lands | Banana River | N/A | BR1-2 | 0.67 | 0.72 | 0.2308 | 4.327 | 0.4043 | 0.99866 | 0.093312 | 3100 | Herbaceous Dry Prairie | KSC-18-BRL | Depressional Storage (22nd St. to 28th St.) | 1008.9331 | Kennedy Space Center | Not provided | Depressional Storage (22nd St. to 28th St.) | Not provided. | 100% On-site Retention | Completed | 2014 | 4.139 | 228 | A | 1008 | $491,976 | Not provided | Not provided | $491,976 | N/A | Structural | 2013 | Banana River Lagoon | Not provided | Not provided | 100% Table 5 & TA | yes | 137.3861 | 934.0112
6163 | Brevard County | Banana River | N/A | BR1-2 | 0.67 | 0.72 | 0.022828 | 5.4251 | 0.67486 | 0.12384 | 0.015405 | 8140 | Roads and Highways | KSC-17-NIRL | NASA Parkway West | 135.8876 | Kennedy Space Center | Not provided | NASA Parkway West | Missing from Model. Ditch along south side of NASA Parkway West, ends before the lagoon. | Grass Swales without Swale Blocks or Raised Culverts | Completed | 2014 | 239 | 101 | B | 136 | Not provided | Not provided | Not provided | Not provided | N/A | Structural | 2013 | North Indian River Lagoon | Not provided | Not provided | 50% of Table 5 and TA | No | 62.5085 | 92.3806
6164 | Brevard County | Banana River | N/A | BR1-2 | 0.67 | 0.72 | 0.0059422 | 4.7005 | 0.57485 | 0.027931 | 0.0034159 | 8140 | Roads and Highways | KSC-17-NIRL | NASA Parkway West | 135.8876 | Kennedy Space Center | Not provided | NASA Parkway West | Missing from Model. Ditch along south side of NASA Parkway West, ends before the lagoon. | Grass Swales without Swale Blocks or Raised Culverts | Completed | 2014 | 239 | 101 | B | 136 | Not provided | Not provided | Not provided | Not provided | N/A | Structural | 2013 | North Indian River Lagoon | Not provided | Not provided | 50% of Table 5 and TA | No | 31.8918 | 24.0471
6165 | Brevard County | Banana River | N/A | BR1-2 | 0.67 | 0.72 | 0.0085829 | 7.8668 | 0.99717 | 0.067519 | 0.0085585 | 8140 | Roads and Highways | KSC-17-NIRL | NASA Parkway West | 135.8876 | Kennedy Space Center | Not provided | NASA Parkway West | Missing from Model. Ditch along south side of NASA Parkway West, ends before the lagoon. | Grass Swales without Swale Blocks or Raised Culverts | Completed | 2014 | 239 | 101 | B | 136 | Not provided | Not provided | Not provided | Not provided | N/A | Structural | 2013 | North Indian River Lagoon | Not provided | Not provided | 50% of Table 5 and TA | No | 40.8714 | 34.7336
6166 | Brevard County | North IRL | A | IR1-5 | 0.35 | 0.47 | 0.018862 | 7.0854 | 0.90752 | 0.13364 | 0.017117 | 8140 | Roads and Highways | KSC-17-NIRL | NASA Parkway West | 135.8876 | Kennedy Space Center | Not provided | NASA Parkway West | Missing from Model. Ditch along south side of NASA Parkway West, ends before the lagoon. | Grass Swales without Swale Blocks or Raised Culverts | Completed | 2014 | 239 | 101 | B | 136 | Not provided | Not provided | Not provided | Not provided | N/A | Structural | 2013 | North Indian River Lagoon | Not provided | Not provided | 50% of Table 5 and TA | No | 103.0838 | 76.3301
6167 | Brevard County | North IRL | A | IR1-5 | 0.35 | 0.47 | 0.018869 | 8.5753 | 1.0993 | 0.1618 | 0.020742 | 8140 | Roads and Highways | KSC-17-NIRL | NASA Parkway West | 135.8876 | Kennedy Space Center | Not provided | NASA Parkway West | Missing from Model. Ditch along south side of NASA Parkway West, ends before the lagoon. | Grass Swales without Swale Blocks or Raised Culverts | Completed | 2014 | 239 | 101 | B | 136 | Not provided | Not provided | Not provided | Not provided | N/A | Structural | 2013 | North Indian River Lagoon | Not provided | Not provided | 50% of Table 5 and TA | No | 103.0849 | 76.3586
6168 | Brevard County | North IRL | B | IR6-7 | 0.36 | 0.53 | 0.1216 | 8.1093 | 1.0324 | 0.98606 | 0.12554 | 8140 | Roads and Highways | KSC-17-NIRL | NASA Parkway West | 135.8876 | Kennedy Space Center | Not provided | NASA Parkway West | Missing from Model. Ditch along south side of NASA Parkway West, ends before the lagoon. | Grass Swales without Swale Blocks or Raised Culverts | Completed | 2014 | 239 | 101 | B | 136 | Not provided | Not provided | Not provided | Not provided | N/A | Structural | 2013 | North Indian River Lagoon | Not provided | Not provided | 50% of Table 5 and TA | No | 122.6074 | 492.0852
6169 | Brevard County | North IRL | A | IR1-5 | 0.35 | 0.47 | 0.018868 | 5.3589 | 0.68606 | 0.10111 | 0.012944 | 8140 | Roads and Highways | KSC-17-NIRL | NASA Parkway West | 135.8876 | Kennedy Space Center | Not provided | NASA Parkway West | Missing from Model. Ditch along south side of NASA Parkway West, ends before the lagoon. | Grass Swales without Swale Blocks or Raised Culverts | Completed | 2014 | 239 | 101 | B | 136 | Not provided | Not provided | Not provided | Not provided | N/A | Structural | 2013 | North Indian River Lagoon | Not provided | Not provided | 50% of Table 5 and TA | No | 103.0848 | 76.3543
6170 | Brevard County | North IRL | B | IR6-7 | 0.36 | 0.53 | 0.086194 | 6.6312 | 0.8438 | 0.57157 | 0.072731 | 8140 | Roads and Highways | KSC-17-NIRL | NASA Parkway West | 135.8876 | Kennedy Space Center | Not provided | NASA Parkway West | Missing from Model. Ditch along south side of NASA Parkway West, ends before the lagoon. | Grass Swales without Swale Blocks or Raised Culverts | Completed | 2014 | 239 | 101 | B | 136 | Not provided | Not provided | Not provided | Not provided | N/A | Structural | 2013 | North Indian River Lagoon | Not provided | Not provided | 50% of Table 5 and TA | No | 113.0407 | 348.8138
6171 | Brevard County | Banana River | N/A | BR1-2 | 0.67 | 0.72 | 0.10781 | 6.7481 | 0.85989 | 0.72754 | 0.092708 | 8140 | Roads and Highways | KSC-17-NIRL | NASA Parkway West | 135.8876 | Kennedy Space Center | Not provided | NASA Parkway West | Missing from Model. Ditch along south side of NASA Parkway West, ends before the lagoon. | Grass Swales without Swale Blocks or Raised Culverts | Completed | 2014 | 239 | 101 | B | 136 | Not provided | Not provided | Not provided | Not provided | N/A | Structural | 2013 | North Indian River Lagoon | Not provided | Not provided | 50% of Table 5 and TA | No | 118.3512 | 436.3089
6172 | Brevard County | North IRL | B | IR6-7 | 0.36 | 0.53 | 0.032464 | 5.3603 | 0.68953 | 0.17401 | 0.022384 | 8140 | Roads and Highways | KSC-17-NIRL | NASA Parkway West | 135.8876 | Kennedy Space Center | Not provided | NASA Parkway West | Missing from Model. Ditch along south side of NASA Parkway West, ends before the lagoon. | Grass Swales without Swale Blocks or Raised Culverts | Completed | 2014 | 239 | 101 | B | 136 | Not provided | Not provided | Not provided | Not provided | N/A | Structural | 2013 | North Indian River Lagoon | Not provided | Not provided | 50% of Table 5 and TA | No | 109.3034 | 131.3751
6173 | Brevard County | North IRL | B | IR6-7 | 0.36 | 0.53 | 0.032739 | 4.9018 | 0.50255 | 0.16048 | 0.016453 | 8140 | Roads and Highways | KSC-17-NIRL | NASA Parkway West | 135.8876 | Kennedy Space Center | Not provided | NASA Parkway West | Missing from Model. Ditch along south side of NASA Parkway West, ends before the lagoon. | Grass Swales without Swale Blocks or Raised Culverts | Completed | 2014 | 239 | 101 | B | 136 | Not provided | Not provided | Not provided | Not provided | N/A | Structural | 2013 | North Indian River Lagoon | Not provided | Not provided | 50% of Table 5 and TA | No | 75.0672 | 132.4884
6174 | Brevard County | North IRL | A | IR1-5 | 0.35 | 0.47 | 0.018868 | 6.4131 | 0.82098 | 0.121 | 0.01549 | 8140 | Roads and Highways | KSC-17-NIRL | NASA Parkway West | 135.8876 | Kennedy Space Center | Not provided | NASA Parkway West | Missing from Model. Ditch along south side of NASA Parkway West, ends before the lagoon. | Grass Swales without Swale Blocks or Raised Culverts | Completed | 2014 | 239 | 101 | B | 136 | Not provided | Not provided | Not provided | Not provided | N/A | Structural | 2013 | North Indian River Lagoon | Not provided | Not provided | 50% of Table 5 and TA | No | 103.0848 | 76.3565
6175 | Brevard County | North IRL | A | IR1-5 | 0.35 | 0.47 | 0.018867 | 5.2225 | 0.66772 | 0.098533 | 0.012598 | 8140 | Roads and Highways | KSC-17-NIRL | NASA Parkway West | 135.8876 | Kennedy Space Center | Not provided | NASA Parkway West | Missing from Model. Ditch along south side of NASA Parkway West, ends before the lagoon. | Grass Swales without Swale Blocks or Raised Culverts | Completed | 2014 | 239 | 101 | B | 136 | Not provided | Not provided | Not provided | Not provided | N/A | Structural | 2013 | North Indian River Lagoon | Not provided | Not provided | 50% of Table 5 and TA | No | 103.0847 | 76.3521
6176 | Brevard County | North IRL | B | IR6-7 | 0.36 | 0.53 | 0.013159 | 5.8391 | 0.63265 | 0.076836 | 0.008325 | 8140 | Roads and Highways | KSC-17-NIRL | NASA Parkway West | 135.8876 | Kennedy Space Center | Not provided | NASA Parkway West | Missing from Model. Ditch along south side of NASA Parkway West, ends before the lagoon. | Grass Swales without Swale Blocks or Raised Culverts | Completed | 2014 | 239 | 101 | B | 136 | Not provided | Not provided | Not provided | Not provided | N/A | Structural | 2013 | North Indian River Lagoon | Not provided | Not provided | 50% of Table 5 and TA | No | 47.5916 | 53.2522
6177 | Brevard County | North IRL | A | IR1-5 | 0.35 | 0.47 | 0.018865 | 6.1316 | 0.78474 | 0.11568 | 0.014804 | 8140 | Roads and Highways | KSC-17-NIRL | NASA Parkway West | 135.8876 | Kennedy Space Center | Not provided | NASA Parkway West | Missing from Model. Ditch along south side of NASA Parkway West, ends before the lagoon. | Grass Swales without Swale Blocks or Raised Culverts | Completed | 2014 | 239 | 101 | B | 136 | Not provided | Not provided | Not provided | Not provided | N/A | Structural | 2013 | North Indian River Lagoon | Not provided | Not provided | 50% of Table 5 and TA | No | 103.0844 | 76.3455
6178 | Brevard County | North IRL | A | IR1-5 | 0.35 | 0.47 | 0.018864 | 6.8721 | 0.88007 | 0.12963 | 0.016601 | 8140 | Roads and Highways | KSC-17-NIRL | NASA Parkway West | 135.8876 | Kennedy Space Center | Not provided | NASA Parkway West | Missing from Model. Ditch along south side of NASA Parkway West, ends before the lagoon. | Grass Swales without Swale Blocks or Raised Culverts | Completed | 2014 | 239 | 101 | B | 136 | Not provided | Not provided | Not provided | Not provided | N/A | Structural | 2013 | North Indian River Lagoon | Not provided | Not provided | 50% of Table 5 and TA | No | 103.0841 | 76.3389
6179 | Brevard County | Banana River | N/A | BR1-2 | 0.67 | 0.72 | 0.11588 | 7.9827 | 1.0326 | 0.92503 | 0.11966 | 8140 | Roads and Highways | KSC-17-NIRL | NASA Parkway West | 135.8876 | Kennedy Space Center | Not provided | NASA Parkway West | Missing from Model. Ditch along south side of NASA Parkway West, ends before the lagoon. | Grass Swales without Swale Blocks or Raised Culverts | Completed | 2014 | 239 | 101 | B | 136 | Not provided | Not provided | Not provided | Not provided | N/A | Structural | 2013 | North Indian River Lagoon | Not provided | Not provided | 50% of Table 5 and TA | No | 121.682 | 468.9476
6180 | Brevard County | North IRL | A | IR1-5 | 0.35 | 0.47 | 0.00032892 | 4.4203 | 0.56365 | 0.0014539 | 0.0001854 | 8140 | Roads and Highways | KSC-17-NIRL | NASA Parkway West | 135.8876 | Kennedy Space Center | Not provided | NASA Parkway West | Missing from Model. Ditch along south side of NASA Parkway West, ends before the lagoon. | Grass Swales without Swale Blocks or Raised Culverts | Completed | 2014 | 239 | 101 | B | 136 | Not provided | Not provided | Not provided | Not provided | N/A | Structural | 2013 | North Indian River Lagoon | Not provided | Not provided | 50% of Table 5 and TA | No | 41.7922 | 1.3311
6181 | Brevard County | Banana River | N/A | BR1-2 | 0.67 | 0.72 | 0.070237 | 7.1795 | 0.93955 | 0.50427 | 0.065992 | 8140 | Roads and Highways | KSC-17-NIRL | NASA Parkway West | 135.8876 | Kennedy Space Center | Not provided | NASA Parkway West | Missing from Model. Ditch along south side of NASA Parkway West, ends before the lagoon. | Grass Swales without Swale Blocks or Raised Culverts | Completed | 2014 | 239 | 101 | B | 136 | Not provided | Not provided | Not provided | Not provided | N/A | Structural | 2013 | North Indian River Lagoon | Not provided | Not provided | 50% of Table 5 and TA | No | 113.7874 | 284.2407
6182 | Brevard County | North IRL | B | IR6-7 | 0.36 | 0.53 | 0.034737 | 4.6882 | 0.53795 | 0.16285 | 0.018687 | 8140 | Roads and Highways | KSC-17-NIRL | NASA Parkway West | 135.8876 | Kennedy Space Center | Not provided | NASA Parkway West | Missing from Model. Ditch along south side of NASA Parkway West, ends before the lagoon. | Grass Swales without Swale Blocks or Raised Culverts | Completed | 2014 | 239 | 101 | B | 136 | Not provided | Not provided | Not provided | Not provided | N/A | Structural | 2013 | North Indian River Lagoon | Not provided | Not provided | 50% of Table 5 and TA | No | 96.1438 | 140.5756
6183 | Brevard County | North IRL | B | IR6-7 | 0.36 | 0.53 | 0.0023509 | 5.1945 | 0.6431 | 0.012212 | 0.0015119 | 8140 | Roads and Highways | KSC-17-NIRL | NASA Parkway West | 135.8876 | Kennedy Space Center | Not provided | NASA Parkway West | Missing from Model. Ditch along south side of NASA Parkway West, ends before the lagoon. | Grass Swales without Swale Blocks or Raised Culverts | Completed | 2014 | 239 | 101 | B | 136 | Not provided | Not provided | Not provided | Not provided | N/A | Structural | 2013 | North Indian River Lagoon | Not provided | Not provided | 50% of Table 5 and TA | No | 20.116 | 9.5139
6184 | Brevard County | Banana River | N/A | BR1-2 | 0.67 | 0.72 | 0.010354 | 5.0792 | 0.62702 | 0.052589 | 0.0064921 | 8140 | Roads and Highways | KSC-17-NIRL | NASA Parkway West | 135.8876 | Kennedy Space Center | Not provided | NASA Parkway West | Missing from Model. Ditch along south side of NASA Parkway West, ends before the lagoon. | Grass Swales without Swale Blocks or Raised Culverts | Completed | 2014 | 239 | 101 | B | 136 | Not provided | Not provided | Not provided | Not provided | N/A | Structural | 2013 | North Indian River Lagoon | Not provided | Not provided | 50% of Table 5 and TA | No | 42.0976 | 41.9007
6185 | Brevard County | North IRL | A | IR1-5 | 0.35 | 0.47 | 0.010999 | 9.3968 | 1.205 | 0.10336 | 0.013254 | 8140 | Roads and Highways | KSC-17-NIRL | NASA Parkway West | 135.8876 | Kennedy Space Center | Not provided | NASA Parkway West | Missing from Model. Ditch along south side of NASA Parkway West, ends before the lagoon. | Grass Swales without Swale Blocks or Raised Culverts | Completed | 2014 | 239 | 101 | B | 136 | Not provided | Not provided | Not provided | Not provided | N/A | Structural | 2013 | North Indian River Lagoon | Not provided | Not provided | 50% of Table 5 and TA | No | 63.4608 | 44.5126
6186 | Brevard County | North IRL | A | IR1-5 | 0.35 | 0.47 | 0.0010287 | 9.401 | 1.2055 | 0.0096711 | 0.0012402 | 8140 | Roads and Highways | KSC-17-NIRL | NASA Parkway West | 135.8876 | Kennedy Space Center | Not provided | NASA Parkway West | Missing from Model. Ditch along south side of NASA Parkway West, ends before the lagoon. | Grass Swales without Swale Blocks or Raised Culverts | Completed | 2014 | 239 | 101 | B | 136 | Not provided | Not provided | Not provided | Not provided | N/A | Structural | 2013 | North Indian River Lagoon | Not provided | Not provided | 50% of Table 5 and TA | No | 37.1533 | 4.1631
6187 | Brevard County | North IRL | B | IR6-7 | 0.36 | 0.53 | 0.1168 | 6.77 | 0.81436 | 0.79073 | 0.095115 | 8140 | Roads and Highways | KSC-17-NIRL | NASA Parkway West | 135.8876 | Kennedy Space Center | Not provided | NASA Parkway West | Missing from Model. Ditch along south side of NASA Parkway West, ends before the lagoon. | Grass Swales without Swale Blocks or Raised Culverts | Completed | 2014 | 239 | 101 | B | 136 | Not provided | Not provided | Not provided | Not provided | N/A | Structural | 2013 | North Indian River Lagoon | Not provided | Not provided | 50% of Table 5 and TA | No | 118.9501 | 472.6636
6188 | Brevard County | Banana River | N/A | BR1-2 | 0.67 | 0.72 | 0.10615 | 6.5017 | 0.82584 | 0.69017 | 0.087664 | 8140 | Roads and Highways | KSC-17-NIRL | NASA Parkway West | 135.8876 | Kennedy Space Center | Not provided | NASA Parkway West | Missing from Model. Ditch along south side of NASA Parkway West, ends before the lagoon. | Grass Swales without Swale Blocks or Raised Culverts | Completed | 2014 | 239 | 101 | B | 136 | Not provided | Not provided | Not provided | Not provided | N/A | Structural | 2013 | North Indian River Lagoon | Not provided | Not provided | 50% of Table 5 and TA | No | 116.5456 | 429.5814
6189 | Brevard County | North IRL | B | IR6-7 | 0.36 | 0.53 | 0.021852 | 5.3211 | 0.5662 | 0.11628 | 0.012373 | 8140 | Roads and Highways | KSC-17-NIRL | NASA Parkway West | 135.8876 | Kennedy Space Center | Not provided | NASA Parkway West | Missing from Model. Ditch along south side of NASA Parkway West, ends before the lagoon. | Grass Swales without Swale Blocks or Raised Culverts | Completed | 2014 | 239 | 101 | B | 136 | Not provided | Not provided | Not provided | Not provided | N/A | Structural | 2013 | North Indian River Lagoon | Not provided | Not provided | 50% of Table 5 and TA | No | 61.3294 | 88.4331
6190 | Brevard County | Banana River | N/A | BR1-2 | 0.67 | 0.72 | 0.02624 | 9.401 | 1.2055 | 0.24668 | 0.031633 | 8140 | Roads and Highways | KSC-17-NIRL | NASA Parkway West | 135.8876 | Kennedy Space Center | Not provided | NASA Parkway West | Missing from Model. Ditch along south side of NASA Parkway West, ends before the lagoon. | Grass Swales without Swale Blocks or Raised Culverts | Completed | 2014 | 239 | 101 | B | 136 | Not provided | Not provided | Not provided | Not provided | N/A | Structural | 2013 | North Indian River Lagoon | Not provided | Not provided | 50% of Table 5 and TA | No | 106.8333 | 106.1888
6191 | Brevard County | North IRL | A | IR1-5 | 0.35 | 0.47 | 0.018862 | 7.1665 | 0.91797 | 0.13518 | 0.017315 | 8140 | Roads and Highways | KSC-17-NIRL | NASA Parkway West | 135.8876 | Kennedy Space Center | Not provided | NASA Parkway West | Missing from Model. Ditch along south side of NASA Parkway West, ends before the lagoon. | Grass Swales without Swale Blocks or Raised Culverts | Completed | 2014 | 239 | 101 | B | 136 | Not provided | Not provided | Not provided | Not provided | N/A | Structural | 2013 | North Indian River Lagoon | Not provided | Not provided | 50% of Table 5 and TA | No | 103.0839 | 76.3323
6192 | Brevard County | North IRL | A | IR1-5 | 0.35 | 0.47 | 0.018866 | 5.5241 | 0.70653 | 0.10422 | 0.01333 | 8140 | Roads and Highways | KSC-17-NIRL | NASA Parkway West | 135.8876 | Kennedy Space Center | Not provided | NASA Parkway West | Missing from Model. Ditch along south side of NASA Parkway West, ends before the lagoon. | Grass Swales without Swale Blocks or Raised Culverts | Completed | 2014 | 239 | 101 | B | 136 | Not provided | Not provided | Not provided | Not provided | N/A | Structural | 2013 | North Indian River Lagoon | Not provided | Not provided | 50% of Table 5 and TA | No | 103.0846 | 76.3499
6193 | Brevard County | Banana River | N/A | BR1-2 | 0.67 | 0.72 | 0.015982 | 5.3556 | 0.6651 | 0.085591 | 0.010629 | 8140 | Roads and Highways | KSC-17-NIRL | NASA Parkway West | 135.8876 | Kennedy Space Center | Not provided | NASA Parkway West | Missing from Model. Ditch along south side of NASA Parkway West, ends before the lagoon. | Grass Swales without Swale Blocks or Raised Culverts | Completed | 2014 | 239 | 101 | B | 136 | Not provided | Not provided | Not provided | Not provided | N/A | Structural | 2013 | North Indian River Lagoon | Not provided | Not provided | 50% of Table 5 and TA | No | 52.3017 | 64.6753
6194 | Brevard County | North IRL | B | IR6-7 | 0.36 | 0.53 | 0.10781 | 7.1326 | 0.86852 | 0.76898 | 0.093637 | 8140 | Roads and Highways | KSC-17-NIRL | NASA Parkway West | 135.8876 | Kennedy Space Center | Not provided | NASA Parkway West | Missing from Model. Ditch along south side of NASA Parkway West, ends before the lagoon. | Grass Swales without Swale Blocks or Raised Culverts | Completed | 2014 | 239 | 101 | B | 136 | Not provided | Not provided | Not provided | Not provided | N/A | Structural | 2013 | North Indian River Lagoon | Not provided | Not provided | 50% of Table 5 and TA | No | 116.9802 | 436.3036
6195 | Brevard County | North IRL | A | IR1-5 | 0.35 | 0.47 | 0.0057551 | 7.7926 | 0.99853 | 0.044847 | 0.0057466 | 8140 | Roads and Highways | KSC-17-NIRL | NASA Parkway West | 135.8876 | Kennedy Space Center | Not provided | NASA Parkway West | Missing from Model. Ditch along south side of NASA Parkway West, ends before the lagoon. | Grass Swales without Swale Blocks or Raised Culverts | Completed | 2014 | 239 | 101 | B | 136 | Not provided | Not provided | Not provided | Not provided | N/A | Structural | 2013 | North Indian River Lagoon | Not provided | Not provided | 50% of Table 5 and TA | No | 87.8749 | 23.29
6196 | Brevard County | North IRL | B | IR6-7 | 0.36 | 0.53 | 0.13055 | 7.3473 | 0.93519 | 0.95922 | 0.12209 | 8140 | Roads and Highways | KSC-17-NIRL | NASA Parkway West | 135.8876 | Kennedy Space Center | Not provided | NASA Parkway West | Missing from Model. Ditch along south side of NASA Parkway West, ends before the lagoon. | Grass Swales without Swale Blocks or Raised Culverts | Completed | 2014 | 239 | 101 | B | 136 | Not provided | Not provided | Not provided | Not provided | N/A | Structural | 2013 | North Indian River Lagoon | Not provided | Not provided | 50% of Table 5 and TA | No | 123.9065 | 528.3347
6197 | Brevard County | North IRL | B | IR6-7 | 0.36 | 0.53 | 0.045705 | 3.672 | 0.48276 | 0.16783 | 0.022065 | 8140 | Roads and Highways | KSC-17-NIRL | NASA Parkway West | 135.8876 | Kennedy Space Center | Not provided | NASA Parkway West | Missing from Model. Ditch along south side of NASA Parkway West, ends before the lagoon. | Grass Swales without Swale Blocks or Raised Culverts | Completed | 2014 | 239 | 101 | B | 136 | Not provided | Not provided | Not provided | Not provided | N/A | Structural | 2013 | North Indian River Lagoon | Not provided | Not provided | 50% of Table 5 and TA | No | 88.4221 | 184.9624
6198 | Brevard County | Banana River | N/A | BR1-2 | 0.67 | 0.72 | 0.12503 | 7.7277 | 0.99621 | 0.96617 | 0.12455 | 8140 | Roads and Highways | KSC-17-NIRL | NASA Parkway West | 135.8876 | Kennedy Space Center | Not provided | NASA Parkway West | Missing from Model. Ditch along south side of NASA Parkway West, ends before the lagoon. | Grass Swales without Swale Blocks or Raised Culverts | Completed | 2014 | 239 | 101 | B | 136 | Not provided | Not provided | Not provided | Not provided | N/A | Structural | 2013 | North Indian River Lagoon | Not provided | Not provided | 50% of Table 5 and TA | No | 123.1629 | 505.9691
6199 | Brevard County | North IRL | B | IR6-7 | 0.36 | 0.53 | 0.12327 | 5.4709 | 0.71707 | 0.67439 | 0.088393 | 8140 | Roads and Highways | KSC-17-NIRL | NASA Parkway West | 135.8876 | Kennedy Space Center | Not provided | NASA Parkway West | Missing from Model. Ditch along south side of NASA Parkway West, ends before the lagoon. | Grass Swales without Swale Blocks or Raised Culverts | Completed | 2014 | 239 | 101 | B | 136 | Not provided | Not provided | Not provided | Not provided | N/A | Structural | 2013 | North Indian River Lagoon | Not provided | Not provided | 50% of Table 5 and TA | No | 122.1347 | 498.8534
6200 | Brevard County | Banana River | N/A | BR1-2 | 0.67 | 0.72 | 0.0086829 | 9.401 | 1.2055 | 0.081628 | 0.010467 | 8140 | Roads and Highways | KSC-17-NIRL | NASA Parkway West | 135.8876 | Kennedy Space Center | Not provided | NASA Parkway West | Missing from Model. Ditch along south side of NASA Parkway West, ends before the lagoon. | Grass Swales without Swale Blocks or Raised Culverts | Completed | 2014 | 239 | 101 | B | 136 | Not provided | Not provided | Not provided | Not provided | N/A | Structural | 2013 | North Indian River Lagoon | Not provided | Not provided | 50% of Table 5 and TA | No | 103.432 | 35.1384
6201 | Brevard County | North IRL | A | IR1-5 | 0.35 | 0.47 | 0.018863 | 7.0902 | 0.90815 | 0.13374 | 0.017131 | 8140 | Roads and Highways | KSC-17-NIRL | NASA Parkway West | 135.8876 | Kennedy Space Center | Not provided | NASA Parkway West | Missing from Model. Ditch along south side of NASA Parkway West, ends before the lagoon. | Grass Swales without Swale Blocks or Raised Culverts | Completed | 2014 | 239 | 101 | B | 136 | Not provided | Not provided | Not provided | Not provided | N/A | Structural | 2013 | North Indian River Lagoon | Not provided | Not provided | 50% of Table 5 and TA | No | 103.0841 | 76.3367
6202 | Brevard County | North IRL | B | IR6-7 | 0.36 | 0.53 | 0.097611 | 8.2305 | 1.0645 | 0.80339 | 0.10391 | 8140 | Roads and Highways | KSC-17-NIRL | NASA Parkway West | 135.8876 | Kennedy Space Center | Not provided | NASA Parkway West | Missing from Model. Ditch along south side of NASA Parkway West, ends before the lagoon. | Grass Swales without Swale Blocks or Raised Culverts | Completed | 2014 | 239 | 101 | B | 136 | Not provided | Not provided | Not provided | Not provided | N/A | Structural | 2013 | North Indian River Lagoon | Not provided | Not provided | 50% of Table 5 and TA | No | 115.0103 | 395.0176
6203 | Brevard County | North IRL | B | IR6-7 | 0.36 | 0.53 | 0.11245 | 8.2513 | 1.0709 | 0.92785 | 0.12042 | 8140 | Roads and Highways | KSC-17-NIRL | NASA Parkway West | 135.8876 | Kennedy Space Center | Not provided | NASA Parkway West | Missing from Model. Ditch along south side of NASA Parkway West, ends before the lagoon. | Grass Swales without Swale Blocks or Raised Culverts | Completed | 2014 | 239 | 101 | B | 136 | Not provided | Not provided | Not provided | Not provided | N/A | Structural | 2013 | North Indian River Lagoon | Not provided | Not provided | 50% of Table 5 and TA | No | 121.1267 | 455.0661
6204 | Brevard County | North IRL | B | IR6-7 | 0.36 | 0.53 | 0.12457 | 6.4017 | 0.75725 | 0.79745 | 0.09433 | 8140 | Roads and Highways | KSC-17-NIRL | NASA Parkway West | 135.8876 | Kennedy Space Center | Not provided | NASA Parkway West | Missing from Model. Ditch along south side of NASA Parkway West, ends before the lagoon. | Grass Swales without Swale Blocks or Raised Culverts | Completed | 2014 | 239 | 101 | B | 136 | Not provided | Not provided | Not provided | Not provided | N/A | Structural | 2013 | North Indian River Lagoon | Not provided | Not provided | 50% of Table 5 and TA | No | 120.9201 | 504.1112
6205 | Brevard County | Banana River | N/A | BR1-2 | 0.67 | 0.72 | 0.052349 | 5.9208 | 0.77228 | 0.30995 | 0.040428 | 8140 | Roads and Highways | KSC-17-NIRL | NASA Parkway West | 135.8876 | Kennedy Space Center | Not provided | NASA Parkway West | Missing from Model. Ditch along south side of NASA Parkway West, ends before the lagoon. | Grass Swales without Swale Blocks or Raised Culverts | Completed | 2014 | 239 | 101 | B | 136 | Not provided | Not provided | Not provided | Not provided | N/A | Structural | 2013 | North Indian River Lagoon | Not provided | Not provided | 50% of Table 5 and TA | No | 103.7577 | 211.849
6206 | Brevard County | North IRL | A | IR1-5 | 0.35 | 0.47 | 0.013114 | 9.405 | 1.2061 | 0.12334 | 0.015816 | 8140 | Roads and Highways | KSC-17-NIRL | NASA Parkway West | 135.8876 | Kennedy Space Center | Not provided | NASA Parkway West | Missing from Model. Ditch along south side of NASA Parkway West, ends before the lagoon. | Grass Swales without Swale Blocks or Raised Culverts | Completed | 2014 | 239 | 101 | B | 136 | Not provided | Not provided | Not provided | Not provided | N/A | Structural | 2013 | North Indian River Lagoon | Not provided | Not provided | 50% of Table 5 and TA | No | 101.9983 | 53.0709
6207 | Brevard County | North IRL | A | IR1-5 | 0.35 | 0.47 | 0.018863 | 7.2341 | 0.92667 | 0.13645 | 0.017479 | 8140 | Roads and Highways | KSC-17-NIRL | NASA Parkway West | 135.8876 | Kennedy Space Center | Not provided | NASA Parkway West | Missing from Model. Ditch along south side of NASA Parkway West, ends before the lagoon. | Grass Swales without Swale Blocks or Raised Culverts | Completed | 2014 | 239 | 101 | B | 136 | Not provided | Not provided | Not provided | Not provided | N/A | Structural | 2013 | North Indian River Lagoon | Not provided | Not provided | 50% of Table 5 and TA | No | 103.084 | 76.3345
6208 | Brevard County | North IRL | A | IR1-5 | 0.35 | 0.47 | 0.0010868 | 4.5516 | 0.58122 | 0.0049466 | 0.00063167 | 8140 | Roads and Highways | KSC-17-NIRL | NASA Parkway West | 135.8876 | Kennedy Space Center | Not provided | NASA Parkway West | Missing from Model. Ditch along south side of NASA Parkway West, ends before the lagoon. | Grass Swales without Swale Blocks or Raised Culverts | Completed | 2014 | 239 | 101 | B | 136 | Not provided | Not provided | Not provided | Not provided | N/A | Structural | 2013 | North Indian River Lagoon | Not provided | Not provided | 50% of Table 5 and TA | No | 79.6321 | 4.3981
6209 | Brevard County | North IRL | B | IR6-7 | 0.36 | 0.53 | 0.0066585 | 5.9289 | 0.66941 | 0.039478 | 0.0044572 | 8140 | Roads and Highways | KSC-17-NIRL | NASA Parkway West | 135.8876 | Kennedy Space Center | Not provided | NASA Parkway West | Missing from Model. Ditch along south side of NASA Parkway West, ends before the lagoon. | Grass Swales without Swale Blocks or Raised Culverts | Completed | 2014 | 239 | 101 | B | 136 | Not provided | Not provided | Not provided | Not provided | N/A | Structural | 2013 | North Indian River Lagoon | Not provided | Not provided | 50% of Table 5 and TA | No | 33.8538 | 26.9458
6210 | Brevard County | North IRL | A | IR1-5 | 0.35 | 0.47 | 0.018866 | 5.829 | 0.74578 | 0.10997 | 0.01407 | 8140 | Roads and Highways | KSC-17-NIRL | NASA Parkway West | 135.8876 | Kennedy Space Center | Not provided | NASA Parkway West | Missing from Model. Ditch along south side of NASA Parkway West, ends before the lagoon. | Grass Swales without Swale Blocks or Raised Culverts | Completed | 2014 | 239 | 101 | B | 136 | Not provided | Not provided | Not provided | Not provided | N/A | Structural | 2013 | North Indian River Lagoon | Not provided | Not provided | 50% of Table 5 and TA | No | 103.0845 | 76.3477
6211 | Brevard County | North IRL | A | IR1-5 | 0.35 | 0.47 | 0.017841 | 9.364 | 1.2008 | 0.16706 | 0.021423 | 8140 | Roads and Highways | KSC-17-NIRL | NASA Parkway West | 135.8876 | Kennedy Space Center | Not provided | NASA Parkway West | Missing from Model. Ditch along south side of NASA Parkway West, ends before the lagoon. | Grass Swales without Swale Blocks or Raised Culverts | Completed | 2014 | 239 | 101 | B | 136 | Not provided | Not provided | Not provided | Not provided | N/A | Structural | 2013 | North Indian River Lagoon | Not provided | Not provided | 50% of Table 5 and TA | No | 102.6257 | 72.1999
6212 | Brevard County | North IRL | A | IR1-5 | 0.35 | 0.47 | 0.011529 | 7.0052 | 0.89721 | 0.080763 | 0.010344 | 8140 | Roads and Highways | KSC-17-NIRL | NASA Parkway West | 135.8876 | Kennedy Space Center | Not provided | NASA Parkway West | Missing from Model. Ditch along south side of NASA Parkway West, ends before the lagoon. | Grass Swales without Swale Blocks or Raised Culverts | Completed | 2014 | 239 | 101 | B | 136 | Not provided | Not provided | Not provided | Not provided | N/A | Structural | 2013 | North Indian River Lagoon | Not provided | Not provided | 50% of Table 5 and TA | No | 75.4874 | 46.6562
6213 | Brevard County | North IRL | A | IR1-5 | 0.35 | 0.47 | 0.018864 | 6.6532 | 0.85189 | 0.12551 | 0.01607 | 8140 | Roads and Highways | KSC-17-NIRL | NASA Parkway West | 135.8876 | Kennedy Space Center | Not provided | NASA Parkway West | Missing from Model. Ditch along south side of NASA Parkway West, ends before the lagoon. | Grass Swales without Swale Blocks or Raised Culverts | Completed | 2014 | 239 | 101 | B | 136 | Not provided | Not provided | Not provided | Not provided | N/A | Structural | 2013 | North Indian River Lagoon | Not provided | Not provided | 50% of Table 5 and TA | No | 103.0842 | 76.3411
6214 | Brevard County | North IRL | A | IR1-5 | 0.35 | 0.47 | 0.018865 | 6.4248 | 0.82248 | 0.1212 | 0.015516 | 8140 | Roads and Highways | KSC-17-NIRL | NASA Parkway West | 135.8876 | Kennedy Space Center | Not provided | NASA Parkway West | Missing from Model. Ditch along south side of NASA Parkway West, ends before the lagoon. | Grass Swales without Swale Blocks or Raised Culverts | Completed | 2014 | 239 | 101 | B | 136 | Not provided | Not provided | Not provided | Not provided | N/A | Structural | 2013 | North Indian River Lagoon | Not provided | Not provided | 50% of Table 5 and TA | No | 103.0843 | 76.3433
6215 | Brevard County | North IRL | A | IR1-5 | 0.35 | 0.47 | 0.01887 | 9.3968 | 1.205 | 0.17732 | 0.022738 | 8140 | Roads and Highways | KSC-17-NIRL | NASA Parkway West | 135.8876 | Kennedy Space Center | Not provided | NASA Parkway West | Missing from Model. Ditch along south side of NASA Parkway West, ends before the lagoon. | Grass Swales without Swale Blocks or Raised Culverts | Completed | 2014 | 239 | 101 | B | 136 | Not provided | Not provided | Not provided | Not provided | N/A | Structural | 2013 | North Indian River Lagoon | Not provided | Not provided | 50% of Table 5 and TA | No | 103.0852 | 76.3652
6216 | Brevard County | North IRL | B | IR6-7 | 0.36 | 0.53 | 0.042412 | 6.8218 | 0.89289 | 0.28933 | 0.03787 | 8140 | Roads and Highways | KSC-17-NIRL | NASA Parkway West | 135.8876 | Kennedy Space Center | Not provided | NASA Parkway West | Missing from Model. Ditch along south side of NASA Parkway West, ends before the lagoon. | Grass Swales without Swale Blocks or Raised Culverts | Completed | 2014 | 239 | 101 | B | 136 | Not provided | Not provided | Not provided | Not provided | N/A | Structural | 2013 | North Indian River Lagoon | Not provided | Not provided | 50% of Table 5 and TA | No | 109.2842 | 171.6368
6217 | Brevard County | Banana River | N/A | BR1-2 | 0.67 | 0.72 | 0.095722 | 6.0891 | 0.76339 | 0.58286 | 0.073073 | 8140 | Roads and Highways | KSC-17-NIRL | NASA Parkway West | 135.8876 | Kennedy Space Center | Not provided | NASA Parkway West | Missing from Model. Ditch along south side of NASA Parkway West, ends before the lagoon. | Grass Swales without Swale Blocks or Raised Culverts | Completed | 2014 | 239 | 101 | B | 136 | Not provided | Not provided | Not provided | Not provided | N/A | Structural | 2013 | North Indian River Lagoon | Not provided | Not provided | 50% of Table 5 and TA | No | 114.7408 | 387.3731
6218 | Brevard County | North IRL | B | IR6-7 | 0.36 | 0.53 | 0.12617 | 7.7983 | 0.98315 | 0.98393 | 0.12405 | 8140 | Roads and Highways | KSC-17-NIRL | NASA Parkway West | 135.8876 | Kennedy Space Center | Not provided | NASA Parkway West | Missing from Model. Ditch along south side of NASA Parkway West, ends before the lagoon. | Grass Swales without Swale Blocks or Raised Culverts | Completed | 2014 | 239 | 101 | B | 136 | Not provided | Not provided | Not provided | Not provided | N/A | Structural | 2013 | North Indian River Lagoon | Not provided | Not provided | 50% of Table 5 and TA | No | 123.3481 | 510.6004
6219 | Brevard County | Banana River | N/A | BR1-2 | 0.67 | 0.72 | 0.10203 | 6.2489 | 0.79096 | 0.63759 | 0.080703 | 8140 | Roads and Highways | KSC-17-NIRL | NASA Parkway West | 135.8876 | Kennedy Space Center | Not provided | NASA Parkway West | Missing from Model. Ditch along south side of NASA Parkway West, ends before the lagoon. | Grass Swales without Swale Blocks or Raised Culverts | Completed | 2014 | 239 | 101 | B | 136 | Not provided | Not provided | Not provided | Not provided | N/A | Structural | 2013 | North Indian River Lagoon | Not provided | Not provided | 50% of Table 5 and TA | No | 115.643 | 412.9082
6220 | Brevard County | North IRL | B | IR6-7 | 0.36 | 0.53 | 0.11131 | 8.0782 | 1.0459 | 0.89917 | 0.11642 | 8140 | Roads and Highways | KSC-17-NIRL | NASA Parkway West | 135.8876 | Kennedy Space Center | Not provided | NASA Parkway West | Missing from Model. Ditch along south side of NASA Parkway West, ends before the lagoon. | Grass Swales without Swale Blocks or Raised Culverts | Completed | 2014 | 239 | 101 | B | 136 | Not provided | Not provided | Not provided | Not provided | N/A | Structural | 2013 | North Indian River Lagoon | Not provided | Not provided | 50% of Table 5 and TA | No | 120.9419 | 450.4471
6221 | Brevard County | Banana River | N/A | BR1-2 | 0.67 | 0.72 | 0.12961 | 7.5285 | 0.96632 | 0.97574 | 0.12524 | 8140 | Roads and Highways | KSC-17-NIRL | NASA Parkway West | 135.8876 | Kennedy Space Center | Not provided | NASA Parkway West | Missing from Model. Ditch along south side of NASA Parkway West, ends before the lagoon. | Grass Swales without Swale Blocks or Raised Culverts | Completed | 2014 | 239 | 101 | B | 136 | Not provided | Not provided | Not provided | Not provided | N/A | Structural | 2013 | North Indian River Lagoon | Not provided | Not provided | 50% of Table 5 and TA | No | 123.9038 | 524.4945
6222 | Brevard County | Banana River | N/A | BR1-2 | 0.67 | 0.72 | 0.0027485 | 4.4476 | 0.52126 | 0.012224 | 0.0014327 | 8140 | Roads and Highways | KSC-17-NIRL | NASA Parkway West | 135.8876 | Kennedy Space Center | Not provided | NASA Parkway West | Missing from Model. Ditch along south side of NASA Parkway West, ends before the lagoon. | Grass Swales without Swale Blocks or Raised Culverts | Completed | 2014 | 239 | 101 | B | 136 | Not provided | Not provided | Not provided | Not provided | N/A | Structural | 2013 | North Indian River Lagoon | Not provided | Not provided | 50% of Table 5 and TA | No | 21.6897 | 11.1226
6223 | Brevard County | Banana River | N/A | BR1-2 | 0.67 | 0.72 | 0.10808 | 6.6208 | 0.84222 | 0.71556 | 0.091025 | 8140 | Roads and Highways | KSC-17-NIRL | NASA Parkway West | 135.8876 | Kennedy Space Center | Not provided | NASA Parkway West | Missing from Model. Ditch along south side of NASA Parkway West, ends before the lagoon. | Grass Swales without Swale Blocks or Raised Culverts | Completed | 2014 | 239 | 101 | B | 136 | Not provided | Not provided | Not provided | Not provided | N/A | Structural | 2013 | North Indian River Lagoon | Not provided | Not provided | 50% of Table 5 and TA | No | 117.4481 | 437.3739
6224 | Brevard County | North IRL | B | IR6-7 | 0.36 | 0.53 | 0.11702 | 8.2924 | 1.0598 | 0.97039 | 0.12403 | 8140 | Roads and Highways | KSC-17-NIRL | NASA Parkway West | 135.8876 | Kennedy Space Center | Not provided | NASA Parkway West | Missing from Model. Ditch along south side of NASA Parkway West, ends before the lagoon. | Grass Swales without Swale Blocks or Raised Culverts | Completed | 2014 | 239 | 101 | B | 136 | Not provided | Not provided | Not provided | Not provided | N/A | Structural | 2013 | North Indian River Lagoon | Not provided | Not provided | 50% of Table 5 and TA | No | 121.867 | 473.5718
6225 | Brevard County | Banana River | N/A | BR1-2 | 0.67 | 0.72 | 0.12045 | 7.8688 | 1.0168 | 0.94783 | 0.12248 | 8140 | Roads and Highways | KSC-17-NIRL | NASA Parkway West | 135.8876 | Kennedy Space Center | Not provided | NASA Parkway West | Missing from Model. Ditch along south side of NASA Parkway West, ends before the lagoon. | Grass Swales without Swale Blocks or Raised Culverts | Completed | 2014 | 239 | 101 | B | 136 | Not provided | Not provided | Not provided | Not provided | N/A | Structural | 2013 | North Indian River Lagoon | Not provided | Not provided | 50% of Table 5 and TA | No | 122.4224 | 487.4593
6226 | Brevard County | North IRL | B | IR6-7 | 0.36 | 0.53 | 0.10415 | 8.0463 | 1.0415 | 0.83805 | 0.10848 | 8140 | Roads and Highways | KSC-17-NIRL | NASA Parkway West | 135.8876 | Kennedy Space Center | Not provided | NASA Parkway West | Missing from Model. Ditch along south side of NASA Parkway West, ends before the lagoon. | Grass Swales without Swale Blocks or Raised Culverts | Completed | 2014 | 239 | 101 | B | 136 | Not provided | Not provided | Not provided | Not provided | N/A | Structural | 2013 | North Indian River Lagoon | Not provided | Not provided | 50% of Table 5 and TA | No | 116.5711 | 421.494
6227 | Kennedy Space Center | Banana River | N/A | BR1-2 | 0.67 | 0.72 | 0.0065009 | 5.4251 | 0.67486 | 0.035268 | 0.0043872 | 8140 | Roads and Highways | KSC-17-NIRL | NASA Parkway West | 135.8876 | Kennedy Space Center | Not provided | NASA Parkway West | Missing from Model. Ditch along south side of NASA Parkway West, ends before the lagoon. | Grass Swales without Swale Blocks or Raised Culverts | Completed | 2014 | 239 | 101 | B | 136 | Not provided | Not provided | Not provided | Not provided | N/A | Structural | 2013 | North Indian River Lagoon | Not provided | Not provided | 50% of Table 5 and TA | No | 64.8902 | 26.3083
6228 | Kennedy Space Center | Banana River | N/A | BR1-2 | 0.67 | 0.72 | 0.0048438 | 4.7005 | 0.57485 | 0.022768 | 0.0027845 | 8140 | Roads and Highways | KSC-17-NIRL | NASA Parkway West | 135.8876 | Kennedy Space Center | Not provided | NASA Parkway West | Missing from Model. Ditch along south side of NASA Parkway West, ends before the lagoon. | Grass Swales without Swale Blocks or Raised Culverts | Completed | 2014 | 239 | 101 | B | 136 | Not provided | Not provided | Not provided | Not provided | N/A | Structural | 2013 | North Indian River Lagoon | Not provided | Not provided | 50% of Table 5 and TA | No | 39.9203 | 19.6021
6229 | Natural Lands | North IRL | B | IR6-7 | 0.36 | 0.53 | 0.084162 | 5.3919 | 0.46832 | 0.4538 | 0.039415 | 6120 | Mangrove swamp | KSC-17-NIRL | NASA Parkway West | 135.8876 | Kennedy Space Center | Not provided | NASA Parkway West | Missing from Model. Ditch along south side of NASA Parkway West, ends before the lagoon. | Grass Swales without Swale Blocks or Raised Culverts | Completed | 2014 | 239 | 101 | B | 136 | Not provided | Not provided | Not provided | Not provided | N/A | Structural | 2013 | North Indian River Lagoon | Not provided | Not provided | 50% of Table 5 and TA | No | 108.2489 | 340.5914
6230 | Natural Lands | North IRL | B | IR6-7 | 0.36 | 0.53 | 0.11346 | 5.3919 | 0.46832 | 0.61178 | 0.053137 | 6300 | Wetland Forested Mixed | KSC-17-NIRL | NASA Parkway West | 135.8876 | Kennedy Space Center | Not provided | NASA Parkway West | Missing from Model. Ditch along south side of NASA Parkway West, ends before the lagoon. | Grass Swales without Swale Blocks or Raised Culverts | Completed | 2014 | 239 | 101 | B | 136 | Not provided | Not provided | Not provided | Not provided | N/A | Structural | 2013 | North Indian River Lagoon | Not provided | Not provided | 50% of Table 5 and TA | No | 91.1742 | 459.1654
6231 | Natural Lands | North IRL | B | IR6-7 | 0.36 | 0.53 | 0.12693 | 6.8323 | 0.66991 | 0.86719 | 0.085029 | 6120 | Mangrove swamp | KSC-17-NIRL | NASA Parkway West | 135.8876 | Kennedy Space Center | Not provided | NASA Parkway West | Missing from Model. Ditch along south side of NASA Parkway West, ends before the lagoon. | Grass Swales without Swale Blocks or Raised Culverts | Completed | 2014 | 239 | 101 | B | 136 | Not provided | Not provided | Not provided | Not provided | N/A | Structural | 2013 | North Indian River Lagoon | Not provided | Not provided | 50% of Table 5 and TA | No | 120.7622 | 513.6525
6232 | Natural Lands | North IRL | B | IR6-7 | 0.36 | 0.53 | 0.18028 | 6.8323 | 0.66991 | 1.2317 | 0.12077 | 6300 | Wetland Forested Mixed | KSC-17-NIRL | NASA Parkway West | 135.8876 | Kennedy Space Center | Not provided | NASA Parkway West | Missing from Model. Ditch along south side of NASA Parkway West, ends before the lagoon. | Grass Swales without Swale Blocks or Raised Culverts | Completed | 2014 | 239 | 101 | B | 136 | Not provided | Not provided | Not provided | Not provided | N/A | Structural | 2013 | North Indian River Lagoon | Not provided | Not provided | 50% of Table 5 and TA | No | 129.3429 | 729.5715
6233 | Kennedy Space Center | North IRL | A | IR1-5 | 0.35 | 0.47 | 0.22235 | 7.3481 | 0.94135 | 1.6338 | 0.2093 | 8140 | Roads and Highways | KSC-17-NIRL | NASA Parkway West | 135.8876 | Kennedy Space Center | Not provided | NASA Parkway West | Missing from Model. Ditch along south side of NASA Parkway West, ends before the lagoon. | Grass Swales without Swale Blocks or Raised Culverts | Completed | 2014 | 239 | 101 | B | 136 | Not provided | Not provided | Not provided | Not provided | N/A | Structural | 2013 | North Indian River Lagoon | Not provided | Not provided | 50% of Table 5 and TA | No | 136.0008 | 899.8024
6234 | Kennedy Space Center | Banana River | N/A | BR1-2 | 0.67 | 0.72 | 0.0011006 | 7.8668 | 0.99717 | 0.0086579 | 0.0010974 | 8140 | Roads and Highways | KSC-17-NIRL | NASA Parkway West | 135.8876 | Kennedy Space Center | Not provided | NASA Parkway West | Missing from Model. Ditch along south side of NASA Parkway West, ends before the lagoon. | Grass Swales without Swale Blocks or Raised Culverts | Completed | 2014 | 239 | 101 | B | 136 | Not provided | Not provided | Not provided | Not provided | N/A | Structural | 2013 | North Indian River Lagoon | Not provided | Not provided | 50% of Table 5 and TA | No | 50.2383 | 4.4538
6235 | Natural Lands | North IRL | B | IR6-7 | 0.36 | 0.53 | 0.10498 | 3.1305 | 0.20737 | 0.32863 | 0.021769 | 5100 | Streams and waterways | KSC-17-NIRL | NASA Parkway West | 135.8876 | Kennedy Space Center | Not provided | NASA Parkway West | Missing from Model. Ditch along south side of NASA Parkway West, ends before the lagoon. | Grass Swales without Swale Blocks or Raised Culverts | Completed | 2014 | 239 | 101 | B | 136 | Not provided | Not provided | Not provided | Not provided | N/A | Structural | 2013 | North Indian River Lagoon | Not provided | Not provided | 50% of Table 5 and TA | No | 116.4077 | 424.8341
6236 | Natural Lands | North IRL | B | IR6-7 | 0.36 | 0.53 | 0.26066 | 3.1305 | 0.20737 | 0.81599 | 0.054053 | 6460 | Mixed scrub-shrub wetland | KSC-17-NIRL | NASA Parkway West | 135.8876 | Kennedy Space Center | Not provided | NASA Parkway West | Missing from Model. Ditch along south side of NASA Parkway West, ends before the lagoon. | Grass Swales without Swale Blocks or Raised Culverts | Completed | 2014 | 239 | 101 | B | 136 | Not provided | Not provided | Not provided | Not provided | N/A | Structural | 2013 | North Indian River Lagoon | Not provided | Not provided | 50% of Table 5 and TA | No | 142.2979 | 1054.8622
6237 | Natural Lands | North IRL | B | IR6-7 | 0.36 | 0.53 | 0.2621 | 2.357 | 0.16948 | 0.61776 | 0.044419 | 5100 | Streams and waterways | KSC-17-NIRL | NASA Parkway West | 135.8876 | Kennedy Space Center | Not provided | NASA Parkway West | Missing from Model. Ditch along south side of NASA Parkway West, ends before the lagoon. | Grass Swales without Swale Blocks or Raised Culverts | Completed | 2014 | 239 | 101 | B | 136 | Not provided | Not provided | Not provided | Not provided | N/A | Structural | 2013 | North Indian River Lagoon | Not provided | Not provided | 50% of Table 5 and TA | No | 142.653 | 1060.6631
6238 | Natural Lands | North IRL | B | IR6-7 | 0.36 | 0.53 | 0.14749 | 2.357 | 0.16948 | 0.34763 | 0.024996 | 6170 | Mixed wetland hardwoods | KSC-17-NIRL | NASA Parkway West | 135.8876 | Kennedy Space Center | Not provided | NASA Parkway West | Missing from Model. Ditch along south side of NASA Parkway West, ends before the lagoon. | Grass Swales without Swale Blocks or Raised Culverts | Completed | 2014 | 239 | 101 | B | 136 | Not provided | Not provided | Not provided | Not provided | N/A | Structural | 2013 | North Indian River Lagoon | Not provided | Not provided | 50% of Table 5 and TA | No | 123.7262 | 596.8743
6239 | Kennedy Space Center | North IRL | A | IR1-5 | 0.35 | 0.47 | 0.61776 | 9.401 | 1.2055 | 5.8076 | 0.74473 | 8140 | Roads and Highways | KSC-17-NIRL | NASA Parkway West | 135.8876 | Kennedy Space Center | Not provided | NASA Parkway West | Missing from Model. Ditch along south side of NASA Parkway West, ends before the lagoon. | Grass Swales without Swale Blocks or Raised Culverts | Completed | 2014 | 239 | 101 | B | 136 | Not provided | Not provided | Not provided | Not provided | N/A | Structural | 2013 | North Indian River Lagoon | Not provided | Not provided | 50% of Table 5 and TA | No | 200 | 2500
6240 | Natural Lands | North IRL | A | IR1-5 | 0.35 | 0.47 | 0.09649 | 8.561 | 1.0837 | 0.82606 | 0.10457 | 6300 | Wetland Forested Mixed | KSC-17-NIRL | NASA Parkway West | 135.8876 | Kennedy Space Center | Not provided | NASA Parkway West | Missing from Model. Ditch along south side of NASA Parkway West, ends before the lagoon. | Grass Swales without Swale Blocks or Raised Culverts | Completed | 2014 | 239 | 101 | B | 136 | Not provided | Not provided | Not provided | Not provided | N/A | Structural | 2013 | North Indian River Lagoon | Not provided | Not provided | 50% of Table 5 and TA | No | 115.6381 | 390.4813
6241 | Kennedy Space Center | North IRL | A | IR1-5 | 0.35 | 0.47 | 0.37815 | 8.561 | 1.0837 | 3.2373 | 0.40981 | 8140 | Roads and Highways | KSC-17-NIRL | NASA Parkway West | 135.8876 | Kennedy Space Center | Not provided | NASA Parkway West | Missing from Model. Ditch along south side of NASA Parkway West, ends before the lagoon. | Grass Swales without Swale Blocks or Raised Culverts | Completed | 2014 | 239 | 101 | B | 136 | Not provided | Not provided | Not provided | Not provided | N/A | Structural | 2013 | North Indian River Lagoon | Not provided | Not provided | 50% of Table 5 and TA | No | 161.2397 | 1530.3117
6242 | Natural Lands | North IRL | B | IR6-7 | 0.36 | 0.53 | 0.0027347 | 0 | 0 | 0 | 0 | 6120 | Mangrove swamp | KSC-17-NIRL | NASA Parkway West | 135.8876 | Kennedy Space Center | Not provided | NASA Parkway West | Missing from Model. Ditch along south side of NASA Parkway West, ends before the lagoon. | Grass Swales without Swale Blocks or Raised Culverts | Completed | 2014 | 239 | 101 | B | 136 | Not provided | Not provided | Not provided | Not provided | N/A | Structural | 2013 | North Indian River Lagoon | Not provided | Not provided | 50% of Table 5 and TA | No | 31.1 | 11.0668
6243 | Natural Lands | North IRL | A | IR1-5 | 0.35 | 0.47 | 0.10501 | 7.0854 | 0.90752 | 0.74403 | 0.095299 | 5100 | Streams and waterways | KSC-17-NIRL | NASA Parkway West | 135.8876 | Kennedy Space Center | Not provided | NASA Parkway West | Missing from Model. Ditch along south side of NASA Parkway West, ends before the lagoon. | Grass Swales without Swale Blocks or Raised Culverts | Completed | 2014 | 239 | 101 | B | 136 | Not provided | Not provided | Not provided | Not provided | N/A | Structural | 2013 | North Indian River Lagoon | Not provided | Not provided | 50% of Table 5 and TA | No | 117.0102 | 424.9584
6244 | Kennedy Space Center | North IRL | A | IR1-5 | 0.35 | 0.47 | 0.33417 | 7.0854 | 0.90752 | 2.3677 | 0.30326 | 8140 | Roads and Highways | KSC-17-NIRL | NASA Parkway West | 135.8876 | Kennedy Space Center | Not provided | NASA Parkway West | Missing from Model. Ditch along south side of NASA Parkway West, ends before the lagoon. | Grass Swales without Swale Blocks or Raised Culverts | Completed | 2014 | 239 | 101 | B | 136 | Not provided | Not provided | Not provided | Not provided | N/A | Structural | 2013 | North Indian River Lagoon | Not provided | Not provided | 50% of Table 5 and TA | No | 253.8626 | 1352.3182
6245 | Natural Lands | North IRL | B | IR6-7 | 0.36 | 0.53 | 0.096227 | 1.6942 | 0.15719 | 0.16302 | 0.015125 | 3200 | Shrub and Brushland | KSC-17-NIRL | NASA Parkway West | 135.8876 | Kennedy Space Center | Not provided | NASA Parkway West | Missing from Model. Ditch along south side of NASA Parkway West, ends before the lagoon. | Grass Swales without Swale Blocks or Raised Culverts | Completed | 2014 | 239 | 101 | B | 136 | Not provided | Not provided | Not provided | Not provided | N/A | Structural | 2013 | North Indian River Lagoon | Not provided | Not provided | 50% of Table 5 and TA | No | 102.7147 | 389.4149
6246 | Natural Lands | North IRL | B | IR6-7 | 0.36 | 0.53 | 0.18427 | 1.6942 | 0.15719 | 0.31219 | 0.028965 | 5100 | Streams and waterways | KSC-17-NIRL | NASA Parkway West | 135.8876 | Kennedy Space Center | Not provided | NASA Parkway West | Missing from Model. Ditch along south side of NASA Parkway West, ends before the lagoon. | Grass Swales without Swale Blocks or Raised Culverts | Completed | 2014 | 239 | 101 | B | 136 | Not provided | Not provided | Not provided | Not provided | N/A | Structural | 2013 | North Indian River Lagoon | Not provided | Not provided | 50% of Table 5 and TA | No | 129.8313 | 745.7318
6247 | Natural Lands | North IRL | B | IR6-7 | 0.36 | 0.53 | 0.021157 | 1.6942 | 0.15719 | 0.035843 | 0.0033256 | 6170 | Mixed wetland hardwoods | KSC-17-NIRL | NASA Parkway West | 135.8876 | Kennedy Space Center | Not provided | NASA Parkway West | Missing from Model. Ditch along south side of NASA Parkway West, ends before the lagoon. | Grass Swales without Swale Blocks or Raised Culverts | Completed | 2014 | 239 | 101 | B | 136 | Not provided | Not provided | Not provided | Not provided | N/A | Structural | 2013 | North Indian River Lagoon | Not provided | Not provided | 50% of Table 5 and TA | No | 36.7771 | 85.619
6248 | Kennedy Space Center | North IRL | A | IR1-5 | 0.35 | 0.47 | 0.018063 | 8.096 | 0.98717 | 0.14624 | 0.017831 | 8140 | Roads and Highways | KSC-17-NIRL | NASA Parkway West | 135.8876 | Kennedy Space Center | Not provided | NASA Parkway West | Missing from Model. Ditch along south side of NASA Parkway West, ends before the lagoon. | Grass Swales without Swale Blocks or Raised Culverts | Completed | 2014 | 239 | 101 | B | 136 | Not provided | Not provided | Not provided | Not provided | N/A | Structural | 2013 | North Indian River Lagoon | Not provided | Not provided | 50% of Table 5 and TA | No | 102.9313 | 73.0981
6249 | Natural Lands | North IRL | A | IR1-5 | 0.35 | 0.47 | 0.052038 | 8.5753 | 1.0993 | 0.44624 | 0.057204 | 5100 | Streams and waterways | KSC-17-NIRL | NASA Parkway West | 135.8876 | Kennedy Space Center | Not provided | NASA Parkway West | Missing from Model. Ditch along south side of NASA Parkway West, ends before the lagoon. | Grass Swales without Swale Blocks or Raised Culverts | Completed | 2014 | 239 | 101 | B | 136 | Not provided | Not provided | Not provided | Not provided | N/A | Structural | 2013 | North Indian River Lagoon | Not provided | Not provided | 50% of Table 5 and TA | No | 92.6558 | 210.5903
6250 | Kennedy Space Center | North IRL | A | IR1-5 | 0.35 | 0.47 | 0.54686 | 8.5753 | 1.0993 | 4.6894 | 0.60114 | 8140 | Roads and Highways | KSC-17-NIRL | NASA Parkway West | 135.8876 | Kennedy Space Center | Not provided | NASA Parkway West | Missing from Model. Ditch along south side of NASA Parkway West, ends before the lagoon. | Grass Swales without Swale Blocks or Raised Culverts | Completed | 2014 | 239 | 101 | B | 136 | Not provided | Not provided | Not provided | Not provided | N/A | Structural | 2013 | North Indian River Lagoon | Not provided | Not provided | 50% of Table 5 and TA | No | 288.3659 | 2213.0511
6251 | Natural Lands | North IRL | A | IR1-5 | 0.35 | 0.47 | 0.051223 | 6.7624 | 0.86595 | 0.34639 | 0.044357 | 5100 | Streams and waterways | KSC-17-NIRL | NASA Parkway West | 135.8876 | Kennedy Space Center | Not provided | NASA Parkway West | Missing from Model. Ditch along south side of NASA Parkway West, ends before the lagoon. | Grass Swales without Swale Blocks or Raised Culverts | Completed | 2014 | 239 | 101 | B | 136 | Not provided | Not provided | Not provided | Not provided | N/A | Structural | 2013 | North Indian River Lagoon | Not provided | Not provided | 50% of Table 5 and TA | No | 108.3036 | 207.2941
6252 | Kennedy Space Center | North IRL | A | IR1-5 | 0.35 | 0.47 | 0.2143 | 6.7624 | 0.86595 | 1.4492 | 0.18557 | 8140 | Roads and Highways | KSC-17-NIRL | NASA Parkway West | 135.8876 | Kennedy Space Center | Not provided | NASA Parkway West | Missing from Model. Ditch along south side of NASA Parkway West, ends before the lagoon. | Grass Swales without Swale Blocks or Raised Culverts | Completed | 2014 | 239 | 101 | B | 136 | Not provided | Not provided | Not provided | Not provided | N/A | Structural | 2013 | North Indian River Lagoon | Not provided | Not provided | 50% of Table 5 and TA | No | 134.7096 | 867.2291
6253 | Natural Lands | North IRL | B | IR6-7 | 0.36 | 0.53 | 0.61776 | 6.7458 | 0.65824 | 4.1673 | 0.40663 | 6300 | Wetland Forested Mixed | KSC-17-NIRL | NASA Parkway West | 135.8876 | Kennedy Space Center | Not provided | NASA Parkway West | Missing from Model. Ditch along south side of NASA Parkway West, ends before the lagoon. | Grass Swales without Swale Blocks or Raised Culverts | Completed | 2014 | 239 | 101 | B | 136 | Not provided | Not provided | Not provided | Not provided | N/A | Structural | 2013 | North Indian River Lagoon | Not provided | Not provided | 50% of Table 5 and TA | No | 200 | 2500
6254 | Natural Lands | North IRL | B | IR6-7 | 0.36 | 0.53 | 0.54825 | 7.1064 | 0.73083 | 3.896 | 0.40068 | 6300 | Wetland Forested Mixed | KSC-17-NIRL | NASA Parkway West | 135.8876 | Kennedy Space Center | Not provided | NASA Parkway West | Missing from Model. Ditch along south side of NASA Parkway West, ends before the lagoon. | Grass Swales without Swale Blocks or Raised Culverts | Completed | 2014 | 239 | 101 | B | 136 | Not provided | Not provided | Not provided | Not provided | N/A | Structural | 2013 | North Indian River Lagoon | Not provided | Not provided | 50% of Table 5 and TA | No | 188.7476 | 2218.6714
6255 | Kennedy Space Center | North IRL | B | IR6-7 | 0.36 | 0.53 | 0.069518 | 7.1064 | 0.73083 | 0.49402 | 0.050806 | 8140 | Roads and Highways | KSC-17-NIRL | NASA Parkway West | 135.8876 | Kennedy Space Center | Not provided | NASA Parkway West | Missing from Model. Ditch along south side of NASA Parkway West, ends before the lagoon. | Grass Swales without Swale Blocks or Raised Culverts | Completed | 2014 | 239 | 101 | B | 136 | Not provided | Not provided | Not provided | Not provided | N/A | Structural | 2013 | North Indian River Lagoon | Not provided | Not provided | 50% of Table 5 and TA | No | 111.2539 | 281.3286
6256 | Natural Lands | North IRL | B | IR6-7 | 0.36 | 0.53 | 0.09472 | 8.1093 | 1.0324 | 0.76812 | 0.09779 | 3100 | Herbaceous Dry Prairie | KSC-17-NIRL | NASA Parkway West | 135.8876 | Kennedy Space Center | Not provided | NASA Parkway West | Missing from Model. Ditch along south side of NASA Parkway West, ends before the lagoon. | Grass Swales without Swale Blocks or Raised Culverts | Completed | 2014 | 239 | 101 | B | 136 | Not provided | Not provided | Not provided | Not provided | N/A | Structural | 2013 | North Indian River Lagoon | Not provided | Not provided | 50% of Table 5 and TA | No | 117.0285 | 383.32
6257 | Kennedy Space Center | North IRL | B | IR6-7 | 0.36 | 0.53 | 0.23156 | 8.1093 | 1.0324 | 1.8778 | 0.23907 | 8140 | Roads and Highways | KSC-17-NIRL | NASA Parkway West | 135.8876 | Kennedy Space Center | Not provided | NASA Parkway West | Missing from Model. Ditch along south side of NASA Parkway West, ends before the lagoon. | Grass Swales without Swale Blocks or Raised Culverts | Completed | 2014 | 239 | 101 | B | 136 | Not provided | Not provided | Not provided | Not provided | N/A | Structural | 2013 | North Indian River Lagoon | Not provided | Not provided | 50% of Table 5 and TA | No | 243.5827 | 937.11
6258 | Natural Lands | North IRL | B | IR6-7 | 0.36 | 0.53 | 0.61776 | 5.5329 | 0.4919 | 3.418 | 0.30388 | 6300 | Wetland Forested Mixed | KSC-17-NIRL | NASA Parkway West | 135.8876 | Kennedy Space Center | Not provided | NASA Parkway West | Missing from Model. Ditch along south side of NASA Parkway West, ends before the lagoon. | Grass Swales without Swale Blocks or Raised Culverts | Completed | 2014 | 239 | 101 | B | 136 | Not provided | Not provided | Not provided | Not provided | N/A | Structural | 2013 | North Indian River Lagoon | Not provided | Not provided | 50% of Table 5 and TA | No | 200 | 2500
6259 | Kennedy Space Center | North IRL | A | IR1-5 | 0.35 | 0.47 | 0.2108 | 7.1589 | 0.917 | 1.5091 | 0.1933 | 8140 | Roads and Highways | KSC-17-NIRL | NASA Parkway West | 135.8876 | Kennedy Space Center | Not provided | NASA Parkway West | Missing from Model. Ditch along south side of NASA Parkway West, ends before the lagoon. | Grass Swales without Swale Blocks or Raised Culverts | Completed | 2014 | 239 | 101 | B | 136 | Not provided | Not provided | Not provided | Not provided | N/A | Structural | 2013 | North Indian River Lagoon | Not provided | Not provided | 50% of Table 5 and TA | No | 134.1316 | 853.0722
6260 | Natural Lands | North IRL | B | IR6-7 | 0.36 | 0.53 | 0.29047 | 3.5222 | 0.38301 | 1.0231 | 0.11125 | 5100 | Streams and waterways | KSC-17-NIRL | NASA Parkway West | 135.8876 | Kennedy Space Center | Not provided | NASA Parkway West | Missing from Model. Ditch along south side of NASA Parkway West, ends before the lagoon. | Grass Swales without Swale Blocks or Raised Culverts | Completed | 2014 | 239 | 101 | B | 136 | Not provided | Not provided | Not provided | Not provided | N/A | Structural | 2013 | North Indian River Lagoon | Not provided | Not provided | 50% of Table 5 and TA | No | 150.9559 | 1175.4803
6261 | Natural Lands | North IRL | B | IR6-7 | 0.36 | 0.53 | 0.13636 | 3.5222 | 0.38301 | 0.48029 | 0.052228 | 6120 | Mangrove swamp | KSC-17-NIRL | NASA Parkway West | 135.8876 | Kennedy Space Center | Not provided | NASA Parkway West | Missing from Model. Ditch along south side of NASA Parkway West, ends before the lagoon. | Grass Swales without Swale Blocks or Raised Culverts | Completed | 2014 | 239 | 101 | B | 136 | Not provided | Not provided | Not provided | Not provided | N/A | Structural | 2013 | North Indian River Lagoon | Not provided | Not provided | 50% of Table 5 and TA | No | 118.8313 | 551.8391
6262 | Kennedy Space Center | North IRL | B | IR6-7 | 0.36 | 0.53 | 0.13956 | 3.5222 | 0.38301 | 0.49157 | 0.053454 | 8140 | Roads and Highways | KSC-17-NIRL | NASA Parkway West | 135.8876 | Kennedy Space Center | Not provided | NASA Parkway West | Missing from Model. Ditch along south side of NASA Parkway West, ends before the lagoon. | Grass Swales without Swale Blocks or Raised Culverts | Completed | 2014 | 239 | 101 | B | 136 | Not provided | Not provided | Not provided | Not provided | N/A | Structural | 2013 | North Indian River Lagoon | Not provided | Not provided | 50% of Table 5 and TA | No | 122.6008 | 564.7944
6263 | Natural Lands | North IRL | B | IR6-7 | 0.36 | 0.53 | 0.31535 | 7.583 | 0.87573 | 2.3913 | 0.27616 | 6300 | Wetland Forested Mixed | KSC-17-NIRL | NASA Parkway West | 135.8876 | Kennedy Space Center | Not provided | NASA Parkway West | Missing from Model. Ditch along south side of NASA Parkway West, ends before the lagoon. | Grass Swales without Swale Blocks or Raised Culverts | Completed | 2014 | 239 | 101 | B | 136 | Not provided | Not provided | Not provided | Not provided | N/A | Structural | 2013 | North Indian River Lagoon | Not provided | Not provided | 50% of Table 5 and TA | No | 151.0696 | 1276.1913
6264 | Kennedy Space Center | North IRL | B | IR6-7 | 0.36 | 0.53 | 0.30241 | 7.583 | 0.87573 | 2.2932 | 0.26483 | 8140 | Roads and Highways | KSC-17-NIRL | NASA Parkway West | 135.8876 | Kennedy Space Center | Not provided | NASA Parkway West | Missing from Model. Ditch along south side of NASA Parkway West, ends before the lagoon. | Grass Swales without Swale Blocks or Raised Culverts | Completed | 2014 | 239 | 101 | B | 136 | Not provided | Not provided | Not provided | Not provided | N/A | Structural | 2013 | North Indian River Lagoon | Not provided | Not provided | 50% of Table 5 and TA | No | 148.9743 | 1223.8087
6265 | Natural Lands | North IRL | A | IR1-5 | 0.35 | 0.47 | 0.26994 | 4.91 | 0.62167 | 1.3254 | 0.16781 | 5100 | Streams and waterways | KSC-17-NIRL | NASA Parkway West | 135.8876 | Kennedy Space Center | Not provided | NASA Parkway West | Missing from Model. Ditch along south side of NASA Parkway West, ends before the lagoon. | Grass Swales without Swale Blocks or Raised Culverts | Completed | 2014 | 239 | 101 | B | 136 | Not provided | Not provided | Not provided | Not provided | N/A | Structural | 2013 | North Indian River Lagoon | Not provided | Not provided | 50% of Table 5 and TA | No | 143.9047 | 1092.3995
6266 | Natural Lands | North IRL | A | IR1-5 | 0.35 | 0.47 | 0.015169 | 4.91 | 0.62167 | 0.07448 | 0.0094301 | 6460 | Mixed scrub-shrub wetland | KSC-17-NIRL | NASA Parkway West | 135.8876 | Kennedy Space Center | Not provided | NASA Parkway West | Missing from Model. Ditch along south side of NASA Parkway West, ends before the lagoon. | Grass Swales without Swale Blocks or Raised Culverts | Completed | 2014 | 239 | 101 | B | 136 | Not provided | Not provided | Not provided | Not provided | N/A | Structural | 2013 | North Indian River Lagoon | Not provided | Not provided | 50% of Table 5 and TA | No | 102.2788 | 61.3871
6267 | Kennedy Space Center | North IRL | A | IR1-5 | 0.35 | 0.47 | 0.27805 | 4.91 | 0.62167 | 1.3652 | 0.17285 | 8140 | Roads and Highways | KSC-17-NIRL | NASA Parkway West | 135.8876 | Kennedy Space Center | Not provided | NASA Parkway West | Missing from Model. Ditch along south side of NASA Parkway West, ends before the lagoon. | Grass Swales without Swale Blocks or Raised Culverts | Completed | 2014 | 239 | 101 | B | 136 | Not provided | Not provided | Not provided | Not provided | N/A | Structural | 2013 | North Indian River Lagoon | Not provided | Not provided | 50% of Table 5 and TA | No | 145.0363 | 1125.2299
6268 | Natural Lands | North IRL | B | IR6-7 | 0.36 | 0.53 | 0.020585 | 6.1057 | 0.67354 | 0.12568 | 0.013865 | 6120 | Mangrove swamp | KSC-17-NIRL | NASA Parkway West | 135.8876 | Kennedy Space Center | Not provided | NASA Parkway West | Missing from Model. Ditch along south side of NASA Parkway West, ends before the lagoon. | Grass Swales without Swale Blocks or Raised Culverts | Completed | 2014 | 239 | 101 | B | 136 | Not provided | Not provided | Not provided | Not provided | N/A | Structural | 2013 | North Indian River Lagoon | Not provided | Not provided | 50% of Table 5 and TA | No | 42.984 | 83.3044
6269 | Natural Lands | North IRL | B | IR6-7 | 0.36 | 0.53 | 0.052975 | 6.1057 | 0.67354 | 0.32345 | 0.035681 | 6300 | Wetland Forested Mixed | KSC-17-NIRL | NASA Parkway West | 135.8876 | Kennedy Space Center | Not provided | NASA Parkway West | Missing from Model. Ditch along south side of NASA Parkway West, ends before the lagoon. | Grass Swales without Swale Blocks or Raised Culverts | Completed | 2014 | 239 | 101 | B | 136 | Not provided | Not provided | Not provided | Not provided | N/A | Structural | 2013 | North Indian River Lagoon | Not provided | Not provided | 50% of Table 5 and TA | No | 59.4475 | 214.3829
6270 | Natural Lands | North IRL | B | IR6-7 | 0.36 | 0.53 | 0.14906 | 6.1057 | 0.67354 | 0.91013 | 0.1004 | 6460 | Mixed scrub-shrub wetland | KSC-17-NIRL | NASA Parkway West | 135.8876 | Kennedy Space Center | Not provided | NASA Parkway West | Missing from Model. Ditch along south side of NASA Parkway West, ends before the lagoon. | Grass Swales without Swale Blocks or Raised Culverts | Completed | 2014 | 239 | 101 | B | 136 | Not provided | Not provided | Not provided | Not provided | N/A | Structural | 2013 | North Indian River Lagoon | Not provided | Not provided | 50% of Table 5 and TA | No | 105.4409 | 603.2384
6271 | Natural Lands | North IRL | B | IR6-7 | 0.36 | 0.53 | 0.61776 | 6.6172 | 0.64099 | 4.0879 | 0.39598 | 6300 | Wetland Forested Mixed | KSC-17-NIRL | NASA Parkway West | 135.8876 | Kennedy Space Center | Not provided | NASA Parkway West | Missing from Model. Ditch along south side of NASA Parkway West, ends before the lagoon. | Grass Swales without Swale Blocks or Raised Culverts | Completed | 2014 | 239 | 101 | B | 136 | Not provided | Not provided | Not provided | Not provided | N/A | Structural | 2013 | North Indian River Lagoon | Not provided | Not provided | 50% of Table 5 and TA | No | 200 | 2500
6272 | Kennedy Space Center | North IRL | A | IR1-5 | 0.35 | 0.47 | 0.01465 | 5.3589 | 0.68606 | 0.078506 | 0.010051 | 1750 | Governmental | KSC-17-NIRL | NASA Parkway West | 135.8876 | Kennedy Space Center | Not provided | NASA Parkway West | Missing from Model. Ditch along south side of NASA Parkway West, ends before the lagoon. | Grass Swales without Swale Blocks or Raised Culverts | Completed | 2014 | 239 | 101 | B | 136 | Not provided | Not provided | Not provided | Not provided | N/A | Structural | 2013 | North Indian River Lagoon | Not provided | Not provided | 50% of Table 5 and TA | No | 101.4644 | 59.2855
6273 | Natural Lands | North IRL | A | IR1-5 | 0.35 | 0.47 | 0.25077 | 5.3589 | 0.68606 | 1.3439 | 0.17204 | 5100 | Streams and waterways | KSC-17-NIRL | NASA Parkway West | 135.8876 | Kennedy Space Center | Not provided | NASA Parkway West | Missing from Model. Ditch along south side of NASA Parkway West, ends before the lagoon. | Grass Swales without Swale Blocks or Raised Culverts | Completed | 2014 | 239 | 101 | B | 136 | Not provided | Not provided | Not provided | Not provided | N/A | Structural | 2013 | North Indian River Lagoon | Not provided | Not provided | 50% of Table 5 and TA | No | 140.6808 | 1014.8361
6274 | Kennedy Space Center | North IRL | A | IR1-5 | 0.35 | 0.47 | 0.33347 | 5.3589 | 0.68606 | 1.787 | 0.22878 | 8140 | Roads and Highways | KSC-17-NIRL | NASA Parkway West | 135.8876 | Kennedy Space Center | Not provided | NASA Parkway West | Missing from Model. Ditch along south side of NASA Parkway West, ends before the lagoon. | Grass Swales without Swale Blocks or Raised Culverts | Completed | 2014 | 239 | 101 | B | 136 | Not provided | Not provided | Not provided | Not provided | N/A | Structural | 2013 | North Indian River Lagoon | Not provided | Not provided | 50% of Table 5 and TA | No | 255.351 | 1349.5242
6275 | Natural Lands | North IRL | B | IR6-7 | 0.36 | 0.53 | 0.32667 | 0 | 0 | 0 | 0 | 5200 | Lakes | KSC-17-NIRL | NASA Parkway West | 135.8876 | Kennedy Space Center | Not provided | NASA Parkway West | Missing from Model. Ditch along south side of NASA Parkway West, ends before the lagoon. | Grass Swales without Swale Blocks or Raised Culverts | Completed | 2014 | 239 | 101 | B | 136 | Not provided | Not provided | Not provided | Not provided | N/A | Structural | 2013 | North Indian River Lagoon | Not provided | Not provided | 50% of Table 5 and TA | No | 153.6458 | 1321.9701
6276 | Natural Lands | North IRL | B | IR6-7 | 0.36 | 0.53 | 0.063304 | 0 | 0 | 0 | 0 | 6120 | Mangrove swamp | KSC-17-NIRL | NASA Parkway West | 135.8876 | Kennedy Space Center | Not provided | NASA Parkway West | Missing from Model. Ditch along south side of NASA Parkway West, ends before the lagoon. | Grass Swales without Swale Blocks or Raised Culverts | Completed | 2014 | 239 | 101 | B | 136 | Not provided | Not provided | Not provided | Not provided | N/A | Structural | 2013 | North Indian River Lagoon | Not provided | Not provided | 50% of Table 5 and TA | No | 117.8178 | 256.1835
6277 | Natural Lands | North IRL | B | IR6-7 | 0.36 | 0.53 | 0.024532 | 0 | 0 | 0 | 0 | 6300 | Wetland Forested Mixed | KSC-17-NIRL | NASA Parkway West | 135.8876 | Kennedy Space Center | Not provided | NASA Parkway West | Missing from Model. Ditch along south side of NASA Parkway West, ends before the lagoon. | Grass Swales without Swale Blocks or Raised Culverts | Completed | 2014 | 239 | 101 | B | 136 | Not provided | Not provided | Not provided | Not provided | N/A | Structural | 2013 | North Indian River Lagoon | Not provided | Not provided | 50% of Table 5 and TA | No | 63.3943 | 99.2792
6278 | Natural Lands | North IRL | A | IR1-5 | 0.35 | 0.47 | 0.021654 | 7.944 | 1.0181 | 0.17202 | 0.022045 | 5100 | Streams and waterways | KSC-17-NIRL | NASA Parkway West | 135.8876 | Kennedy Space Center | Not provided | NASA Parkway West | Missing from Model. Ditch along south side of NASA Parkway West, ends before the lagoon. | Grass Swales without Swale Blocks or Raised Culverts | Completed | 2014 | 239 | 101 | B | 136 | Not provided | Not provided | Not provided | Not provided | N/A | Structural | 2013 | North Indian River Lagoon | Not provided | Not provided | 50% of Table 5 and TA | No | 103.4939 | 87.6309
6279 | Kennedy Space Center | North IRL | A | IR1-5 | 0.35 | 0.47 | 0.25881 | 7.944 | 1.0181 | 2.056 | 0.26348 | 8140 | Roads and Highways | KSC-17-NIRL | NASA Parkway West | 135.8876 | Kennedy Space Center | Not provided | NASA Parkway West | Missing from Model. Ditch along south side of NASA Parkway West, ends before the lagoon. | Grass Swales without Swale Blocks or Raised Culverts | Completed | 2014 | 239 | 101 | B | 136 | Not provided | Not provided | Not provided | Not provided | N/A | Structural | 2013 | North Indian River Lagoon | Not provided | Not provided | 50% of Table 5 and TA | No | 141.9354 | 1047.3749
6280 | Natural Lands | North IRL | A | IR1-5 | 0.35 | 0.47 | 0.23783 | 3.9209 | 0.51143 | 0.9325 | 0.12163 | 5100 | Streams and waterways | KSC-17-NIRL | NASA Parkway West | 135.8876 | Kennedy Space Center | Not provided | NASA Parkway West | Missing from Model. Ditch along south side of NASA Parkway West, ends before the lagoon. | Grass Swales without Swale Blocks or Raised Culverts | Completed | 2014 | 239 | 101 | B | 136 | Not provided | Not provided | Not provided | Not provided | N/A | Structural | 2013 | North Indian River Lagoon | Not provided | Not provided | 50% of Table 5 and TA | No | 138.3878 | 962.4534
6281 | Natural Lands | North IRL | A | IR1-5 | 0.35 | 0.47 | 0.13061 | 2.4272 | 0.18217 | 0.31703 | 0.023794 | 5100 | Streams and waterways | KSC-17-NIRL | NASA Parkway West | 135.8876 | Kennedy Space Center | Not provided | NASA Parkway West | Missing from Model. Ditch along south side of NASA Parkway West, ends before the lagoon. | Grass Swales without Swale Blocks or Raised Culverts | Completed | 2014 | 239 | 101 | B | 136 | Not provided | Not provided | Not provided | Not provided | N/A | Structural | 2013 | North Indian River Lagoon | Not provided | Not provided | 50% of Table 5 and TA | No | 121.1549 | 528.5726
6282 | Natural Lands | North IRL | B | IR6-7 | 0.36 | 0.53 | 0.15801 | 6.2549 | 0.59129 | 0.98835 | 0.09343 | 6120 | Mangrove swamp | KSC-17-NIRL | NASA Parkway West | 135.8876 | Kennedy Space Center | Not provided | NASA Parkway West | Missing from Model. Ditch along south side of NASA Parkway West, ends before the lagoon. | Grass Swales without Swale Blocks or Raised Culverts | Completed | 2014 | 239 | 101 | B | 136 | Not provided | Not provided | Not provided | Not provided | N/A | Structural | 2013 | North Indian River Lagoon | Not provided | Not provided | 50% of Table 5 and TA | No | 125.3692 | 639.4455
6283 | Natural Lands | North IRL | B | IR6-7 | 0.36 | 0.53 | 0.3864 | 6.2549 | 0.59129 | 2.4169 | 0.22848 | 6300 | Wetland Forested Mixed | KSC-17-NIRL | NASA Parkway West | 135.8876 | Kennedy Space Center | Not provided | NASA Parkway West | Missing from Model. Ditch along south side of NASA Parkway West, ends before the lagoon. | Grass Swales without Swale Blocks or Raised Culverts | Completed | 2014 | 239 | 101 | B | 136 | Not provided | Not provided | Not provided | Not provided | N/A | Structural | 2013 | North Indian River Lagoon | Not provided | Not provided | 50% of Table 5 and TA | No | 162.552 | 1563.725
6284 | Natural Lands | North IRL | B | IR6-7 | 0.36 | 0.53 | 0.14072 | 2.943 | 0.19721 | 0.41415 | 0.027751 | 5100 | Streams and waterways | KSC-17-NIRL | NASA Parkway West | 135.8876 | Kennedy Space Center | Not provided | NASA Parkway West | Missing from Model. Ditch along south side of NASA Parkway West, ends before the lagoon. | Grass Swales without Swale Blocks or Raised Culverts | Completed | 2014 | 239 | 101 | B | 136 | Not provided | Not provided | Not provided | Not provided | N/A | Structural | 2013 | North Indian River Lagoon | Not provided | Not provided | 50% of Table 5 and TA | No | 122.8069 | 569.4878
6285 | Natural Lands | North IRL | B | IR6-7 | 0.36 | 0.53 | 0.10919 | 2.943 | 0.19721 | 0.32134 | 0.021533 | 6460 | Mixed scrub-shrub wetland | KSC-17-NIRL | NASA Parkway West | 135.8876 | Kennedy Space Center | Not provided | NASA Parkway West | Missing from Model. Ditch along south side of NASA Parkway West, ends before the lagoon. | Grass Swales without Swale Blocks or Raised Culverts | Completed | 2014 | 239 | 101 | B | 136 | Not provided | Not provided | Not provided | Not provided | N/A | Structural | 2013 | North Indian River Lagoon | Not provided | Not provided | 50% of Table 5 and TA | No | 117.7391 | 441.8765
6286 | Natural Lands | North IRL | B | IR6-7 | 0.36 | 0.53 | 0.54479 | 7.126 | 0.73451 | 3.8822 | 0.40015 | 6300 | Wetland Forested Mixed | KSC-17-NIRL | NASA Parkway West | 135.8876 | Kennedy Space Center | Not provided | NASA Parkway West | Missing from Model. Ditch along south side of NASA Parkway West, ends before the lagoon. | Grass Swales without Swale Blocks or Raised Culverts | Completed | 2014 | 239 | 101 | B | 136 | Not provided | Not provided | Not provided | Not provided | N/A | Structural | 2013 | North Indian River Lagoon | Not provided | Not provided | 50% of Table 5 and TA | No | 188.188 | 2204.6807
6287 | Kennedy Space Center | North IRL | B | IR6-7 | 0.36 | 0.53 | 0.072975 | 7.126 | 0.73451 | 0.52002 | 0.053601 | 8140 | Roads and Highways | KSC-17-NIRL | NASA Parkway West | 135.8876 | Kennedy Space Center | Not provided | NASA Parkway West | Missing from Model. Ditch along south side of NASA Parkway West, ends before the lagoon. | Grass Swales without Swale Blocks or Raised Culverts | Completed | 2014 | 239 | 101 | B | 136 | Not provided | Not provided | Not provided | Not provided | N/A | Structural | 2013 | North Indian River Lagoon | Not provided | Not provided | 50% of Table 5 and TA | No | 111.8136 | 295.3193
6288 | Natural Lands | North IRL | A | IR1-5 | 0.35 | 0.47 | 0.036103 | 3.8564 | 0.47911 | 0.13923 | 0.017297 | 3200 | Shrub and Brushland | KSC-17-NIRL | NASA Parkway West | 135.8876 | Kennedy Space Center | Not provided | NASA Parkway West | Missing from Model. Ditch along south side of NASA Parkway West, ends before the lagoon. | Grass Swales without Swale Blocks or Raised Culverts | Completed | 2014 | 239 | 101 | B | 136 | Not provided | Not provided | Not provided | Not provided | N/A | Structural | 2013 | North Indian River Lagoon | Not provided | Not provided | 50% of Table 5 and TA | No | 78.2201 | 146.104
6289 | Natural Lands | North IRL | A | IR1-5 | 0.35 | 0.47 | 0.29578 | 3.8564 | 0.47911 | 1.1407 | 0.14171 | 5100 | Streams and waterways | KSC-17-NIRL | NASA Parkway West | 135.8876 | Kennedy Space Center | Not provided | NASA Parkway West | Missing from Model. Ditch along south side of NASA Parkway West, ends before the lagoon. | Grass Swales without Swale Blocks or Raised Culverts | Completed | 2014 | 239 | 101 | B | 136 | Not provided | Not provided | Not provided | Not provided | N/A | Structural | 2013 | North Indian River Lagoon | Not provided | Not provided | 50% of Table 5 and TA | No | 148.053 | 1196.9933
6290 | Natural Lands | North IRL | A | IR1-5 | 0.35 | 0.47 | 0.016002 | 3.8564 | 0.47911 | 0.06171 | 0.0076666 | 6170 | Mixed wetland hardwoods | KSC-17-NIRL | NASA Parkway West | 135.8876 | Kennedy Space Center | Not provided | NASA Parkway West | Missing from Model. Ditch along south side of NASA Parkway West, ends before the lagoon. | Grass Swales without Swale Blocks or Raised Culverts | Completed | 2014 | 239 | 101 | B | 136 | Not provided | Not provided | Not provided | Not provided | N/A | Structural | 2013 | North Indian River Lagoon | Not provided | Not provided | 50% of Table 5 and TA | No | 38.8112 | 64.7573
6291 | Kennedy Space Center | North IRL | A | IR1-5 | 0.35 | 0.47 | 0.25181 | 3.8564 | 0.47911 | 0.97108 | 0.12064 | 8140 | Roads and Highways | KSC-17-NIRL | NASA Parkway West | 135.8876 | Kennedy Space Center | Not provided | NASA Parkway West | Missing from Model. Ditch along south side of NASA Parkway West, ends before the lagoon. | Grass Swales without Swale Blocks or Raised Culverts | Completed | 2014 | 239 | 101 | B | 136 | Not provided | Not provided | Not provided | Not provided | N/A | Structural | 2013 | North Indian River Lagoon | Not provided | Not provided | 50% of Table 5 and TA | No | 140.7785 | 1019.0348
6292 | Kennedy Space Center | North IRL | A | IR1-5 | 0.35 | 0.47 | 0.065067 | 4.8532 | 0.58353 | 0.31578 | 0.037968 | 8140 | Roads and Highways | KSC-17-NIRL | NASA Parkway West | 135.8876 | Kennedy Space Center | Not provided | NASA Parkway West | Missing from Model. Ditch along south side of NASA Parkway West, ends before the lagoon. | Grass Swales without Swale Blocks or Raised Culverts | Completed | 2014 | 239 | 101 | B | 136 | Not provided | Not provided | Not provided | Not provided | N/A | Structural | 2013 | North Indian River Lagoon | Not provided | Not provided | 50% of Table 5 and TA | No | 110.1788 | 263.3149
6293 | Natural Lands | North IRL | B | IR6-7 | 0.36 | 0.53 | 0.15067 | 8.3557 | 1.0373 | 1.259 | 0.15629 | 6300 | Wetland Forested Mixed | KSC-17-NIRL | NASA Parkway West | 135.8876 | Kennedy Space Center | Not provided | NASA Parkway West | Missing from Model. Ditch along south side of NASA Parkway West, ends before the lagoon. | Grass Swales without Swale Blocks or Raised Culverts | Completed | 2014 | 239 | 101 | B | 136 | Not provided | Not provided | Not provided | Not provided | N/A | Structural | 2013 | North Indian River Lagoon | Not provided | Not provided | 50% of Table 5 and TA | No | 124.4123 | 609.7594
6294 | Kennedy Space Center | North IRL | B | IR6-7 | 0.36 | 0.53 | 0.36394 | 8.3557 | 1.0373 | 3.0409 | 0.37751 | 8140 | Roads and Highways | KSC-17-NIRL | NASA Parkway West | 135.8876 | Kennedy Space Center | Not provided | NASA Parkway West | Missing from Model. Ditch along south side of NASA Parkway West, ends before the lagoon. | Grass Swales without Swale Blocks or Raised Culverts | Completed | 2014 | 239 | 101 | B | 136 | Not provided | Not provided | Not provided | Not provided | N/A | Structural | 2013 | North Indian River Lagoon | Not provided | Not provided | 50% of Table 5 and TA | No | 158.9481 | 1472.7967
6295 | Natural Lands | North IRL | B | IR6-7 | 0.36 | 0.53 | 0.24865 | 2.9207 | 0.20284 | 0.72625 | 0.050437 | 3100 | Herbaceous Dry Prairie | KSC-17-NIRL | NASA Parkway West | 135.8876 | Kennedy Space Center | Not provided | NASA Parkway West | Missing from Model. Ditch along south side of NASA Parkway West, ends before the lagoon. | Grass Swales without Swale Blocks or Raised Culverts | Completed | 2014 | 239 | 101 | B | 136 | Not provided | Not provided | Not provided | Not provided | N/A | Structural | 2013 | North Indian River Lagoon | Not provided | Not provided | 50% of Table 5 and TA | No | 142.2042 | 1006.2565
6296 | Natural Lands | North IRL | B | IR6-7 | 0.36 | 0.53 | 0.042146 | 2.9207 | 0.20284 | 0.1231 | 0.008549 | 4110 | Pine flatwoods | KSC-17-NIRL | NASA Parkway West | 135.8876 | Kennedy Space Center | Not provided | NASA Parkway West | Missing from Model. Ditch along south side of NASA Parkway West, ends before the lagoon. | Grass Swales without Swale Blocks or Raised Culverts | Completed | 2014 | 239 | 101 | B | 136 | Not provided | Not provided | Not provided | Not provided | N/A | Structural | 2013 | North Indian River Lagoon | Not provided | Not provided | 50% of Table 5 and TA | No | 74.5022 | 170.5592
6297 | Kennedy Space Center | North IRL | A | IR1-5 | 0.35 | 0.47 | 0.12773 | 7.0694 | 0.94329 | 0.90296 | 0.12048 | 1750 | Governmental | KSC-17-NIRL | NASA Parkway West | 135.8876 | Kennedy Space Center | Not provided | NASA Parkway West | Missing from Model. Ditch along south side of NASA Parkway West, ends before the lagoon. | Grass Swales without Swale Blocks or Raised Culverts | Completed | 2014 | 239 | 101 | B | 136 | Not provided | Not provided | Not provided | Not provided | N/A | Structural | 2013 | North Indian River Lagoon | Not provided | Not provided | 50% of Table 5 and TA | No | 123.2646 | 516.8947
6298 | Natural Lands | North IRL | A | IR1-5 | 0.35 | 0.47 | 0.072813 | 7.0694 | 0.94329 | 0.51475 | 0.068684 | 5100 | Streams and waterways | KSC-17-NIRL | NASA Parkway West | 135.8876 | Kennedy Space Center | Not provided | NASA Parkway West | Missing from Model. Ditch along south side of NASA Parkway West, ends before the lagoon. | Grass Swales without Swale Blocks or Raised Culverts | Completed | 2014 | 239 | 101 | B | 136 | Not provided | Not provided | Not provided | Not provided | N/A | Structural | 2013 | North Indian River Lagoon | Not provided | Not provided | 50% of Table 5 and TA | No | 107.0385 | 294.6657
6299 | Natural Lands | North IRL | B | IR6-7 | 0.36 | 0.53 | 0.20557 | 8.1576 | 0.99158 | 1.6769 | 0.20384 | 6300 | Wetland Forested Mixed | KSC-17-NIRL | NASA Parkway West | 135.8876 | Kennedy Space Center | Not provided | NASA Parkway West | Missing from Model. Ditch along south side of NASA Parkway West, ends before the lagoon. | Grass Swales without Swale Blocks or Raised Culverts | Completed | 2014 | 239 | 101 | B | 136 | Not provided | Not provided | Not provided | Not provided | N/A | Structural | 2013 | North Indian River Lagoon | Not provided | Not provided | 50% of Table 5 and TA | No | 133.2981 | 831.9034
6300 | Kennedy Space Center | North IRL | B | IR6-7 | 0.36 | 0.53 | 0.35333 | 8.1576 | 0.99158 | 2.8824 | 0.35036 | 8140 | Roads and Highways | KSC-17-NIRL | NASA Parkway West | 135.8876 | Kennedy Space Center | Not provided | NASA Parkway West | Missing from Model. Ditch along south side of NASA Parkway West, ends before the lagoon. | Grass Swales without Swale Blocks or Raised Culverts | Completed | 2014 | 239 | 101 | B | 136 | Not provided | Not provided | Not provided | Not provided | N/A | Structural | 2013 | North Indian River Lagoon | Not provided | Not provided | 50% of Table 5 and TA | No | 157.232 | 1429.895
6301 | Kennedy Space Center | North IRL | A | IR1-5 | 0.35 | 0.47 | 0.10801 | 4.3505 | 0.56541 | 0.46988 | 0.061068 | 1750 | Governmental | KSC-17-NIRL | NASA Parkway West | 135.8876 | Kennedy Space Center | Not provided | NASA Parkway West | Missing from Model. Ditch along south side of NASA Parkway West, ends before the lagoon. | Grass Swales without Swale Blocks or Raised Culverts | Completed | 2014 | 239 | 101 | B | 136 | Not provided | Not provided | Not provided | Not provided | N/A | Structural | 2013 | North Indian River Lagoon | Not provided | Not provided | 50% of Table 5 and TA | No | 117.5312 | 437.089
6302 | Natural Lands | North IRL | A | IR1-5 | 0.35 | 0.47 | 0.29572 | 4.3505 | 0.56541 | 1.2865 | 0.1672 | 5100 | Streams and waterways | KSC-17-NIRL | NASA Parkway West | 135.8876 | Kennedy Space Center | Not provided | NASA Parkway West | Missing from Model. Ditch along south side of NASA Parkway West, ends before the lagoon. | Grass Swales without Swale Blocks or Raised Culverts | Completed | 2014 | 239 | 101 | B | 136 | Not provided | Not provided | Not provided | Not provided | N/A | Structural | 2013 | North Indian River Lagoon | Not provided | Not provided | 50% of Table 5 and TA | No | 147.958 | 1196.7268
6303 | Kennedy Space Center | North IRL | A | IR1-5 | 0.35 | 0.47 | 0.14212 | 4.3505 | 0.56541 | 0.6183 | 0.080357 | 8140 | Roads and Highways | KSC-17-NIRL | NASA Parkway West | 135.8876 | Kennedy Space Center | Not provided | NASA Parkway West | Missing from Model. Ditch along south side of NASA Parkway West, ends before the lagoon. | Grass Swales without Swale Blocks or Raised Culverts | Completed | 2014 | 239 | 101 | B | 136 | Not provided | Not provided | Not provided | Not provided | N/A | Structural | 2013 | North Indian River Lagoon | Not provided | Not provided | 50% of Table 5 and TA | No | 123.0154 | 575.1509
6304 | Natural Lands | North IRL | B | IR6-7 | 0.36 | 0.53 | 0.25069 | 6.6312 | 0.8438 | 1.6624 | 0.21153 | 3200 | Shrub and Brushland | KSC-17-NIRL | NASA Parkway West | 135.8876 | Kennedy Space Center | Not provided | NASA Parkway West | Missing from Model. Ditch along south side of NASA Parkway West, ends before the lagoon. | Grass Swales without Swale Blocks or Raised Culverts | Completed | 2014 | 239 | 101 | B | 136 | Not provided | Not provided | Not provided | Not provided | N/A | Structural | 2013 | North Indian River Lagoon | Not provided | Not provided | 50% of Table 5 and TA | No | 141.1354 | 1014.5109
6305 | Kennedy Space Center | North IRL | B | IR6-7 | 0.36 | 0.53 | 0.26945 | 6.6312 | 0.8438 | 1.7868 | 0.22736 | 8140 | Roads and Highways | KSC-17-NIRL | NASA Parkway West | 135.8876 | Kennedy Space Center | Not provided | NASA Parkway West | Missing from Model. Ditch along south side of NASA Parkway West, ends before the lagoon. | Grass Swales without Swale Blocks or Raised Culverts | Completed | 2014 | 239 | 101 | B | 136 | Not provided | Not provided | Not provided | Not provided | N/A | Structural | 2013 | North Indian River Lagoon | Not provided | Not provided | 50% of Table 5 and TA | No | 192.9615 | 1090.4239
6306 | Natural Lands | North IRL | B | IR6-7 | 0.36 | 0.53 | 0.12307 | 1.4231 | 0.13468 | 0.17514 | 0.016576 | 4340 | Hardwood Conifer Mixed | KSC-17-NIRL | NASA Parkway West | 135.8876 | Kennedy Space Center | Not provided | NASA Parkway West | Missing from Model. Ditch along south side of NASA Parkway West, ends before the lagoon. | Grass Swales without Swale Blocks or Raised Culverts | Completed | 2014 | 239 | 101 | B | 136 | Not provided | Not provided | Not provided | Not provided | N/A | Structural | 2013 | North Indian River Lagoon | Not provided | Not provided | 50% of Table 5 and TA | No | 119.9512 | 498.052
6307 | Natural Lands | North IRL | B | IR6-7 | 0.36 | 0.53 | 0.33731 | 1.4231 | 0.13468 | 0.48001 | 0.045429 | 5100 | Streams and waterways | KSC-17-NIRL | NASA Parkway West | 135.8876 | Kennedy Space Center | Not provided | NASA Parkway West | Missing from Model. Ditch along south side of NASA Parkway West, ends before the lagoon. | Grass Swales without Swale Blocks or Raised Culverts | Completed | 2014 | 239 | 101 | B | 136 | Not provided | Not provided | Not provided | Not provided | N/A | Structural | 2013 | North Indian River Lagoon | Not provided | Not provided | 50% of Table 5 and TA | No | 154.6226 | 1365.0347
6308 | Kennedy Space Center | North IRL | B | IR6-7 | 0.36 | 0.53 | 0.016756 | 1.4231 | 0.13468 | 0.023845 | 0.0022568 | 8140 | Roads and Highways | KSC-17-NIRL | NASA Parkway West | 135.8876 | Kennedy Space Center | Not provided | NASA Parkway West | Missing from Model. Ditch along south side of NASA Parkway West, ends before the lagoon. | Grass Swales without Swale Blocks or Raised Culverts | Completed | 2014 | 239 | 101 | B | 136 | Not provided | Not provided | Not provided | Not provided | N/A | Structural | 2013 | North Indian River Lagoon | Not provided | Not provided | 50% of Table 5 and TA | No | 102.7232 | 67.8105
6309 | Natural Lands | North IRL | A | IR1-5 | 0.35 | 0.47 | 0.062736 | 8.6742 | 1.1107 | 0.54418 | 0.069679 | 6300 | Wetland Forested Mixed | KSC-17-NIRL | NASA Parkway West | 135.8876 | Kennedy Space Center | Not provided | NASA Parkway West | Missing from Model. Ditch along south side of NASA Parkway West, ends before the lagoon. | Grass Swales without Swale Blocks or Raised Culverts | Completed | 2014 | 239 | 101 | B | 136 | Not provided | Not provided | Not provided | Not provided | N/A | Structural | 2013 | North Indian River Lagoon | Not provided | Not provided | 50% of Table 5 and TA | No | 110.1739 | 253.882
6310 | Kennedy Space Center | North IRL | A | IR1-5 | 0.35 | 0.47 | 0.38886 | 8.6742 | 1.1107 | 3.3731 | 0.4319 | 8140 | Roads and Highways | KSC-17-NIRL | NASA Parkway West | 135.8876 | Kennedy Space Center | Not provided | NASA Parkway West | Missing from Model. Ditch along south side of NASA Parkway West, ends before the lagoon. | Grass Swales without Swale Blocks or Raised Culverts | Completed | 2014 | 239 | 101 | B | 136 | Not provided | Not provided | Not provided | Not provided | N/A | Structural | 2013 | North Indian River Lagoon | Not provided | Not provided | 50% of Table 5 and TA | No | 162.9739 | 1573.663
6311 | Kennedy Space Center | North IRL | A | IR1-5 | 0.35 | 0.47 | 0.1877 | 6.7804 | 0.86827 | 1.2727 | 0.16298 | 8140 | Roads and Highways | KSC-17-NIRL | NASA Parkway West | 135.8876 | Kennedy Space Center | Not provided | NASA Parkway West | Missing from Model. Ditch along south side of NASA Parkway West, ends before the lagoon. | Grass Swales without Swale Blocks or Raised Culverts | Completed | 2014 | 239 | 101 | B | 136 | Not provided | Not provided | Not provided | Not provided | N/A | Structural | 2013 | North Indian River Lagoon | Not provided | Not provided | 50% of Table 5 and TA | No | 130.3932 | 759.6108
6312 | Kennedy Space Center | Banana River | N/A | BR1-2 | 0.67 | 0.72 | 0.062083 | 6.7481 | 0.85989 | 0.41894 | 0.053385 | 8140 | Roads and Highways | KSC-17-NIRL | NASA Parkway West | 135.8876 | Kennedy Space Center | Not provided | NASA Parkway West | Missing from Model. Ditch along south side of NASA Parkway West, ends before the lagoon. | Grass Swales without Swale Blocks or Raised Culverts | Completed | 2014 | 239 | 101 | B | 136 | Not provided | Not provided | Not provided | Not provided | N/A | Structural | 2013 | North Indian River Lagoon | Not provided | Not provided | 50% of Table 5 and TA | No | 198.2535 | 251.2423
6313 | Natural Lands | North IRL | A | IR1-5 | 0.35 | 0.47 | 0.18792 | 2.0288 | 0.13786 | 0.38126 | 0.025907 | 5100 | Streams and waterways | KSC-17-NIRL | NASA Parkway West | 135.8876 | Kennedy Space Center | Not provided | NASA Parkway West | Missing from Model. Ditch along south side of NASA Parkway West, ends before the lagoon. | Grass Swales without Swale Blocks or Raised Culverts | Completed | 2014 | 239 | 101 | B | 136 | Not provided | Not provided | Not provided | Not provided | N/A | Structural | 2013 | North Indian River Lagoon | Not provided | Not provided | 50% of Table 5 and TA | No | 130.433 | 760.4831
6314 | Natural Lands | North IRL | B | IR6-7 | 0.36 | 0.53 | 0.61776 | 6.3334 | 0.60191 | 3.9125 | 0.37184 | 6300 | Wetland Forested Mixed | KSC-17-NIRL | NASA Parkway West | 135.8876 | Kennedy Space Center | Not provided | NASA Parkway West | Missing from Model. Ditch along south side of NASA Parkway West, ends before the lagoon. | Grass Swales without Swale Blocks or Raised Culverts | Completed | 2014 | 239 | 101 | B | 136 | Not provided | Not provided | Not provided | Not provided | N/A | Structural | 2013 | North Indian River Lagoon | Not provided | Not provided | 50% of Table 5 and TA | No | 200 | 2500
6315 | Natural Lands | North IRL | A | IR1-5 | 0.35 | 0.47 | 0.13238 | 8.4366 | 1.0546 | 1.1168 | 0.1396 | 6300 | Wetland Forested Mixed | KSC-17-NIRL | NASA Parkway West | 135.8876 | Kennedy Space Center | Not provided | NASA Parkway West | Missing from Model. Ditch along south side of NASA Parkway West, ends before the lagoon. | Grass Swales without Swale Blocks or Raised Culverts | Completed | 2014 | 239 | 101 | B | 136 | Not provided | Not provided | Not provided | Not provided | N/A | Structural | 2013 | North Indian River Lagoon | Not provided | Not provided | 50% of Table 5 and TA | No | 121.4504 | 535.7115
6316 | Kennedy Space Center | North IRL | A | IR1-5 | 0.35 | 0.47 | 0.36747 | 8.4366 | 1.0546 | 3.1002 | 0.38753 | 8140 | Roads and Highways | KSC-17-NIRL | NASA Parkway West | 135.8876 | Kennedy Space Center | Not provided | NASA Parkway West | Missing from Model. Ditch along south side of NASA Parkway West, ends before the lagoon. | Grass Swales without Swale Blocks or Raised Culverts | Completed | 2014 | 239 | 101 | B | 136 | Not provided | Not provided | Not provided | Not provided | N/A | Structural | 2013 | North Indian River Lagoon | Not provided | Not provided | 50% of Table 5 and TA | No | 159.5201 | 1487.0973
6317 | Natural Lands | North IRL | B | IR6-7 | 0.36 | 0.53 | 0.37699 | 3.4746 | 0.22695 | 1.3099 | 0.085559 | 3100 | Herbaceous Dry Prairie | KSC-17-NIRL | NASA Parkway West | 135.8876 | Kennedy Space Center | Not provided | NASA Parkway West | Missing from Model. Ditch along south side of NASA Parkway West, ends before the lagoon. | Grass Swales without Swale Blocks or Raised Culverts | Completed | 2014 | 239 | 101 | B | 136 | Not provided | Not provided | Not provided | Not provided | N/A | Structural | 2013 | North Indian River Lagoon | Not provided | Not provided | 50% of Table 5 and TA | No | 160.6276 | 1525.6203
6318 | Natural Lands | North IRL | B | IR6-7 | 0.36 | 0.53 | 0.05931 | 3.4746 | 0.22695 | 0.20608 | 0.013461 | 4110 | Pine flatwoods | KSC-17-NIRL | NASA Parkway West | 135.8876 | Kennedy Space Center | Not provided | NASA Parkway West | Missing from Model. Ditch along south side of NASA Parkway West, ends before the lagoon. | Grass Swales without Swale Blocks or Raised Culverts | Completed | 2014 | 239 | 101 | B | 136 | Not provided | Not provided | Not provided | Not provided | N/A | Structural | 2013 | North Indian River Lagoon | Not provided | Not provided | 50% of Table 5 and TA | No | 112.9093 | 240.0192
6319 | Kennedy Space Center | North IRL | B | IR6-7 | 0.36 | 0.53 | 0.022887 | 3.4746 | 0.22695 | 0.079521 | 0.0051942 | 8140 | Roads and Highways | KSC-17-NIRL | NASA Parkway West | 135.8876 | Kennedy Space Center | Not provided | NASA Parkway West | Missing from Model. Ditch along south side of NASA Parkway West, ends before the lagoon. | Grass Swales without Swale Blocks or Raised Culverts | Completed | 2014 | 239 | 101 | B | 136 | Not provided | Not provided | Not provided | Not provided | N/A | Structural | 2013 | North Indian River Lagoon | Not provided | Not provided | 50% of Table 5 and TA | No | 60.9898 | 92.6189
6320 | Kennedy Space Center | North IRL | A | IR1-5 | 0.35 | 0.47 | 0.058101 | 3.8216 | 0.47919 | 0.22204 | 0.027841 | 8140 | Roads and Highways | KSC-17-NIRL | NASA Parkway West | 135.8876 | Kennedy Space Center | Not provided | NASA Parkway West | Missing from Model. Ditch along south side of NASA Parkway West, ends before the lagoon. | Grass Swales without Swale Blocks or Raised Culverts | Completed | 2014 | 239 | 101 | B | 136 | Not provided | Not provided | Not provided | Not provided | N/A | Structural | 2013 | North Indian River Lagoon | Not provided | Not provided | 50% of Table 5 and TA | No | 109.4157 | 235.1274
6321 | Natural Lands | North IRL | B | IR6-7 | 0.36 | 0.53 | 0.064006 | 3.3304 | 0.22202 | 0.21316 | 0.014211 | 3100 | Herbaceous Dry Prairie | KSC-17-NIRL | NASA Parkway West | 135.8876 | Kennedy Space Center | Not provided | NASA Parkway West | Missing from Model. Ditch along south side of NASA Parkway West, ends before the lagoon. | Grass Swales without Swale Blocks or Raised Culverts | Completed | 2014 | 239 | 101 | B | 136 | Not provided | Not provided | Not provided | Not provided | N/A | Structural | 2013 | North Indian River Lagoon | Not provided | Not provided | 50% of Table 5 and TA | No | 78.0629 | 259.0237
6322 | Natural Lands | North IRL | B | IR6-7 | 0.36 | 0.53 | 0.046404 | 3.3304 | 0.22202 | 0.15454 | 0.010303 | 5100 | Streams and waterways | KSC-17-NIRL | NASA Parkway West | 135.8876 | Kennedy Space Center | Not provided | NASA Parkway West | Missing from Model. Ditch along south side of NASA Parkway West, ends before the lagoon. | Grass Swales without Swale Blocks or Raised Culverts | Completed | 2014 | 239 | 101 | B | 136 | Not provided | Not provided | Not provided | Not provided | N/A | Structural | 2013 | North Indian River Lagoon | Not provided | Not provided | 50% of Table 5 and TA | No | 92.4552 | 187.7908
6323 | Natural Lands | North IRL | B | IR6-7 | 0.36 | 0.53 | 0.26221 | 3.3304 | 0.22202 | 0.87324 | 0.058215 | 6460 | Mixed scrub-shrub wetland | KSC-17-NIRL | NASA Parkway West | 135.8876 | Kennedy Space Center | Not provided | NASA Parkway West | Missing from Model. Ditch along south side of NASA Parkway West, ends before the lagoon. | Grass Swales without Swale Blocks or Raised Culverts | Completed | 2014 | 239 | 101 | B | 136 | Not provided | Not provided | Not provided | Not provided | N/A | Structural | 2013 | North Indian River Lagoon | Not provided | Not provided | 50% of Table 5 and TA | No | 135.9831 | 1061.1116
6324 | Kennedy Space Center | North IRL | A | IR1-5 | 0.35 | 0.47 | 0.070386 | 3.9146 | 0.5125 | 0.27553 | 0.036073 | 8140 | Roads and Highways | KSC-17-NIRL | NASA Parkway West | 135.8876 | Kennedy Space Center | Not provided | NASA Parkway West | Missing from Model. Ditch along south side of NASA Parkway West, ends before the lagoon. | Grass Swales without Swale Blocks or Raised Culverts | Completed | 2014 | 239 | 101 | B | 136 | Not provided | Not provided | Not provided | Not provided | N/A | Structural | 2013 | North Indian River Lagoon | Not provided | Not provided | 50% of Table 5 and TA | No | 111.2993 | 284.8422
6325 | Natural Lands | North IRL | B | IR6-7 | 0.36 | 0.53 | 0.26034 | 5.3603 | 0.68953 | 1.3955 | 0.17951 | 3100 | Herbaceous Dry Prairie | KSC-17-NIRL | NASA Parkway West | 135.8876 | Kennedy Space Center | Not provided | NASA Parkway West | Missing from Model. Ditch along south side of NASA Parkway West, ends before the lagoon. | Grass Swales without Swale Blocks or Raised Culverts | Completed | 2014 | 239 | 101 | B | 136 | Not provided | Not provided | Not provided | Not provided | N/A | Structural | 2013 | North Indian River Lagoon | Not provided | Not provided | 50% of Table 5 and TA | No | 144.9782 | 1053.5453
6326 | Kennedy Space Center | North IRL | B | IR6-7 | 0.36 | 0.53 | 0.059479 | 5.3603 | 0.68953 | 0.31883 | 0.041012 | 8140 | Roads and Highways | KSC-17-NIRL | NASA Parkway West | 135.8876 | Kennedy Space Center | Not provided | NASA Parkway West | Missing from Model. Ditch along south side of NASA Parkway West, ends before the lagoon. | Grass Swales without Swale Blocks or Raised Culverts | Completed | 2014 | 239 | 101 | B | 136 | Not provided | Not provided | Not provided | Not provided | N/A | Structural | 2013 | North Indian River Lagoon | Not provided | Not provided | 50% of Table 5 and TA | No | 112.7646 | 240.7034
6327 | Natural Lands | North IRL | B | IR6-7 | 0.36 | 0.53 | 0.40173 | 4.9018 | 0.50255 | 1.9692 | 0.20189 | 3100 | Herbaceous Dry Prairie | KSC-17-NIRL | NASA Parkway West | 135.8876 | Kennedy Space Center | Not provided | NASA Parkway West | Missing from Model. Ditch along south side of NASA Parkway West, ends before the lagoon. | Grass Swales without Swale Blocks or Raised Culverts | Completed | 2014 | 239 | 101 | B | 136 | Not provided | Not provided | Not provided | Not provided | N/A | Structural | 2013 | North Indian River Lagoon | Not provided | Not provided | 50% of Table 5 and TA | No | 165.5002 | 1625.7634
6328 | Natural Lands | North IRL | B | IR6-7 | 0.36 | 0.53 | 0.024996 | 4.9018 | 0.50255 | 0.12252 | 0.012561 | 4110 | Pine flatwoods | KSC-17-NIRL | NASA Parkway West | 135.8876 | Kennedy Space Center | Not provided | NASA Parkway West | Missing from Model. Ditch along south side of NASA Parkway West, ends before the lagoon. | Grass Swales without Swale Blocks or Raised Culverts | Completed | 2014 | 239 | 101 | B | 136 | Not provided | Not provided | Not provided | Not provided | N/A | Structural | 2013 | North Indian River Lagoon | Not provided | Not provided | 50% of Table 5 and TA | No | 82.4972 | 101.1535
6329 | Kennedy Space Center | North IRL | B | IR6-7 | 0.36 | 0.53 | 0.13457 | 4.9018 | 0.50255 | 0.65962 | 0.067626 | 8140 | Roads and Highways | KSC-17-NIRL | NASA Parkway West | 135.8876 | Kennedy Space Center | Not provided | NASA Parkway West | Missing from Model. Ditch along south side of NASA Parkway West, ends before the lagoon. | Grass Swales without Swale Blocks or Raised Culverts | Completed | 2014 | 239 | 101 | B | 136 | Not provided | Not provided | Not provided | Not provided | N/A | Structural | 2013 | North Indian River Lagoon | Not provided | Not provided | 50% of Table 5 and TA | No | 121.7186 | 544.5747
6330 | Natural Lands | North IRL | A | IR1-5 | 0.35 | 0.47 | 0.00024305 | 7.9084 | 1.0135 | 0.0019221 | 0.00024632 | 5100 | Streams and waterways | KSC-17-NIRL | NASA Parkway West | 135.8876 | Kennedy Space Center | Not provided | NASA Parkway West | Missing from Model. Ditch along south side of NASA Parkway West, ends before the lagoon. | Grass Swales without Swale Blocks or Raised Culverts | Completed | 2014 | 239 | 101 | B | 136 | Not provided | Not provided | Not provided | Not provided | N/A | Structural | 2013 | North Indian River Lagoon | Not provided | Not provided | 50% of Table 5 and TA | No | 19.6643 | 0.98358
6331 | Kennedy Space Center | North IRL | A | IR1-5 | 0.35 | 0.47 | 0.25686 | 7.9084 | 1.0135 | 2.0314 | 0.26032 | 8140 | Roads and Highways | KSC-17-NIRL | NASA Parkway West | 135.8876 | Kennedy Space Center | Not provided | NASA Parkway West | Missing from Model. Ditch along south side of NASA Parkway West, ends before the lagoon. | Grass Swales without Swale Blocks or Raised Culverts | Completed | 2014 | 239 | 101 | B | 136 | Not provided | Not provided | Not provided | Not provided | N/A | Structural | 2013 | North Indian River Lagoon | Not provided | Not provided | 50% of Table 5 and TA | No | 141.4276 | 1039.4846
6332 | Natural Lands | North IRL | A | IR1-5 | 0.35 | 0.47 | 0.057092 | 7.9354 | 1.0169 | 0.45305 | 0.058058 | 5100 | Streams and waterways | KSC-17-NIRL | NASA Parkway West | 135.8876 | Kennedy Space Center | Not provided | NASA Parkway West | Missing from Model. Ditch along south side of NASA Parkway West, ends before the lagoon. | Grass Swales without Swale Blocks or Raised Culverts | Completed | 2014 | 239 | 101 | B | 136 | Not provided | Not provided | Not provided | Not provided | N/A | Structural | 2013 | North Indian River Lagoon | Not provided | Not provided | 50% of Table 5 and TA | No | 109.2507 | 231.042
6333 | Kennedy Space Center | North IRL | A | IR1-5 | 0.35 | 0.47 | 0.25801 | 7.9354 | 1.0169 | 2.0474 | 0.26238 | 8140 | Roads and Highways | KSC-17-NIRL | NASA Parkway West | 135.8876 | Kennedy Space Center | Not provided | NASA Parkway West | Missing from Model. Ditch along south side of NASA Parkway West, ends before the lagoon. | Grass Swales without Swale Blocks or Raised Culverts | Completed | 2014 | 239 | 101 | B | 136 | Not provided | Not provided | Not provided | Not provided | N/A | Structural | 2013 | North Indian River Lagoon | Not provided | Not provided | 50% of Table 5 and TA | No | 141.7828 | 1044.1381
6334 | Natural Lands | North IRL | B | IR6-7 | 0.36 | 0.53 | 0.11238 | 3.5331 | 0.2652 | 0.39704 | 0.029803 | 5200 | Lakes | KSC-17-NIRL | NASA Parkway West | 135.8876 | Kennedy Space Center | Not provided | NASA Parkway West | Missing from Model. Ditch along south side of NASA Parkway West, ends before the lagoon. | Grass Swales without Swale Blocks or Raised Culverts | Completed | 2014 | 239 | 101 | B | 136 | Not provided | Not provided | Not provided | Not provided | N/A | Structural | 2013 | North Indian River Lagoon | Not provided | Not provided | 50% of Table 5 and TA | No | 105.2438 | 454.7757
6335 | Natural Lands | North IRL | B | IR6-7 | 0.36 | 0.53 | 0.50539 | 3.5331 | 0.2652 | 1.7856 | 0.13403 | 6300 | Wetland Forested Mixed | KSC-17-NIRL | NASA Parkway West | 135.8876 | Kennedy Space Center | Not provided | NASA Parkway West | Missing from Model. Ditch along south side of NASA Parkway West, ends before the lagoon. | Grass Swales without Swale Blocks or Raised Culverts | Completed | 2014 | 239 | 101 | B | 136 | Not provided | Not provided | Not provided | Not provided | N/A | Structural | 2013 | North Indian River Lagoon | Not provided | Not provided | 50% of Table 5 and TA | No | 223.2474 | 2045.2243
6336 | Natural Lands | North IRL | B | IR6-7 | 0.36 | 0.53 | 0.22054 | 5.0976 | 0.51757 | 1.1243 | 0.11415 | 3100 | Herbaceous Dry Prairie | KSC-17-NIRL | NASA Parkway West | 135.8876 | Kennedy Space Center | Not provided | NASA Parkway West | Missing from Model. Ditch along south side of NASA Parkway West, ends before the lagoon. | Grass Swales without Swale Blocks or Raised Culverts | Completed | 2014 | 239 | 101 | B | 136 | Not provided | Not provided | Not provided | Not provided | N/A | Structural | 2013 | North Indian River Lagoon | Not provided | Not provided | 50% of Table 5 and TA | No | 131.575 | 892.5136
6337 | Natural Lands | North IRL | B | IR6-7 | 0.36 | 0.53 | 0.39722 | 5.0976 | 0.51757 | 2.0249 | 0.20559 | 6300 | Wetland Forested Mixed | KSC-17-NIRL | NASA Parkway West | 135.8876 | Kennedy Space Center | Not provided | NASA Parkway West | Missing from Model. Ditch along south side of NASA Parkway West, ends before the lagoon. | Grass Swales without Swale Blocks or Raised Culverts | Completed | 2014 | 239 | 101 | B | 136 | Not provided | Not provided | Not provided | Not provided | N/A | Structural | 2013 | North Indian River Lagoon | Not provided | Not provided | 50% of Table 5 and TA | No | 303.6946 | 1607.4864
6338 | Kennedy Space Center | North IRL | A | IR1-5 | 0.35 | 0.47 | 0.0003049 | 3.9096 | 0.44091 | 0.0011921 | 0.00013443 | 1750 | Governmental | KSC-17-NIRL | NASA Parkway West | 135.8876 | Kennedy Space Center | Not provided | NASA Parkway West | Missing from Model. Ditch along south side of NASA Parkway West, ends before the lagoon. | Grass Swales without Swale Blocks or Raised Culverts | Completed | 2014 | 239 | 101 | B | 136 | Not provided | Not provided | Not provided | Not provided | N/A | Structural | 2013 | North Indian River Lagoon | Not provided | Not provided | 50% of Table 5 and TA | No | 4.9439 | 1.2339
6339 | Agricultural Lands | North IRL | A | IR1-5 | 0.35 | 0.47 | 0.015667 | 3.9096 | 0.44091 | 0.061254 | 0.0069079 | 2210 | Citrus groves | KSC-17-NIRL | NASA Parkway West | 135.8876 | Kennedy Space Center | Not provided | NASA Parkway West | Missing from Model. Ditch along south side of NASA Parkway West, ends before the lagoon. | Grass Swales without Swale Blocks or Raised Culverts | Completed | 2014 | 239 | 101 | B | 136 | Not provided | Not provided | Not provided | Not provided | N/A | Structural | 2013 | North Indian River Lagoon | Not provided | Not provided | 50% of Table 5 and TA | No | 101.2376 | 63.404
6340 | Natural Lands | North IRL | A | IR1-5 | 0.35 | 0.47 | 0.060442 | 3.9096 | 0.44091 | 0.2363 | 0.026649 | 5100 | Streams and waterways | KSC-17-NIRL | NASA Parkway West | 135.8876 | Kennedy Space Center | Not provided | NASA Parkway West | Missing from Model. Ditch along south side of NASA Parkway West, ends before the lagoon. | Grass Swales without Swale Blocks or Raised Culverts | Completed | 2014 | 239 | 101 | B | 136 | Not provided | Not provided | Not provided | Not provided | N/A | Structural | 2013 | North Indian River Lagoon | Not provided | Not provided | 50% of Table 5 and TA | No | 109.8272 | 244.5986
6341 | Kennedy Space Center | North IRL | A | IR1-5 | 0.35 | 0.47 | 0.00046632 | 6.4131 | 0.82098 | 0.0029906 | 0.00038284 | 1750 | Governmental | KSC-17-NIRL | NASA Parkway West | 135.8876 | Kennedy Space Center | Not provided | NASA Parkway West | Missing from Model. Ditch along south side of NASA Parkway West, ends before the lagoon. | Grass Swales without Swale Blocks or Raised Culverts | Completed | 2014 | 239 | 101 | B | 136 | Not provided | Not provided | Not provided | Not provided | N/A | Structural | 2013 | North Indian River Lagoon | Not provided | Not provided | 50% of Table 5 and TA | No | 8.5659 | 1.8871
6342 | Natural Lands | North IRL | A | IR1-5 | 0.35 | 0.47 | 0.18674 | 6.4131 | 0.82098 | 1.1976 | 0.15331 | 5100 | Streams and waterways | KSC-17-NIRL | NASA Parkway West | 135.8876 | Kennedy Space Center | Not provided | NASA Parkway West | Missing from Model. Ditch along south side of NASA Parkway West, ends before the lagoon. | Grass Swales without Swale Blocks or Raised Culverts | Completed | 2014 | 239 | 101 | B | 136 | Not provided | Not provided | Not provided | Not provided | N/A | Structural | 2013 | North Indian River Lagoon | Not provided | Not provided | 50% of Table 5 and TA | No | 129.78 | 755.7008
6343 | Kennedy Space Center | North IRL | A | IR1-5 | 0.35 | 0.47 | 0.41169 | 6.4131 | 0.82098 | 2.6402 | 0.33799 | 8140 | Roads and Highways | KSC-17-NIRL | NASA Parkway West | 135.8876 | Kennedy Space Center | Not provided | NASA Parkway West | Missing from Model. Ditch along south side of NASA Parkway West, ends before the lagoon. | Grass Swales without Swale Blocks or Raised Culverts | Completed | 2014 | 239 | 101 | B | 136 | Not provided | Not provided | Not provided | Not provided | N/A | Structural | 2013 | North Indian River Lagoon | Not provided | Not provided | 50% of Table 5 and TA | No | 268.3688 | 1666.0556
6344 | Natural Lands | North IRL | A | IR1-5 | 0.35 | 0.47 | 0.008916 | 7.9587 | 1.0199 | 0.07096 | 0.0090938 | 5100 | Streams and waterways | KSC-17-NIRL | NASA Parkway West | 135.8876 | Kennedy Space Center | Not provided | NASA Parkway West | Missing from Model. Ditch along south side of NASA Parkway West, ends before the lagoon. | Grass Swales without Swale Blocks or Raised Culverts | Completed | 2014 | 239 | 101 | B | 136 | Not provided | Not provided | Not provided | Not provided | N/A | Structural | 2013 | North Indian River Lagoon | Not provided | Not provided | 50% of Table 5 and TA | No | 101.4541 | 36.0818
6345 | Kennedy Space Center | North IRL | A | IR1-5 | 0.35 | 0.47 | 0.25987 | 7.9587 | 1.0199 | 2.0682 | 0.26505 | 8140 | Roads and Highways | KSC-17-NIRL | NASA Parkway West | 135.8876 | Kennedy Space Center | Not provided | NASA Parkway West | Missing from Model. Ditch along south side of NASA Parkway West, ends before the lagoon. | Grass Swales without Swale Blocks or Raised Culverts | Completed | 2014 | 239 | 101 | B | 136 | Not provided | Not provided | Not provided | Not provided | N/A | Structural | 2013 | North Indian River Lagoon | Not provided | Not provided | 50% of Table 5 and TA | No | 142.0859 | 1051.6552
6346 | Kennedy Space Center | North IRL | A | IR1-5 | 0.35 | 0.47 | 0.0778 | 5.1042 | 0.65597 | 0.39711 | 0.051035 | 8140 | Roads and Highways | KSC-17-NIRL | NASA Parkway West | 135.8876 | Kennedy Space Center | Not provided | NASA Parkway West | Missing from Model. Ditch along south side of NASA Parkway West, ends before the lagoon. | Grass Swales without Swale Blocks or Raised Culverts | Completed | 2014 | 239 | 101 | B | 136 | Not provided | Not provided | Not provided | Not provided | N/A | Structural | 2013 | North Indian River Lagoon | Not provided | Not provided | 50% of Table 5 and TA | No | 112.6017 | 314.8447
6347 | Natural Lands | North IRL | B | IR6-7 | 0.36 | 0.53 | 0.098385 | 1.3897 | 0.27174 | 0.13673 | 0.026735 | 4370 | Australian pine | KSC-17-NIRL | NASA Parkway West | 135.8876 | Kennedy Space Center | Not provided | NASA Parkway West | Missing from Model. Ditch along south side of NASA Parkway West, ends before the lagoon. | Grass Swales without Swale Blocks or Raised Culverts | Completed | 2014 | 239 | 101 | B | 136 | Not provided | Not provided | Not provided | Not provided | N/A | Structural | 2013 | North Indian River Lagoon | Not provided | Not provided | 50% of Table 5 and TA | No | 95.9135 | 398.1493
6348 | Natural Lands | North IRL | B | IR6-7 | 0.36 | 0.53 | 0.23924 | 1.3897 | 0.27174 | 0.33248 | 0.065013 | 5100 | Streams and waterways | KSC-17-NIRL | NASA Parkway West | 135.8876 | Kennedy Space Center | Not provided | NASA Parkway West | Missing from Model. Ditch along south side of NASA Parkway West, ends before the lagoon. | Grass Swales without Swale Blocks or Raised Culverts | Completed | 2014 | 239 | 101 | B | 136 | Not provided | Not provided | Not provided | Not provided | N/A | Structural | 2013 | North Indian River Lagoon | Not provided | Not provided | 50% of Table 5 and TA | No | 138.9393 | 968.1827
6349 | Natural Lands | North IRL | B | IR6-7 | 0.36 | 0.53 | 0.038184 | 1.3897 | 0.27174 | 0.053065 | 0.010376 | 6170 | Mixed wetland hardwoods | KSC-17-NIRL | NASA Parkway West | 135.8876 | Kennedy Space Center | Not provided | NASA Parkway West | Missing from Model. Ditch along south side of NASA Parkway West, ends before the lagoon. | Grass Swales without Swale Blocks or Raised Culverts | Completed | 2014 | 239 | 101 | B | 136 | Not provided | Not provided | Not provided | Not provided | N/A | Structural | 2013 | North Indian River Lagoon | Not provided | Not provided | 50% of Table 5 and TA | No | 59.8104 | 154.5271
6350 | Natural Lands | North IRL | B | IR6-7 | 0.36 | 0.53 | 0.087837 | 2.7545 | 0.20569 | 0.24195 | 0.018067 | 5200 | Lakes | KSC-17-NIRL | NASA Parkway West | 135.8876 | Kennedy Space Center | Not provided | NASA Parkway West | Missing from Model. Ditch along south side of NASA Parkway West, ends before the lagoon. | Grass Swales without Swale Blocks or Raised Culverts | Completed | 2014 | 239 | 101 | B | 136 | Not provided | Not provided | Not provided | Not provided | N/A | Structural | 2013 | North Indian River Lagoon | Not provided | Not provided | 50% of Table 5 and TA | No | 83.2339 | 355.4651
6351 | Natural Lands | North IRL | B | IR6-7 | 0.36 | 0.53 | 0.072047 | 2.7545 | 0.20569 | 0.19845 | 0.014819 | 6120 | Mangrove swamp | KSC-17-NIRL | NASA Parkway West | 135.8876 | Kennedy Space Center | Not provided | NASA Parkway West | Missing from Model. Ditch along south side of NASA Parkway West, ends before the lagoon. | Grass Swales without Swale Blocks or Raised Culverts | Completed | 2014 | 239 | 101 | B | 136 | Not provided | Not provided | Not provided | Not provided | N/A | Structural | 2013 | North Indian River Lagoon | Not provided | Not provided | 50% of Table 5 and TA | No | 119.4672 | 291.5626
6352 | Natural Lands | North IRL | B | IR6-7 | 0.36 | 0.53 | 0.013087 | 2.7545 | 0.20569 | 0.036049 | 0.0026919 | 6300 | Wetland Forested Mixed | KSC-17-NIRL | NASA Parkway West | 135.8876 | Kennedy Space Center | Not provided | NASA Parkway West | Missing from Model. Ditch along south side of NASA Parkway West, ends before the lagoon. | Grass Swales without Swale Blocks or Raised Culverts | Completed | 2014 | 239 | 101 | B | 136 | Not provided | Not provided | Not provided | Not provided | N/A | Structural | 2013 | North Indian River Lagoon | Not provided | Not provided | 50% of Table 5 and TA | No | 51.3798 | 52.9622
6353 | Kennedy Space Center | North IRL | A | IR1-5 | 0.35 | 0.47 | 0.17195 | 6.5215 | 0.8421 | 1.1214 | 0.1448 | 1750 | Governmental | KSC-17-NIRL | NASA Parkway West | 135.8876 | Kennedy Space Center | Not provided | NASA Parkway West | Missing from Model. Ditch along south side of NASA Parkway West, ends before the lagoon. | Grass Swales without Swale Blocks or Raised Culverts | Completed | 2014 | 239 | 101 | B | 136 | Not provided | Not provided | Not provided | Not provided | N/A | Structural | 2013 | North Indian River Lagoon | Not provided | Not provided | 50% of Table 5 and TA | No | 130.4436 | 695.8717
6354 | Natural Lands | North IRL | A | IR1-5 | 0.35 | 0.47 | 0.15941 | 6.5215 | 0.8421 | 1.0396 | 0.13424 | 5100 | Streams and waterways | KSC-17-NIRL | NASA Parkway West | 135.8876 | Kennedy Space Center | Not provided | NASA Parkway West | Missing from Model. Ditch along south side of NASA Parkway West, ends before the lagoon. | Grass Swales without Swale Blocks or Raised Culverts | Completed | 2014 | 239 | 101 | B | 136 | Not provided | Not provided | Not provided | Not provided | N/A | Structural | 2013 | North Indian River Lagoon | Not provided | Not provided | 50% of Table 5 and TA | No | 128.035 | 645.1205
6355 | Kennedy Space Center | North IRL | A | IR1-5 | 0.35 | 0.47 | 0.11822 | 6.5215 | 0.8421 | 0.77099 | 0.099556 | 8140 | Roads and Highways | KSC-17-NIRL | NASA Parkway West | 135.8876 | Kennedy Space Center | Not provided | NASA Parkway West | Missing from Model. Ditch along south side of NASA Parkway West, ends before the lagoon. | Grass Swales without Swale Blocks or Raised Culverts | Completed | 2014 | 239 | 101 | B | 136 | Not provided | Not provided | Not provided | Not provided | N/A | Structural | 2013 | North Indian River Lagoon | Not provided | Not provided | 50% of Table 5 and TA | No | 119.1466 | 478.4314
6356 | Kennedy Space Center | North IRL | A | IR1-5 | 0.35 | 0.47 | 0.099801 | 5.5502 | 0.71307 | 0.55391 | 0.071165 | 8140 | Roads and Highways | KSC-17-NIRL | NASA Parkway West | 135.8876 | Kennedy Space Center | Not provided | NASA Parkway West | Missing from Model. Ditch along south side of NASA Parkway West, ends before the lagoon. | Grass Swales without Swale Blocks or Raised Culverts | Completed | 2014 | 239 | 101 | B | 136 | Not provided | Not provided | Not provided | Not provided | N/A | Structural | 2013 | North Indian River Lagoon | Not provided | Not provided | 50% of Table 5 and TA | No | 116.1697 | 403.8802
6357 | Kennedy Space Center | North IRL | A | IR1-5 | 0.35 | 0.47 | 0.1428 | 5.0179 | 0.64619 | 0.71657 | 0.092278 | 1750 | Governmental | KSC-17-NIRL | NASA Parkway West | 135.8876 | Kennedy Space Center | Not provided | NASA Parkway West | Missing from Model. Ditch along south side of NASA Parkway West, ends before the lagoon. | Grass Swales without Swale Blocks or Raised Culverts | Completed | 2014 | 239 | 101 | B | 136 | Not provided | Not provided | Not provided | Not provided | N/A | Structural | 2013 | North Indian River Lagoon | Not provided | Not provided | 50% of Table 5 and TA | No | 131.1465 | 577.9005
6358 | Natural Lands | North IRL | A | IR1-5 | 0.35 | 0.47 | 0.25993 | 5.0179 | 0.64619 | 1.3043 | 0.16796 | 5100 | Streams and waterways | KSC-17-NIRL | NASA Parkway West | 135.8876 | Kennedy Space Center | Not provided | NASA Parkway West | Missing from Model. Ditch along south side of NASA Parkway West, ends before the lagoon. | Grass Swales without Swale Blocks or Raised Culverts | Completed | 2014 | 239 | 101 | B | 136 | Not provided | Not provided | Not provided | Not provided | N/A | Structural | 2013 | North Indian River Lagoon | Not provided | Not provided | 50% of Table 5 and TA | No | 138.9679 | 1051.8995
6359 | Kennedy Space Center | North IRL | A | IR1-5 | 0.35 | 0.47 | 0.13017 | 5.0179 | 0.64619 | 0.6532 | 0.084117 | 8140 | Roads and Highways | KSC-17-NIRL | NASA Parkway West | 135.8876 | Kennedy Space Center | Not provided | NASA Parkway West | Missing from Model. Ditch along south side of NASA Parkway West, ends before the lagoon. | Grass Swales without Swale Blocks or Raised Culverts | Completed | 2014 | 239 | 101 | B | 136 | Not provided | Not provided | Not provided | Not provided | N/A | Structural | 2013 | North Indian River Lagoon | Not provided | Not provided | 50% of Table 5 and TA | No | 121.081 | 526.7912
6360 | Kennedy Space Center | North IRL | A | IR1-5 | 0.35 | 0.47 | 0.17499 | 5.4949 | 0.70279 | 0.96153 | 0.12298 | 8140 | Roads and Highways | KSC-17-NIRL | NASA Parkway West | 135.8876 | Kennedy Space Center | Not provided | NASA Parkway West | Missing from Model. Ditch along south side of NASA Parkway West, ends before the lagoon. | Grass Swales without Swale Blocks or Raised Culverts | Completed | 2014 | 239 | 101 | B | 136 | Not provided | Not provided | Not provided | Not provided | N/A | Structural | 2013 | North Indian River Lagoon | Not provided | Not provided | 50% of Table 5 and TA | No | 128.3423 | 708.1457
6361 | Natural Lands | North IRL | B | IR6-7 | 0.36 | 0.53 | 0.1568 | 6.61 | 0.64018 | 1.0364 | 0.10038 | 6120 | Mangrove swamp | KSC-17-NIRL | NASA Parkway West | 135.8876 | Kennedy Space Center | Not provided | NASA Parkway West | Missing from Model. Ditch along south side of NASA Parkway West, ends before the lagoon. | Grass Swales without Swale Blocks or Raised Culverts | Completed | 2014 | 239 | 101 | B | 136 | Not provided | Not provided | Not provided | Not provided | N/A | Structural | 2013 | North Indian River Lagoon | Not provided | Not provided | 50% of Table 5 and TA | No | 124.4903 | 634.5431
6362 | Natural Lands | North IRL | B | IR6-7 | 0.36 | 0.53 | 0.32486 | 6.61 | 0.64018 | 2.1473 | 0.20797 | 6300 | Wetland Forested Mixed | KSC-17-NIRL | NASA Parkway West | 135.8876 | Kennedy Space Center | Not provided | NASA Parkway West | Missing from Model. Ditch along south side of NASA Parkway West, ends before the lagoon. | Grass Swales without Swale Blocks or Raised Culverts | Completed | 2014 | 239 | 101 | B | 136 | Not provided | Not provided | Not provided | Not provided | N/A | Structural | 2013 | North Indian River Lagoon | Not provided | Not provided | 50% of Table 5 and TA | No | 154.0299 | 1314.6518
6363 | Natural Lands | North IRL | B | IR6-7 | 0.36 | 0.53 | 0.098152 | 0.8534 | 0.058204 | 0.083763 | 0.0057129 | 3200 | Shrub and Brushland | KSC-17-NIRL | NASA Parkway West | 135.8876 | Kennedy Space Center | Not provided | NASA Parkway West | Missing from Model. Ditch along south side of NASA Parkway West, ends before the lagoon. | Grass Swales without Swale Blocks or Raised Culverts | Completed | 2014 | 239 | 101 | B | 136 | Not provided | Not provided | Not provided | Not provided | N/A | Structural | 2013 | North Indian River Lagoon | Not provided | Not provided | 50% of Table 5 and TA | No | 119.3395 | 397.2067
6364 | Natural Lands | North IRL | B | IR6-7 | 0.36 | 0.53 | 0.0046381 | 0.8534 | 0.058204 | 0.0039582 | 0.00026996 | 5100 | Streams and waterways | KSC-17-NIRL | NASA Parkway West | 135.8876 | Kennedy Space Center | Not provided | NASA Parkway West | Missing from Model. Ditch along south side of NASA Parkway West, ends before the lagoon. | Grass Swales without Swale Blocks or Raised Culverts | Completed | 2014 | 239 | 101 | B | 136 | Not provided | Not provided | Not provided | Not provided | N/A | Structural | 2013 | North Indian River Lagoon | Not provided | Not provided | 50% of Table 5 and TA | No | 69.4729 | 18.7699
6365 | Natural Lands | North IRL | A | IR1-5 | 0.35 | 0.47 | 0.17347 | 1.9186 | 0.1558 | 0.33282 | 0.027027 | 5100 | Streams and waterways | KSC-17-NIRL | NASA Parkway West | 135.8876 | Kennedy Space Center | Not provided | NASA Parkway West | Missing from Model. Ditch along south side of NASA Parkway West, ends before the lagoon. | Grass Swales without Swale Blocks or Raised Culverts | Completed | 2014 | 239 | 101 | B | 136 | Not provided | Not provided | Not provided | Not provided | N/A | Structural | 2013 | North Indian River Lagoon | Not provided | Not provided | 50% of Table 5 and TA | No | 128.0941 | 702.0106
6366 | Natural Lands | North IRL | A | IR1-5 | 0.35 | 0.47 | 0.033586 | 7.9387 | 1.0174 | 0.26663 | 0.034169 | 5100 | Streams and waterways | KSC-17-NIRL | NASA Parkway West | 135.8876 | Kennedy Space Center | Not provided | NASA Parkway West | Missing from Model. Ditch along south side of NASA Parkway West, ends before the lagoon. | Grass Swales without Swale Blocks or Raised Culverts | Completed | 2014 | 239 | 101 | B | 136 | Not provided | Not provided | Not provided | Not provided | N/A | Structural | 2013 | North Indian River Lagoon | Not provided | Not provided | 50% of Table 5 and TA | No | 105.4457 | 135.9167
6367 | Kennedy Space Center | North IRL | A | IR1-5 | 0.35 | 0.47 | 0.25856 | 7.9387 | 1.0174 | 2.0526 | 0.26305 | 8140 | Roads and Highways | KSC-17-NIRL | NASA Parkway West | 135.8876 | Kennedy Space Center | Not provided | NASA Parkway West | Missing from Model. Ditch along south side of NASA Parkway West, ends before the lagoon. | Grass Swales without Swale Blocks or Raised Culverts | Completed | 2014 | 239 | 101 | B | 136 | Not provided | Not provided | Not provided | Not provided | N/A | Structural | 2013 | North Indian River Lagoon | Not provided | Not provided | 50% of Table 5 and TA | No | 141.8723 | 1046.3579
6368 | Natural Lands | North IRL | B | IR6-7 | 0.36 | 0.53 | 0.12524 | 3.2386 | 0.2304 | 0.40559 | 0.028855 | 5200 | Lakes | KSC-17-NIRL | NASA Parkway West | 135.8876 | Kennedy Space Center | Not provided | NASA Parkway West | Missing from Model. Ditch along south side of NASA Parkway West, ends before the lagoon. | Grass Swales without Swale Blocks or Raised Culverts | Completed | 2014 | 239 | 101 | B | 136 | Not provided | Not provided | Not provided | Not provided | N/A | Structural | 2013 | North Indian River Lagoon | Not provided | Not provided | 50% of Table 5 and TA | No | 131.5449 | 506.8247
6369 | Natural Lands | North IRL | B | IR6-7 | 0.36 | 0.53 | 0.07166 | 3.2386 | 0.2304 | 0.23208 | 0.016511 | 6120 | Mangrove swamp | KSC-17-NIRL | NASA Parkway West | 135.8876 | Kennedy Space Center | Not provided | NASA Parkway West | Missing from Model. Ditch along south side of NASA Parkway West, ends before the lagoon. | Grass Swales without Swale Blocks or Raised Culverts | Completed | 2014 | 239 | 101 | B | 136 | Not provided | Not provided | Not provided | Not provided | N/A | Structural | 2013 | North Indian River Lagoon | Not provided | Not provided | 50% of Table 5 and TA | No | 111.076 | 289.9997
6370 | Natural Lands | North IRL | B | IR6-7 | 0.36 | 0.53 | 0.33866 | 3.2386 | 0.2304 | 1.0968 | 0.078027 | 6300 | Wetland Forested Mixed | KSC-17-NIRL | NASA Parkway West | 135.8876 | Kennedy Space Center | Not provided | NASA Parkway West | Missing from Model. Ditch along south side of NASA Parkway West, ends before the lagoon. | Grass Swales without Swale Blocks or Raised Culverts | Completed | 2014 | 239 | 101 | B | 136 | Not provided | Not provided | Not provided | Not provided | N/A | Structural | 2013 | North Indian River Lagoon | Not provided | Not provided | 50% of Table 5 and TA | No | 148.8851 | 1370.5075
6371 | Natural Lands | North IRL | B | IR6-7 | 0.36 | 0.53 | 0.11149 | 6.6229 | 0.64161 | 0.73842 | 0.071536 | 6120 | Mangrove swamp | KSC-17-NIRL | NASA Parkway West | 135.8876 | Kennedy Space Center | Not provided | NASA Parkway West | Missing from Model. Ditch along south side of NASA Parkway West, ends before the lagoon. | Grass Swales without Swale Blocks or Raised Culverts | Completed | 2014 | 239 | 101 | B | 136 | Not provided | Not provided | Not provided | Not provided | N/A | Structural | 2013 | North Indian River Lagoon | Not provided | Not provided | 50% of Table 5 and TA | No | 118.0195 | 451.2039
6372 | Natural Lands | North IRL | B | IR6-7 | 0.36 | 0.53 | 0.34858 | 6.6229 | 0.64161 | 2.3086 | 0.22365 | 6300 | Wetland Forested Mixed | KSC-17-NIRL | NASA Parkway West | 135.8876 | Kennedy Space Center | Not provided | NASA Parkway West | Missing from Model. Ditch along south side of NASA Parkway West, ends before the lagoon. | Grass Swales without Swale Blocks or Raised Culverts | Completed | 2014 | 239 | 101 | B | 136 | Not provided | Not provided | Not provided | Not provided | N/A | Structural | 2013 | North Indian River Lagoon | Not provided | Not provided | 50% of Table 5 and TA | No | 156.4412 | 1410.6452
6373 | Natural Lands | North IRL | B | IR6-7 | 0.36 | 0.53 | 0.10731 | 1.948 | 0.21086 | 0.20904 | 0.022627 | 4340 | Hardwood Conifer Mixed | KSC-17-NIRL | NASA Parkway West | 135.8876 | Kennedy Space Center | Not provided | NASA Parkway West | Missing from Model. Ditch along south side of NASA Parkway West, ends before the lagoon. | Grass Swales without Swale Blocks or Raised Culverts | Completed | 2014 | 239 | 101 | B | 136 | Not provided | Not provided | Not provided | Not provided | N/A | Structural | 2013 | North Indian River Lagoon | Not provided | Not provided | 50% of Table 5 and TA | No | 117.3854 | 434.2506
6374 | Natural Lands | North IRL | B | IR6-7 | 0.36 | 0.53 | 0.3365 | 1.948 | 0.21086 | 0.65551 | 0.070954 | 5100 | Streams and waterways | KSC-17-NIRL | NASA Parkway West | 135.8876 | Kennedy Space Center | Not provided | NASA Parkway West | Missing from Model. Ditch along south side of NASA Parkway West, ends before the lagoon. | Grass Swales without Swale Blocks or Raised Culverts | Completed | 2014 | 239 | 101 | B | 136 | Not provided | Not provided | Not provided | Not provided | N/A | Structural | 2013 | North Indian River Lagoon | Not provided | Not provided | 50% of Table 5 and TA | No | 154.4914 | 1361.7527
6375 | Kennedy Space Center | North IRL | B | IR6-7 | 0.36 | 0.53 | 0.068101 | 1.948 | 0.21086 | 0.13266 | 0.01436 | 8140 | Roads and Highways | KSC-17-NIRL | NASA Parkway West | 135.8876 | Kennedy Space Center | Not provided | NASA Parkway West | Missing from Model. Ditch along south side of NASA Parkway West, ends before the lagoon. | Grass Swales without Swale Blocks or Raised Culverts | Completed | 2014 | 239 | 101 | B | 136 | Not provided | Not provided | Not provided | Not provided | N/A | Structural | 2013 | North Indian River Lagoon | Not provided | Not provided | 50% of Table 5 and TA | No | 111.0346 | 275.5951
6376 | Natural Lands | North IRL | B | IR6-7 | 0.36 | 0.53 | 0.059109 | 2.1605 | 0.28599 | 0.12771 | 0.016905 | 3100 | Herbaceous Dry Prairie | KSC-17-NIRL | NASA Parkway West | 135.8876 | Kennedy Space Center | Not provided | NASA Parkway West | Missing from Model. Ditch along south side of NASA Parkway West, ends before the lagoon. | Grass Swales without Swale Blocks or Raised Culverts | Completed | 2014 | 239 | 101 | B | 136 | Not provided | Not provided | Not provided | Not provided | N/A | Structural | 2013 | North Indian River Lagoon | Not provided | Not provided | 50% of Table 5 and TA | No | 102.1985 | 239.2059
6377 | Natural Lands | North IRL | B | IR6-7 | 0.36 | 0.53 | 0.32443 | 2.8945 | 0.30112 | 0.93905 | 0.09769 | 5100 | Streams and waterways | KSC-17-NIRL | NASA Parkway West | 135.8876 | Kennedy Space Center | Not provided | NASA Parkway West | Missing from Model. Ditch along south side of NASA Parkway West, ends before the lagoon. | Grass Swales without Swale Blocks or Raised Culverts | Completed | 2014 | 239 | 101 | B | 136 | Not provided | Not provided | Not provided | Not provided | N/A | Structural | 2013 | North Indian River Lagoon | Not provided | Not provided | 50% of Table 5 and TA | No | 151.7941 | 1312.9019
6378 | Natural Lands | North IRL | B | IR6-7 | 0.36 | 0.53 | 0.040772 | 2.8945 | 0.30112 | 0.11801 | 0.012277 | 6120 | Mangrove swamp | KSC-17-NIRL | NASA Parkway West | 135.8876 | Kennedy Space Center | Not provided | NASA Parkway West | Missing from Model. Ditch along south side of NASA Parkway West, ends before the lagoon. | Grass Swales without Swale Blocks or Raised Culverts | Completed | 2014 | 239 | 101 | B | 136 | Not provided | Not provided | Not provided | Not provided | N/A | Structural | 2013 | North Indian River Lagoon | Not provided | Not provided | 50% of Table 5 and TA | No | 73.2873 | 164.9975
6379 | Natural Lands | North IRL | B | IR6-7 | 0.36 | 0.53 | 0.017753 | 2.8945 | 0.30112 | 0.051385 | 0.0053456 | 6170 | Mixed wetland hardwoods | KSC-17-NIRL | NASA Parkway West | 135.8876 | Kennedy Space Center | Not provided | NASA Parkway West | Missing from Model. Ditch along south side of NASA Parkway West, ends before the lagoon. | Grass Swales without Swale Blocks or Raised Culverts | Completed | 2014 | 239 | 101 | B | 136 | Not provided | Not provided | Not provided | Not provided | N/A | Structural | 2013 | North Indian River Lagoon | Not provided | Not provided | 50% of Table 5 and TA | No | 45.886 | 71.8424
6380 | Kennedy Space Center | North IRL | B | IR6-7 | 0.36 | 0.53 | 0.10443 | 2.8945 | 0.30112 | 0.30228 | 0.031446 | 8140 | Roads and Highways | KSC-17-NIRL | NASA Parkway West | 135.8876 | Kennedy Space Center | Not provided | NASA Parkway West | Missing from Model. Ditch along south side of NASA Parkway West, ends before the lagoon. | Grass Swales without Swale Blocks or Raised Culverts | Completed | 2014 | 239 | 101 | B | 136 | Not provided | Not provided | Not provided | Not provided | N/A | Structural | 2013 | North Indian River Lagoon | Not provided | Not provided | 50% of Table 5 and TA | No | 116.9136 | 422.6161
6381 | Natural Lands | North IRL | B | IR6-7 | 0.36 | 0.53 | 0.35314 | 3.0134 | 0.34371 | 1.0641 | 0.12138 | 5100 | Streams and waterways | KSC-17-NIRL | NASA Parkway West | 135.8876 | Kennedy Space Center | Not provided | NASA Parkway West | Missing from Model. Ditch along south side of NASA Parkway West, ends before the lagoon. | Grass Swales without Swale Blocks or Raised Culverts | Completed | 2014 | 239 | 101 | B | 136 | Not provided | Not provided | Not provided | Not provided | N/A | Structural | 2013 | North Indian River Lagoon | Not provided | Not provided | 50% of Table 5 and TA | No | 154.1972 | 1429.0918
6382 | Natural Lands | North IRL | B | IR6-7 | 0.36 | 0.53 | 0.09275 | 3.0134 | 0.34371 | 0.27949 | 0.031879 | 6120 | Mangrove swamp | KSC-17-NIRL | NASA Parkway West | 135.8876 | Kennedy Space Center | Not provided | NASA Parkway West | Missing from Model. Ditch along south side of NASA Parkway West, ends before the lagoon. | Grass Swales without Swale Blocks or Raised Culverts | Completed | 2014 | 239 | 101 | B | 136 | Not provided | Not provided | Not provided | Not provided | N/A | Structural | 2013 | North Indian River Lagoon | Not provided | Not provided | 50% of Table 5 and TA | No | 116.7485 | 375.3472
6383 | Kennedy Space Center | North IRL | B | IR6-7 | 0.36 | 0.53 | 0.15127 | 3.0134 | 0.34371 | 0.45585 | 0.051995 | 8140 | Roads and Highways | KSC-17-NIRL | NASA Parkway West | 135.8876 | Kennedy Space Center | Not provided | NASA Parkway West | Missing from Model. Ditch along south side of NASA Parkway West, ends before the lagoon. | Grass Swales without Swale Blocks or Raised Culverts | Completed | 2014 | 239 | 101 | B | 136 | Not provided | Not provided | Not provided | Not provided | N/A | Structural | 2013 | North Indian River Lagoon | Not provided | Not provided | 50% of Table 5 and TA | No | 124.4965 | 612.1871
6384 | Natural Lands | North IRL | A | IR1-5 | 0.35 | 0.47 | 0.045339 | 7.9343 | 1.0168 | 0.35973 | 0.0461 | 5100 | Streams and waterways | KSC-17-NIRL | NASA Parkway West | 135.8876 | Kennedy Space Center | Not provided | NASA Parkway West | Missing from Model. Ditch along south side of NASA Parkway West, ends before the lagoon. | Grass Swales without Swale Blocks or Raised Culverts | Completed | 2014 | 239 | 101 | B | 136 | Not provided | Not provided | Not provided | Not provided | N/A | Structural | 2013 | North Indian River Lagoon | Not provided | Not provided | 50% of Table 5 and TA | No | 107.3482 | 183.4793
6385 | Kennedy Space Center | North IRL | A | IR1-5 | 0.35 | 0.47 | 0.25845 | 7.9343 | 1.0168 | 2.0506 | 0.26279 | 8140 | Roads and Highways | KSC-17-NIRL | NASA Parkway West | 135.8876 | Kennedy Space Center | Not provided | NASA Parkway West | Missing from Model. Ditch along south side of NASA Parkway West, ends before the lagoon. | Grass Swales without Swale Blocks or Raised Culverts | Completed | 2014 | 239 | 101 | B | 136 | Not provided | Not provided | Not provided | Not provided | N/A | Structural | 2013 | North Indian River Lagoon | Not provided | Not provided | 50% of Table 5 and TA | No | 141.8453 | 1045.9066
6386 | Natural Lands | North IRL | B | IR6-7 | 0.36 | 0.53 | 0.56599 | 7.0013 | 0.71075 | 3.9627 | 0.40228 | 6300 | Wetland Forested Mixed | KSC-17-NIRL | NASA Parkway West | 135.8876 | Kennedy Space Center | Not provided | NASA Parkway West | Missing from Model. Ditch along south side of NASA Parkway West, ends before the lagoon. | Grass Swales without Swale Blocks or Raised Culverts | Completed | 2014 | 239 | 101 | B | 136 | Not provided | Not provided | Not provided | Not provided | N/A | Structural | 2013 | North Indian River Lagoon | Not provided | Not provided | 50% of Table 5 and TA | No | 191.8361 | 2290.4842
6387 | Kennedy Space Center | North IRL | B | IR6-7 | 0.36 | 0.53 | 0.051772 | 7.0013 | 0.71075 | 0.36247 | 0.036797 | 8140 | Roads and Highways | KSC-17-NIRL | NASA Parkway West | 135.8876 | Kennedy Space Center | Not provided | NASA Parkway West | Missing from Model. Ditch along south side of NASA Parkway West, ends before the lagoon. | Grass Swales without Swale Blocks or Raised Culverts | Completed | 2014 | 239 | 101 | B | 136 | Not provided | Not provided | Not provided | Not provided | N/A | Structural | 2013 | North Indian River Lagoon | Not provided | Not provided | 50% of Table 5 and TA | No | 108.1749 | 209.5158
6388 | Kennedy Space Center | North IRL | B | IR6-7 | 0.36 | 0.53 | 0.0023661 | 8.2292 | 1.0909 | 0.019471 | 0.0025811 | 1750 | Governmental | KSC-17-NIRL | NASA Parkway West | 135.8876 | Kennedy Space Center | Not provided | NASA Parkway West | Missing from Model. Ditch along south side of NASA Parkway West, ends before the lagoon. | Grass Swales without Swale Blocks or Raised Culverts | Completed | 2014 | 239 | 101 | B | 136 | Not provided | Not provided | Not provided | Not provided | N/A | Structural | 2013 | North Indian River Lagoon | Not provided | Not provided | 50% of Table 5 and TA | No | 100.926 | 9.5754
6389 | Natural Lands | North IRL | B | IR6-7 | 0.36 | 0.53 | 0.11391 | 3.2801 | 0.19004 | 0.37363 | 0.021648 | 3100 | Herbaceous Dry Prairie | KSC-17-NIRL | NASA Parkway West | 135.8876 | Kennedy Space Center | Not provided | NASA Parkway West | Missing from Model. Ditch along south side of NASA Parkway West, ends before the lagoon. | Grass Swales without Swale Blocks or Raised Culverts | Completed | 2014 | 239 | 101 | B | 136 | Not provided | Not provided | Not provided | Not provided | N/A | Structural | 2013 | North Indian River Lagoon | Not provided | Not provided | 50% of Table 5 and TA | No | 119.9861 | 460.9732
6390 | Natural Lands | North IRL | B | IR6-7 | 0.36 | 0.53 | 0.028495 | 3.2801 | 0.19004 | 0.093467 | 0.0054154 | 4110 | Pine flatwoods | KSC-17-NIRL | NASA Parkway West | 135.8876 | Kennedy Space Center | Not provided | NASA Parkway West | Missing from Model. Ditch along south side of NASA Parkway West, ends before the lagoon. | Grass Swales without Swale Blocks or Raised Culverts | Completed | 2014 | 239 | 101 | B | 136 | Not provided | Not provided | Not provided | Not provided | N/A | Structural | 2013 | North Indian River Lagoon | Not provided | Not provided | 50% of Table 5 and TA | No | 108.929 | 115.3167
6391 | Kennedy Space Center | North IRL | A | IR1-5 | 0.35 | 0.47 | 0.050488 | 4.2174 | 0.46154 | 0.21293 | 0.023302 | 8140 | Roads and Highways | KSC-17-NIRL | NASA Parkway West | 135.8876 | Kennedy Space Center | Not provided | NASA Parkway West | Missing from Model. Ditch along south side of NASA Parkway West, ends before the lagoon. | Grass Swales without Swale Blocks or Raised Culverts | Completed | 2014 | 239 | 101 | B | 136 | Not provided | Not provided | Not provided | Not provided | N/A | Structural | 2013 | North Indian River Lagoon | Not provided | Not provided | 50% of Table 5 and TA | No | 108.171 | 204.3194
6392 | Natural Lands | North IRL | A | IR1-5 | 0.35 | 0.47 | 0.013227 | 6.4789 | 0.82947 | 0.085694 | 0.010971 | 5100 | Streams and waterways | KSC-17-NIRL | NASA Parkway West | 135.8876 | Kennedy Space Center | Not provided | NASA Parkway West | Missing from Model. Ditch along south side of NASA Parkway West, ends before the lagoon. | Grass Swales without Swale Blocks or Raised Culverts | Completed | 2014 | 239 | 101 | B | 136 | Not provided | Not provided | Not provided | Not provided | N/A | Structural | 2013 | North Indian River Lagoon | Not provided | Not provided | 50% of Table 5 and TA | No | 102.1504 | 53.5258
6393 | Kennedy Space Center | North IRL | A | IR1-5 | 0.35 | 0.47 | 0.22707 | 6.4789 | 0.82947 | 1.4712 | 0.18835 | 8140 | Roads and Highways | KSC-17-NIRL | NASA Parkway West | 135.8876 | Kennedy Space Center | Not provided | NASA Parkway West | Missing from Model. Ditch along south side of NASA Parkway West, ends before the lagoon. | Grass Swales without Swale Blocks or Raised Culverts | Completed | 2014 | 239 | 101 | B | 136 | Not provided | Not provided | Not provided | Not provided | N/A | Structural | 2013 | North Indian River Lagoon | Not provided | Not provided | 50% of Table 5 and TA | No | 136.7682 | 918.9379
6394 | Kennedy Space Center | North IRL | A | IR1-5 | 0.35 | 0.47 | 0.23024 | 6.2854 | 0.80456 | 1.4472 | 0.18524 | 8140 | Roads and Highways | KSC-17-NIRL | NASA Parkway West | 135.8876 | Kennedy Space Center | Not provided | NASA Parkway West | Missing from Model. Ditch along south side of NASA Parkway West, ends before the lagoon. | Grass Swales without Swale Blocks or Raised Culverts | Completed | 2014 | 239 | 101 | B | 136 | Not provided | Not provided | Not provided | Not provided | N/A | Structural | 2013 | North Indian River Lagoon | Not provided | Not provided | 50% of Table 5 and TA | No | 137.2376 | 931.7551
6395 | Natural Lands | North IRL | B | IR6-7 | 0.36 | 0.53 | 0.38114 | 3.8428 | 0.28958 | 1.4647 | 0.11037 | 3100 | Herbaceous Dry Prairie | KSC-17-NIRL | NASA Parkway West | 135.8876 | Kennedy Space Center | Not provided | NASA Parkway West | Missing from Model. Ditch along south side of NASA Parkway West, ends before the lagoon. | Grass Swales without Swale Blocks or Raised Culverts | Completed | 2014 | 239 | 101 | B | 136 | Not provided | Not provided | Not provided | Not provided | N/A | Structural | 2013 | North Indian River Lagoon | Not provided | Not provided | 50% of Table 5 and TA | No | 161.8461 | 1542.4322
6396 | Natural Lands | North IRL | B | IR6-7 | 0.36 | 0.53 | 0.040786 | 3.8428 | 0.28958 | 0.15673 | 0.011811 | 4110 | Pine flatwoods | KSC-17-NIRL | NASA Parkway West | 135.8876 | Kennedy Space Center | Not provided | NASA Parkway West | Missing from Model. Ditch along south side of NASA Parkway West, ends before the lagoon. | Grass Swales without Swale Blocks or Raised Culverts | Completed | 2014 | 239 | 101 | B | 136 | Not provided | Not provided | Not provided | Not provided | N/A | Structural | 2013 | North Indian River Lagoon | Not provided | Not provided | 50% of Table 5 and TA | No | 109.4511 | 165.0561
6397 | Kennedy Space Center | North IRL | B | IR6-7 | 0.36 | 0.53 | 0.042494 | 3.8428 | 0.28958 | 0.1633 | 0.012306 | 8140 | Roads and Highways | KSC-17-NIRL | NASA Parkway West | 135.8876 | Kennedy Space Center | Not provided | NASA Parkway West | Missing from Model. Ditch along south side of NASA Parkway West, ends before the lagoon. | Grass Swales without Swale Blocks or Raised Culverts | Completed | 2014 | 239 | 101 | B | 136 | Not provided | Not provided | Not provided | Not provided | N/A | Structural | 2013 | North Indian River Lagoon | Not provided | Not provided | 50% of Table 5 and TA | No | 83.1056 | 171.9671
6398 | Kennedy Space Center | North IRL | A | IR1-5 | 0.35 | 0.47 | 0.048472 | 8.2376 | 1.0256 | 0.39929 | 0.049711 | 8140 | Roads and Highways | KSC-17-NIRL | NASA Parkway West | 135.8876 | Kennedy Space Center | Not provided | NASA Parkway West | Missing from Model. Ditch along south side of NASA Parkway West, ends before the lagoon. | Grass Swales without Swale Blocks or Raised Culverts | Completed | 2014 | 239 | 101 | B | 136 | Not provided | Not provided | Not provided | Not provided | N/A | Structural | 2013 | North Indian River Lagoon | Not provided | Not provided | 50% of Table 5 and TA | No | 107.6917 | 196.158
6399 | Kennedy Space Center | North IRL | A | IR1-5 | 0.35 | 0.47 | 0.00028564 | 5.2225 | 0.66772 | 0.0014918 | 0.00019073 | 1750 | Governmental | KSC-17-NIRL | NASA Parkway West | 135.8876 | Kennedy Space Center | Not provided | NASA Parkway West | Missing from Model. Ditch along south side of NASA Parkway West, ends before the lagoon. | Grass Swales without Swale Blocks or Raised Culverts | Completed | 2014 | 239 | 101 | B | 136 | Not provided | Not provided | Not provided | Not provided | N/A | Structural | 2013 | North Indian River Lagoon | Not provided | Not provided | 50% of Table 5 and TA | No | 15.2232 | 1.156
6400 | Natural Lands | North IRL | A | IR1-5 | 0.35 | 0.47 | 0.26081 | 5.2225 | 0.66772 | 1.3621 | 0.17415 | 5100 | Streams and waterways | KSC-17-NIRL | NASA Parkway West | 135.8876 | Kennedy Space Center | Not provided | NASA Parkway West | Missing from Model. Ditch along south side of NASA Parkway West, ends before the lagoon. | Grass Swales without Swale Blocks or Raised Culverts | Completed | 2014 | 239 | 101 | B | 136 | Not provided | Not provided | Not provided | Not provided | N/A | Structural | 2013 | North Indian River Lagoon | Not provided | Not provided | 50% of Table 5 and TA | No | 141.9849 | 1055.4803
6401 | Kennedy Space Center | North IRL | A | IR1-5 | 0.35 | 0.47 | 0.3378 | 5.2225 | 0.66772 | 1.7641 | 0.22555 | 8140 | Roads and Highways | KSC-17-NIRL | NASA Parkway West | 135.8876 | Kennedy Space Center | Not provided | NASA Parkway West | Missing from Model. Ditch along south side of NASA Parkway West, ends before the lagoon. | Grass Swales without Swale Blocks or Raised Culverts | Completed | 2014 | 239 | 101 | B | 136 | Not provided | Not provided | Not provided | Not provided | N/A | Structural | 2013 | North Indian River Lagoon | Not provided | Not provided | 50% of Table 5 and TA | No | 254.7342 | 1367.0117
6402 | Natural Lands | North IRL | B | IR6-7 | 0.36 | 0.53 | 0.27733 | 3.4779 | 0.36791 | 0.96454 | 0.10203 | 5100 | Streams and waterways | KSC-17-NIRL | NASA Parkway West | 135.8876 | Kennedy Space Center | Not provided | NASA Parkway West | Missing from Model. Ditch along south side of NASA Parkway West, ends before the lagoon. | Grass Swales without Swale Blocks or Raised Culverts | Completed | 2014 | 239 | 101 | B | 136 | Not provided | Not provided | Not provided | Not provided | N/A | Structural | 2013 | North Indian River Lagoon | Not provided | Not provided | 50% of Table 5 and TA | No | 146.9277 | 1122.3228
6403 | Natural Lands | North IRL | B | IR6-7 | 0.36 | 0.53 | 0.073604 | 3.4779 | 0.36791 | 0.25599 | 0.02708 | 6120 | Mangrove swamp | KSC-17-NIRL | NASA Parkway West | 135.8876 | Kennedy Space Center | Not provided | NASA Parkway West | Missing from Model. Ditch along south side of NASA Parkway West, ends before the lagoon. | Grass Swales without Swale Blocks or Raised Culverts | Completed | 2014 | 239 | 101 | B | 136 | Not provided | Not provided | Not provided | Not provided | N/A | Structural | 2013 | North Indian River Lagoon | Not provided | Not provided | 50% of Table 5 and TA | No | 113.1359 | 297.8656
6404 | Kennedy Space Center | North IRL | B | IR6-7 | 0.36 | 0.53 | 0.12785 | 3.4779 | 0.36791 | 0.44466 | 0.047039 | 8140 | Roads and Highways | KSC-17-NIRL | NASA Parkway West | 135.8876 | Kennedy Space Center | Not provided | NASA Parkway West | Missing from Model. Ditch along south side of NASA Parkway West, ends before the lagoon. | Grass Swales without Swale Blocks or Raised Culverts | Completed | 2014 | 239 | 101 | B | 136 | Not provided | Not provided | Not provided | Not provided | N/A | Structural | 2013 | North Indian River Lagoon | Not provided | Not provided | 50% of Table 5 and TA | No | 120.705 | 517.4016
6405 | Kennedy Space Center | North IRL | A | IR1-5 | 0.35 | 0.47 | 0.16289 | 6.392 | 0.81826 | 1.0412 | 0.13329 | 8140 | Roads and Highways | KSC-17-NIRL | NASA Parkway West | 135.8876 | Kennedy Space Center | Not provided | NASA Parkway West | Missing from Model. Ditch along south side of NASA Parkway West, ends before the lagoon. | Grass Swales without Swale Blocks or Raised Culverts | Completed | 2014 | 239 | 101 | B | 136 | Not provided | Not provided | Not provided | Not provided | N/A | Structural | 2013 | North Indian River Lagoon | Not provided | Not provided | 50% of Table 5 and TA | No | 126.3783 | 659.1897
6406 | Kennedy Space Center | North IRL | A | IR1-5 | 0.35 | 0.47 | 0.19925 | 6.9697 | 0.89264 | 1.3887 | 0.17786 | 8140 | Roads and Highways | KSC-17-NIRL | NASA Parkway West | 135.8876 | Kennedy Space Center | Not provided | NASA Parkway West | Missing from Model. Ditch along south side of NASA Parkway West, ends before the lagoon. | Grass Swales without Swale Blocks or Raised Culverts | Completed | 2014 | 239 | 101 | B | 136 | Not provided | Not provided | Not provided | Not provided | N/A | Structural | 2013 | North Indian River Lagoon | Not provided | Not provided | 50% of Table 5 and TA | No | 132.2624 | 806.3418
6407 | Natural Lands | North IRL | B | IR6-7 | 0.36 | 0.53 | 0.30226 | 5.8391 | 0.63265 | 1.765 | 0.19123 | 3100 | Herbaceous Dry Prairie | KSC-17-NIRL | NASA Parkway West | 135.8876 | Kennedy Space Center | Not provided | NASA Parkway West | Missing from Model. Ditch along south side of NASA Parkway West, ends before the lagoon. | Grass Swales without Swale Blocks or Raised Culverts | Completed | 2014 | 239 | 101 | B | 136 | Not provided | Not provided | Not provided | Not provided | N/A | Structural | 2013 | North Indian River Lagoon | Not provided | Not provided | 50% of Table 5 and TA | No | 152.3993 | 1223.22
6408 | Natural Lands | North IRL | B | IR6-7 | 0.36 | 0.53 | 0.056181 | 5.8391 | 0.63265 | 0.32805 | 0.035543 | 4110 | Pine flatwoods | KSC-17-NIRL | NASA Parkway West | 135.8876 | Kennedy Space Center | Not provided | NASA Parkway West | Missing from Model. Ditch along south side of NASA Parkway West, ends before the lagoon. | Grass Swales without Swale Blocks or Raised Culverts | Completed | 2014 | 239 | 101 | B | 136 | Not provided | Not provided | Not provided | Not provided | N/A | Structural | 2013 | North Indian River Lagoon | Not provided | Not provided | 50% of Table 5 and TA | No | 107.3565 | 227.3573
6409 | Kennedy Space Center | North IRL | B | IR6-7 | 0.36 | 0.53 | 0.21503 | 5.8391 | 0.63265 | 1.2556 | 0.13604 | 8140 | Roads and Highways | KSC-17-NIRL | NASA Parkway West | 135.8876 | Kennedy Space Center | Not provided | NASA Parkway West | Missing from Model. Ditch along south side of NASA Parkway West, ends before the lagoon. | Grass Swales without Swale Blocks or Raised Culverts | Completed | 2014 | 239 | 101 | B | 136 | Not provided | Not provided | Not provided | Not provided | N/A | Structural | 2013 | North Indian River Lagoon | Not provided | Not provided | 50% of Table 5 and TA | No | 133.8555 | 870.2065
6410 | Natural Lands | North IRL | B | IR6-7 | 0.36 | 0.53 | 0.0057797 | 6.8758 | 0.67565 | 0.039741 | 0.0039051 | 6120 | Mangrove swamp | KSC-17-NIRL | NASA Parkway West | 135.8876 | Kennedy Space Center | Not provided | NASA Parkway West | Missing from Model. Ditch along south side of NASA Parkway West, ends before the lagoon. | Grass Swales without Swale Blocks or Raised Culverts | Completed | 2014 | 239 | 101 | B | 136 | Not provided | Not provided | Not provided | Not provided | N/A | Structural | 2013 | North Indian River Lagoon | Not provided | Not provided | 50% of Table 5 and TA | No | 26.6707 | 23.3898
6411 | Natural Lands | North IRL | B | IR6-7 | 0.36 | 0.53 | 0.21414 | 6.8758 | 0.67565 | 1.4724 | 0.14469 | 6460 | Mixed scrub-shrub wetland | KSC-17-NIRL | NASA Parkway West | 135.8876 | Kennedy Space Center | Not provided | NASA Parkway West | Missing from Model. Ditch along south side of NASA Parkway West, ends before the lagoon. | Grass Swales without Swale Blocks or Raised Culverts | Completed | 2014 | 239 | 101 | B | 136 | Not provided | Not provided | Not provided | Not provided | N/A | Structural | 2013 | North Indian River Lagoon | Not provided | Not provided | 50% of Table 5 and TA | No | 133.2609 | 866.608
6412 | Natural Lands | North IRL | B | IR6-7 | 0.36 | 0.53 | 0.11286 | 6.8758 | 0.67565 | 0.77598 | 0.076251 | 6120 | Mangrove swamp | KSC-17-NIRL | NASA Parkway West | 135.8876 | Kennedy Space Center | Not provided | NASA Parkway West | Missing from Model. Ditch along south side of NASA Parkway West, ends before the lagoon. | Grass Swales without Swale Blocks or Raised Culverts | Completed | 2014 | 239 | 101 | B | 136 | Not provided | Not provided | Not provided | Not provided | N/A | Structural | 2013 | North Indian River Lagoon | Not provided | Not provided | 50% of Table 5 and TA | No | 117.0306 | 456.711
6413 | Natural Lands | North IRL | B | IR6-7 | 0.36 | 0.53 | 0.074239 | 6.8758 | 0.67565 | 0.51046 | 0.05016 | 6460 | Mixed scrub-shrub wetland | KSC-17-NIRL | NASA Parkway West | 135.8876 | Kennedy Space Center | Not provided | NASA Parkway West | Missing from Model. Ditch along south side of NASA Parkway West, ends before the lagoon. | Grass Swales without Swale Blocks or Raised Culverts | Completed | 2014 | 239 | 101 | B | 136 | Not provided | Not provided | Not provided | Not provided | N/A | Structural | 2013 | North Indian River Lagoon | Not provided | Not provided | 50% of Table 5 and TA | No | 95.5865 | 300.4365
6414 | Natural Lands | North IRL | A | IR1-5 | 0.35 | 0.47 | 0.23127 | 4.0356 | 0.52648 | 0.93329 | 0.12176 | 5100 | Streams and waterways | KSC-17-NIRL | NASA Parkway West | 135.8876 | Kennedy Space Center | Not provided | NASA Parkway West | Missing from Model. Ditch along south side of NASA Parkway West, ends before the lagoon. | Grass Swales without Swale Blocks or Raised Culverts | Completed | 2014 | 239 | 101 | B | 136 | Not provided | Not provided | Not provided | Not provided | N/A | Structural | 2013 | North Indian River Lagoon | Not provided | Not provided | 50% of Table 5 and TA | No | 137.4497 | 935.9006
6415 | Natural Lands | North IRL | B | IR6-7 | 0.36 | 0.53 | 0.16403 | 6.8817 | 0.67633 | 1.1288 | 0.11094 | 6300 | Wetland Forested Mixed | KSC-17-NIRL | NASA Parkway West | 135.8876 | Kennedy Space Center | Not provided | NASA Parkway West | Missing from Model. Ditch along south side of NASA Parkway West, ends before the lagoon. | Grass Swales without Swale Blocks or Raised Culverts | Completed | 2014 | 239 | 101 | B | 136 | Not provided | Not provided | Not provided | Not provided | N/A | Structural | 2013 | North Indian River Lagoon | Not provided | Not provided | 50% of Table 5 and TA | No | 126.5669 | 663.8139
6416 | Natural Lands | North IRL | B | IR6-7 | 0.36 | 0.53 | 0.45373 | 6.8817 | 0.67633 | 3.1225 | 0.30687 | 6460 | Mixed scrub-shrub wetland | KSC-17-NIRL | NASA Parkway West | 135.8876 | Kennedy Space Center | Not provided | NASA Parkway West | Missing from Model. Ditch along south side of NASA Parkway West, ends before the lagoon. | Grass Swales without Swale Blocks or Raised Culverts | Completed | 2014 | 239 | 101 | B | 136 | Not provided | Not provided | Not provided | Not provided | N/A | Structural | 2013 | North Indian River Lagoon | Not provided | Not provided | 50% of Table 5 and TA | No | 173.4618 | 1836.1861
6417 | Kennedy Space Center | North IRL | B | IR6-7 | 0.36 | 0.53 | 0.019747 | 4.1617 | 0.47082 | 0.08218 | 0.009297 | 1750 | Governmental | KSC-17-NIRL | NASA Parkway West | 135.8876 | Kennedy Space Center | Not provided | NASA Parkway West | Missing from Model. Ditch along south side of NASA Parkway West, ends before the lagoon. | Grass Swales without Swale Blocks or Raised Culverts | Completed | 2014 | 239 | 101 | B | 136 | Not provided | Not provided | Not provided | Not provided | N/A | Structural | 2013 | North Indian River Lagoon | Not provided | Not provided | 50% of Table 5 and TA | No | 41.0732 | 79.9114
6418 | Natural Lands | North IRL | B | IR6-7 | 0.36 | 0.53 | 0.10775 | 4.1617 | 0.47082 | 0.44842 | 0.050729 | 3200 | Shrub and Brushland | KSC-17-NIRL | NASA Parkway West | 135.8876 | Kennedy Space Center | Not provided | NASA Parkway West | Missing from Model. Ditch along south side of NASA Parkway West, ends before the lagoon. | Grass Swales without Swale Blocks or Raised Culverts | Completed | 2014 | 239 | 101 | B | 136 | Not provided | Not provided | Not provided | Not provided | N/A | Structural | 2013 | North Indian River Lagoon | Not provided | Not provided | 50% of Table 5 and TA | No | 92.1932 | 436.0372
6419 | Kennedy Space Center | North IRL | A | IR1-5 | 0.35 | 0.47 | 0.19084 | 5.6527 | 0.72311 | 1.0788 | 0.138 | 8140 | Roads and Highways | KSC-17-NIRL | NASA Parkway West | 135.8876 | Kennedy Space Center | Not provided | NASA Parkway West | Missing from Model. Ditch along south side of NASA Parkway West, ends before the lagoon. | Grass Swales without Swale Blocks or Raised Culverts | Completed | 2014 | 239 | 101 | B | 136 | Not provided | Not provided | Not provided | Not provided | N/A | Structural | 2013 | North Indian River Lagoon | Not provided | Not provided | 50% of Table 5 and TA | No | 130.9091 | 772.317
6420 | Natural Lands | North IRL | A | IR1-5 | 0.35 | 0.47 | 0.20466 | 6.1316 | 0.78474 | 1.2549 | 0.16061 | 5100 | Streams and waterways | KSC-17-NIRL | NASA Parkway West | 135.8876 | Kennedy Space Center | Not provided | NASA Parkway West | Missing from Model. Ditch along south side of NASA Parkway West, ends before the lagoon. | Grass Swales without Swale Blocks or Raised Culverts | Completed | 2014 | 239 | 101 | B | 136 | Not provided | Not provided | Not provided | Not provided | N/A | Structural | 2013 | North Indian River Lagoon | Not provided | Not provided | 50% of Table 5 and TA | No | 133.1531 | 828.2492
6421 | Kennedy Space Center | North IRL | A | IR1-5 | 0.35 | 0.47 | 0.38449 | 6.1316 | 0.78474 | 2.3575 | 0.30172 | 8140 | Roads and Highways | KSC-17-NIRL | NASA Parkway West | 135.8876 | Kennedy Space Center | Not provided | NASA Parkway West | Missing from Model. Ditch along south side of NASA Parkway West, ends before the lagoon. | Grass Swales without Swale Blocks or Raised Culverts | Completed | 2014 | 239 | 101 | B | 136 | Not provided | Not provided | Not provided | Not provided | N/A | Structural | 2013 | North Indian River Lagoon | Not provided | Not provided | 50% of Table 5 and TA | No | 262.3074 | 1555.9663
6422 | Natural Lands | North IRL | A | IR1-5 | 0.35 | 0.47 | 0.27623 | 0 | 0 | 0 | 0 | 5100 | Streams and waterways | KSC-17-NIRL | NASA Parkway West | 135.8876 | Kennedy Space Center | Not provided | NASA Parkway West | Missing from Model. Ditch along south side of NASA Parkway West, ends before the lagoon. | Grass Swales without Swale Blocks or Raised Culverts | Completed | 2014 | 239 | 101 | B | 136 | Not provided | Not provided | Not provided | Not provided | N/A | Structural | 2013 | North Indian River Lagoon | Not provided | Not provided | 50% of Table 5 and TA | No | 144.5 | 1117.8488
6423 | Kennedy Space Center | North IRL | A | IR1-5 | 0.35 | 0.47 | 0.00092365 | 0 | 0 | 0 | 0 | 8140 | Roads and Highways | KSC-17-NIRL | NASA Parkway West | 135.8876 | Kennedy Space Center | Not provided | NASA Parkway West | Missing from Model. Ditch along south side of NASA Parkway West, ends before the lagoon. | Grass Swales without Swale Blocks or Raised Culverts | Completed | 2014 | 239 | 101 | B | 136 | Not provided | Not provided | Not provided | Not provided | N/A | Structural | 2013 | North Indian River Lagoon | Not provided | Not provided | 50% of Table 5 and TA | No | 39.7014 | 3.7379
6424 | Natural Lands | North IRL | B | IR6-7 | 0.36 | 0.53 | 0.15069 | 5.6696 | 0.51091 | 0.85437 | 0.076991 | 6120 | Mangrove swamp | KSC-17-NIRL | NASA Parkway West | 135.8876 | Kennedy Space Center | Not provided | NASA Parkway West | Missing from Model. Ditch along south side of NASA Parkway West, ends before the lagoon. | Grass Swales without Swale Blocks or Raised Culverts | Completed | 2014 | 239 | 101 | B | 136 | Not provided | Not provided | Not provided | Not provided | N/A | Structural | 2013 | North Indian River Lagoon | Not provided | Not provided | 50% of Table 5 and TA | No | 124.6059 | 609.8388
6425 | Natural Lands | North IRL | B | IR6-7 | 0.36 | 0.53 | 0.23882 | 5.6696 | 0.51091 | 1.354 | 0.12201 | 6300 | Wetland Forested Mixed | KSC-17-NIRL | NASA Parkway West | 135.8876 | Kennedy Space Center | Not provided | NASA Parkway West | Missing from Model. Ditch along south side of NASA Parkway West, ends before the lagoon. | Grass Swales without Swale Blocks or Raised Culverts | Completed | 2014 | 239 | 101 | B | 136 | Not provided | Not provided | Not provided | Not provided | N/A | Structural | 2013 | North Indian River Lagoon | Not provided | Not provided | 50% of Table 5 and TA | No | 139.0516 | 966.47
6426 | Natural Lands | North IRL | B | IR6-7 | 0.36 | 0.53 | 0.12733 | 1.548 | 0.15285 | 0.1971 | 0.019462 | 4340 | Hardwood Conifer Mixed | KSC-17-NIRL | NASA Parkway West | 135.8876 | Kennedy Space Center | Not provided | NASA Parkway West | Missing from Model. Ditch along south side of NASA Parkway West, ends before the lagoon. | Grass Swales without Swale Blocks or Raised Culverts | Completed | 2014 | 239 | 101 | B | 136 | Not provided | Not provided | Not provided | Not provided | N/A | Structural | 2013 | North Indian River Lagoon | Not provided | Not provided | 50% of Table 5 and TA | No | 120.6399 | 515.2682
6427 | Natural Lands | North IRL | B | IR6-7 | 0.36 | 0.53 | 0.3371 | 1.548 | 0.15285 | 0.52184 | 0.051527 | 5100 | Streams and waterways | KSC-17-NIRL | NASA Parkway West | 135.8876 | Kennedy Space Center | Not provided | NASA Parkway West | Missing from Model. Ditch along south side of NASA Parkway West, ends before the lagoon. | Grass Swales without Swale Blocks or Raised Culverts | Completed | 2014 | 239 | 101 | B | 136 | Not provided | Not provided | Not provided | Not provided | N/A | Structural | 2013 | North Indian River Lagoon | Not provided | Not provided | 50% of Table 5 and TA | No | 154.5898 | 1364.2142
6428 | Kennedy Space Center | North IRL | B | IR6-7 | 0.36 | 0.53 | 0.029593 | 1.548 | 0.15285 | 0.045809 | 0.0045233 | 8140 | Roads and Highways | KSC-17-NIRL | NASA Parkway West | 135.8876 | Kennedy Space Center | Not provided | NASA Parkway West | Missing from Model. Ditch along south side of NASA Parkway West, ends before the lagoon. | Grass Swales without Swale Blocks or Raised Culverts | Completed | 2014 | 239 | 101 | B | 136 | Not provided | Not provided | Not provided | Not provided | N/A | Structural | 2013 | North Indian River Lagoon | Not provided | Not provided | 50% of Table 5 and TA | No | 104.8011 | 119.7567
6429 | Natural Lands | North IRL | B | IR6-7 | 0.36 | 0.53 | 0.31002 | 3.7957 | 0.44631 | 1.1768 | 0.13837 | 5100 | Streams and waterways | KSC-17-NIRL | NASA Parkway West | 135.8876 | Kennedy Space Center | Not provided | NASA Parkway West | Missing from Model. Ditch along south side of NASA Parkway West, ends before the lagoon. | Grass Swales without Swale Blocks or Raised Culverts | Completed | 2014 | 239 | 101 | B | 136 | Not provided | Not provided | Not provided | Not provided | N/A | Structural | 2013 | North Indian River Lagoon | Not provided | Not provided | 50% of Table 5 and TA | No | 155.4794 | 1254.6247
6430 | Natural Lands | North IRL | B | IR6-7 | 0.36 | 0.53 | 0.069086 | 3.7957 | 0.44631 | 0.26223 | 0.030834 | 6120 | Mangrove swamp | KSC-17-NIRL | NASA Parkway West | 135.8876 | Kennedy Space Center | Not provided | NASA Parkway West | Missing from Model. Ditch along south side of NASA Parkway West, ends before the lagoon. | Grass Swales without Swale Blocks or Raised Culverts | Completed | 2014 | 239 | 101 | B | 136 | Not provided | Not provided | Not provided | Not provided | N/A | Structural | 2013 | North Indian River Lagoon | Not provided | Not provided | 50% of Table 5 and TA | No | 115.4301 | 279.5828
6431 | Kennedy Space Center | North IRL | B | IR6-7 | 0.36 | 0.53 | 0.19811 | 3.7957 | 0.44631 | 0.75195 | 0.088417 | 8140 | Roads and Highways | KSC-17-NIRL | NASA Parkway West | 135.8876 | Kennedy Space Center | Not provided | NASA Parkway West | Missing from Model. Ditch along south side of NASA Parkway West, ends before the lagoon. | Grass Swales without Swale Blocks or Raised Culverts | Completed | 2014 | 239 | 101 | B | 136 | Not provided | Not provided | Not provided | Not provided | N/A | Structural | 2013 | North Indian River Lagoon | Not provided | Not provided | 50% of Table 5 and TA | No | 132.0773 | 801.7081
6432 | Kennedy Space Center | North IRL | B | IR6-7 | 0.36 | 0.53 | 0.13635 | 7.0256 | 0.89439 | 0.9579 | 0.12195 | 1750 | Governmental | KSC-17-NIRL | NASA Parkway West | 135.8876 | Kennedy Space Center | Not provided | NASA Parkway West | Missing from Model. Ditch along south side of NASA Parkway West, ends before the lagoon. | Grass Swales without Swale Blocks or Raised Culverts | Completed | 2014 | 239 | 101 | B | 136 | Not provided | Not provided | Not provided | Not provided | N/A | Structural | 2013 | North Indian River Lagoon | Not provided | Not provided | 50% of Table 5 and TA | No | 106.4572 | 551.7714
6433 | Natural Lands | North IRL | B | IR6-7 | 0.36 | 0.53 | 0.10756 | 7.0256 | 0.89439 | 0.75568 | 0.096202 | 3100 | Herbaceous Dry Prairie | KSC-17-NIRL | NASA Parkway West | 135.8876 | Kennedy Space Center | Not provided | NASA Parkway West | Missing from Model. Ditch along south side of NASA Parkway West, ends before the lagoon. | Grass Swales without Swale Blocks or Raised Culverts | Completed | 2014 | 239 | 101 | B | 136 | Not provided | Not provided | Not provided | Not provided | N/A | Structural | 2013 | North Indian River Lagoon | Not provided | Not provided | 50% of Table 5 and TA | No | 88.575 | 435.2863
6434 | Natural Lands | North IRL | B | IR6-7 | 0.36 | 0.53 | 0.0010174 | 3.4043 | 0.23405 | 0.0034634 | 0.00023812 | 3100 | Herbaceous Dry Prairie | KSC-17-NIRL | NASA Parkway West | 135.8876 | Kennedy Space Center | Not provided | NASA Parkway West | Missing from Model. Ditch along south side of NASA Parkway West, ends before the lagoon. | Grass Swales without Swale Blocks or Raised Culverts | Completed | 2014 | 239 | 101 | B | 136 | Not provided | Not provided | Not provided | Not provided | N/A | Structural | 2013 | North Indian River Lagoon | Not provided | Not provided | 50% of Table 5 and TA | No | 13.9126 | 4.1172
6435 | Natural Lands | North IRL | B | IR6-7 | 0.36 | 0.53 | 0.011464 | 3.4043 | 0.23405 | 0.039026 | 0.0026831 | 4110 | Pine flatwoods | KSC-17-NIRL | NASA Parkway West | 135.8876 | Kennedy Space Center | Not provided | NASA Parkway West | Missing from Model. Ditch along south side of NASA Parkway West, ends before the lagoon. | Grass Swales without Swale Blocks or Raised Culverts | Completed | 2014 | 239 | 101 | B | 136 | Not provided | Not provided | Not provided | Not provided | N/A | Structural | 2013 | North Indian River Lagoon | Not provided | Not provided | 50% of Table 5 and TA | No | 46.159 | 46.3918
6436 | Natural Lands | North IRL | B | IR6-7 | 0.36 | 0.53 | 0.17555 | 1.0898 | 0.041017 | 0.19132 | 0.0072006 | 5200 | Lakes | KSC-17-NIRL | NASA Parkway West | 135.8876 | Kennedy Space Center | Not provided | NASA Parkway West | Missing from Model. Ditch along south side of NASA Parkway West, ends before the lagoon. | Grass Swales without Swale Blocks or Raised Culverts | Completed | 2014 | 239 | 101 | B | 136 | Not provided | Not provided | Not provided | Not provided | N/A | Structural | 2013 | North Indian River Lagoon | Not provided | Not provided | 50% of Table 5 and TA | No | 128.5116 | 710.4419
6437 | Natural Lands | North IRL | B | IR6-7 | 0.36 | 0.53 | 0.062703 | 1.0898 | 0.041017 | 0.068333 | 0.0025719 | 6120 | Mangrove swamp | KSC-17-NIRL | NASA Parkway West | 135.8876 | Kennedy Space Center | Not provided | NASA Parkway West | Missing from Model. Ditch along south side of NASA Parkway West, ends before the lagoon. | Grass Swales without Swale Blocks or Raised Culverts | Completed | 2014 | 239 | 101 | B | 136 | Not provided | Not provided | Not provided | Not provided | N/A | Structural | 2013 | North Indian River Lagoon | Not provided | Not provided | 50% of Table 5 and TA | No | 111.7926 | 253.7514
6438 | Natural Lands | North IRL | B | IR6-7 | 0.36 | 0.53 | 0.0075594 | 1.0898 | 0.041017 | 0.0082381 | 0.00031006 | 6300 | Wetland Forested Mixed | KSC-17-NIRL | NASA Parkway West | 135.8876 | Kennedy Space Center | Not provided | NASA Parkway West | Missing from Model. Ditch along south side of NASA Parkway West, ends before the lagoon. | Grass Swales without Swale Blocks or Raised Culverts | Completed | 2014 | 239 | 101 | B | 136 | Not provided | Not provided | Not provided | Not provided | N/A | Structural | 2013 | North Indian River Lagoon | Not provided | Not provided | 50% of Table 5 and TA | No | 30.3368 | 30.5917
6439 | Natural Lands | North IRL | B | IR6-7 | 0.36 | 0.53 | 0.55861 | 7.0292 | 0.71701 | 3.9266 | 0.40053 | 6300 | Wetland Forested Mixed | KSC-17-NIRL | NASA Parkway West | 135.8876 | Kennedy Space Center | Not provided | NASA Parkway West | Missing from Model. Ditch along south side of NASA Parkway West, ends before the lagoon. | Grass Swales without Swale Blocks or Raised Culverts | Completed | 2014 | 239 | 101 | B | 136 | Not provided | Not provided | Not provided | Not provided | N/A | Structural | 2013 | North Indian River Lagoon | Not provided | Not provided | 50% of Table 5 and TA | No | 190.4258 | 2260.6242
6440 | Kennedy Space Center | North IRL | B | IR6-7 | 0.36 | 0.53 | 0.059151 | 7.0292 | 0.71701 | 0.41578 | 0.042412 | 8140 | Roads and Highways | KSC-17-NIRL | NASA Parkway West | 135.8876 | Kennedy Space Center | Not provided | NASA Parkway West | Missing from Model. Ditch along south side of NASA Parkway West, ends before the lagoon. | Grass Swales without Swale Blocks or Raised Culverts | Completed | 2014 | 239 | 101 | B | 136 | Not provided | Not provided | Not provided | Not provided | N/A | Structural | 2013 | North Indian River Lagoon | Not provided | Not provided | 50% of Table 5 and TA | No | 109.5758 | 239.3758
6441 | Natural Lands | North IRL | B | IR6-7 | 0.36 | 0.53 | 0.058073 | 5.1466 | 0.4632 | 0.29888 | 0.0269 | 5300 | Reservoirs | KSC-17-NIRL | NASA Parkway West | 135.8876 | Kennedy Space Center | Not provided | NASA Parkway West | Missing from Model. Ditch along south side of NASA Parkway West, ends before the lagoon. | Grass Swales without Swale Blocks or Raised Culverts | Completed | 2014 | 239 | 101 | B | 136 | Not provided | Not provided | Not provided | Not provided | N/A | Structural | 2013 | North Indian River Lagoon | Not provided | Not provided | 50% of Table 5 and TA | No | 81.3802 | 235.0149
6442 | Natural Lands | North IRL | B | IR6-7 | 0.36 | 0.53 | 0.12153 | 5.1466 | 0.4632 | 0.6255 | 0.056295 | 6120 | Mangrove swamp | KSC-17-NIRL | NASA Parkway West | 135.8876 | Kennedy Space Center | Not provided | NASA Parkway West | Missing from Model. Ditch along south side of NASA Parkway West, ends before the lagoon. | Grass Swales without Swale Blocks or Raised Culverts | Completed | 2014 | 239 | 101 | B | 136 | Not provided | Not provided | Not provided | Not provided | N/A | Structural | 2013 | North Indian River Lagoon | Not provided | Not provided | 50% of Table 5 and TA | No | 118.5297 | 491.8328
6443 | Natural Lands | North IRL | B | IR6-7 | 0.36 | 0.53 | 0.27251 | 5.1466 | 0.4632 | 1.4025 | 0.12623 | 6300 | Wetland Forested Mixed | KSC-17-NIRL | NASA Parkway West | 135.8876 | Kennedy Space Center | Not provided | NASA Parkway West | Missing from Model. Ditch along south side of NASA Parkway West, ends before the lagoon. | Grass Swales without Swale Blocks or Raised Culverts | Completed | 2014 | 239 | 101 | B | 136 | Not provided | Not provided | Not provided | Not provided | N/A | Structural | 2013 | North Indian River Lagoon | Not provided | Not provided | 50% of Table 5 and TA | No | 137.0132 | 1102.7886
6444 | Natural Lands | North IRL | A | IR1-5 | 0.35 | 0.47 | 0.047395 | 4.0048 | 0.50639 | 0.18981 | 0.024001 | 3200 | Shrub and Brushland | KSC-17-NIRL | NASA Parkway West | 135.8876 | Kennedy Space Center | Not provided | NASA Parkway West | Missing from Model. Ditch along south side of NASA Parkway West, ends before the lagoon. | Grass Swales without Swale Blocks or Raised Culverts | Completed | 2014 | 239 | 101 | B | 136 | Not provided | Not provided | Not provided | Not provided | N/A | Structural | 2013 | North Indian River Lagoon | Not provided | Not provided | 50% of Table 5 and TA | No | 107.6831 | 191.8016
6445 | Natural Lands | North IRL | A | IR1-5 | 0.35 | 0.47 | 0.29652 | 4.0048 | 0.50639 | 1.1875 | 0.15015 | 5100 | Streams and waterways | KSC-17-NIRL | NASA Parkway West | 135.8876 | Kennedy Space Center | Not provided | NASA Parkway West | Missing from Model. Ditch along south side of NASA Parkway West, ends before the lagoon. | Grass Swales without Swale Blocks or Raised Culverts | Completed | 2014 | 239 | 101 | B | 136 | Not provided | Not provided | Not provided | Not provided | N/A | Structural | 2013 | North Indian River Lagoon | Not provided | Not provided | 50% of Table 5 and TA | No | 148.0352 | 1199.9624
6446 | Kennedy Space Center | North IRL | A | IR1-5 | 0.35 | 0.47 | 0.26265 | 4.0048 | 0.50639 | 1.0519 | 0.13301 | 8140 | Roads and Highways | KSC-17-NIRL | NASA Parkway West | 135.8876 | Kennedy Space Center | Not provided | NASA Parkway West | Missing from Model. Ditch along south side of NASA Parkway West, ends before the lagoon. | Grass Swales without Swale Blocks or Raised Culverts | Completed | 2014 | 239 | 101 | B | 136 | Not provided | Not provided | Not provided | Not provided | N/A | Structural | 2013 | North Indian River Lagoon | Not provided | Not provided | 50% of Table 5 and TA | No | 142.4777 | 1062.9181
6447 | Natural Lands | North IRL | A | IR1-5 | 0.35 | 0.47 | 0.1588 | 6.8721 | 0.88007 | 1.0913 | 0.13975 | 5100 | Streams and waterways | KSC-17-NIRL | NASA Parkway West | 135.8876 | Kennedy Space Center | Not provided | NASA Parkway West | Missing from Model. Ditch along south side of NASA Parkway West, ends before the lagoon. | Grass Swales without Swale Blocks or Raised Culverts | Completed | 2014 | 239 | 101 | B | 136 | Not provided | Not provided | Not provided | Not provided | N/A | Structural | 2013 | North Indian River Lagoon | Not provided | Not provided | 50% of Table 5 and TA | No | 125.7168 | 642.6227
6448 | Kennedy Space Center | North IRL | A | IR1-5 | 0.35 | 0.47 | 0.38664 | 6.8721 | 0.88007 | 2.657 | 0.34027 | 8140 | Roads and Highways | KSC-17-NIRL | NASA Parkway West | 135.8876 | Kennedy Space Center | Not provided | NASA Parkway West | Missing from Model. Ditch along south side of NASA Parkway West, ends before the lagoon. | Grass Swales without Swale Blocks or Raised Culverts | Completed | 2014 | 239 | 101 | B | 136 | Not provided | Not provided | Not provided | Not provided | N/A | Structural | 2013 | North Indian River Lagoon | Not provided | Not provided | 50% of Table 5 and TA | No | 262.7362 | 1564.663
6449 | Natural Lands | North IRL | B | IR6-7 | 0.36 | 0.53 | 0.18727 | 8.2234 | 1.0068 | 1.54 | 0.18854 | 6300 | Wetland Forested Mixed | KSC-17-NIRL | NASA Parkway West | 135.8876 | Kennedy Space Center | Not provided | NASA Parkway West | Missing from Model. Ditch along south side of NASA Parkway West, ends before the lagoon. | Grass Swales without Swale Blocks or Raised Culverts | Completed | 2014 | 239 | 101 | B | 136 | Not provided | Not provided | Not provided | Not provided | N/A | Structural | 2013 | North Indian River Lagoon | Not provided | Not provided | 50% of Table 5 and TA | No | 130.3361 | 757.8554
6450 | Kennedy Space Center | North IRL | B | IR6-7 | 0.36 | 0.53 | 0.35687 | 8.2234 | 1.0068 | 2.9347 | 0.35928 | 8140 | Roads and Highways | KSC-17-NIRL | NASA Parkway West | 135.8876 | Kennedy Space Center | Not provided | NASA Parkway West | Missing from Model. Ditch along south side of NASA Parkway West, ends before the lagoon. | Grass Swales without Swale Blocks or Raised Culverts | Completed | 2014 | 239 | 101 | B | 136 | Not provided | Not provided | Not provided | Not provided | N/A | Structural | 2013 | North Indian River Lagoon | Not provided | Not provided | 50% of Table 5 and TA | No | 157.804 | 1444.1956
6451 | Kennedy Space Center | North IRL | A | IR1-5 | 0.35 | 0.47 | 3.0614e-05 | 3.2534 | 0.378 | 9.9601e-05 | 1.1572e-05 | 8140 | Roads and Highways | KSC-17-NIRL | NASA Parkway West | 135.8876 | Kennedy Space Center | Not provided | NASA Parkway West | Missing from Model. Ditch along south side of NASA Parkway West, ends before the lagoon. | Grass Swales without Swale Blocks or Raised Culverts | Completed | 2014 | 239 | 101 | B | 136 | Not provided | Not provided | Not provided | Not provided | N/A | Structural | 2013 | North Indian River Lagoon | Not provided | Not provided | 50% of Table 5 and TA | No | 7.1185 | 0.12389
6452 | Natural Lands | North IRL | B | IR6-7 | 0.36 | 0.53 | 0.29706 | 7.6618 | 0.89265 | 2.276 | 0.26517 | 6300 | Wetland Forested Mixed | KSC-17-NIRL | NASA Parkway West | 135.8876 | Kennedy Space Center | Not provided | NASA Parkway West | Missing from Model. Ditch along south side of NASA Parkway West, ends before the lagoon. | Grass Swales without Swale Blocks or Raised Culverts | Completed | 2014 | 239 | 101 | B | 136 | Not provided | Not provided | Not provided | Not provided | N/A | Structural | 2013 | North Indian River Lagoon | Not provided | Not provided | 50% of Table 5 and TA | No | 148.1077 | 1202.1433
6453 | Kennedy Space Center | North IRL | B | IR6-7 | 0.36 | 0.53 | 0.32071 | 7.6618 | 0.89265 | 2.4572 | 0.28628 | 8140 | Roads and Highways | KSC-17-NIRL | NASA Parkway West | 135.8876 | Kennedy Space Center | Not provided | NASA Parkway West | Missing from Model. Ditch along south side of NASA Parkway West, ends before the lagoon. | Grass Swales without Swale Blocks or Raised Culverts | Completed | 2014 | 239 | 101 | B | 136 | Not provided | Not provided | Not provided | Not provided | N/A | Structural | 2013 | North Indian River Lagoon | Not provided | Not provided | 50% of Table 5 and TA | No | 151.9362 | 1297.8567
6454 | Kennedy Space Center | North IRL | A | IR1-5 | 0.35 | 0.47 | 0.31146 | 8.9019 | 1.163 | 2.7726 | 0.36223 | 8140 | Roads and Highways | KSC-17-NIRL | NASA Parkway West | 135.8876 | Kennedy Space Center | Not provided | NASA Parkway West | Missing from Model. Ditch along south side of NASA Parkway West, ends before the lagoon. | Grass Swales without Swale Blocks or Raised Culverts | Completed | 2014 | 239 | 101 | B | 136 | Not provided | Not provided | Not provided | Not provided | N/A | Structural | 2013 | North Indian River Lagoon | Not provided | Not provided | 50% of Table 5 and TA | No | 150.427 | 1260.4303
6455 | Natural Lands | North IRL | A | IR1-5 | 0.35 | 0.47 | 0.14543 | 7.0455 | 0.90237 | 1.0246 | 0.13123 | 5100 | Streams and waterways | KSC-17-NIRL | NASA Parkway West | 135.8876 | Kennedy Space Center | Not provided | NASA Parkway West | Missing from Model. Ditch along south side of NASA Parkway West, ends before the lagoon. | Grass Swales without Swale Blocks or Raised Culverts | Completed | 2014 | 239 | 101 | B | 136 | Not provided | Not provided | Not provided | Not provided | N/A | Structural | 2013 | North Indian River Lagoon | Not provided | Not provided | 50% of Table 5 and TA | No | 123.5447 | 588.5307
6456 | Kennedy Space Center | North IRL | A | IR1-5 | 0.35 | 0.47 | 0.26151 | 7.0455 | 0.90237 | 1.8424 | 0.23598 | 8140 | Roads and Highways | KSC-17-NIRL | NASA Parkway West | 135.8876 | Kennedy Space Center | Not provided | NASA Parkway West | Missing from Model. Ditch along south side of NASA Parkway West, ends before the lagoon. | Grass Swales without Swale Blocks or Raised Culverts | Completed | 2014 | 239 | 101 | B | 136 | Not provided | Not provided | Not provided | Not provided | N/A | Structural | 2013 | North Indian River Lagoon | Not provided | Not provided | 50% of Table 5 and TA | No | 142.3442 | 1058.285
6457 | Natural Lands | Banana River | N/A | BR1-2 | 0.67 | 0.72 | 0.00017443 | 7.9827 | 1.0326 | 0.0013925 | 0.00018012 | 3100 | Herbaceous Dry Prairie | KSC-17-NIRL | NASA Parkway West | 135.8876 | Kennedy Space Center | Not provided | NASA Parkway West | Missing from Model. Ditch along south side of NASA Parkway West, ends before the lagoon. | Grass Swales without Swale Blocks or Raised Culverts | Completed | 2014 | 239 | 101 | B | 136 | Not provided | Not provided | Not provided | Not provided | N/A | Structural | 2013 | North Indian River Lagoon | Not provided | Not provided | 50% of Table 5 and TA | No | 5.4444 | 0.70591
6458 | Kennedy Space Center | Banana River | N/A | BR1-2 | 0.67 | 0.72 | 0.19284 | 7.9827 | 1.0326 | 1.5394 | 0.19912 | 8140 | Roads and Highways | KSC-17-NIRL | NASA Parkway West | 135.8876 | Kennedy Space Center | Not provided | NASA Parkway West | Missing from Model. Ditch along south side of NASA Parkway West, ends before the lagoon. | Grass Swales without Swale Blocks or Raised Culverts | Completed | 2014 | 239 | 101 | B | 136 | Not provided | Not provided | Not provided | Not provided | N/A | Structural | 2013 | North Indian River Lagoon | Not provided | Not provided | 50% of Table 5 and TA | No | 235.1273 | 780.3774
6459 | Kennedy Space Center | North IRL | A | IR1-5 | 0.35 | 0.47 | 0.02865 | 8.1992 | 1.0161 | 0.2349 | 0.029112 | 8140 | Roads and Highways | KSC-17-NIRL | NASA Parkway West | 135.8876 | Kennedy Space Center | Not provided | NASA Parkway West | Missing from Model. Ditch along south side of NASA Parkway West, ends before the lagoon. | Grass Swales without Swale Blocks or Raised Culverts | Completed | 2014 | 239 | 101 | B | 136 | Not provided | Not provided | Not provided | Not provided | N/A | Structural | 2013 | North Indian River Lagoon | Not provided | Not provided | 50% of Table 5 and TA | No | 104.645 | 115.9405
6460 | Natural Lands | North IRL | B | IR6-7 | 0.36 | 0.53 | 0.13127 | 6.2467 | 0.59037 | 0.82 | 0.077499 | 6120 | Mangrove swamp | KSC-17-NIRL | NASA Parkway West | 135.8876 | Kennedy Space Center | Not provided | NASA Parkway West | Missing from Model. Ditch along south side of NASA Parkway West, ends before the lagoon. | Grass Swales without Swale Blocks or Raised Culverts | Completed | 2014 | 239 | 101 | B | 136 | Not provided | Not provided | Not provided | Not provided | N/A | Structural | 2013 | North Indian River Lagoon | Not provided | Not provided | 50% of Table 5 and TA | No | 122.9704 | 531.2339
6461 | Natural Lands | North IRL | B | IR6-7 | 0.36 | 0.53 | 0.31898 | 6.2467 | 0.59037 | 1.9925 | 0.18831 | 6300 | Wetland Forested Mixed | KSC-17-NIRL | NASA Parkway West | 135.8876 | Kennedy Space Center | Not provided | NASA Parkway West | Missing from Model. Ditch along south side of NASA Parkway West, ends before the lagoon. | Grass Swales without Swale Blocks or Raised Culverts | Completed | 2014 | 239 | 101 | B | 136 | Not provided | Not provided | Not provided | Not provided | N/A | Structural | 2013 | North Indian River Lagoon | Not provided | Not provided | 50% of Table 5 and TA | No | 152.6471 | 1290.8473
6462 | Natural Lands | North IRL | A | IR1-5 | 0.35 | 0.47 | 0.2365 | 0 | 0 | 0 | 0 | 5100 | Streams and waterways | KSC-17-NIRL | NASA Parkway West | 135.8876 | Kennedy Space Center | Not provided | NASA Parkway West | Missing from Model. Ditch along south side of NASA Parkway West, ends before the lagoon. | Grass Swales without Swale Blocks or Raised Culverts | Completed | 2014 | 239 | 101 | B | 136 | Not provided | Not provided | Not provided | Not provided | N/A | Structural | 2013 | North Indian River Lagoon | Not provided | Not provided | 50% of Table 5 and TA | No | 138.659 | 957.1009
6463 | Natural Lands | North IRL | B | IR6-7 | 0.36 | 0.53 | 0.13558 | 1.604 | 0.16505 | 0.21747 | 0.022378 | 3200 | Shrub and Brushland | KSC-17-NIRL | NASA Parkway West | 135.8876 | Kennedy Space Center | Not provided | NASA Parkway West | Missing from Model. Ditch along south side of NASA Parkway West, ends before the lagoon. | Grass Swales without Swale Blocks or Raised Culverts | Completed | 2014 | 239 | 101 | B | 136 | Not provided | Not provided | Not provided | Not provided | N/A | Structural | 2013 | North Indian River Lagoon | Not provided | Not provided | 50% of Table 5 and TA | No | 122.4479 | 548.6655
6464 | Natural Lands | North IRL | B | IR6-7 | 0.36 | 0.53 | 0.15992 | 1.604 | 0.16505 | 0.25651 | 0.026395 | 5100 | Streams and waterways | KSC-17-NIRL | NASA Parkway West | 135.8876 | Kennedy Space Center | Not provided | NASA Parkway West | Missing from Model. Ditch along south side of NASA Parkway West, ends before the lagoon. | Grass Swales without Swale Blocks or Raised Culverts | Completed | 2014 | 239 | 101 | B | 136 | Not provided | Not provided | Not provided | Not provided | N/A | Structural | 2013 | North Indian River Lagoon | Not provided | Not provided | 50% of Table 5 and TA | No | 125.7459 | 647.161
6465 | Kennedy Space Center | North IRL | B | IR6-7 | 0.36 | 0.53 | 0.56101 | 7.7092 | 1.0148 | 4.3249 | 0.5693 | 1750 | Governmental | KSC-17-NIRL | NASA Parkway West | 135.8876 | Kennedy Space Center | Not provided | NASA Parkway West | Missing from Model. Ditch along south side of NASA Parkway West, ends before the lagoon. | Grass Swales without Swale Blocks or Raised Culverts | Completed | 2014 | 239 | 101 | B | 136 | Not provided | Not provided | Not provided | Not provided | N/A | Structural | 2013 | North Indian River Lagoon | Not provided | Not provided | 50% of Table 5 and TA | No | 203.7183 | 2270.3166
6466 | Natural Lands | North IRL | B | IR6-7 | 0.36 | 0.53 | 0.056756 | 7.7092 | 1.0148 | 0.43754 | 0.057595 | 3100 | Herbaceous Dry Prairie | KSC-17-NIRL | NASA Parkway West | 135.8876 | Kennedy Space Center | Not provided | NASA Parkway West | Missing from Model. Ditch along south side of NASA Parkway West, ends before the lagoon. | Grass Swales without Swale Blocks or Raised Culverts | Completed | 2014 | 239 | 101 | B | 136 | Not provided | Not provided | Not provided | Not provided | N/A | Structural | 2013 | North Indian River Lagoon | Not provided | Not provided | 50% of Table 5 and TA | No | 63.6063 | 229.6834
6467 | Kennedy Space Center | North IRL | A | IR1-5 | 0.35 | 0.47 | 0.0050625 | 5.7804 | 0.69362 | 0.029263 | 0.0035115 | 1750 | Governmental | KSC-17-NIRL | NASA Parkway West | 135.8876 | Kennedy Space Center | Not provided | NASA Parkway West | Missing from Model. Ditch along south side of NASA Parkway West, ends before the lagoon. | Grass Swales without Swale Blocks or Raised Culverts | Completed | 2014 | 239 | 101 | B | 136 | Not provided | Not provided | Not provided | Not provided | N/A | Structural | 2013 | North Indian River Lagoon | Not provided | Not provided | 50% of Table 5 and TA | No | 23.7163 | 20.4872
6468 | Natural Lands | North IRL | A | IR1-5 | 0.35 | 0.47 | 0.19624 | 5.7804 | 0.69362 | 1.1343 | 0.13612 | 3100 | Herbaceous Dry Prairie | KSC-17-NIRL | NASA Parkway West | 135.8876 | Kennedy Space Center | Not provided | NASA Parkway West | Missing from Model. Ditch along south side of NASA Parkway West, ends before the lagoon. | Grass Swales without Swale Blocks or Raised Culverts | Completed | 2014 | 239 | 101 | B | 136 | Not provided | Not provided | Not provided | Not provided | N/A | Structural | 2013 | North Indian River Lagoon | Not provided | Not provided | 50% of Table 5 and TA | No | 118.6819 | 794.1565
6469 | Natural Lands | North IRL | A | IR1-5 | 0.35 | 0.47 | 0.10062 | 5.7804 | 0.69362 | 0.58162 | 0.069792 | 5100 | Streams and waterways | KSC-17-NIRL | NASA Parkway West | 135.8876 | Kennedy Space Center | Not provided | NASA Parkway West | Missing from Model. Ditch along south side of NASA Parkway West, ends before the lagoon. | Grass Swales without Swale Blocks or Raised Culverts | Completed | 2014 | 239 | 101 | B | 136 | Not provided | Not provided | Not provided | Not provided | N/A | Structural | 2013 | North Indian River Lagoon | Not provided | Not provided | 50% of Table 5 and TA | No | 86.5367 | 407.1948
6470 | Kennedy Space Center | North IRL | A | IR1-5 | 0.35 | 0.47 | 0.31584 | 5.7804 | 0.69362 | 1.8257 | 0.21907 | 8140 | Roads and Highways | KSC-17-NIRL | NASA Parkway West | 135.8876 | Kennedy Space Center | Not provided | NASA Parkway West | Missing from Model. Ditch along south side of NASA Parkway West, ends before the lagoon. | Grass Swales without Swale Blocks or Raised Culverts | Completed | 2014 | 239 | 101 | B | 136 | Not provided | Not provided | Not provided | Not provided | N/A | Structural | 2013 | North Indian River Lagoon | Not provided | Not provided | 50% of Table 5 and TA | No | 155.2509 | 1278.1615
6471 | Kennedy Space Center | North IRL | A | IR1-5 | 0.35 | 0.47 | 0.15697 | 8.9092 | 1.164 | 1.3984 | 0.1827 | 8140 | Roads and Highways | KSC-17-NIRL | NASA Parkway West | 135.8876 | Kennedy Space Center | Not provided | NASA Parkway West | Missing from Model. Ditch along south side of NASA Parkway West, ends before the lagoon. | Grass Swales without Swale Blocks or Raised Culverts | Completed | 2014 | 239 | 101 | B | 136 | Not provided | Not provided | Not provided | Not provided | N/A | Structural | 2013 | North Indian River Lagoon | Not provided | Not provided | 50% of Table 5 and TA | No | 99.9249 | 635.2195
6472 | Kennedy Space Center | North IRL | A | IR1-5 | 0.35 | 0.47 | 0.055802 | 7.9409 | 1.0023 | 0.44312 | 0.055931 | 8140 | Roads and Highways | KSC-17-NIRL | NASA Parkway West | 135.8876 | Kennedy Space Center | Not provided | NASA Parkway West | Missing from Model. Ditch along south side of NASA Parkway West, ends before the lagoon. | Grass Swales without Swale Blocks or Raised Culverts | Completed | 2014 | 239 | 101 | B | 136 | Not provided | Not provided | Not provided | Not provided | N/A | Structural | 2013 | North Indian River Lagoon | Not provided | Not provided | 50% of Table 5 and TA | No | 109.0535 | 225.8227
6473 | Natural Lands | North IRL | B | IR6-7 | 0.36 | 0.53 | 0.098656 | 6.8353 | 0.67026 | 0.67435 | 0.066125 | 6120 | Mangrove swamp | KSC-17-NIRL | NASA Parkway West | 135.8876 | Kennedy Space Center | Not provided | NASA Parkway West | Missing from Model. Ditch along south side of NASA Parkway West, ends before the lagoon. | Grass Swales without Swale Blocks or Raised Culverts | Completed | 2014 | 239 | 101 | B | 136 | Not provided | Not provided | Not provided | Not provided | N/A | Structural | 2013 | North Indian River Lagoon | Not provided | Not provided | 50% of Table 5 and TA | No | 117.4441 | 399.2483
6474 | Natural Lands | North IRL | B | IR6-7 | 0.36 | 0.53 | 0.27922 | 6.8353 | 0.67026 | 1.9086 | 0.18715 | 6300 | Wetland Forested Mixed | KSC-17-NIRL | NASA Parkway West | 135.8876 | Kennedy Space Center | Not provided | NASA Parkway West | Missing from Model. Ditch along south side of NASA Parkway West, ends before the lagoon. | Grass Swales without Swale Blocks or Raised Culverts | Completed | 2014 | 239 | 101 | B | 136 | Not provided | Not provided | Not provided | Not provided | N/A | Structural | 2013 | North Indian River Lagoon | Not provided | Not provided | 50% of Table 5 and TA | No | 145.3593 | 1129.9809
6475 | Kennedy Space Center | North IRL | A | IR1-5 | 0.35 | 0.47 | 0.20583 | 5.8106 | 0.74343 | 1.196 | 0.15302 | 8140 | Roads and Highways | KSC-17-NIRL | NASA Parkway West | 135.8876 | Kennedy Space Center | Not provided | NASA Parkway West | Missing from Model. Ditch along south side of NASA Parkway West, ends before the lagoon. | Grass Swales without Swale Blocks or Raised Culverts | Completed | 2014 | 239 | 101 | B | 136 | Not provided | Not provided | Not provided | Not provided | N/A | Structural | 2013 | North Indian River Lagoon | Not provided | Not provided | 50% of Table 5 and TA | No | 133.1659 | 832.9527
6476 | Natural Lands | North IRL | B | IR6-7 | 0.36 | 0.53 | 0.049633 | 5.2542 | 0.47472 | 0.26078 | 0.023561 | 5200 | Lakes | KSC-17-NIRL | NASA Parkway West | 135.8876 | Kennedy Space Center | Not provided | NASA Parkway West | Missing from Model. Ditch along south side of NASA Parkway West, ends before the lagoon. | Grass Swales without Swale Blocks or Raised Culverts | Completed | 2014 | 239 | 101 | B | 136 | Not provided | Not provided | Not provided | Not provided | N/A | Structural | 2013 | North Indian River Lagoon | Not provided | Not provided | 50% of Table 5 and TA | No | 90.8526 | 200.8567
6477 | Natural Lands | North IRL | B | IR6-7 | 0.36 | 0.53 | 0.56813 | 5.2542 | 0.47472 | 2.9851 | 0.2697 | 6300 | Wetland Forested Mixed | KSC-17-NIRL | NASA Parkway West | 135.8876 | Kennedy Space Center | Not provided | NASA Parkway West | Missing from Model. Ditch along south side of NASA Parkway West, ends before the lagoon. | Grass Swales without Swale Blocks or Raised Culverts | Completed | 2014 | 239 | 101 | B | 136 | Not provided | Not provided | Not provided | Not provided | N/A | Structural | 2013 | North Indian River Lagoon | Not provided | Not provided | 50% of Table 5 and TA | No | 213.4691 | 2299.1433
6478 | Kennedy Space Center | North IRL | A | IR1-5 | 0.35 | 0.47 | 0.086381 | 4.2617 | 0.54247 | 0.36812 | 0.046859 | 8140 | Roads and Highways | KSC-17-NIRL | NASA Parkway West | 135.8876 | Kennedy Space Center | Not provided | NASA Parkway West | Missing from Model. Ditch along south side of NASA Parkway West, ends before the lagoon. | Grass Swales without Swale Blocks or Raised Culverts | Completed | 2014 | 239 | 101 | B | 136 | Not provided | Not provided | Not provided | Not provided | N/A | Structural | 2013 | North Indian River Lagoon | Not provided | Not provided | 50% of Table 5 and TA | No | 113.9866 | 349.5705
6479 | Natural Lands | North IRL | B | IR6-7 | 0.36 | 0.53 | 0.21928 | 1.3966 | 0.052709 | 0.30626 | 0.011558 | 5200 | Lakes | KSC-17-NIRL | NASA Parkway West | 135.8876 | Kennedy Space Center | Not provided | NASA Parkway West | Missing from Model. Ditch along south side of NASA Parkway West, ends before the lagoon. | Grass Swales without Swale Blocks or Raised Culverts | Completed | 2014 | 239 | 101 | B | 136 | Not provided | Not provided | Not provided | Not provided | N/A | Structural | 2013 | North Indian River Lagoon | Not provided | Not provided | 50% of Table 5 and TA | No | 123.9684 | 887.4116
6480 | Natural Lands | North IRL | B | IR6-7 | 0.36 | 0.53 | 0.39848 | 1.3966 | 0.052709 | 0.55653 | 0.021003 | 6300 | Wetland Forested Mixed | KSC-17-NIRL | NASA Parkway West | 135.8876 | Kennedy Space Center | Not provided | NASA Parkway West | Missing from Model. Ditch along south side of NASA Parkway West, ends before the lagoon. | Grass Swales without Swale Blocks or Raised Culverts | Completed | 2014 | 239 | 101 | B | 136 | Not provided | Not provided | Not provided | Not provided | N/A | Structural | 2013 | North Indian River Lagoon | Not provided | Not provided | 50% of Table 5 and TA | No | 196.4148 | 1612.5884
6481 | Kennedy Space Center | North IRL | A | IR1-5 | 0.35 | 0.47 | 0.080204 | 8.0572 | 1.0753 | 0.64622 | 0.086246 | 1750 | Governmental | KSC-17-NIRL | NASA Parkway West | 135.8876 | Kennedy Space Center | Not provided | NASA Parkway West | Missing from Model. Ditch along south side of NASA Parkway West, ends before the lagoon. | Grass Swales without Swale Blocks or Raised Culverts | Completed | 2014 | 239 | 101 | B | 136 | Not provided | Not provided | Not provided | Not provided | N/A | Structural | 2013 | North Indian River Lagoon | Not provided | Not provided | 50% of Table 5 and TA | No | 115.8308 | 324.5736
6482 | Natural Lands | North IRL | A | IR1-5 | 0.35 | 0.47 | 0.2366 | 5.592 | 0.71527 | 1.3231 | 0.16923 | 5100 | Streams and waterways | KSC-17-NIRL | NASA Parkway West | 135.8876 | Kennedy Space Center | Not provided | NASA Parkway West | Missing from Model. Ditch along south side of NASA Parkway West, ends before the lagoon. | Grass Swales without Swale Blocks or Raised Culverts | Completed | 2014 | 239 | 101 | B | 136 | Not provided | Not provided | Not provided | Not provided | N/A | Structural | 2013 | North Indian River Lagoon | Not provided | Not provided | 50% of Table 5 and TA | No | 138.3163 | 957.4794
6483 | Kennedy Space Center | North IRL | A | IR1-5 | 0.35 | 0.47 | 0.28975 | 5.592 | 0.71527 | 1.6203 | 0.20725 | 8140 | Roads and Highways | KSC-17-NIRL | NASA Parkway West | 135.8876 | Kennedy Space Center | Not provided | NASA Parkway West | Missing from Model. Ditch along south side of NASA Parkway West, ends before the lagoon. | Grass Swales without Swale Blocks or Raised Culverts | Completed | 2014 | 239 | 101 | B | 136 | Not provided | Not provided | Not provided | Not provided | N/A | Structural | 2013 | North Indian River Lagoon | Not provided | Not provided | 50% of Table 5 and TA | No | 146.9299 | 1172.5748
6484 | Kennedy Space Center | North IRL | A | IR1-5 | 0.35 | 0.47 | 0.17566 | 6.5927 | 0.8441 | 1.1581 | 0.14828 | 8140 | Roads and Highways | KSC-17-NIRL | NASA Parkway West | 135.8876 | Kennedy Space Center | Not provided | NASA Parkway West | Missing from Model. Ditch along south side of NASA Parkway West, ends before the lagoon. | Grass Swales without Swale Blocks or Raised Culverts | Completed | 2014 | 239 | 101 | B | 136 | Not provided | Not provided | Not provided | Not provided | N/A | Structural | 2013 | North Indian River Lagoon | Not provided | Not provided | 50% of Table 5 and TA | No | 128.4364 | 710.8787
6485 | Natural Lands | North IRL | B | IR6-7 | 0.36 | 0.53 | 0.12801 | 1.7977 | 0.18918 | 0.23011 | 0.024216 | 4340 | Hardwood Conifer Mixed | KSC-17-NIRL | NASA Parkway West | 135.8876 | Kennedy Space Center | Not provided | NASA Parkway West | Missing from Model. Ditch along south side of NASA Parkway West, ends before the lagoon. | Grass Swales without Swale Blocks or Raised Culverts | Completed | 2014 | 239 | 101 | B | 136 | Not provided | Not provided | Not provided | Not provided | N/A | Structural | 2013 | North Indian River Lagoon | Not provided | Not provided | 50% of Table 5 and TA | No | 120.3873 | 518.0193
6486 | Natural Lands | North IRL | B | IR6-7 | 0.36 | 0.53 | 0.3367 | 1.7977 | 0.18918 | 0.60528 | 0.063696 | 5100 | Streams and waterways | KSC-17-NIRL | NASA Parkway West | 135.8876 | Kennedy Space Center | Not provided | NASA Parkway West | Missing from Model. Ditch along south side of NASA Parkway West, ends before the lagoon. | Grass Swales without Swale Blocks or Raised Culverts | Completed | 2014 | 239 | 101 | B | 136 | Not provided | Not provided | Not provided | Not provided | N/A | Structural | 2013 | North Indian River Lagoon | Not provided | Not provided | 50% of Table 5 and TA | No | 154.5242 | 1362.5732
6487 | Kennedy Space Center | North IRL | B | IR6-7 | 0.36 | 0.53 | 0.055265 | 1.7977 | 0.18918 | 0.099348 | 0.010455 | 8140 | Roads and Highways | KSC-17-NIRL | NASA Parkway West | 135.8876 | Kennedy Space Center | Not provided | NASA Parkway West | Missing from Model. Ditch along south side of NASA Parkway West, ends before the lagoon. | Grass Swales without Swale Blocks or Raised Culverts | Completed | 2014 | 239 | 101 | B | 136 | Not provided | Not provided | Not provided | Not provided | N/A | Structural | 2013 | North Indian River Lagoon | Not provided | Not provided | 50% of Table 5 and TA | No | 108.9568 | 223.649
6488 | Natural Lands | North IRL | B | IR6-7 | 0.36 | 0.53 | 0.41899 | 0 | 0 | 0 | 0 | 5200 | Lakes | KSC-17-NIRL | NASA Parkway West | 135.8876 | Kennedy Space Center | Not provided | NASA Parkway West | Missing from Model. Ditch along south side of NASA Parkway West, ends before the lagoon. | Grass Swales without Swale Blocks or Raised Culverts | Completed | 2014 | 239 | 101 | B | 136 | Not provided | Not provided | Not provided | Not provided | N/A | Structural | 2013 | North Indian River Lagoon | Not provided | Not provided | 50% of Table 5 and TA | No | 177.9816 | 1695.5896
6489 | Natural Lands | North IRL | B | IR6-7 | 0.36 | 0.53 | 0.059789 | 0 | 0 | 0 | 0 | 6120 | Mangrove swamp | KSC-17-NIRL | NASA Parkway West | 135.8876 | Kennedy Space Center | Not provided | NASA Parkway West | Missing from Model. Ditch along south side of NASA Parkway West, ends before the lagoon. | Grass Swales without Swale Blocks or Raised Culverts | Completed | 2014 | 239 | 101 | B | 136 | Not provided | Not provided | Not provided | Not provided | N/A | Structural | 2013 | North Indian River Lagoon | Not provided | Not provided | 50% of Table 5 and TA | No | 115.3666 | 241.9568
6490 | Natural Lands | North IRL | B | IR6-7 | 0.36 | 0.53 | 0.049806 | 0 | 0 | 0 | 0 | 6300 | Wetland Forested Mixed | KSC-17-NIRL | NASA Parkway West | 135.8876 | Kennedy Space Center | Not provided | NASA Parkway West | Missing from Model. Ditch along south side of NASA Parkway West, ends before the lagoon. | Grass Swales without Swale Blocks or Raised Culverts | Completed | 2014 | 239 | 101 | B | 136 | Not provided | Not provided | Not provided | Not provided | N/A | Structural | 2013 | North Indian River Lagoon | Not provided | Not provided | 50% of Table 5 and TA | No | 97.1892 | 201.5571
6491 | Kennedy Space Center | North IRL | A | IR1-5 | 0.35 | 0.47 | 0.093614 | 4.4203 | 0.56365 | 0.4138 | 0.052766 | 8140 | Roads and Highways | KSC-17-NIRL | NASA Parkway West | 135.8876 | Kennedy Space Center | Not provided | NASA Parkway West | Missing from Model. Ditch along south side of NASA Parkway West, ends before the lagoon. | Grass Swales without Swale Blocks or Raised Culverts | Completed | 2014 | 239 | 101 | B | 136 | Not provided | Not provided | Not provided | Not provided | N/A | Structural | 2013 | North Indian River Lagoon | Not provided | Not provided | 50% of Table 5 and TA | No | 156.7472 | 378.8418
6492 | Natural Lands | North IRL | B | IR6-7 | 0.36 | 0.53 | 0.26877 | 3.3509 | 0.20084 | 0.90063 | 0.05398 | 3100 | Herbaceous Dry Prairie | KSC-17-NIRL | NASA Parkway West | 135.8876 | Kennedy Space Center | Not provided | NASA Parkway West | Missing from Model. Ditch along south side of NASA Parkway West, ends before the lagoon. | Grass Swales without Swale Blocks or Raised Culverts | Completed | 2014 | 239 | 101 | B | 136 | Not provided | Not provided | Not provided | Not provided | N/A | Structural | 2013 | North Indian River Lagoon | Not provided | Not provided | 50% of Table 5 and TA | No | 145.0546 | 1087.6862
6493 | Natural Lands | North IRL | B | IR6-7 | 0.36 | 0.53 | 0.050326 | 3.3509 | 0.20084 | 0.16864 | 0.010108 | 4110 | Pine flatwoods | KSC-17-NIRL | NASA Parkway West | 135.8876 | Kennedy Space Center | Not provided | NASA Parkway West | Missing from Model. Ditch along south side of NASA Parkway West, ends before the lagoon. | Grass Swales without Swale Blocks or Raised Culverts | Completed | 2014 | 239 | 101 | B | 136 | Not provided | Not provided | Not provided | Not provided | N/A | Structural | 2013 | North Indian River Lagoon | Not provided | Not provided | 50% of Table 5 and TA | No | 110.4763 | 203.6631
6494 | Natural Lands | North IRL | A | IR1-5 | 0.35 | 0.47 | 0.026169 | 6.5384 | 0.8304 | 0.1711 | 0.021731 | 3100 | Herbaceous Dry Prairie | KSC-17-NIRL | NASA Parkway West | 135.8876 | Kennedy Space Center | Not provided | NASA Parkway West | Missing from Model. Ditch along south side of NASA Parkway West, ends before the lagoon. | Grass Swales without Swale Blocks or Raised Culverts | Completed | 2014 | 239 | 101 | B | 136 | Not provided | Not provided | Not provided | Not provided | N/A | Structural | 2013 | North Indian River Lagoon | Not provided | Not provided | 50% of Table 5 and TA | No | 55.7952 | 105.9016
6495 | Natural Lands | North IRL | A | IR1-5 | 0.35 | 0.47 | 0.16095 | 6.5384 | 0.8304 | 1.0524 | 0.13365 | 5100 | Streams and waterways | KSC-17-NIRL | NASA Parkway West | 135.8876 | Kennedy Space Center | Not provided | NASA Parkway West | Missing from Model. Ditch along south side of NASA Parkway West, ends before the lagoon. | Grass Swales without Swale Blocks or Raised Culverts | Completed | 2014 | 239 | 101 | B | 136 | Not provided | Not provided | Not provided | Not provided | N/A | Structural | 2013 | North Indian River Lagoon | Not provided | Not provided | 50% of Table 5 and TA | No | 113.6721 | 651.3526
6496 | Kennedy Space Center | North IRL | A | IR1-5 | 0.35 | 0.47 | 0.29915 | 6.5384 | 0.8304 | 1.956 | 0.24842 | 8140 | Roads and Highways | KSC-17-NIRL | NASA Parkway West | 135.8876 | Kennedy Space Center | Not provided | NASA Parkway West | Missing from Model. Ditch along south side of NASA Parkway West, ends before the lagoon. | Grass Swales without Swale Blocks or Raised Culverts | Completed | 2014 | 239 | 101 | B | 136 | Not provided | Not provided | Not provided | Not provided | N/A | Structural | 2013 | North Indian River Lagoon | Not provided | Not provided | 50% of Table 5 and TA | No | 148.9798 | 1210.6303
6497 | Kennedy Space Center | North IRL | A | IR1-5 | 0.35 | 0.47 | 0.37202 | 8.8881 | 1.1612 | 3.3066 | 0.43198 | 8140 | Roads and Highways | KSC-17-NIRL | NASA Parkway West | 135.8876 | Kennedy Space Center | Not provided | NASA Parkway West | Missing from Model. Ditch along south side of NASA Parkway West, ends before the lagoon. | Grass Swales without Swale Blocks or Raised Culverts | Completed | 2014 | 239 | 101 | B | 136 | Not provided | Not provided | Not provided | Not provided | N/A | Structural | 2013 | North Indian River Lagoon | Not provided | Not provided | 50% of Table 5 and TA | No | 160.2291 | 1505.5191
6498 | Natural Lands | North IRL | B | IR6-7 | 0.36 | 0.53 | 0.21802 | 2.2394 | 0.18345 | 0.48823 | 0.039996 | 5100 | Streams and waterways | KSC-17-NIRL | NASA Parkway West | 135.8876 | Kennedy Space Center | Not provided | NASA Parkway West | Missing from Model. Ditch along south side of NASA Parkway West, ends before the lagoon. | Grass Swales without Swale Blocks or Raised Culverts | Completed | 2014 | 239 | 101 | B | 136 | Not provided | Not provided | Not provided | Not provided | N/A | Structural | 2013 | North Indian River Lagoon | Not provided | Not provided | 50% of Table 5 and TA | No | 135.3069 | 882.3051
6499 | Natural Lands | North IRL | B | IR6-7 | 0.36 | 0.53 | 0.12102 | 2.2394 | 0.18345 | 0.27101 | 0.022201 | 6170 | Mixed wetland hardwoods | KSC-17-NIRL | NASA Parkway West | 135.8876 | Kennedy Space Center | Not provided | NASA Parkway West | Missing from Model. Ditch along south side of NASA Parkway West, ends before the lagoon. | Grass Swales without Swale Blocks or Raised Culverts | Completed | 2014 | 239 | 101 | B | 136 | Not provided | Not provided | Not provided | Not provided | N/A | Structural | 2013 | North Indian River Lagoon | Not provided | Not provided | 50% of Table 5 and TA | No | 119.6281 | 489.7523
6500 | Natural Lands | North IRL | B | IR6-7 | 0.36 | 0.53 | 0.025939 | 1.7757 | 0.132 | 0.046058 | 0.0034239 | 4340 | Hardwood Conifer Mixed | KSC-17-NIRL | NASA Parkway West | 135.8876 | Kennedy Space Center | Not provided | NASA Parkway West | Missing from Model. Ditch along south side of NASA Parkway West, ends before the lagoon. | Grass Swales without Swale Blocks or Raised Culverts | Completed | 2014 | 239 | 101 | B | 136 | Not provided | Not provided | Not provided | Not provided | N/A | Structural | 2013 | North Indian River Lagoon | Not provided | Not provided | 50% of Table 5 and TA | No | 41.3172 | 104.9708
6501 | Natural Lands | North IRL | B | IR6-7 | 0.36 | 0.53 | 0.33176 | 1.7757 | 0.132 | 0.58909 | 0.043792 | 5100 | Streams and waterways | KSC-17-NIRL | NASA Parkway West | 135.8876 | Kennedy Space Center | Not provided | NASA Parkway West | Missing from Model. Ditch along south side of NASA Parkway West, ends before the lagoon. | Grass Swales without Swale Blocks or Raised Culverts | Completed | 2014 | 239 | 101 | B | 136 | Not provided | Not provided | Not provided | Not provided | N/A | Structural | 2013 | North Indian River Lagoon | Not provided | Not provided | 50% of Table 5 and TA | No | 153.5382 | 1342.5821
6502 | Natural Lands | North IRL | B | IR6-7 | 0.36 | 0.53 | 0.098386 | 1.7757 | 0.132 | 0.1747 | 0.012987 | 6170 | Mixed wetland hardwoods | KSC-17-NIRL | NASA Parkway West | 135.8876 | Kennedy Space Center | Not provided | NASA Parkway West | Missing from Model. Ditch along south side of NASA Parkway West, ends before the lagoon. | Grass Swales without Swale Blocks or Raised Culverts | Completed | 2014 | 239 | 101 | B | 136 | Not provided | Not provided | Not provided | Not provided | N/A | Structural | 2013 | North Indian River Lagoon | Not provided | Not provided | 50% of Table 5 and TA | No | 99.1547 | 398.1552
6503 | Kennedy Space Center | North IRL | B | IR6-7 | 0.36 | 0.53 | 0.0041632 | 1.7757 | 0.132 | 0.0073924 | 0.00054954 | 8140 | Roads and Highways | KSC-17-NIRL | NASA Parkway West | 135.8876 | Kennedy Space Center | Not provided | NASA Parkway West | Missing from Model. Ditch along south side of NASA Parkway West, ends before the lagoon. | Grass Swales without Swale Blocks or Raised Culverts | Completed | 2014 | 239 | 101 | B | 136 | Not provided | Not provided | Not provided | Not provided | N/A | Structural | 2013 | North Indian River Lagoon | Not provided | Not provided | 50% of Table 5 and TA | No | 81.3855 | 16.8479
6504 | Kennedy Space Center | North IRL | A | IR1-5 | 0.35 | 0.47 | 0.15011 | 6.1541 | 0.78765 | 0.92379 | 0.11823 | 8140 | Roads and Highways | KSC-17-NIRL | NASA Parkway West | 135.8876 | Kennedy Space Center | Not provided | NASA Parkway West | Missing from Model. Ditch along south side of NASA Parkway West, ends before the lagoon. | Grass Swales without Swale Blocks or Raised Culverts | Completed | 2014 | 239 | 101 | B | 136 | Not provided | Not provided | Not provided | Not provided | N/A | Structural | 2013 | North Indian River Lagoon | Not provided | Not provided | 50% of Table 5 and TA | No | 124.3096 | 607.4732
6505 | Natural Lands | North IRL | A | IR1-5 | 0.35 | 0.47 | 0.16008 | 6.813 | 0.87246 | 1.0906 | 0.13966 | 5100 | Streams and waterways | KSC-17-NIRL | NASA Parkway West | 135.8876 | Kennedy Space Center | Not provided | NASA Parkway West | Missing from Model. Ditch along south side of NASA Parkway West, ends before the lagoon. | Grass Swales without Swale Blocks or Raised Culverts | Completed | 2014 | 239 | 101 | B | 136 | Not provided | Not provided | Not provided | Not provided | N/A | Structural | 2013 | North Indian River Lagoon | Not provided | Not provided | 50% of Table 5 and TA | No | 125.9166 | 647.8264
6506 | Kennedy Space Center | North IRL | A | IR1-5 | 0.35 | 0.47 | 0.2707 | 6.813 | 0.87246 | 1.8443 | 0.23617 | 8140 | Roads and Highways | KSC-17-NIRL | NASA Parkway West | 135.8876 | Kennedy Space Center | Not provided | NASA Parkway West | Missing from Model. Ditch along south side of NASA Parkway West, ends before the lagoon. | Grass Swales without Swale Blocks or Raised Culverts | Completed | 2014 | 239 | 101 | B | 136 | Not provided | Not provided | Not provided | Not provided | N/A | Structural | 2013 | North Indian River Lagoon | Not provided | Not provided | 50% of Table 5 and TA | No | 143.8318 | 1095.4736
6507 | Kennedy Space Center | North IRL | A | IR1-5 | 0.35 | 0.47 | 0.078819 | 4.0932 | 0.52216 | 0.32262 | 0.041156 | 8140 | Roads and Highways | KSC-17-NIRL | NASA Parkway West | 135.8876 | Kennedy Space Center | Not provided | NASA Parkway West | Missing from Model. Ditch along south side of NASA Parkway West, ends before the lagoon. | Grass Swales without Swale Blocks or Raised Culverts | Completed | 2014 | 239 | 101 | B | 136 | Not provided | Not provided | Not provided | Not provided | N/A | Structural | 2013 | North Indian River Lagoon | Not provided | Not provided | 50% of Table 5 and TA | No | 112.7625 | 318.9681
6508 | Natural Lands | North IRL | A | IR1-5 | 0.35 | 0.47 | 0.26609 | 5.0963 | 0.65038 | 1.3561 | 0.17306 | 5100 | Streams and waterways | KSC-17-NIRL | NASA Parkway West | 135.8876 | Kennedy Space Center | Not provided | NASA Parkway West | Missing from Model. Ditch along south side of NASA Parkway West, ends before the lagoon. | Grass Swales without Swale Blocks or Raised Culverts | Completed | 2014 | 239 | 101 | B | 136 | Not provided | Not provided | Not provided | Not provided | N/A | Structural | 2013 | North Indian River Lagoon | Not provided | Not provided | 50% of Table 5 and TA | No | 142.8132 | 1076.8455
6509 | Natural Lands | North IRL | A | IR1-5 | 0.35 | 0.47 | 0.002843 | 5.0963 | 0.65038 | 0.014489 | 0.001849 | 6460 | Mixed scrub-shrub wetland | KSC-17-NIRL | NASA Parkway West | 135.8876 | Kennedy Space Center | Not provided | NASA Parkway West | Missing from Model. Ditch along south side of NASA Parkway West, ends before the lagoon. | Grass Swales without Swale Blocks or Raised Culverts | Completed | 2014 | 239 | 101 | B | 136 | Not provided | Not provided | Not provided | Not provided | N/A | Structural | 2013 | North Indian River Lagoon | Not provided | Not provided | 50% of Table 5 and TA | No | 62.3598 | 11.5053
6510 | Kennedy Space Center | North IRL | A | IR1-5 | 0.35 | 0.47 | 0.2819 | 5.0963 | 0.65038 | 1.4366 | 0.18334 | 8140 | Roads and Highways | KSC-17-NIRL | NASA Parkway West | 135.8876 | Kennedy Space Center | Not provided | NASA Parkway West | Missing from Model. Ditch along south side of NASA Parkway West, ends before the lagoon. | Grass Swales without Swale Blocks or Raised Culverts | Completed | 2014 | 239 | 101 | B | 136 | Not provided | Not provided | Not provided | Not provided | N/A | Structural | 2013 | North Indian River Lagoon | Not provided | Not provided | 50% of Table 5 and TA | No | 145.6603 | 1140.7915
6511 | Natural Lands | North IRL | B | IR6-7 | 0.36 | 0.53 | 0.13416 | 3.7767 | 0.23709 | 0.50667 | 0.031808 | 3100 | Herbaceous Dry Prairie | KSC-17-NIRL | NASA Parkway West | 135.8876 | Kennedy Space Center | Not provided | NASA Parkway West | Missing from Model. Ditch along south side of NASA Parkway West, ends before the lagoon. | Grass Swales without Swale Blocks or Raised Culverts | Completed | 2014 | 239 | 101 | B | 136 | Not provided | Not provided | Not provided | Not provided | N/A | Structural | 2013 | North Indian River Lagoon | Not provided | Not provided | 50% of Table 5 and TA | No | 123.2174 | 542.9185
6512 | Natural Lands | North IRL | B | IR6-7 | 0.36 | 0.53 | 0.042746 | 3.7767 | 0.23709 | 0.16144 | 0.010135 | 4110 | Pine flatwoods | KSC-17-NIRL | NASA Parkway West | 135.8876 | Kennedy Space Center | Not provided | NASA Parkway West | Missing from Model. Ditch along south side of NASA Parkway West, ends before the lagoon. | Grass Swales without Swale Blocks or Raised Culverts | Completed | 2014 | 239 | 101 | B | 136 | Not provided | Not provided | Not provided | Not provided | N/A | Structural | 2013 | North Indian River Lagoon | Not provided | Not provided | 50% of Table 5 and TA | No | 64.8646 | 172.9864
6513 | Natural Lands | North IRL | B | IR6-7 | 0.36 | 0.53 | 0.19014 | 2.6892 | 0.18389 | 0.51132 | 0.034965 | 5100 | Streams and waterways | KSC-17-NIRL | NASA Parkway West | 135.8876 | Kennedy Space Center | Not provided | NASA Parkway West | Missing from Model. Ditch along south side of NASA Parkway West, ends before the lagoon. | Grass Swales without Swale Blocks or Raised Culverts | Completed | 2014 | 239 | 101 | B | 136 | Not provided | Not provided | Not provided | Not provided | N/A | Structural | 2013 | North Indian River Lagoon | Not provided | Not provided | 50% of Table 5 and TA | No | 130.9616 | 769.4602
6514 | Natural Lands | North IRL | B | IR6-7 | 0.36 | 0.53 | 0.11768 | 2.6892 | 0.18389 | 0.31647 | 0.021641 | 6170 | Mixed wetland hardwoods | KSC-17-NIRL | NASA Parkway West | 135.8876 | Kennedy Space Center | Not provided | NASA Parkway West | Missing from Model. Ditch along south side of NASA Parkway West, ends before the lagoon. | Grass Swales without Swale Blocks or Raised Culverts | Completed | 2014 | 239 | 101 | B | 136 | Not provided | Not provided | Not provided | Not provided | N/A | Structural | 2013 | North Indian River Lagoon | Not provided | Not provided | 50% of Table 5 and TA | No | 118.8816 | 476.2454
6515 | Natural Lands | North IRL | B | IR6-7 | 0.36 | 0.53 | 0.26046 | 7.8135 | 0.92579 | 2.0351 | 0.24113 | 6300 | Wetland Forested Mixed | KSC-17-NIRL | NASA Parkway West | 135.8876 | Kennedy Space Center | Not provided | NASA Parkway West | Missing from Model. Ditch along south side of NASA Parkway West, ends before the lagoon. | Grass Swales without Swale Blocks or Raised Culverts | Completed | 2014 | 239 | 101 | B | 136 | Not provided | Not provided | Not provided | Not provided | N/A | Structural | 2013 | North Indian River Lagoon | Not provided | Not provided | 50% of Table 5 and TA | No | 142.1838 | 1054.0473
6516 | Kennedy Space Center | North IRL | B | IR6-7 | 0.36 | 0.53 | 0.34256 | 7.8135 | 0.92579 | 2.6766 | 0.31714 | 8140 | Roads and Highways | KSC-17-NIRL | NASA Parkway West | 135.8876 | Kennedy Space Center | Not provided | NASA Parkway West | Missing from Model. Ditch along south side of NASA Parkway West, ends before the lagoon. | Grass Swales without Swale Blocks or Raised Culverts | Completed | 2014 | 239 | 101 | B | 136 | Not provided | Not provided | Not provided | Not provided | N/A | Structural | 2013 | North Indian River Lagoon | Not provided | Not provided | 50% of Table 5 and TA | No | 155.4155 | 1386.2767
6517 | Natural Lands | North IRL | B | IR6-7 | 0.36 | 0.53 | 0.61776 | 6.2591 | 0.59177 | 3.8667 | 0.36557 | 6300 | Wetland Forested Mixed | KSC-17-NIRL | NASA Parkway West | 135.8876 | Kennedy Space Center | Not provided | NASA Parkway West | Missing from Model. Ditch along south side of NASA Parkway West, ends before the lagoon. | Grass Swales without Swale Blocks or Raised Culverts | Completed | 2014 | 239 | 101 | B | 136 | Not provided | Not provided | Not provided | Not provided | N/A | Structural | 2013 | North Indian River Lagoon | Not provided | Not provided | 50% of Table 5 and TA | No | 200 | 2500
6518 | Natural Lands | North IRL | B | IR6-7 | 0.36 | 0.53 | 0.030139 | 6.5538 | 0.63129 | 0.19752 | 0.019027 | 6120 | Mangrove swamp | KSC-17-NIRL | NASA Parkway West | 135.8876 | Kennedy Space Center | Not provided | NASA Parkway West | Missing from Model. Ditch along south side of NASA Parkway West, ends before the lagoon. | Grass Swales without Swale Blocks or Raised Culverts | Completed | 2014 | 239 | 101 | B | 136 | Not provided | Not provided | Not provided | Not provided | N/A | Structural | 2013 | North Indian River Lagoon | Not provided | Not provided | 50% of Table 5 and TA | No | 48.8718 | 121.9684
6519 | Natural Lands | North IRL | B | IR6-7 | 0.36 | 0.53 | 0.61776 | 6.6232 | 0.64167 | 4.0916 | 0.3964 | 6300 | Wetland Forested Mixed | KSC-17-NIRL | NASA Parkway West | 135.8876 | Kennedy Space Center | Not provided | NASA Parkway West | Missing from Model. Ditch along south side of NASA Parkway West, ends before the lagoon. | Grass Swales without Swale Blocks or Raised Culverts | Completed | 2014 | 239 | 101 | B | 136 | Not provided | Not provided | Not provided | Not provided | N/A | Structural | 2013 | North Indian River Lagoon | Not provided | Not provided | 50% of Table 5 and TA | No | 200 | 2500
6520 | Natural Lands | North IRL | A | IR1-5 | 0.35 | 0.47 | 0.11706 | 2.4892 | 0.20492 | 0.2914 | 0.023989 | 5100 | Streams and waterways | KSC-17-NIRL | NASA Parkway West | 135.8876 | Kennedy Space Center | Not provided | NASA Parkway West | Missing from Model. Ditch along south side of NASA Parkway West, ends before the lagoon. | Grass Swales without Swale Blocks or Raised Culverts | Completed | 2014 | 239 | 101 | B | 136 | Not provided | Not provided | Not provided | Not provided | N/A | Structural | 2013 | North Indian River Lagoon | Not provided | Not provided | 50% of Table 5 and TA | No | 118.9616 | 473.739
6521 | Kennedy Space Center | North IRL | A | IR1-5 | 0.35 | 0.47 | 0.020546 | 3.2323 | 0.30852 | 0.066409 | 0.0063387 | 8140 | Roads and Highways | KSC-17-NIRL | NASA Parkway West | 135.8876 | Kennedy Space Center | Not provided | NASA Parkway West | Missing from Model. Ditch along south side of NASA Parkway West, ends before the lagoon. | Grass Swales without Swale Blocks or Raised Culverts | Completed | 2014 | 239 | 101 | B | 136 | Not provided | Not provided | Not provided | Not provided | N/A | Structural | 2013 | North Indian River Lagoon | Not provided | Not provided | 50% of Table 5 and TA | No | 103.3408 | 83.1448
6522 | Natural Lands | North IRL | A | IR1-5 | 0.35 | 0.47 | 0.080598 | 7.9376 | 1.0172 | 0.63975 | 0.081984 | 5100 | Streams and waterways | KSC-17-NIRL | NASA Parkway West | 135.8876 | Kennedy Space Center | Not provided | NASA Parkway West | Missing from Model. Ditch along south side of NASA Parkway West, ends before the lagoon. | Grass Swales without Swale Blocks or Raised Culverts | Completed | 2014 | 239 | 101 | B | 136 | Not provided | Not provided | Not provided | Not provided | N/A | Structural | 2013 | North Indian River Lagoon | Not provided | Not provided | 50% of Table 5 and TA | No | 113.055 | 326.1669
6523 | Kennedy Space Center | North IRL | A | IR1-5 | 0.35 | 0.47 | 0.25699 | 7.9376 | 1.0172 | 2.0399 | 0.26141 | 8140 | Roads and Highways | KSC-17-NIRL | NASA Parkway West | 135.8876 | Kennedy Space Center | Not provided | NASA Parkway West | Missing from Model. Ditch along south side of NASA Parkway West, ends before the lagoon. | Grass Swales without Swale Blocks or Raised Culverts | Completed | 2014 | 239 | 101 | B | 136 | Not provided | Not provided | Not provided | Not provided | N/A | Structural | 2013 | North Indian River Lagoon | Not provided | Not provided | 50% of Table 5 and TA | No | 141.6184 | 1040.0091
6524 | Natural Lands | North IRL | A | IR1-5 | 0.35 | 0.47 | 0.32564 | 3.0535 | 0.34487 | 0.99436 | 0.1123 | 5100 | Streams and waterways | KSC-17-NIRL | NASA Parkway West | 135.8876 | Kennedy Space Center | Not provided | NASA Parkway West | Missing from Model. Ditch along south side of NASA Parkway West, ends before the lagoon. | Grass Swales without Swale Blocks or Raised Culverts | Completed | 2014 | 239 | 101 | B | 136 | Not provided | Not provided | Not provided | Not provided | N/A | Structural | 2013 | North Indian River Lagoon | Not provided | Not provided | 50% of Table 5 and TA | No | 152.7235 | 1317.8269
6525 | Natural Lands | North IRL | A | IR1-5 | 0.35 | 0.47 | 0.030414 | 3.0535 | 0.34487 | 0.092871 | 0.010489 | 6460 | Mixed scrub-shrub wetland | KSC-17-NIRL | NASA Parkway West | 135.8876 | Kennedy Space Center | Not provided | NASA Parkway West | Missing from Model. Ditch along south side of NASA Parkway West, ends before the lagoon. | Grass Swales without Swale Blocks or Raised Culverts | Completed | 2014 | 239 | 101 | B | 136 | Not provided | Not provided | Not provided | Not provided | N/A | Structural | 2013 | North Indian River Lagoon | Not provided | Not provided | 50% of Table 5 and TA | No | 104.9266 | 123.0815
6526 | Kennedy Space Center | North IRL | A | IR1-5 | 0.35 | 0.47 | 0.17797 | 3.0535 | 0.34487 | 0.54345 | 0.061377 | 8140 | Roads and Highways | KSC-17-NIRL | NASA Parkway West | 135.8876 | Kennedy Space Center | Not provided | NASA Parkway West | Missing from Model. Ditch along south side of NASA Parkway West, ends before the lagoon. | Grass Swales without Swale Blocks or Raised Culverts | Completed | 2014 | 239 | 101 | B | 136 | Not provided | Not provided | Not provided | Not provided | N/A | Structural | 2013 | North Indian River Lagoon | Not provided | Not provided | 50% of Table 5 and TA | No | 128.8186 | 720.2302
6527 | Natural Lands | Banana River | N/A | BR1-2 | 0.67 | 0.72 | 0.034329 | 7.1795 | 0.93955 | 0.24646 | 0.032253 | 3100 | Herbaceous Dry Prairie | KSC-17-NIRL | NASA Parkway West | 135.8876 | Kennedy Space Center | Not provided | NASA Parkway West | Missing from Model. Ditch along south side of NASA Parkway West, ends before the lagoon. | Grass Swales without Swale Blocks or Raised Culverts | Completed | 2014 | 239 | 101 | B | 136 | Not provided | Not provided | Not provided | Not provided | N/A | Structural | 2013 | North Indian River Lagoon | Not provided | Not provided | 50% of Table 5 and TA | No | 74.7794 | 138.9226
6528 | Kennedy Space Center | Banana River | N/A | BR1-2 | 0.67 | 0.72 | 0.073329 | 7.1795 | 0.93955 | 0.52646 | 0.068896 | 8140 | Roads and Highways | KSC-17-NIRL | NASA Parkway West | 135.8876 | Kennedy Space Center | Not provided | NASA Parkway West | Missing from Model. Ditch along south side of NASA Parkway West, ends before the lagoon. | Grass Swales without Swale Blocks or Raised Culverts | Completed | 2014 | 239 | 101 | B | 136 | Not provided | Not provided | Not provided | Not provided | N/A | Structural | 2013 | North Indian River Lagoon | Not provided | Not provided | 50% of Table 5 and TA | No | 111.447 | 296.7518
6529 | Natural Lands | North IRL | B | IR6-7 | 0.36 | 0.53 | 0.0011045 | 3.7346 | 0.24488 | 0.0041247 | 0.00027046 | 5100 | Streams and waterways | KSC-17-NIRL | NASA Parkway West | 135.8876 | Kennedy Space Center | Not provided | NASA Parkway West | Missing from Model. Ditch along south side of NASA Parkway West, ends before the lagoon. | Grass Swales without Swale Blocks or Raised Culverts | Completed | 2014 | 239 | 101 | B | 136 | Not provided | Not provided | Not provided | Not provided | N/A | Structural | 2013 | North Indian River Lagoon | Not provided | Not provided | 50% of Table 5 and TA | No | 38.8676 | 4.4696
6530 | Natural Lands | North IRL | B | IR6-7 | 0.36 | 0.53 | 0.053809 | 3.7346 | 0.24488 | 0.20096 | 0.013177 | 6460 | Mixed scrub-shrub wetland | KSC-17-NIRL | NASA Parkway West | 135.8876 | Kennedy Space Center | Not provided | NASA Parkway West | Missing from Model. Ditch along south side of NASA Parkway West, ends before the lagoon. | Grass Swales without Swale Blocks or Raised Culverts | Completed | 2014 | 239 | 101 | B | 136 | Not provided | Not provided | Not provided | Not provided | N/A | Structural | 2013 | North Indian River Lagoon | Not provided | Not provided | 50% of Table 5 and TA | No | 108.4292 | 217.758
6531 | Natural Lands | North IRL | B | IR6-7 | 0.36 | 0.53 | 0.13158 | 1.673 | 0.17103 | 0.22013 | 0.022504 | 4340 | Hardwood Conifer Mixed | KSC-17-NIRL | NASA Parkway West | 135.8876 | Kennedy Space Center | Not provided | NASA Parkway West | Missing from Model. Ditch along south side of NASA Parkway West, ends before the lagoon. | Grass Swales without Swale Blocks or Raised Culverts | Completed | 2014 | 239 | 101 | B | 136 | Not provided | Not provided | Not provided | Not provided | N/A | Structural | 2013 | North Indian River Lagoon | Not provided | Not provided | 50% of Table 5 and TA | No | 121.3285 | 532.4843
6532 | Natural Lands | North IRL | B | IR6-7 | 0.36 | 0.53 | 0.3369 | 1.673 | 0.17103 | 0.56364 | 0.057621 | 5100 | Streams and waterways | KSC-17-NIRL | NASA Parkway West | 135.8876 | Kennedy Space Center | Not provided | NASA Parkway West | Missing from Model. Ditch along south side of NASA Parkway West, ends before the lagoon. | Grass Swales without Swale Blocks or Raised Culverts | Completed | 2014 | 239 | 101 | B | 136 | Not provided | Not provided | Not provided | Not provided | N/A | Structural | 2013 | North Indian River Lagoon | Not provided | Not provided | 50% of Table 5 and TA | No | 154.557 | 1363.3937
6533 | Kennedy Space Center | North IRL | B | IR6-7 | 0.36 | 0.53 | 0.042429 | 1.673 | 0.17103 | 0.070983 | 0.0072567 | 8140 | Roads and Highways | KSC-17-NIRL | NASA Parkway West | 135.8876 | Kennedy Space Center | Not provided | NASA Parkway West | Missing from Model. Ditch along south side of NASA Parkway West, ends before the lagoon. | Grass Swales without Swale Blocks or Raised Culverts | Completed | 2014 | 239 | 101 | B | 136 | Not provided | Not provided | Not provided | Not provided | N/A | Structural | 2013 | North Indian River Lagoon | Not provided | Not provided | 50% of Table 5 and TA | No | 106.8789 | 171.7028
6534 | Natural Lands | North IRL | A | IR1-5 | 0.35 | 0.47 | 0.068845 | 7.9365 | 1.0171 | 0.54638 | 0.070019 | 5100 | Streams and waterways | KSC-17-NIRL | NASA Parkway West | 135.8876 | Kennedy Space Center | Not provided | NASA Parkway West | Missing from Model. Ditch along south side of NASA Parkway West, ends before the lagoon. | Grass Swales without Swale Blocks or Raised Culverts | Completed | 2014 | 239 | 101 | B | 136 | Not provided | Not provided | Not provided | Not provided | N/A | Structural | 2013 | North Indian River Lagoon | Not provided | Not provided | 50% of Table 5 and TA | No | 111.1532 | 278.6046
6535 | Kennedy Space Center | North IRL | A | IR1-5 | 0.35 | 0.47 | 0.2575 | 7.9365 | 1.0171 | 2.0437 | 0.2619 | 8140 | Roads and Highways | KSC-17-NIRL | NASA Parkway West | 135.8876 | Kennedy Space Center | Not provided | NASA Parkway West | Missing from Model. Ditch along south side of NASA Parkway West, ends before the lagoon. | Grass Swales without Swale Blocks or Raised Culverts | Completed | 2014 | 239 | 101 | B | 136 | Not provided | Not provided | Not provided | Not provided | N/A | Structural | 2013 | North Indian River Lagoon | Not provided | Not provided | 50% of Table 5 and TA | No | 141.7003 | 1042.0734
6536 | Kennedy Space Center | North IRL | A | IR1-5 | 0.35 | 0.47 | 0.11177 | 5.7775 | 0.74192 | 0.64576 | 0.082925 | 8140 | Roads and Highways | KSC-17-NIRL | NASA Parkway West | 135.8876 | Kennedy Space Center | Not provided | NASA Parkway West | Missing from Model. Ditch along south side of NASA Parkway West, ends before the lagoon. | Grass Swales without Swale Blocks or Raised Culverts | Completed | 2014 | 239 | 101 | B | 136 | Not provided | Not provided | Not provided | Not provided | N/A | Structural | 2013 | North Indian River Lagoon | Not provided | Not provided | 50% of Table 5 and TA | No | 118.1036 | 452.3234
6537 | Kennedy Space Center | North IRL | B | IR6-7 | 0.36 | 0.53 | 0.00064166 | 8.0092 | 1.0689 | 0.0051392 | 0.00068588 | 1750 | Governmental | KSC-17-NIRL | NASA Parkway West | 135.8876 | Kennedy Space Center | Not provided | NASA Parkway West | Missing from Model. Ditch along south side of NASA Parkway West, ends before the lagoon. | Grass Swales without Swale Blocks or Raised Culverts | Completed | 2014 | 239 | 101 | B | 136 | Not provided | Not provided | Not provided | Not provided | N/A | Structural | 2013 | North Indian River Lagoon | Not provided | Not provided | 50% of Table 5 and TA | No | 9.8269 | 2.5967
6538 | Kennedy Space Center | North IRL | B | IR6-7 | 0.36 | 0.53 | 0.037473 | 4.0637 | 0.48721 | 0.15228 | 0.018257 | 1750 | Governmental | KSC-17-NIRL | NASA Parkway West | 135.8876 | Kennedy Space Center | Not provided | NASA Parkway West | Missing from Model. Ditch along south side of NASA Parkway West, ends before the lagoon. | Grass Swales without Swale Blocks or Raised Culverts | Completed | 2014 | 239 | 101 | B | 136 | Not provided | Not provided | Not provided | Not provided | N/A | Structural | 2013 | North Indian River Lagoon | Not provided | Not provided | 50% of Table 5 and TA | No | 81.0669 | 151.6473
6539 | Natural Lands | North IRL | B | IR6-7 | 0.36 | 0.53 | 0.51822 | 4.0637 | 0.48721 | 2.1059 | 0.25249 | 3200 | Shrub and Brushland | KSC-17-NIRL | NASA Parkway West | 135.8876 | Kennedy Space Center | Not provided | NASA Parkway West | Missing from Model. Ditch along south side of NASA Parkway West, ends before the lagoon. | Grass Swales without Swale Blocks or Raised Culverts | Completed | 2014 | 239 | 101 | B | 136 | Not provided | Not provided | Not provided | Not provided | N/A | Structural | 2013 | North Indian River Lagoon | Not provided | Not provided | 50% of Table 5 and TA | No | 183.7008 | 2097.174
6540 | Kennedy Space Center | North IRL | B | IR6-7 | 0.36 | 0.53 | 0.062068 | 4.0637 | 0.48721 | 0.25223 | 0.03024 | 8140 | Roads and Highways | KSC-17-NIRL | NASA Parkway West | 135.8876 | Kennedy Space Center | Not provided | NASA Parkway West | Missing from Model. Ditch along south side of NASA Parkway West, ends before the lagoon. | Grass Swales without Swale Blocks or Raised Culverts | Completed | 2014 | 239 | 101 | B | 136 | Not provided | Not provided | Not provided | Not provided | N/A | Structural | 2013 | North Indian River Lagoon | Not provided | Not provided | 50% of Table 5 and TA | No | 102.7014 | 251.1786
6541 | Natural Lands | North IRL | B | IR6-7 | 0.36 | 0.53 | 0.31002 | 3.6585 | 0.42399 | 1.1342 | 0.13144 | 5100 | Streams and waterways | KSC-17-NIRL | NASA Parkway West | 135.8876 | Kennedy Space Center | Not provided | NASA Parkway West | Missing from Model. Ditch along south side of NASA Parkway West, ends before the lagoon. | Grass Swales without Swale Blocks or Raised Culverts | Completed | 2014 | 239 | 101 | B | 136 | Not provided | Not provided | Not provided | Not provided | N/A | Structural | 2013 | North Indian River Lagoon | Not provided | Not provided | 50% of Table 5 and TA | No | 151.1584 | 1254.6145
6542 | Natural Lands | North IRL | B | IR6-7 | 0.36 | 0.53 | 0.071269 | 3.6585 | 0.42399 | 0.26074 | 0.030217 | 6120 | Mangrove swamp | KSC-17-NIRL | NASA Parkway West | 135.8876 | Kennedy Space Center | Not provided | NASA Parkway West | Missing from Model. Ditch along south side of NASA Parkway West, ends before the lagoon. | Grass Swales without Swale Blocks or Raised Culverts | Completed | 2014 | 239 | 101 | B | 136 | Not provided | Not provided | Not provided | Not provided | N/A | Structural | 2013 | North Indian River Lagoon | Not provided | Not provided | 50% of Table 5 and TA | No | 110.639 | 288.417
6543 | Kennedy Space Center | North IRL | B | IR6-7 | 0.36 | 0.53 | 0.1864 | 3.6585 | 0.42399 | 0.68195 | 0.079032 | 8140 | Roads and Highways | KSC-17-NIRL | NASA Parkway West | 135.8876 | Kennedy Space Center | Not provided | NASA Parkway West | Missing from Model. Ditch along south side of NASA Parkway West, ends before the lagoon. | Grass Swales without Swale Blocks or Raised Culverts | Completed | 2014 | 239 | 101 | B | 136 | Not provided | Not provided | Not provided | Not provided | N/A | Structural | 2013 | North Indian River Lagoon | Not provided | Not provided | 50% of Table 5 and TA | No | 130.1826 | 754.341
6544 | Natural Lands | North IRL | B | IR6-7 | 0.36 | 0.53 | 0.0036855 | 2.3854 | 0.20405 | 0.0087914 | 0.00075204 | 3200 | Shrub and Brushland | KSC-17-NIRL | NASA Parkway West | 135.8876 | Kennedy Space Center | Not provided | NASA Parkway West | Missing from Model. Ditch along south side of NASA Parkway West, ends before the lagoon. | Grass Swales without Swale Blocks or Raised Culverts | Completed | 2014 | 239 | 101 | B | 136 | Not provided | Not provided | Not provided | Not provided | N/A | Structural | 2013 | North Indian River Lagoon | Not provided | Not provided | 50% of Table 5 and TA | No | 76.6945 | 14.9146
6545 | Natural Lands | North IRL | B | IR6-7 | 0.36 | 0.53 | 0.0026397 | 2.3854 | 0.20405 | 0.0062967 | 0.00053864 | 6410 | Freshwater marshes | KSC-17-NIRL | NASA Parkway West | 135.8876 | Kennedy Space Center | Not provided | NASA Parkway West | Missing from Model. Ditch along south side of NASA Parkway West, ends before the lagoon. | Grass Swales without Swale Blocks or Raised Culverts | Completed | 2014 | 239 | 101 | B | 136 | Not provided | Not provided | Not provided | Not provided | N/A | Structural | 2013 | North Indian River Lagoon | Not provided | Not provided | 50% of Table 5 and TA | No | 25.8744 | 10.6824
6546 | Natural Lands | North IRL | B | IR6-7 | 0.36 | 0.53 | 0.01572 | 6.1689 | 0.58597 | 0.096975 | 0.0092114 | 5200 | Lakes | KSC-17-NIRL | NASA Parkway West | 135.8876 | Kennedy Space Center | Not provided | NASA Parkway West | Missing from Model. Ditch along south side of NASA Parkway West, ends before the lagoon. | Grass Swales without Swale Blocks or Raised Culverts | Completed | 2014 | 239 | 101 | B | 136 | Not provided | Not provided | Not provided | Not provided | N/A | Structural | 2013 | North Indian River Lagoon | Not provided | Not provided | 50% of Table 5 and TA | No | 51.376 | 63.6165
6547 | Natural Lands | North IRL | B | IR6-7 | 0.36 | 0.53 | 0.13376 | 6.1689 | 0.58597 | 0.82516 | 0.07838 | 6120 | Mangrove swamp | KSC-17-NIRL | NASA Parkway West | 135.8876 | Kennedy Space Center | Not provided | NASA Parkway West | Missing from Model. Ditch along south side of NASA Parkway West, ends before the lagoon. | Grass Swales without Swale Blocks or Raised Culverts | Completed | 2014 | 239 | 101 | B | 136 | Not provided | Not provided | Not provided | Not provided | N/A | Structural | 2013 | North Indian River Lagoon | Not provided | Not provided | 50% of Table 5 and TA | No | 120.3208 | 541.3124
6548 | Natural Lands | North IRL | B | IR6-7 | 0.36 | 0.53 | 0.34982 | 6.1689 | 0.58597 | 2.158 | 0.20498 | 6300 | Wetland Forested Mixed | KSC-17-NIRL | NASA Parkway West | 135.8876 | Kennedy Space Center | Not provided | NASA Parkway West | Missing from Model. Ditch along south side of NASA Parkway West, ends before the lagoon. | Grass Swales without Swale Blocks or Raised Culverts | Completed | 2014 | 239 | 101 | B | 136 | Not provided | Not provided | Not provided | Not provided | N/A | Structural | 2013 | North Indian River Lagoon | Not provided | Not provided | 50% of Table 5 and TA | No | 154.3779 | 1415.6638
6549 | Kennedy Space Center | North IRL | A | IR1-5 | 0.35 | 0.47 | 0.24545 | 7.7234 | 0.98965 | 1.8957 | 0.24291 | 8140 | Roads and Highways | KSC-17-NIRL | NASA Parkway West | 135.8876 | Kennedy Space Center | Not provided | NASA Parkway West | Missing from Model. Ditch along south side of NASA Parkway West, ends before the lagoon. | Grass Swales without Swale Blocks or Raised Culverts | Completed | 2014 | 239 | 101 | B | 136 | Not provided | Not provided | Not provided | Not provided | N/A | Structural | 2013 | North Indian River Lagoon | Not provided | Not provided | 50% of Table 5 and TA | No | 139.7434 | 993.3021
6550 | Natural Lands | North IRL | B | IR6-7 | 0.36 | 0.53 | 0.024511 | 2.4725 | 0.25577 | 0.060604 | 0.0062693 | 4340 | Hardwood Conifer Mixed | KSC-17-NIRL | NASA Parkway West | 135.8876 | Kennedy Space Center | Not provided | NASA Parkway West | Missing from Model. Ditch along south side of NASA Parkway West, ends before the lagoon. | Grass Swales without Swale Blocks or Raised Culverts | Completed | 2014 | 239 | 101 | B | 136 | Not provided | Not provided | Not provided | Not provided | N/A | Structural | 2013 | North Indian River Lagoon | Not provided | Not provided | 50% of Table 5 and TA | No | 43.421 | 99.1939
6551 | Natural Lands | North IRL | B | IR6-7 | 0.36 | 0.53 | 0.3364 | 2.4725 | 0.25577 | 0.83175 | 0.086042 | 5100 | Streams and waterways | KSC-17-NIRL | NASA Parkway West | 135.8876 | Kennedy Space Center | Not provided | NASA Parkway West | Missing from Model. Ditch along south side of NASA Parkway West, ends before the lagoon. | Grass Swales without Swale Blocks or Raised Culverts | Completed | 2014 | 239 | 101 | B | 136 | Not provided | Not provided | Not provided | Not provided | N/A | Structural | 2013 | North Indian River Lagoon | Not provided | Not provided | 50% of Table 5 and TA | No | 154.4978 | 1361.3711
6552 | Natural Lands | North IRL | B | IR6-7 | 0.36 | 0.53 | 0.06149 | 2.4725 | 0.25577 | 0.15203 | 0.015727 | 6170 | Mixed wetland hardwoods | KSC-17-NIRL | NASA Parkway West | 135.8876 | Kennedy Space Center | Not provided | NASA Parkway West | Missing from Model. Ditch along south side of NASA Parkway West, ends before the lagoon. | Grass Swales without Swale Blocks or Raised Culverts | Completed | 2014 | 239 | 101 | B | 136 | Not provided | Not provided | Not provided | Not provided | N/A | Structural | 2013 | North Indian River Lagoon | Not provided | Not provided | 50% of Table 5 and TA | No | 89.5667 | 248.8422
6553 | Kennedy Space Center | North IRL | B | IR6-7 | 0.36 | 0.53 | 0.08083 | 2.4725 | 0.25577 | 0.19985 | 0.020674 | 8140 | Roads and Highways | KSC-17-NIRL | NASA Parkway West | 135.8876 | Kennedy Space Center | Not provided | NASA Parkway West | Missing from Model. Ditch along south side of NASA Parkway West, ends before the lagoon. | Grass Swales without Swale Blocks or Raised Culverts | Completed | 2014 | 239 | 101 | B | 136 | Not provided | Not provided | Not provided | Not provided | N/A | Structural | 2013 | North Indian River Lagoon | Not provided | Not provided | 50% of Table 5 and TA | No | 113.0719 | 327.1076
6554 | Natural Lands | North IRL | B | IR6-7 | 0.36 | 0.53 | 0.31674 | 4.6882 | 0.53795 | 1.4849 | 0.17039 | 3100 | Herbaceous Dry Prairie | KSC-17-NIRL | NASA Parkway West | 135.8876 | Kennedy Space Center | Not provided | NASA Parkway West | Missing from Model. Ditch along south side of NASA Parkway West, ends before the lagoon. | Grass Swales without Swale Blocks or Raised Culverts | Completed | 2014 | 239 | 101 | B | 136 | Not provided | Not provided | Not provided | Not provided | N/A | Structural | 2013 | North Indian River Lagoon | Not provided | Not provided | 50% of Table 5 and TA | No | 167.3183 | 1281.7917
6555 | Kennedy Space Center | North IRL | B | IR6-7 | 0.36 | 0.53 | 0.11208 | 4.6882 | 0.53795 | 0.52546 | 0.060294 | 8140 | Roads and Highways | KSC-17-NIRL | NASA Parkway West | 135.8876 | Kennedy Space Center | Not provided | NASA Parkway West | Missing from Model. Ditch along south side of NASA Parkway West, ends before the lagoon. | Grass Swales without Swale Blocks or Raised Culverts | Completed | 2014 | 239 | 101 | B | 136 | Not provided | Not provided | Not provided | Not provided | N/A | Structural | 2013 | North Indian River Lagoon | Not provided | Not provided | 50% of Table 5 and TA | No | 182.3416 | 453.576
6556 | Natural Lands | North IRL | B | IR6-7 | 0.36 | 0.53 | 0.56207 | 7.0176 | 0.71426 | 3.9444 | 0.40146 | 6300 | Wetland Forested Mixed | KSC-17-NIRL | NASA Parkway West | 135.8876 | Kennedy Space Center | Not provided | NASA Parkway West | Missing from Model. Ditch along south side of NASA Parkway West, ends before the lagoon. | Grass Swales without Swale Blocks or Raised Culverts | Completed | 2014 | 239 | 101 | B | 136 | Not provided | Not provided | Not provided | Not provided | N/A | Structural | 2013 | North Indian River Lagoon | Not provided | Not provided | 50% of Table 5 and TA | No | 190.985 | 2274.6056
6557 | Kennedy Space Center | North IRL | B | IR6-7 | 0.36 | 0.53 | 0.055696 | 7.0176 | 0.71426 | 0.39085 | 0.039781 | 8140 | Roads and Highways | KSC-17-NIRL | NASA Parkway West | 135.8876 | Kennedy Space Center | Not provided | NASA Parkway West | Missing from Model. Ditch along south side of NASA Parkway West, ends before the lagoon. | Grass Swales without Swale Blocks or Raised Culverts | Completed | 2014 | 239 | 101 | B | 136 | Not provided | Not provided | Not provided | Not provided | N/A | Structural | 2013 | North Indian River Lagoon | Not provided | Not provided | 50% of Table 5 and TA | No | 109.0166 | 225.3944
6558 | Kennedy Space Center | North IRL | A | IR1-5 | 0.35 | 0.47 | 0.11056 | 4.7026 | 0.6008 | 0.5199 | 0.066422 | 8140 | Roads and Highways | KSC-17-NIRL | NASA Parkway West | 135.8876 | Kennedy Space Center | Not provided | NASA Parkway West | Missing from Model. Ditch along south side of NASA Parkway West, ends before the lagoon. | Grass Swales without Swale Blocks or Raised Culverts | Completed | 2014 | 239 | 101 | B | 136 | Not provided | Not provided | Not provided | Not provided | N/A | Structural | 2013 | North Indian River Lagoon | Not provided | Not provided | 50% of Table 5 and TA | No | 117.9027 | 447.4057
6559 | Natural Lands | North IRL | B | IR6-7 | 0.36 | 0.53 | 0.39312 | 5.1945 | 0.6431 | 2.0421 | 0.25281 | 3200 | Shrub and Brushland | KSC-17-NIRL | NASA Parkway West | 135.8876 | Kennedy Space Center | Not provided | NASA Parkway West | Missing from Model. Ditch along south side of NASA Parkway West, ends before the lagoon. | Grass Swales without Swale Blocks or Raised Culverts | Completed | 2014 | 239 | 101 | B | 136 | Not provided | Not provided | Not provided | Not provided | N/A | Structural | 2013 | North Indian River Lagoon | Not provided | Not provided | 50% of Table 5 and TA | No | 166.4601 | 1590.8837
6560 | Kennedy Space Center | North IRL | B | IR6-7 | 0.36 | 0.53 | 0.21153 | 5.1945 | 0.6431 | 1.0988 | 0.13603 | 8140 | Roads and Highways | KSC-17-NIRL | NASA Parkway West | 135.8876 | Kennedy Space Center | Not provided | NASA Parkway West | Missing from Model. Ditch along south side of NASA Parkway West, ends before the lagoon. | Grass Swales without Swale Blocks or Raised Culverts | Completed | 2014 | 239 | 101 | B | 136 | Not provided | Not provided | Not provided | Not provided | N/A | Structural | 2013 | North Indian River Lagoon | Not provided | Not provided | 50% of Table 5 and TA | No | 134.2317 | 856.0288
6561 | Kennedy Space Center | North IRL | A | IR1-5 | 0.35 | 0.47 | 0.035691 | 3.447 | 0.34477 | 0.12303 | 0.012305 | 8140 | Roads and Highways | KSC-17-NIRL | NASA Parkway West | 135.8876 | Kennedy Space Center | Not provided | NASA Parkway West | Missing from Model. Ditch along south side of NASA Parkway West, ends before the lagoon. | Grass Swales without Swale Blocks or Raised Culverts | Completed | 2014 | 239 | 101 | B | 136 | Not provided | Not provided | Not provided | Not provided | N/A | Structural | 2013 | North Indian River Lagoon | Not provided | Not provided | 50% of Table 5 and TA | No | 105.7925 | 144.4371
6562 | Kennedy Space Center | Banana River | N/A | BR1-2 | 0.67 | 0.72 | 0.0056015 | 5.0792 | 0.62702 | 0.028451 | 0.0035123 | 8140 | Roads and Highways | KSC-17-NIRL | NASA Parkway West | 135.8876 | Kennedy Space Center | Not provided | NASA Parkway West | Missing from Model. Ditch along south side of NASA Parkway West, ends before the lagoon. | Grass Swales without Swale Blocks or Raised Culverts | Completed | 2014 | 239 | 101 | B | 136 | Not provided | Not provided | Not provided | Not provided | N/A | Structural | 2013 | North Indian River Lagoon | Not provided | Not provided | 50% of Table 5 and TA | No | 48.2396 | 22.6687
6563 | Natural Lands | North IRL | A | IR1-5 | 0.35 | 0.47 | 0.30445 | 3.5233 | 0.41086 | 1.0727 | 0.12509 | 5100 | Streams and waterways | KSC-17-NIRL | NASA Parkway West | 135.8876 | Kennedy Space Center | Not provided | NASA Parkway West | Missing from Model. Ditch along south side of NASA Parkway West, ends before the lagoon. | Grass Swales without Swale Blocks or Raised Culverts | Completed | 2014 | 239 | 101 | B | 136 | Not provided | Not provided | Not provided | Not provided | N/A | Structural | 2013 | North Indian River Lagoon | Not provided | Not provided | 50% of Table 5 and TA | No | 149.2975 | 1232.0678
6564 | Natural Lands | North IRL | A | IR1-5 | 0.35 | 0.47 | 0.04671 | 3.5233 | 0.41086 | 0.16457 | 0.019191 | 6170 | Mixed wetland hardwoods | KSC-17-NIRL | NASA Parkway West | 135.8876 | Kennedy Space Center | Not provided | NASA Parkway West | Missing from Model. Ditch along south side of NASA Parkway West, ends before the lagoon. | Grass Swales without Swale Blocks or Raised Culverts | Completed | 2014 | 239 | 101 | B | 136 | Not provided | Not provided | Not provided | Not provided | N/A | Structural | 2013 | North Indian River Lagoon | Not provided | Not provided | 50% of Table 5 and TA | No | 107.5752 | 189.0283
6565 | Kennedy Space Center | North IRL | A | IR1-5 | 0.35 | 0.47 | 0.21382 | 3.5233 | 0.41086 | 0.75336 | 0.08785 | 8140 | Roads and Highways | KSC-17-NIRL | NASA Parkway West | 135.8876 | Kennedy Space Center | Not provided | NASA Parkway West | Missing from Model. Ditch along south side of NASA Parkway West, ends before the lagoon. | Grass Swales without Swale Blocks or Raised Culverts | Completed | 2014 | 239 | 101 | B | 136 | Not provided | Not provided | Not provided | Not provided | N/A | Structural | 2013 | North Indian River Lagoon | Not provided | Not provided | 50% of Table 5 and TA | No | 134.6217 | 865.3094
6566 | Natural Lands | North IRL | A | IR1-5 | 0.35 | 0.47 | 0.028981 | 8.791 | 1.1381 | 0.25477 | 0.032983 | 6300 | Wetland Forested Mixed | KSC-17-NIRL | NASA Parkway West | 135.8876 | Kennedy Space Center | Not provided | NASA Parkway West | Missing from Model. Ditch along south side of NASA Parkway West, ends before the lagoon. | Grass Swales without Swale Blocks or Raised Culverts | Completed | 2014 | 239 | 101 | B | 136 | Not provided | Not provided | Not provided | Not provided | N/A | Structural | 2013 | North Indian River Lagoon | Not provided | Not provided | 50% of Table 5 and TA | No | 104.71 | 117.2826
6567 | Kennedy Space Center | North IRL | A | IR1-5 | 0.35 | 0.47 | 0.39958 | 8.791 | 1.1381 | 3.5127 | 0.45475 | 8140 | Roads and Highways | KSC-17-NIRL | NASA Parkway West | 135.8876 | Kennedy Space Center | Not provided | NASA Parkway West | Missing from Model. Ditch along south side of NASA Parkway West, ends before the lagoon. | Grass Swales without Swale Blocks or Raised Culverts | Completed | 2014 | 239 | 101 | B | 136 | Not provided | Not provided | Not provided | Not provided | N/A | Structural | 2013 | North Indian River Lagoon | Not provided | Not provided | 50% of Table 5 and TA | No | 164.7108 | 1617.0259
6568 | Natural Lands | North IRL | B | IR6-7 | 0.36 | 0.53 | 0.61776 | 6.2622 | 0.59211 | 3.8685 | 0.36578 | 6300 | Wetland Forested Mixed | KSC-17-NIRL | NASA Parkway West | 135.8876 | Kennedy Space Center | Not provided | NASA Parkway West | Missing from Model. Ditch along south side of NASA Parkway West, ends before the lagoon. | Grass Swales without Swale Blocks or Raised Culverts | Completed | 2014 | 239 | 101 | B | 136 | Not provided | Not provided | Not provided | Not provided | N/A | Structural | 2013 | North Indian River Lagoon | Not provided | Not provided | 50% of Table 5 and TA | No | 200 | 2500
6569 | Natural Lands | North IRL | B | IR6-7 | 0.36 | 0.53 | 0.083822 | 5.3778 | 0.46567 | 0.45078 | 0.039034 | 6120 | Mangrove swamp | KSC-17-NIRL | NASA Parkway West | 135.8876 | Kennedy Space Center | Not provided | NASA Parkway West | Missing from Model. Ditch along south side of NASA Parkway West, ends before the lagoon. | Grass Swales without Swale Blocks or Raised Culverts | Completed | 2014 | 239 | 101 | B | 136 | Not provided | Not provided | Not provided | Not provided | N/A | Structural | 2013 | North Indian River Lagoon | Not provided | Not provided | 50% of Table 5 and TA | No | 114.0705 | 339.2171
6570 | Natural Lands | North IRL | B | IR6-7 | 0.36 | 0.53 | 0.24243 | 5.3778 | 0.46567 | 1.3037 | 0.11289 | 6300 | Wetland Forested Mixed | KSC-17-NIRL | NASA Parkway West | 135.8876 | Kennedy Space Center | Not provided | NASA Parkway West | Missing from Model. Ditch along south side of NASA Parkway West, ends before the lagoon. | Grass Swales without Swale Blocks or Raised Culverts | Completed | 2014 | 239 | 101 | B | 136 | Not provided | Not provided | Not provided | Not provided | N/A | Structural | 2013 | North Indian River Lagoon | Not provided | Not provided | 50% of Table 5 and TA | No | 138.4012 | 981.0623
6571 | Natural Lands | North IRL | B | IR6-7 | 0.36 | 0.53 | 0.59611 | 6.8359 | 0.67793 | 4.075 | 0.40413 | 6300 | Wetland Forested Mixed | KSC-17-NIRL | NASA Parkway West | 135.8876 | Kennedy Space Center | Not provided | NASA Parkway West | Missing from Model. Ditch along south side of NASA Parkway West, ends before the lagoon. | Grass Swales without Swale Blocks or Raised Culverts | Completed | 2014 | 239 | 101 | B | 136 | Not provided | Not provided | Not provided | Not provided | N/A | Structural | 2013 | North Indian River Lagoon | Not provided | Not provided | 50% of Table 5 and TA | No | 196.514 | 2412.3835
6572 | Kennedy Space Center | North IRL | B | IR6-7 | 0.36 | 0.53 | 0.02165 | 6.8359 | 0.67793 | 0.148 | 0.014678 | 8140 | Roads and Highways | KSC-17-NIRL | NASA Parkway West | 135.8876 | Kennedy Space Center | Not provided | NASA Parkway West | Missing from Model. Ditch along south side of NASA Parkway West, ends before the lagoon. | Grass Swales without Swale Blocks or Raised Culverts | Completed | 2014 | 239 | 101 | B | 136 | Not provided | Not provided | Not provided | Not provided | N/A | Structural | 2013 | North Indian River Lagoon | Not provided | Not provided | 50% of Table 5 and TA | No | 103.5233 | 87.6165
6573 | Natural Lands | North IRL | B | IR6-7 | 0.36 | 0.53 | 0.32456 | 3.3551 | 0.3817 | 1.0889 | 0.12388 | 5100 | Streams and waterways | KSC-17-NIRL | NASA Parkway West | 135.8876 | Kennedy Space Center | Not provided | NASA Parkway West | Missing from Model. Ditch along south side of NASA Parkway West, ends before the lagoon. | Grass Swales without Swale Blocks or Raised Culverts | Completed | 2014 | 239 | 101 | B | 136 | Not provided | Not provided | Not provided | Not provided | N/A | Structural | 2013 | North Indian River Lagoon | Not provided | Not provided | 50% of Table 5 and TA | No | 153.6221 | 1313.4553
6574 | Natural Lands | North IRL | B | IR6-7 | 0.36 | 0.53 | 0.058446 | 3.3551 | 0.3817 | 0.19609 | 0.022309 | 6120 | Mangrove swamp | KSC-17-NIRL | NASA Parkway West | 135.8876 | Kennedy Space Center | Not provided | NASA Parkway West | Missing from Model. Ditch along south side of NASA Parkway West, ends before the lagoon. | Grass Swales without Swale Blocks or Raised Culverts | Completed | 2014 | 239 | 101 | B | 136 | Not provided | Not provided | Not provided | Not provided | N/A | Structural | 2013 | North Indian River Lagoon | Not provided | Not provided | 50% of Table 5 and TA | No | 109.6734 | 236.5212
6575 | Kennedy Space Center | North IRL | B | IR6-7 | 0.36 | 0.53 | 0.16299 | 3.3551 | 0.3817 | 0.54683 | 0.062211 | 8140 | Roads and Highways | KSC-17-NIRL | NASA Parkway West | 135.8876 | Kennedy Space Center | Not provided | NASA Parkway West | Missing from Model. Ditch along south side of NASA Parkway West, ends before the lagoon. | Grass Swales without Swale Blocks or Raised Culverts | Completed | 2014 | 239 | 101 | B | 136 | Not provided | Not provided | Not provided | Not provided | N/A | Structural | 2013 | North Indian River Lagoon | Not provided | Not provided | 50% of Table 5 and TA | No | 126.3922 | 659.5798
6576 | Natural Lands | North IRL | B | IR6-7 | 0.36 | 0.53 | 0.010372 | 3.7048 | 0.2403 | 0.038426 | 0.0024923 | 6410 | Freshwater marshes | KSC-17-NIRL | NASA Parkway West | 135.8876 | Kennedy Space Center | Not provided | NASA Parkway West | Missing from Model. Ditch along south side of NASA Parkway West, ends before the lagoon. | Grass Swales without Swale Blocks or Raised Culverts | Completed | 2014 | 239 | 101 | B | 136 | Not provided | Not provided | Not provided | Not provided | N/A | Structural | 2013 | North Indian River Lagoon | Not provided | Not provided | 50% of Table 5 and TA | No | 66.267 | 41.9729
6577 | Natural Lands | North IRL | B | IR6-7 | 0.36 | 0.53 | 0.0081495 | 3.7048 | 0.2403 | 0.030193 | 0.0019583 | 6460 | Mixed scrub-shrub wetland | KSC-17-NIRL | NASA Parkway West | 135.8876 | Kennedy Space Center | Not provided | NASA Parkway West | Missing from Model. Ditch along south side of NASA Parkway West, ends before the lagoon. | Grass Swales without Swale Blocks or Raised Culverts | Completed | 2014 | 239 | 101 | B | 136 | Not provided | Not provided | Not provided | Not provided | N/A | Structural | 2013 | North Indian River Lagoon | Not provided | Not provided | 50% of Table 5 and TA | No | 40.0121 | 32.9798
6578 | Natural Lands | North IRL | B | IR6-7 | 0.36 | 0.53 | 0.038379 | 2.4951 | 0.20557 | 0.095759 | 0.0078894 | 3200 | Shrub and Brushland | KSC-17-NIRL | NASA Parkway West | 135.8876 | Kennedy Space Center | Not provided | NASA Parkway West | Missing from Model. Ditch along south side of NASA Parkway West, ends before the lagoon. | Grass Swales without Swale Blocks or Raised Culverts | Completed | 2014 | 239 | 101 | B | 136 | Not provided | Not provided | Not provided | Not provided | N/A | Structural | 2013 | North Indian River Lagoon | Not provided | Not provided | 50% of Table 5 and TA | No | 73.4868 | 155.3137
6579 | Natural Lands | North IRL | B | IR6-7 | 0.36 | 0.53 | 0.021186 | 2.4951 | 0.20557 | 0.052862 | 0.0043552 | 5100 | Streams and waterways | KSC-17-NIRL | NASA Parkway West | 135.8876 | Kennedy Space Center | Not provided | NASA Parkway West | Missing from Model. Ditch along south side of NASA Parkway West, ends before the lagoon. | Grass Swales without Swale Blocks or Raised Culverts | Completed | 2014 | 239 | 101 | B | 136 | Not provided | Not provided | Not provided | Not provided | N/A | Structural | 2013 | North Indian River Lagoon | Not provided | Not provided | 50% of Table 5 and TA | No | 102.7984 | 85.7378
6580 | Natural Lands | North IRL | B | IR6-7 | 0.36 | 0.53 | 0.018472 | 2.4951 | 0.20557 | 0.046089 | 0.0037972 | 6460 | Mixed scrub-shrub wetland | KSC-17-NIRL | NASA Parkway West | 135.8876 | Kennedy Space Center | Not provided | NASA Parkway West | Missing from Model. Ditch along south side of NASA Parkway West, ends before the lagoon. | Grass Swales without Swale Blocks or Raised Culverts | Completed | 2014 | 239 | 101 | B | 136 | Not provided | Not provided | Not provided | Not provided | N/A | Structural | 2013 | North Indian River Lagoon | Not provided | Not provided | 50% of Table 5 and TA | No | 44.5368 | 74.7531
6581 | Kennedy Space Center | North IRL | A | IR1-5 | 0.35 | 0.47 | 0.032617 | 3.5489 | 0.42854 | 0.11575 | 0.013978 | 8140 | Roads and Highways | KSC-17-NIRL | NASA Parkway West | 135.8876 | Kennedy Space Center | Not provided | NASA Parkway West | Missing from Model. Ditch along south side of NASA Parkway West, ends before the lagoon. | Grass Swales without Swale Blocks or Raised Culverts | Completed | 2014 | 239 | 101 | B | 136 | Not provided | Not provided | Not provided | Not provided | N/A | Structural | 2013 | North Indian River Lagoon | Not provided | Not provided | 50% of Table 5 and TA | No | 105.2905 | 131.9961
6582 | Natural Lands | North IRL | B | IR6-7 | 0.36 | 0.53 | 0.14347 | 6.7502 | 0.65872 | 0.96845 | 0.094506 | 6120 | Mangrove swamp | KSC-17-NIRL | NASA Parkway West | 135.8876 | Kennedy Space Center | Not provided | NASA Parkway West | Missing from Model. Ditch along south side of NASA Parkway West, ends before the lagoon. | Grass Swales without Swale Blocks or Raised Culverts | Completed | 2014 | 239 | 101 | B | 136 | Not provided | Not provided | Not provided | Not provided | N/A | Structural | 2013 | North Indian River Lagoon | Not provided | Not provided | 50% of Table 5 and TA | No | 123.2289 | 580.5996
6583 | Natural Lands | North IRL | B | IR6-7 | 0.36 | 0.53 | 0.031972 | 6.7502 | 0.65872 | 0.21582 | 0.02106 | 6300 | Wetland Forested Mixed | KSC-17-NIRL | NASA Parkway West | 135.8876 | Kennedy Space Center | Not provided | NASA Parkway West | Missing from Model. Ditch along south side of NASA Parkway West, ends before the lagoon. | Grass Swales without Swale Blocks or Raised Culverts | Completed | 2014 | 239 | 101 | B | 136 | Not provided | Not provided | Not provided | Not provided | N/A | Structural | 2013 | North Indian River Lagoon | Not provided | Not provided | 50% of Table 5 and TA | No | 105.6377 | 129.3846
6584 | Kennedy Space Center | North IRL | A | IR1-5 | 0.35 | 0.47 | 0.078486 | 3.5356 | 0.46138 | 0.27749 | 0.036212 | 1750 | Governmental | KSC-17-NIRL | NASA Parkway West | 135.8876 | Kennedy Space Center | Not provided | NASA Parkway West | Missing from Model. Ditch along south side of NASA Parkway West, ends before the lagoon. | Grass Swales without Swale Blocks or Raised Culverts | Completed | 2014 | 239 | 101 | B | 136 | Not provided | Not provided | Not provided | Not provided | N/A | Structural | 2013 | North Indian River Lagoon | Not provided | Not provided | 50% of Table 5 and TA | No | 116.4389 | 317.6231
6585 | Natural Lands | North IRL | A | IR1-5 | 0.35 | 0.47 | 0.34577 | 3.5356 | 0.46138 | 1.2225 | 0.15953 | 5100 | Streams and waterways | KSC-17-NIRL | NASA Parkway West | 135.8876 | Kennedy Space Center | Not provided | NASA Parkway West | Missing from Model. Ditch along south side of NASA Parkway West, ends before the lagoon. | Grass Swales without Swale Blocks or Raised Culverts | Completed | 2014 | 239 | 101 | B | 136 | Not provided | Not provided | Not provided | Not provided | N/A | Structural | 2013 | North Indian River Lagoon | Not provided | Not provided | 50% of Table 5 and TA | No | 160.8099 | 1399.2974
6586 | Kennedy Space Center | North IRL | A | IR1-5 | 0.35 | 0.47 | 0.1175 | 3.5356 | 0.46138 | 0.41545 | 0.054214 | 8140 | Roads and Highways | KSC-17-NIRL | NASA Parkway West | 135.8876 | Kennedy Space Center | Not provided | NASA Parkway West | Missing from Model. Ditch along south side of NASA Parkway West, ends before the lagoon. | Grass Swales without Swale Blocks or Raised Culverts | Completed | 2014 | 239 | 101 | B | 136 | Not provided | Not provided | Not provided | Not provided | N/A | Structural | 2013 | North Indian River Lagoon | Not provided | Not provided | 50% of Table 5 and TA | No | 120.9242 | 475.5234
6587 | Natural Lands | North IRL | B | IR6-7 | 0.36 | 0.53 | 0.10128 | 4.112 | 0.36089 | 0.41645 | 0.03655 | 5300 | Reservoirs | KSC-17-NIRL | NASA Parkway West | 135.8876 | Kennedy Space Center | Not provided | NASA Parkway West | Missing from Model. Ditch along south side of NASA Parkway West, ends before the lagoon. | Grass Swales without Swale Blocks or Raised Culverts | Completed | 2014 | 239 | 101 | B | 136 | Not provided | Not provided | Not provided | Not provided | N/A | Structural | 2013 | North Indian River Lagoon | Not provided | Not provided | 50% of Table 5 and TA | No | 91.2348 | 409.8502
6588 | Natural Lands | North IRL | B | IR6-7 | 0.36 | 0.53 | 0.45388 | 4.112 | 0.36089 | 1.8664 | 0.1638 | 6300 | Wetland Forested Mixed | KSC-17-NIRL | NASA Parkway West | 135.8876 | Kennedy Space Center | Not provided | NASA Parkway West | Missing from Model. Ditch along south side of NASA Parkway West, ends before the lagoon. | Grass Swales without Swale Blocks or Raised Culverts | Completed | 2014 | 239 | 101 | B | 136 | Not provided | Not provided | Not provided | Not provided | N/A | Structural | 2013 | North Indian River Lagoon | Not provided | Not provided | 50% of Table 5 and TA | No | 190.7482 | 1836.7927
6589 | Kennedy Space Center | North IRL | B | IR6-7 | 0.36 | 0.53 | 0.062606 | 4.112 | 0.36089 | 0.25744 | 0.022594 | 8140 | Roads and Highways | KSC-17-NIRL | NASA Parkway West | 135.8876 | Kennedy Space Center | Not provided | NASA Parkway West | Missing from Model. Ditch along south side of NASA Parkway West, ends before the lagoon. | Grass Swales without Swale Blocks or Raised Culverts | Completed | 2014 | 239 | 101 | B | 136 | Not provided | Not provided | Not provided | Not provided | N/A | Structural | 2013 | North Indian River Lagoon | Not provided | Not provided | 50% of Table 5 and TA | No | 110.1351 | 253.3572
6590 | Natural Lands | North IRL | A | IR1-5 | 0.35 | 0.47 | 0.20237 | 1.986 | 0.13029 | 0.40191 | 0.026367 | 5100 | Streams and waterways | KSC-17-NIRL | NASA Parkway West | 135.8876 | Kennedy Space Center | Not provided | NASA Parkway West | Missing from Model. Ditch along south side of NASA Parkway West, ends before the lagoon. | Grass Swales without Swale Blocks or Raised Culverts | Completed | 2014 | 239 | 101 | B | 136 | Not provided | Not provided | Not provided | Not provided | N/A | Structural | 2013 | North Indian River Lagoon | Not provided | Not provided | 50% of Table 5 and TA | No | 132.7719 | 818.9556
6591 | Natural Lands | North IRL | B | IR6-7 | 0.36 | 0.53 | 0.1067 | 6.8353 | 0.67026 | 0.7293 | 0.071514 | 6120 | Mangrove swamp | KSC-17-NIRL | NASA Parkway West | 135.8876 | Kennedy Space Center | Not provided | NASA Parkway West | Missing from Model. Ditch along south side of NASA Parkway West, ends before the lagoon. | Grass Swales without Swale Blocks or Raised Culverts | Completed | 2014 | 239 | 101 | B | 136 | Not provided | Not provided | Not provided | Not provided | N/A | Structural | 2013 | North Indian River Lagoon | Not provided | Not provided | 50% of Table 5 and TA | No | 117.4874 | 431.7836
6592 | Natural Lands | North IRL | B | IR6-7 | 0.36 | 0.53 | 0.22975 | 6.8353 | 0.67026 | 1.5704 | 0.15399 | 6300 | Wetland Forested Mixed | KSC-17-NIRL | NASA Parkway West | 135.8876 | Kennedy Space Center | Not provided | NASA Parkway West | Missing from Model. Ditch along south side of NASA Parkway West, ends before the lagoon. | Grass Swales without Swale Blocks or Raised Culverts | Completed | 2014 | 239 | 101 | B | 136 | Not provided | Not provided | Not provided | Not provided | N/A | Structural | 2013 | North Indian River Lagoon | Not provided | Not provided | 50% of Table 5 and TA | No | 137.3511 | 929.7762
6593 | Kennedy Space Center | North IRL | A | IR1-5 | 0.35 | 0.47 | 0.0401 | 9.3968 | 1.205 | 0.37681 | 0.048319 | 8140 | Roads and Highways | KSC-17-NIRL | NASA Parkway West | 135.8876 | Kennedy Space Center | Not provided | NASA Parkway West | Missing from Model. Ditch along south side of NASA Parkway West, ends before the lagoon. | Grass Swales without Swale Blocks or Raised Culverts | Completed | 2014 | 239 | 101 | B | 136 | Not provided | Not provided | Not provided | Not provided | N/A | Structural | 2013 | North Indian River Lagoon | Not provided | Not provided | 50% of Table 5 and TA | No | 126.8347 | 162.2789
6594 | Kennedy Space Center | North IRL | A | IR1-5 | 0.35 | 0.47 | 0.23389 | 7.5361 | 0.96554 | 1.7626 | 0.22583 | 8140 | Roads and Highways | KSC-17-NIRL | NASA Parkway West | 135.8876 | Kennedy Space Center | Not provided | NASA Parkway West | Missing from Model. Ditch along south side of NASA Parkway West, ends before the lagoon. | Grass Swales without Swale Blocks or Raised Culverts | Completed | 2014 | 239 | 101 | B | 136 | Not provided | Not provided | Not provided | Not provided | N/A | Structural | 2013 | North Indian River Lagoon | Not provided | Not provided | 50% of Table 5 and TA | No | 137.87 | 946.5326
6595 | Natural Lands | North IRL | B | IR6-7 | 0.36 | 0.53 | 0.61776 | 6.6208 | 0.6414 | 4.0901 | 0.39623 | 6300 | Wetland Forested Mixed | KSC-17-NIRL | NASA Parkway West | 135.8876 | Kennedy Space Center | Not provided | NASA Parkway West | Missing from Model. Ditch along south side of NASA Parkway West, ends before the lagoon. | Grass Swales without Swale Blocks or Raised Culverts | Completed | 2014 | 239 | 101 | B | 136 | Not provided | Not provided | Not provided | Not provided | N/A | Structural | 2013 | North Indian River Lagoon | Not provided | Not provided | 50% of Table 5 and TA | No | 200 | 2500
6596 | Natural Lands | North IRL | B | IR6-7 | 0.36 | 0.53 | 0.1174 | 6.6178 | 0.64104 | 0.77694 | 0.07526 | 6120 | Mangrove swamp | KSC-17-NIRL | NASA Parkway West | 135.8876 | Kennedy Space Center | Not provided | NASA Parkway West | Missing from Model. Ditch along south side of NASA Parkway West, ends before the lagoon. | Grass Swales without Swale Blocks or Raised Culverts | Completed | 2014 | 239 | 101 | B | 136 | Not provided | Not provided | Not provided | Not provided | N/A | Structural | 2013 | North Indian River Lagoon | Not provided | Not provided | 50% of Table 5 and TA | No | 119.1308 | 475.1115
6597 | Natural Lands | North IRL | B | IR6-7 | 0.36 | 0.53 | 0.33327 | 6.6178 | 0.64104 | 2.2055 | 0.21364 | 6300 | Wetland Forested Mixed | KSC-17-NIRL | NASA Parkway West | 135.8876 | Kennedy Space Center | Not provided | NASA Parkway West | Missing from Model. Ditch along south side of NASA Parkway West, ends before the lagoon. | Grass Swales without Swale Blocks or Raised Culverts | Completed | 2014 | 239 | 101 | B | 136 | Not provided | Not provided | Not provided | Not provided | N/A | Structural | 2013 | North Indian River Lagoon | Not provided | Not provided | 50% of Table 5 and TA | No | 153.9636 | 1348.7073
6598 | Natural Lands | North IRL | B | IR6-7 | 0.36 | 0.53 | 0.068975 | 1.5635 | 0.07434 | 0.10784 | 0.0051276 | 3100 | Herbaceous Dry Prairie | KSC-17-NIRL | NASA Parkway West | 135.8876 | Kennedy Space Center | Not provided | NASA Parkway West | Missing from Model. Ditch along south side of NASA Parkway West, ends before the lagoon. | Grass Swales without Swale Blocks or Raised Culverts | Completed | 2014 | 239 | 101 | B | 136 | Not provided | Not provided | Not provided | Not provided | N/A | Structural | 2013 | North Indian River Lagoon | Not provided | Not provided | 50% of Table 5 and TA | No | 123.1062 | 279.1323
6599 | Natural Lands | North IRL | B | IR6-7 | 0.36 | 0.53 | 0.042751 | 1.5635 | 0.07434 | 0.066842 | 0.0031781 | 3200 | Shrub and Brushland | KSC-17-NIRL | NASA Parkway West | 135.8876 | Kennedy Space Center | Not provided | NASA Parkway West | Missing from Model. Ditch along south side of NASA Parkway West, ends before the lagoon. | Grass Swales without Swale Blocks or Raised Culverts | Completed | 2014 | 239 | 101 | B | 136 | Not provided | Not provided | Not provided | Not provided | N/A | Structural | 2013 | North Indian River Lagoon | Not provided | Not provided | 50% of Table 5 and TA | No | 52.7174 | 173.0089
6600 | Kennedy Space Center | North IRL | A | IR1-5 | 0.35 | 0.47 | 0.61673 | 9.401 | 1.2055 | 5.7979 | 0.74349 | 8140 | Roads and Highways | KSC-17-NIRL | NASA Parkway West | 135.8876 | Kennedy Space Center | Not provided | NASA Parkway West | Missing from Model. Ditch along south side of NASA Parkway West, ends before the lagoon. | Grass Swales without Swale Blocks or Raised Culverts | Completed | 2014 | 239 | 101 | B | 136 | Not provided | Not provided | Not provided | Not provided | N/A | Structural | 2013 | North Indian River Lagoon | Not provided | Not provided | 50% of Table 5 and TA | No | 199.5518 | 2495.8369
6601 | Natural Lands | North IRL | B | IR6-7 | 0.36 | 0.53 | 0.25697 | 6.77 | 0.81436 | 1.7397 | 0.20926 | 3100 | Herbaceous Dry Prairie | KSC-17-NIRL | NASA Parkway West | 135.8876 | Kennedy Space Center | Not provided | NASA Parkway West | Missing from Model. Ditch along south side of NASA Parkway West, ends before the lagoon. | Grass Swales without Swale Blocks or Raised Culverts | Completed | 2014 | 239 | 101 | B | 136 | Not provided | Not provided | Not provided | Not provided | N/A | Structural | 2013 | North Indian River Lagoon | Not provided | Not provided | 50% of Table 5 and TA | No | 143.2919 | 1039.9064
6602 | Kennedy Space Center | North IRL | B | IR6-7 | 0.36 | 0.53 | 0.21468 | 6.77 | 0.81436 | 1.4534 | 0.17482 | 8140 | Roads and Highways | KSC-17-NIRL | NASA Parkway West | 135.8876 | Kennedy Space Center | Not provided | NASA Parkway West | Missing from Model. Ditch along south side of NASA Parkway West, ends before the lagoon. | Grass Swales without Swale Blocks or Raised Culverts | Completed | 2014 | 239 | 101 | B | 136 | Not provided | Not provided | Not provided | Not provided | N/A | Structural | 2013 | North Indian River Lagoon | Not provided | Not provided | 50% of Table 5 and TA | No | 211.4172 | 868.7741
6603 | Natural Lands | North IRL | B | IR6-7 | 0.36 | 0.53 | 0.04503 | 6.8767 | 0.67577 | 0.30966 | 0.03043 | 6120 | Mangrove swamp | KSC-17-NIRL | NASA Parkway West | 135.8876 | Kennedy Space Center | Not provided | NASA Parkway West | Missing from Model. Ditch along south side of NASA Parkway West, ends before the lagoon. | Grass Swales without Swale Blocks or Raised Culverts | Completed | 2014 | 239 | 101 | B | 136 | Not provided | Not provided | Not provided | Not provided | N/A | Structural | 2013 | North Indian River Lagoon | Not provided | Not provided | 50% of Table 5 and TA | No | 67.6011 | 182.2296
6604 | Natural Lands | North IRL | B | IR6-7 | 0.36 | 0.53 | 0.19558 | 6.8767 | 0.67577 | 1.3449 | 0.13217 | 6300 | Wetland Forested Mixed | KSC-17-NIRL | NASA Parkway West | 135.8876 | Kennedy Space Center | Not provided | NASA Parkway West | Missing from Model. Ditch along south side of NASA Parkway West, ends before the lagoon. | Grass Swales without Swale Blocks or Raised Culverts | Completed | 2014 | 239 | 101 | B | 136 | Not provided | Not provided | Not provided | Not provided | N/A | Structural | 2013 | North Indian River Lagoon | Not provided | Not provided | 50% of Table 5 and TA | No | 142.2892 | 791.4745
6605 | Natural Lands | North IRL | B | IR6-7 | 0.36 | 0.53 | 0.34206 | 6.8767 | 0.67577 | 2.3522 | 0.23115 | 6460 | Mixed scrub-shrub wetland | KSC-17-NIRL | NASA Parkway West | 135.8876 | Kennedy Space Center | Not provided | NASA Parkway West | Missing from Model. Ditch along south side of NASA Parkway West, ends before the lagoon. | Grass Swales without Swale Blocks or Raised Culverts | Completed | 2014 | 239 | 101 | B | 136 | Not provided | Not provided | Not provided | Not provided | N/A | Structural | 2013 | North Indian River Lagoon | Not provided | Not provided | 50% of Table 5 and TA | No | 152.6372 | 1384.2565
6606 | Natural Lands | North IRL | B | IR6-7 | 0.36 | 0.53 | 0.013127 | 6.8767 | 0.67577 | 0.090272 | 0.0088709 | 6120 | Mangrove swamp | KSC-17-NIRL | NASA Parkway West | 135.8876 | Kennedy Space Center | Not provided | NASA Parkway West | Missing from Model. Ditch along south side of NASA Parkway West, ends before the lagoon. | Grass Swales without Swale Blocks or Raised Culverts | Completed | 2014 | 239 | 101 | B | 136 | Not provided | Not provided | Not provided | Not provided | N/A | Structural | 2013 | North Indian River Lagoon | Not provided | Not provided | 50% of Table 5 and TA | No | 31.7545 | 53.1234
6607 | Natural Lands | North IRL | B | IR6-7 | 0.36 | 0.53 | 0.00013757 | 6.8767 | 0.67577 | 0.000946 | 9.2963e-05 | 6300 | Wetland Forested Mixed | KSC-17-NIRL | NASA Parkway West | 135.8876 | Kennedy Space Center | Not provided | NASA Parkway West | Missing from Model. Ditch along south side of NASA Parkway West, ends before the lagoon. | Grass Swales without Swale Blocks or Raised Culverts | Completed | 2014 | 239 | 101 | B | 136 | Not provided | Not provided | Not provided | Not provided | N/A | Structural | 2013 | North Indian River Lagoon | Not provided | Not provided | 50% of Table 5 and TA | No | 4.5418 | 0.55671
6608 | Natural Lands | North IRL | B | IR6-7 | 0.36 | 0.53 | 0.0052246 | 6.8767 | 0.67577 | 0.035928 | 0.0035307 | 6460 | Mixed scrub-shrub wetland | KSC-17-NIRL | NASA Parkway West | 135.8876 | Kennedy Space Center | Not provided | NASA Parkway West | Missing from Model. Ditch along south side of NASA Parkway West, ends before the lagoon. | Grass Swales without Swale Blocks or Raised Culverts | Completed | 2014 | 239 | 101 | B | 136 | Not provided | Not provided | Not provided | Not provided | N/A | Structural | 2013 | North Indian River Lagoon | Not provided | Not provided | 50% of Table 5 and TA | No | 25.1058 | 21.1434
6609 | Natural Lands | North IRL | B | IR6-7 | 0.36 | 0.53 | 0.28246 | 6.75 | 0.65825 | 1.9066 | 0.18593 | 6120 | Mangrove swamp | KSC-17-NIRL | NASA Parkway West | 135.8876 | Kennedy Space Center | Not provided | NASA Parkway West | Missing from Model. Ditch along south side of NASA Parkway West, ends before the lagoon. | Grass Swales without Swale Blocks or Raised Culverts | Completed | 2014 | 239 | 101 | B | 136 | Not provided | Not provided | Not provided | Not provided | N/A | Structural | 2013 | North Indian River Lagoon | Not provided | Not provided | 50% of Table 5 and TA | No | 149.762 | 1143.0897
6610 | Natural Lands | North IRL | B | IR6-7 | 0.36 | 0.53 | 0.26076 | 6.75 | 0.65825 | 1.7601 | 0.17165 | 6460 | Mixed scrub-shrub wetland | KSC-17-NIRL | NASA Parkway West | 135.8876 | Kennedy Space Center | Not provided | NASA Parkway West | Missing from Model. Ditch along south side of NASA Parkway West, ends before the lagoon. | Grass Swales without Swale Blocks or Raised Culverts | Completed | 2014 | 239 | 101 | B | 136 | Not provided | Not provided | Not provided | Not provided | N/A | Structural | 2013 | North Indian River Lagoon | Not provided | Not provided | 50% of Table 5 and TA | No | 147.1185 | 1055.2659
6611 | Natural Lands | North IRL | B | IR6-7 | 0.36 | 0.53 | 0.013941 | 6.75 | 0.65825 | 0.0941 | 0.0091765 | 6460 | Mixed scrub-shrub wetland | KSC-17-NIRL | NASA Parkway West | 135.8876 | Kennedy Space Center | Not provided | NASA Parkway West | Missing from Model. Ditch along south side of NASA Parkway West, ends before the lagoon. | Grass Swales without Swale Blocks or Raised Culverts | Completed | 2014 | 239 | 101 | B | 136 | Not provided | Not provided | Not provided | Not provided | N/A | Structural | 2013 | North Indian River Lagoon | Not provided | Not provided | 50% of Table 5 and TA | No | 44.6346 | 56.4161
6612 | Natural Lands | North IRL | B | IR6-7 | 0.36 | 0.53 | 0.28746 | 3.2976 | 0.34392 | 0.94795 | 0.098865 | 5100 | Streams and waterways | KSC-17-NIRL | NASA Parkway West | 135.8876 | Kennedy Space Center | Not provided | NASA Parkway West | Missing from Model. Ditch along south side of NASA Parkway West, ends before the lagoon. | Grass Swales without Swale Blocks or Raised Culverts | Completed | 2014 | 239 | 101 | B | 136 | Not provided | Not provided | Not provided | Not provided | N/A | Structural | 2013 | North Indian River Lagoon | Not provided | Not provided | 50% of Table 5 and TA | No | 146.5406 | 1163.3193
6613 | Natural Lands | North IRL | B | IR6-7 | 0.36 | 0.53 | 0.093334 | 3.2976 | 0.34392 | 0.30778 | 0.032099 | 6120 | Mangrove swamp | KSC-17-NIRL | NASA Parkway West | 135.8876 | Kennedy Space Center | Not provided | NASA Parkway West | Missing from Model. Ditch along south side of NASA Parkway West, ends before the lagoon. | Grass Swales without Swale Blocks or Raised Culverts | Completed | 2014 | 239 | 101 | B | 136 | Not provided | Not provided | Not provided | Not provided | N/A | Structural | 2013 | North Indian River Lagoon | Not provided | Not provided | 50% of Table 5 and TA | No | 113.7834 | 377.7075
6614 | Kennedy Space Center | North IRL | B | IR6-7 | 0.36 | 0.53 | 0.11614 | 3.2976 | 0.34392 | 0.38299 | 0.039944 | 8140 | Roads and Highways | KSC-17-NIRL | NASA Parkway West | 135.8876 | Kennedy Space Center | Not provided | NASA Parkway West | Missing from Model. Ditch along south side of NASA Parkway West, ends before the lagoon. | Grass Swales without Swale Blocks or Raised Culverts | Completed | 2014 | 239 | 101 | B | 136 | Not provided | Not provided | Not provided | Not provided | N/A | Structural | 2013 | North Indian River Lagoon | Not provided | Not provided | 50% of Table 5 and TA | No | 118.8093 | 470.0089
6615 | Natural Lands | North IRL | B | IR6-7 | 0.36 | 0.53 | 0.20304 | 2.6059 | 0.17806 | 0.52909 | 0.036154 | 5100 | Streams and waterways | KSC-17-NIRL | NASA Parkway West | 135.8876 | Kennedy Space Center | Not provided | NASA Parkway West | Missing from Model. Ditch along south side of NASA Parkway West, ends before the lagoon. | Grass Swales without Swale Blocks or Raised Culverts | Completed | 2014 | 239 | 101 | B | 136 | Not provided | Not provided | Not provided | Not provided | N/A | Structural | 2013 | North Indian River Lagoon | Not provided | Not provided | 50% of Table 5 and TA | No | 132.8814 | 821.6668
6616 | Natural Lands | North IRL | B | IR6-7 | 0.36 | 0.53 | 0.11715 | 2.6059 | 0.17806 | 0.30528 | 0.020861 | 6170 | Mixed wetland hardwoods | KSC-17-NIRL | NASA Parkway West | 135.8876 | Kennedy Space Center | Not provided | NASA Parkway West | Missing from Model. Ditch along south side of NASA Parkway West, ends before the lagoon. | Grass Swales without Swale Blocks or Raised Culverts | Completed | 2014 | 239 | 101 | B | 136 | Not provided | Not provided | Not provided | Not provided | N/A | Structural | 2013 | North Indian River Lagoon | Not provided | Not provided | 50% of Table 5 and TA | No | 119.0128 | 474.1015
6617 | Kennedy Space Center | Banana River | N/A | BR1-2 | 0.67 | 0.72 | 0.039023 | 6.5017 | 0.82584 | 0.25372 | 0.032227 | 8140 | Roads and Highways | KSC-17-NIRL | NASA Parkway West | 135.8876 | Kennedy Space Center | Not provided | NASA Parkway West | Missing from Model. Ditch along south side of NASA Parkway West, ends before the lagoon. | Grass Swales without Swale Blocks or Raised Culverts | Completed | 2014 | 239 | 101 | B | 136 | Not provided | Not provided | Not provided | Not provided | N/A | Structural | 2013 | North Indian River Lagoon | Not provided | Not provided | 50% of Table 5 and TA | No | 171.1656 | 157.9222
6618 | Natural Lands | North IRL | B | IR6-7 | 0.36 | 0.53 | 0.11177 | 3.0878 | 0.20452 | 0.34512 | 0.022859 | 5100 | Streams and waterways | KSC-17-NIRL | NASA Parkway West | 135.8876 | Kennedy Space Center | Not provided | NASA Parkway West | Missing from Model. Ditch along south side of NASA Parkway West, ends before the lagoon. | Grass Swales without Swale Blocks or Raised Culverts | Completed | 2014 | 239 | 101 | B | 136 | Not provided | Not provided | Not provided | Not provided | N/A | Structural | 2013 | North Indian River Lagoon | Not provided | Not provided | 50% of Table 5 and TA | No | 117.8983 | 452.3108
6619 | Natural Lands | North IRL | B | IR6-7 | 0.36 | 0.53 | 0.196 | 3.0878 | 0.20452 | 0.60522 | 0.040086 | 6460 | Mixed scrub-shrub wetland | KSC-17-NIRL | NASA Parkway West | 135.8876 | Kennedy Space Center | Not provided | NASA Parkway West | Missing from Model. Ditch along south side of NASA Parkway West, ends before the lagoon. | Grass Swales without Swale Blocks or Raised Culverts | Completed | 2014 | 239 | 101 | B | 136 | Not provided | Not provided | Not provided | Not provided | N/A | Structural | 2013 | North Indian River Lagoon | Not provided | Not provided | 50% of Table 5 and TA | No | 132.4069 | 793.1972
6620 | Natural Lands | North IRL | B | IR6-7 | 0.36 | 0.53 | 0.36884 | 5.3211 | 0.5662 | 1.9627 | 0.20884 | 3100 | Herbaceous Dry Prairie | KSC-17-NIRL | NASA Parkway West | 135.8876 | Kennedy Space Center | Not provided | NASA Parkway West | Missing from Model. Ditch along south side of NASA Parkway West, ends before the lagoon. | Grass Swales without Swale Blocks or Raised Culverts | Completed | 2014 | 239 | 101 | B | 136 | Not provided | Not provided | Not provided | Not provided | N/A | Structural | 2013 | North Indian River Lagoon | Not provided | Not provided | 50% of Table 5 and TA | No | 161.1202 | 1492.6601
6621 | Natural Lands | North IRL | B | IR6-7 | 0.36 | 0.53 | 0.02644 | 5.3211 | 0.5662 | 0.14069 | 0.01497 | 4110 | Pine flatwoods | KSC-17-NIRL | NASA Parkway West | 135.8876 | Kennedy Space Center | Not provided | NASA Parkway West | Missing from Model. Ditch along south side of NASA Parkway West, ends before the lagoon. | Grass Swales without Swale Blocks or Raised Culverts | Completed | 2014 | 239 | 101 | B | 136 | Not provided | Not provided | Not provided | Not provided | N/A | Structural | 2013 | North Indian River Lagoon | Not provided | Not provided | 50% of Table 5 and TA | No | 92.0903 | 106.9989
6622 | Kennedy Space Center | North IRL | B | IR6-7 | 0.36 | 0.53 | 0.1767 | 5.3211 | 0.5662 | 0.94023 | 0.10005 | 8140 | Roads and Highways | KSC-17-NIRL | NASA Parkway West | 135.8876 | Kennedy Space Center | Not provided | NASA Parkway West | Missing from Model. Ditch along south side of NASA Parkway West, ends before the lagoon. | Grass Swales without Swale Blocks or Raised Culverts | Completed | 2014 | 239 | 101 | B | 136 | Not provided | Not provided | Not provided | Not provided | N/A | Structural | 2013 | North Indian River Lagoon | Not provided | Not provided | 50% of Table 5 and TA | No | 128.0682 | 715.0741
6623 | Kennedy Space Center | North IRL | A | IR1-5 | 0.35 | 0.47 | 0.12046 | 4.86 | 0.62106 | 0.58544 | 0.074814 | 8140 | Roads and Highways | KSC-17-NIRL | NASA Parkway West | 135.8876 | Kennedy Space Center | Not provided | NASA Parkway West | Missing from Model. Ditch along south side of NASA Parkway West, ends before the lagoon. | Grass Swales without Swale Blocks or Raised Culverts | Completed | 2014 | 239 | 101 | B | 136 | Not provided | Not provided | Not provided | Not provided | N/A | Structural | 2013 | North Indian River Lagoon | Not provided | Not provided | 50% of Table 5 and TA | No | 119.5061 | 487.4925
6624 | Natural Lands | North IRL | B | IR6-7 | 0.36 | 0.53 | 0.27876 | 7.739 | 0.90939 | 2.1573 | 0.2535 | 6300 | Wetland Forested Mixed | KSC-17-NIRL | NASA Parkway West | 135.8876 | Kennedy Space Center | Not provided | NASA Parkway West | Missing from Model. Ditch along south side of NASA Parkway West, ends before the lagoon. | Grass Swales without Swale Blocks or Raised Culverts | Completed | 2014 | 239 | 101 | B | 136 | Not provided | Not provided | Not provided | Not provided | N/A | Structural | 2013 | North Indian River Lagoon | Not provided | Not provided | 50% of Table 5 and TA | No | 145.1457 | 1128.0953
6625 | Kennedy Space Center | North IRL | B | IR6-7 | 0.36 | 0.53 | 0.33567 | 7.739 | 0.90939 | 2.5978 | 0.30526 | 8140 | Roads and Highways | KSC-17-NIRL | NASA Parkway West | 135.8876 | Kennedy Space Center | Not provided | NASA Parkway West | Missing from Model. Ditch along south side of NASA Parkway West, ends before the lagoon. | Grass Swales without Swale Blocks or Raised Culverts | Completed | 2014 | 239 | 101 | B | 136 | Not provided | Not provided | Not provided | Not provided | N/A | Structural | 2013 | North Indian River Lagoon | Not provided | Not provided | 50% of Table 5 and TA | No | 154.2238 | 1358.4071
6626 | Natural Lands | North IRL | B | IR6-7 | 0.36 | 0.53 | 0.33715 | 2.7051 | 0.27718 | 0.91204 | 0.093451 | 5100 | Streams and waterways | KSC-17-NIRL | NASA Parkway West | 135.8876 | Kennedy Space Center | Not provided | NASA Parkway West | Missing from Model. Ditch along south side of NASA Parkway West, ends before the lagoon. | Grass Swales without Swale Blocks or Raised Culverts | Completed | 2014 | 239 | 101 | B | 136 | Not provided | Not provided | Not provided | Not provided | N/A | Structural | 2013 | North Indian River Lagoon | Not provided | Not provided | 50% of Table 5 and TA | No | 154.5953 | 1364.3968
6627 | Natural Lands | North IRL | B | IR6-7 | 0.36 | 0.53 | 0.064304 | 2.7051 | 0.27718 | 0.17395 | 0.017824 | 6170 | Mixed wetland hardwoods | KSC-17-NIRL | NASA Parkway West | 135.8876 | Kennedy Space Center | Not provided | NASA Parkway West | Missing from Model. Ditch along south side of NASA Parkway West, ends before the lagoon. | Grass Swales without Swale Blocks or Raised Culverts | Completed | 2014 | 239 | 101 | B | 136 | Not provided | Not provided | Not provided | Not provided | N/A | Structural | 2013 | North Indian River Lagoon | Not provided | Not provided | 50% of Table 5 and TA | No | 110.3018 | 260.2294
6628 | Kennedy Space Center | North IRL | B | IR6-7 | 0.36 | 0.53 | 0.09272 | 2.7051 | 0.27718 | 0.25082 | 0.0257 | 8140 | Roads and Highways | KSC-17-NIRL | NASA Parkway West | 135.8876 | Kennedy Space Center | Not provided | NASA Parkway West | Missing from Model. Ditch along south side of NASA Parkway West, ends before the lagoon. | Grass Swales without Swale Blocks or Raised Culverts | Completed | 2014 | 239 | 101 | B | 136 | Not provided | Not provided | Not provided | Not provided | N/A | Structural | 2013 | North Indian River Lagoon | Not provided | Not provided | 50% of Table 5 and TA | No | 115.0179 | 375.2234
6629 | Kennedy Space Center | Banana River | N/A | BR1-2 | 0.67 | 0.72 | 0.090562 | 9.401 | 1.2055 | 0.85137 | 0.10917 | 8140 | Roads and Highways | KSC-17-NIRL | NASA Parkway West | 135.8876 | Kennedy Space Center | Not provided | NASA Parkway West | Missing from Model. Ditch along south side of NASA Parkway West, ends before the lagoon. | Grass Swales without Swale Blocks or Raised Culverts | Completed | 2014 | 239 | 101 | B | 136 | Not provided | Not provided | Not provided | Not provided | N/A | Structural | 2013 | North Indian River Lagoon | Not provided | Not provided | 50% of Table 5 and TA | No | 218.3802 | 366.4904
6630 | Kennedy Space Center | North IRL | A | IR1-5 | 0.35 | 0.47 | 0.11263 | 4.6574 | 0.62067 | 0.52458 | 0.069908 | 1750 | Governmental | KSC-17-NIRL | NASA Parkway West | 135.8876 | Kennedy Space Center | Not provided | NASA Parkway West | Missing from Model. Ditch along south side of NASA Parkway West, ends before the lagoon. | Grass Swales without Swale Blocks or Raised Culverts | Completed | 2014 | 239 | 101 | B | 136 | Not provided | Not provided | Not provided | Not provided | N/A | Structural | 2013 | North Indian River Lagoon | Not provided | Not provided | 50% of Table 5 and TA | No | 122.2667 | 455.8144
6631 | Natural Lands | North IRL | A | IR1-5 | 0.35 | 0.47 | 0.24855 | 4.6574 | 0.62067 | 1.1576 | 0.15427 | 5100 | Streams and waterways | KSC-17-NIRL | NASA Parkway West | 135.8876 | Kennedy Space Center | Not provided | NASA Parkway West | Missing from Model. Ditch along south side of NASA Parkway West, ends before the lagoon. | Grass Swales without Swale Blocks or Raised Culverts | Completed | 2014 | 239 | 101 | B | 136 | Not provided | Not provided | Not provided | Not provided | N/A | Structural | 2013 | North Indian River Lagoon | Not provided | Not provided | 50% of Table 5 and TA | No | 141.8839 | 1005.8478
6632 | Kennedy Space Center | North IRL | A | IR1-5 | 0.35 | 0.47 | 0.0028783 | 4.6574 | 0.62067 | 0.013405 | 0.0017865 | 8140 | Roads and Highways | KSC-17-NIRL | NASA Parkway West | 135.8876 | Kennedy Space Center | Not provided | NASA Parkway West | Missing from Model. Ditch along south side of NASA Parkway West, ends before the lagoon. | Grass Swales without Swale Blocks or Raised Culverts | Completed | 2014 | 239 | 101 | B | 136 | Not provided | Not provided | Not provided | Not provided | N/A | Structural | 2013 | North Indian River Lagoon | Not provided | Not provided | 50% of Table 5 and TA | No | 21.1863 | 11.648
6633 | Kennedy Space Center | North IRL | A | IR1-5 | 0.35 | 0.47 | 0.3604 | 8.8909 | 1.1615 | 3.2043 | 0.41862 | 8140 | Roads and Highways | KSC-17-NIRL | NASA Parkway West | 135.8876 | Kennedy Space Center | Not provided | NASA Parkway West | Missing from Model. Ditch along south side of NASA Parkway West, ends before the lagoon. | Grass Swales without Swale Blocks or Raised Culverts | Completed | 2014 | 239 | 101 | B | 136 | Not provided | Not provided | Not provided | Not provided | N/A | Structural | 2013 | North Indian River Lagoon | Not provided | Not provided | 50% of Table 5 and TA | No | 158.3384 | 1458.4806
6634 | Natural Lands | North IRL | A | IR1-5 | 0.35 | 0.47 | 0.11846 | 7.1665 | 0.91797 | 0.84891 | 0.10874 | 5100 | Streams and waterways | KSC-17-NIRL | NASA Parkway West | 135.8876 | Kennedy Space Center | Not provided | NASA Parkway West | Missing from Model. Ditch along south side of NASA Parkway West, ends before the lagoon. | Grass Swales without Swale Blocks or Raised Culverts | Completed | 2014 | 239 | 101 | B | 136 | Not provided | Not provided | Not provided | Not provided | N/A | Structural | 2013 | North Indian River Lagoon | Not provided | Not provided | 50% of Table 5 and TA | No | 119.1868 | 479.3745
6635 | Kennedy Space Center | North IRL | A | IR1-5 | 0.35 | 0.47 | 0.35215 | 7.1665 | 0.91797 | 2.5237 | 0.32326 | 8140 | Roads and Highways | KSC-17-NIRL | NASA Parkway West | 135.8876 | Kennedy Space Center | Not provided | NASA Parkway West | Missing from Model. Ditch along south side of NASA Parkway West, ends before the lagoon. | Grass Swales without Swale Blocks or Raised Culverts | Completed | 2014 | 239 | 101 | B | 136 | Not provided | Not provided | Not provided | Not provided | N/A | Structural | 2013 | North Indian River Lagoon | Not provided | Not provided | 50% of Table 5 and TA | No | 257.1137 | 1425.1002
6636 | Natural Lands | North IRL | A | IR1-5 | 0.35 | 0.47 | 0.28064 | 0.077263 | 0 | 0.021683 | 0 | 5100 | Streams and waterways | KSC-17-NIRL | NASA Parkway West | 135.8876 | Kennedy Space Center | Not provided | NASA Parkway West | Missing from Model. Ditch along south side of NASA Parkway West, ends before the lagoon. | Grass Swales without Swale Blocks or Raised Culverts | Completed | 2014 | 239 | 101 | B | 136 | Not provided | Not provided | Not provided | Not provided | N/A | Structural | 2013 | North Indian River Lagoon | Not provided | Not provided | 50% of Table 5 and TA | No | 145.4966 | 1135.7185
6637 | Kennedy Space Center | North IRL | A | IR1-5 | 0.35 | 0.47 | 0.010673 | 0.077263 | 0 | 0.00082466 | 0 | 8140 | Roads and Highways | KSC-17-NIRL | NASA Parkway West | 135.8876 | Kennedy Space Center | Not provided | NASA Parkway West | Missing from Model. Ditch along south side of NASA Parkway West, ends before the lagoon. | Grass Swales without Swale Blocks or Raised Culverts | Completed | 2014 | 239 | 101 | B | 136 | Not provided | Not provided | Not provided | Not provided | N/A | Structural | 2013 | North Indian River Lagoon | Not provided | Not provided | 50% of Table 5 and TA | No | 101.7371 | 43.1937
6638 | Kennedy Space Center | North IRL | B | IR6-7 | 0.36 | 0.53 | 0.0011194 | 6.8216 | 0.89637 | 0.0076361 | 0.0010034 | 1750 | Governmental | KSC-17-NIRL | NASA Parkway West | 135.8876 | Kennedy Space Center | Not provided | NASA Parkway West | Missing from Model. Ditch along south side of NASA Parkway West, ends before the lagoon. | Grass Swales without Swale Blocks or Raised Culverts | Completed | 2014 | 239 | 101 | B | 136 | Not provided | Not provided | Not provided | Not provided | N/A | Structural | 2013 | North Indian River Lagoon | Not provided | Not provided | 50% of Table 5 and TA | No | 10.2814 | 4.5301
6639 | Natural Lands | North IRL | B | IR6-7 | 0.36 | 0.53 | 0.24216 | 7.9157 | 0.94602 | 1.9169 | 0.22909 | 6300 | Wetland Forested Mixed | KSC-17-NIRL | NASA Parkway West | 135.8876 | Kennedy Space Center | Not provided | NASA Parkway West | Missing from Model. Ditch along south side of NASA Parkway West, ends before the lagoon. | Grass Swales without Swale Blocks or Raised Culverts | Completed | 2014 | 239 | 101 | B | 136 | Not provided | Not provided | Not provided | Not provided | N/A | Structural | 2013 | North Indian River Lagoon | Not provided | Not provided | 50% of Table 5 and TA | No | 139.2219 | 979.9994
6640 | Kennedy Space Center | North IRL | B | IR6-7 | 0.36 | 0.53 | 0.34627 | 7.9157 | 0.94602 | 2.7409 | 0.32757 | 8140 | Roads and Highways | KSC-17-NIRL | NASA Parkway West | 135.8876 | Kennedy Space Center | Not provided | NASA Parkway West | Missing from Model. Ditch along south side of NASA Parkway West, ends before the lagoon. | Grass Swales without Swale Blocks or Raised Culverts | Completed | 2014 | 239 | 101 | B | 136 | Not provided | Not provided | Not provided | Not provided | N/A | Structural | 2013 | North Indian River Lagoon | Not provided | Not provided | 50% of Table 5 and TA | No | 156.088 | 1401.2939
6641 | Natural Lands | North IRL | B | IR6-7 | 0.36 | 0.53 | 0.2692 | 6.4673 | 0.81637 | 1.741 | 0.21977 | 3100 | Herbaceous Dry Prairie | KSC-17-NIRL | NASA Parkway West | 135.8876 | Kennedy Space Center | Not provided | NASA Parkway West | Missing from Model. Ditch along south side of NASA Parkway West, ends before the lagoon. | Grass Swales without Swale Blocks or Raised Culverts | Completed | 2014 | 239 | 101 | B | 136 | Not provided | Not provided | Not provided | Not provided | N/A | Structural | 2013 | North Indian River Lagoon | Not provided | Not provided | 50% of Table 5 and TA | No | 149.6985 | 1089.4209
6642 | Natural Lands | North IRL | B | IR6-7 | 0.36 | 0.53 | 0.10104 | 6.4673 | 0.81637 | 0.65345 | 0.082485 | 6300 | Wetland Forested Mixed | KSC-17-NIRL | NASA Parkway West | 135.8876 | Kennedy Space Center | Not provided | NASA Parkway West | Missing from Model. Ditch along south side of NASA Parkway West, ends before the lagoon. | Grass Swales without Swale Blocks or Raised Culverts | Completed | 2014 | 239 | 101 | B | 136 | Not provided | Not provided | Not provided | Not provided | N/A | Structural | 2013 | North Indian River Lagoon | Not provided | Not provided | 50% of Table 5 and TA | No | 107.4985 | 408.8907
6643 | Kennedy Space Center | North IRL | B | IR6-7 | 0.36 | 0.53 | 0.24752 | 6.4673 | 0.81637 | 1.6008 | 0.20207 | 8140 | Roads and Highways | KSC-17-NIRL | NASA Parkway West | 135.8876 | Kennedy Space Center | Not provided | NASA Parkway West | Missing from Model. Ditch along south side of NASA Parkway West, ends before the lagoon. | Grass Swales without Swale Blocks or Raised Culverts | Completed | 2014 | 239 | 101 | B | 136 | Not provided | Not provided | Not provided | Not provided | N/A | Structural | 2013 | North Indian River Lagoon | Not provided | Not provided | 50% of Table 5 and TA | No | 140.0895 | 1001.6885
6644 | Natural Lands | North IRL | B | IR6-7 | 0.36 | 0.53 | 0.10201 | 6.5568 | 0.63165 | 0.66883 | 0.064432 | 6120 | Mangrove swamp | KSC-17-NIRL | NASA Parkway West | 135.8876 | Kennedy Space Center | Not provided | NASA Parkway West | Missing from Model. Ditch along south side of NASA Parkway West, ends before the lagoon. | Grass Swales without Swale Blocks or Raised Culverts | Completed | 2014 | 239 | 101 | B | 136 | Not provided | Not provided | Not provided | Not provided | N/A | Structural | 2013 | North Indian River Lagoon | Not provided | Not provided | 50% of Table 5 and TA | No | 122.2734 | 412.8045
6645 | Natural Lands | North IRL | B | IR6-7 | 0.36 | 0.53 | 0.044684 | 6.5568 | 0.63165 | 0.29299 | 0.028225 | 6460 | Mixed scrub-shrub wetland | KSC-17-NIRL | NASA Parkway West | 135.8876 | Kennedy Space Center | Not provided | NASA Parkway West | Missing from Model. Ditch along south side of NASA Parkway West, ends before the lagoon. | Grass Swales without Swale Blocks or Raised Culverts | Completed | 2014 | 239 | 101 | B | 136 | Not provided | Not provided | Not provided | Not provided | N/A | Structural | 2013 | North Indian River Lagoon | Not provided | Not provided | 50% of Table 5 and TA | No | 66.4029 | 180.8314
6646 | Natural Lands | North IRL | B | IR6-7 | 0.36 | 0.53 | 0.053415 | 6.5568 | 0.63165 | 0.35023 | 0.033739 | 6120 | Mangrove swamp | KSC-17-NIRL | NASA Parkway West | 135.8876 | Kennedy Space Center | Not provided | NASA Parkway West | Missing from Model. Ditch along south side of NASA Parkway West, ends before the lagoon. | Grass Swales without Swale Blocks or Raised Culverts | Completed | 2014 | 239 | 101 | B | 136 | Not provided | Not provided | Not provided | Not provided | N/A | Structural | 2013 | North Indian River Lagoon | Not provided | Not provided | 50% of Table 5 and TA | No | 73.4309 | 216.1612
6647 | Natural Lands | North IRL | B | IR6-7 | 0.36 | 0.53 | 0.11575 | 6.5568 | 0.63165 | 0.75895 | 0.073113 | 6460 | Mixed scrub-shrub wetland | KSC-17-NIRL | NASA Parkway West | 135.8876 | Kennedy Space Center | Not provided | NASA Parkway West | Missing from Model. Ditch along south side of NASA Parkway West, ends before the lagoon. | Grass Swales without Swale Blocks or Raised Culverts | Completed | 2014 | 239 | 101 | B | 136 | Not provided | Not provided | Not provided | Not provided | N/A | Structural | 2013 | North Indian River Lagoon | Not provided | Not provided | 50% of Table 5 and TA | No | 105.8154 | 468.4228
6648 | Kennedy Space Center | North IRL | B | IR6-7 | 0.36 | 0.53 | 0.080901 | 7.9057 | 1.0551 | 0.63958 | 0.085356 | 1750 | Governmental | KSC-17-NIRL | NASA Parkway West | 135.8876 | Kennedy Space Center | Not provided | NASA Parkway West | Missing from Model. Ditch along south side of NASA Parkway West, ends before the lagoon. | Grass Swales without Swale Blocks or Raised Culverts | Completed | 2014 | 239 | 101 | B | 136 | Not provided | Not provided | Not provided | Not provided | N/A | Structural | 2013 | North Indian River Lagoon | Not provided | Not provided | 50% of Table 5 and TA | No | 132.7201 | 327.3948
6649 | Natural Lands | North IRL | B | IR6-7 | 0.36 | 0.53 | 0.021565 | 7.9057 | 1.0551 | 0.17049 | 0.022753 | 3200 | Shrub and Brushland | KSC-17-NIRL | NASA Parkway West | 135.8876 | Kennedy Space Center | Not provided | NASA Parkway West | Missing from Model. Ditch along south side of NASA Parkway West, ends before the lagoon. | Grass Swales without Swale Blocks or Raised Culverts | Completed | 2014 | 239 | 101 | B | 136 | Not provided | Not provided | Not provided | Not provided | N/A | Structural | 2013 | North Indian River Lagoon | Not provided | Not provided | 50% of Table 5 and TA | No | 45.1289 | 87.271
6650 | Kennedy Space Center | North IRL | B | IR6-7 | 0.36 | 0.53 | 0.20626 | 8.515 | 1.1155 | 1.7563 | 0.23009 | 1750 | Governmental | KSC-17-NIRL | NASA Parkway West | 135.8876 | Kennedy Space Center | Not provided | NASA Parkway West | Missing from Model. Ditch along south side of NASA Parkway West, ends before the lagoon. | Grass Swales without Swale Blocks or Raised Culverts | Completed | 2014 | 239 | 101 | B | 136 | Not provided | Not provided | Not provided | Not provided | N/A | Structural | 2013 | North Indian River Lagoon | Not provided | Not provided | 50% of Table 5 and TA | No | 133.3995 | 834.7126
6651 | Kennedy Space Center | North IRL | A | IR1-5 | 0.35 | 0.47 | 0.16257 | 5.433 | 0.70281 | 0.88321 | 0.11425 | 1750 | Governmental | KSC-17-NIRL | NASA Parkway West | 135.8876 | Kennedy Space Center | Not provided | NASA Parkway West | Missing from Model. Ditch along south side of NASA Parkway West, ends before the lagoon. | Grass Swales without Swale Blocks or Raised Culverts | Completed | 2014 | 239 | 101 | B | 136 | Not provided | Not provided | Not provided | Not provided | N/A | Structural | 2013 | North Indian River Lagoon | Not provided | Not provided | 50% of Table 5 and TA | No | 141.4591 | 657.8806
6652 | Natural Lands | North IRL | A | IR1-5 | 0.35 | 0.47 | 0.22765 | 5.433 | 0.70281 | 1.2368 | 0.15999 | 5100 | Streams and waterways | KSC-17-NIRL | NASA Parkway West | 135.8876 | Kennedy Space Center | Not provided | NASA Parkway West | Missing from Model. Ditch along south side of NASA Parkway West, ends before the lagoon. | Grass Swales without Swale Blocks or Raised Culverts | Completed | 2014 | 239 | 101 | B | 136 | Not provided | Not provided | Not provided | Not provided | N/A | Structural | 2013 | North Indian River Lagoon | Not provided | Not provided | 50% of Table 5 and TA | No | 137.7497 | 921.2654
6653 | Kennedy Space Center | North IRL | A | IR1-5 | 0.35 | 0.47 | 0.094323 | 5.433 | 0.70281 | 0.51245 | 0.066291 | 8140 | Roads and Highways | KSC-17-NIRL | NASA Parkway West | 135.8876 | Kennedy Space Center | Not provided | NASA Parkway West | Missing from Model. Ditch along south side of NASA Parkway West, ends before the lagoon. | Grass Swales without Swale Blocks or Raised Culverts | Completed | 2014 | 239 | 101 | B | 136 | Not provided | Not provided | Not provided | Not provided | N/A | Structural | 2013 | North Indian River Lagoon | Not provided | Not provided | 50% of Table 5 and TA | No | 115.2778 | 381.7119
6654 | Natural Lands | North IRL | A | IR1-5 | 0.35 | 0.47 | 0.24229 | 5.5241 | 0.70653 | 1.3384 | 0.17118 | 5100 | Streams and waterways | KSC-17-NIRL | NASA Parkway West | 135.8876 | Kennedy Space Center | Not provided | NASA Parkway West | Missing from Model. Ditch along south side of NASA Parkway West, ends before the lagoon. | Grass Swales without Swale Blocks or Raised Culverts | Completed | 2014 | 239 | 101 | B | 136 | Not provided | Not provided | Not provided | Not provided | N/A | Structural | 2013 | North Indian River Lagoon | Not provided | Not provided | 50% of Table 5 and TA | No | 139.2435 | 980.5072
6655 | Kennedy Space Center | North IRL | A | IR1-5 | 0.35 | 0.47 | 0.35661 | 5.5241 | 0.70653 | 1.9699 | 0.25195 | 8140 | Roads and Highways | KSC-17-NIRL | NASA Parkway West | 135.8876 | Kennedy Space Center | Not provided | NASA Parkway West | Missing from Model. Ditch along south side of NASA Parkway West, ends before the lagoon. | Grass Swales without Swale Blocks or Raised Culverts | Completed | 2014 | 239 | 101 | B | 136 | Not provided | Not provided | Not provided | Not provided | N/A | Structural | 2013 | North Indian River Lagoon | Not provided | Not provided | 50% of Table 5 and TA | No | 257.7795 | 1443.1429
6656 | Natural Lands | North IRL | A | IR1-5 | 0.35 | 0.47 | 0.30162 | 3.6553 | 0.43134 | 1.1025 | 0.1301 | 5100 | Streams and waterways | KSC-17-NIRL | NASA Parkway West | 135.8876 | Kennedy Space Center | Not provided | NASA Parkway West | Missing from Model. Ditch along south side of NASA Parkway West, ends before the lagoon. | Grass Swales without Swale Blocks or Raised Culverts | Completed | 2014 | 239 | 101 | B | 136 | Not provided | Not provided | Not provided | Not provided | N/A | Structural | 2013 | North Indian River Lagoon | Not provided | Not provided | 50% of Table 5 and TA | No | 148.8396 | 1220.6187
6657 | Natural Lands | North IRL | A | IR1-5 | 0.35 | 0.47 | 0.049039 | 3.6553 | 0.43134 | 0.17926 | 0.021153 | 6170 | Mixed wetland hardwoods | KSC-17-NIRL | NASA Parkway West | 135.8876 | Kennedy Space Center | Not provided | NASA Parkway West | Missing from Model. Ditch along south side of NASA Parkway West, ends before the lagoon. | Grass Swales without Swale Blocks or Raised Culverts | Completed | 2014 | 239 | 101 | B | 136 | Not provided | Not provided | Not provided | Not provided | N/A | Structural | 2013 | North Indian River Lagoon | Not provided | Not provided | 50% of Table 5 and TA | No | 107.9522 | 198.4556
6658 | Kennedy Space Center | North IRL | A | IR1-5 | 0.35 | 0.47 | 0.22577 | 3.6553 | 0.43134 | 0.82527 | 0.097384 | 8140 | Roads and Highways | KSC-17-NIRL | NASA Parkway West | 135.8876 | Kennedy Space Center | Not provided | NASA Parkway West | Missing from Model. Ditch along south side of NASA Parkway West, ends before the lagoon. | Grass Swales without Swale Blocks or Raised Culverts | Completed | 2014 | 239 | 101 | B | 136 | Not provided | Not provided | Not provided | Not provided | N/A | Structural | 2013 | North Indian River Lagoon | Not provided | Not provided | 50% of Table 5 and TA | No | 136.5561 | 913.6692
6659 | Natural Lands | North IRL | B | IR6-7 | 0.36 | 0.53 | 0.0042959 | 3.2322 | 0.20551 | 0.013885 | 0.00088286 | 3100 | Herbaceous Dry Prairie | KSC-17-NIRL | NASA Parkway West | 135.8876 | Kennedy Space Center | Not provided | NASA Parkway West | Missing from Model. Ditch along south side of NASA Parkway West, ends before the lagoon. | Grass Swales without Swale Blocks or Raised Culverts | Completed | 2014 | 239 | 101 | B | 136 | Not provided | Not provided | Not provided | Not provided | N/A | Structural | 2013 | North Indian River Lagoon | Not provided | Not provided | 50% of Table 5 and TA | No | 26.8709 | 17.3849
6660 | Natural Lands | North IRL | B | IR6-7 | 0.36 | 0.53 | 0.0088064 | 3.2322 | 0.20551 | 0.028464 | 0.0018098 | 4110 | Pine flatwoods | KSC-17-NIRL | NASA Parkway West | 135.8876 | Kennedy Space Center | Not provided | NASA Parkway West | Missing from Model. Ditch along south side of NASA Parkway West, ends before the lagoon. | Grass Swales without Swale Blocks or Raised Culverts | Completed | 2014 | 239 | 101 | B | 136 | Not provided | Not provided | Not provided | Not provided | N/A | Structural | 2013 | North Indian River Lagoon | Not provided | Not provided | 50% of Table 5 and TA | No | 45.5912 | 35.6382
6661 | Natural Lands | North IRL | B | IR6-7 | 0.36 | 0.53 | 0.030717 | 3.7048 | 0.2403 | 0.1138 | 0.0073814 | 6460 | Mixed scrub-shrub wetland | KSC-17-NIRL | NASA Parkway West | 135.8876 | Kennedy Space Center | Not provided | NASA Parkway West | Missing from Model. Ditch along south side of NASA Parkway West, ends before the lagoon. | Grass Swales without Swale Blocks or Raised Culverts | Completed | 2014 | 239 | 101 | B | 136 | Not provided | Not provided | Not provided | Not provided | N/A | Structural | 2013 | North Indian River Lagoon | Not provided | Not provided | 50% of Table 5 and TA | No | 104.9821 | 124.3086
6662 | Natural Lands | North IRL | B | IR6-7 | 0.36 | 0.53 | 0.61776 | 6.7435 | 0.65798 | 4.1659 | 0.40647 | 6300 | Wetland Forested Mixed | KSC-17-NIRL | NASA Parkway West | 135.8876 | Kennedy Space Center | Not provided | NASA Parkway West | Missing from Model. Ditch along south side of NASA Parkway West, ends before the lagoon. | Grass Swales without Swale Blocks or Raised Culverts | Completed | 2014 | 239 | 101 | B | 136 | Not provided | Not provided | Not provided | Not provided | N/A | Structural | 2013 | North Indian River Lagoon | Not provided | Not provided | 50% of Table 5 and TA | No | 200 | 2500
6663 | Natural Lands | North IRL | B | IR6-7 | 0.36 | 0.53 | 0.19775 | 3.3322 | 0.36297 | 0.65895 | 0.071778 | 3200 | Shrub and Brushland | KSC-17-NIRL | NASA Parkway West | 135.8876 | Kennedy Space Center | Not provided | NASA Parkway West | Missing from Model. Ditch along south side of NASA Parkway West, ends before the lagoon. | Grass Swales without Swale Blocks or Raised Culverts | Completed | 2014 | 239 | 101 | B | 136 | Not provided | Not provided | Not provided | Not provided | N/A | Structural | 2013 | North Indian River Lagoon | Not provided | Not provided | 50% of Table 5 and TA | No | 129.2435 | 800.271
6664 | Natural Lands | North IRL | B | IR6-7 | 0.36 | 0.53 | 0.10575 | 3.1245 | 0.20694 | 0.33042 | 0.021884 | 5100 | Streams and waterways | KSC-17-NIRL | NASA Parkway West | 135.8876 | Kennedy Space Center | Not provided | NASA Parkway West | Missing from Model. Ditch along south side of NASA Parkway West, ends before the lagoon. | Grass Swales without Swale Blocks or Raised Culverts | Completed | 2014 | 239 | 101 | B | 136 | Not provided | Not provided | Not provided | Not provided | N/A | Structural | 2013 | North Indian River Lagoon | Not provided | Not provided | 50% of Table 5 and TA | No | 117.6583 | 427.9613
6665 | Natural Lands | North IRL | B | IR6-7 | 0.36 | 0.53 | 0.1058 | 3.1245 | 0.20694 | 0.33056 | 0.021894 | 6460 | Mixed scrub-shrub wetland | KSC-17-NIRL | NASA Parkway West | 135.8876 | Kennedy Space Center | Not provided | NASA Parkway West | Missing from Model. Ditch along south side of NASA Parkway West, ends before the lagoon. | Grass Swales without Swale Blocks or Raised Culverts | Completed | 2014 | 239 | 101 | B | 136 | Not provided | Not provided | Not provided | Not provided | N/A | Structural | 2013 | North Indian River Lagoon | Not provided | Not provided | 50% of Table 5 and TA | No | 117.2683 | 428.1518
6666 | Natural Lands | North IRL | A | IR1-5 | 0.35 | 0.47 | 0.045858 | 8.735 | 1.1247 | 0.40057 | 0.051578 | 6300 | Wetland Forested Mixed | KSC-17-NIRL | NASA Parkway West | 135.8876 | Kennedy Space Center | Not provided | NASA Parkway West | Missing from Model. Ditch along south side of NASA Parkway West, ends before the lagoon. | Grass Swales without Swale Blocks or Raised Culverts | Completed | 2014 | 239 | 101 | B | 136 | Not provided | Not provided | Not provided | Not provided | N/A | Structural | 2013 | North Indian River Lagoon | Not provided | Not provided | 50% of Table 5 and TA | No | 107.4419 | 185.5823
6667 | Kennedy Space Center | North IRL | A | IR1-5 | 0.35 | 0.47 | 0.39422 | 8.735 | 1.1247 | 3.4435 | 0.44338 | 8140 | Roads and Highways | KSC-17-NIRL | NASA Parkway West | 135.8876 | Kennedy Space Center | Not provided | NASA Parkway West | Missing from Model. Ditch along south side of NASA Parkway West, ends before the lagoon. | Grass Swales without Swale Blocks or Raised Culverts | Completed | 2014 | 239 | 101 | B | 136 | Not provided | Not provided | Not provided | Not provided | N/A | Structural | 2013 | North Indian River Lagoon | Not provided | Not provided | 50% of Table 5 and TA | No | 163.8409 | 1595.3386
6668 | Natural Lands | North IRL | B | IR6-7 | 0.36 | 0.53 | 0.22387 | 8.0906 | 0.97625 | 1.8112 | 0.21855 | 6300 | Wetland Forested Mixed | KSC-17-NIRL | NASA Parkway West | 135.8876 | Kennedy Space Center | Not provided | NASA Parkway West | Missing from Model. Ditch along south side of NASA Parkway West, ends before the lagoon. | Grass Swales without Swale Blocks or Raised Culverts | Completed | 2014 | 239 | 101 | B | 136 | Not provided | Not provided | Not provided | Not provided | N/A | Structural | 2013 | North Indian River Lagoon | Not provided | Not provided | 50% of Table 5 and TA | No | 136.26 | 905.9514
6669 | Kennedy Space Center | North IRL | B | IR6-7 | 0.36 | 0.53 | 0.3498 | 8.0906 | 0.97625 | 2.8301 | 0.34149 | 8140 | Roads and Highways | KSC-17-NIRL | NASA Parkway West | 135.8876 | Kennedy Space Center | Not provided | NASA Parkway West | Missing from Model. Ditch along south side of NASA Parkway West, ends before the lagoon. | Grass Swales without Swale Blocks or Raised Culverts | Completed | 2014 | 239 | 101 | B | 136 | Not provided | Not provided | Not provided | Not provided | N/A | Structural | 2013 | North Indian River Lagoon | Not provided | Not provided | 50% of Table 5 and TA | No | 156.66 | 1415.5945
6670 | Natural Lands | North IRL | B | IR6-7 | 0.36 | 0.53 | 0.0027954 | 7.2837 | 0.82955 | 0.020361 | 0.002319 | 3100 | Herbaceous Dry Prairie | KSC-17-NIRL | NASA Parkway West | 135.8876 | Kennedy Space Center | Not provided | NASA Parkway West | Missing from Model. Ditch along south side of NASA Parkway West, ends before the lagoon. | Grass Swales without Swale Blocks or Raised Culverts | Completed | 2014 | 239 | 101 | B | 136 | Not provided | Not provided | Not provided | Not provided | N/A | Structural | 2013 | North Indian River Lagoon | Not provided | Not provided | 50% of Table 5 and TA | No | 16.8076 | 11.3127
6671 | Natural Lands | North IRL | B | IR6-7 | 0.36 | 0.53 | 0.33086 | 7.2837 | 0.82955 | 2.4099 | 0.27446 | 6300 | Wetland Forested Mixed | KSC-17-NIRL | NASA Parkway West | 135.8876 | Kennedy Space Center | Not provided | NASA Parkway West | Missing from Model. Ditch along south side of NASA Parkway West, ends before the lagoon. | Grass Swales without Swale Blocks or Raised Culverts | Completed | 2014 | 239 | 101 | B | 136 | Not provided | Not provided | Not provided | Not provided | N/A | Structural | 2013 | North Indian River Lagoon | Not provided | Not provided | 50% of Table 5 and TA | No | 151.2583 | 1338.9265
6672 | Kennedy Space Center | North IRL | B | IR6-7 | 0.36 | 0.53 | 0.28411 | 7.2837 | 0.82955 | 2.0694 | 0.23569 | 8140 | Roads and Highways | KSC-17-NIRL | NASA Parkway West | 135.8876 | Kennedy Space Center | Not provided | NASA Parkway West | Missing from Model. Ditch along south side of NASA Parkway West, ends before the lagoon. | Grass Swales without Swale Blocks or Raised Culverts | Completed | 2014 | 239 | 101 | B | 136 | Not provided | Not provided | Not provided | Not provided | N/A | Structural | 2013 | North Indian River Lagoon | Not provided | Not provided | 50% of Table 5 and TA | No | 146.0124 | 1149.7608
6673 | Kennedy Space Center | North IRL | A | IR1-5 | 0.35 | 0.47 | 0.00022508 | 7.7544 | 0.9105 | 0.0017454 | 0.00020494 | 8140 | Roads and Highways | KSC-17-NIRL | NASA Parkway West | 135.8876 | Kennedy Space Center | Not provided | NASA Parkway West | Missing from Model. Ditch along south side of NASA Parkway West, ends before the lagoon. | Grass Swales without Swale Blocks or Raised Culverts | Completed | 2014 | 239 | 101 | B | 136 | Not provided | Not provided | Not provided | Not provided | N/A | Structural | 2013 | North Indian River Lagoon | Not provided | Not provided | 50% of Table 5 and TA | No | 20.7992 | 0.91088
6674 | Kennedy Space Center | North IRL | A | IR1-5 | 0.35 | 0.47 | 0.0074764 | 7.9235 | 0.94839 | 0.059239 | 0.0070905 | 8140 | Roads and Highways | KSC-17-NIRL | NASA Parkway West | 135.8876 | Kennedy Space Center | Not provided | NASA Parkway West | Missing from Model. Ditch along south side of NASA Parkway West, ends before the lagoon. | Grass Swales without Swale Blocks or Raised Culverts | Completed | 2014 | 239 | 101 | B | 136 | Not provided | Not provided | Not provided | Not provided | N/A | Structural | 2013 | North Indian River Lagoon | Not provided | Not provided | 50% of Table 5 and TA | No | 101.2176 | 30.2557
6675 | Natural Lands | North IRL | B | IR6-7 | 0.36 | 0.53 | 0.57924 | 6.9522 | 0.69962 | 4.0269 | 0.40524 | 6300 | Wetland Forested Mixed | KSC-17-NIRL | NASA Parkway West | 135.8876 | Kennedy Space Center | Not provided | NASA Parkway West | Missing from Model. Ditch along south side of NASA Parkway West, ends before the lagoon. | Grass Swales without Swale Blocks or Raised Culverts | Completed | 2014 | 239 | 101 | B | 136 | Not provided | Not provided | Not provided | Not provided | N/A | Structural | 2013 | North Indian River Lagoon | Not provided | Not provided | 50% of Table 5 and TA | No | 193.782 | 2344.0839
6676 | Kennedy Space Center | North IRL | B | IR6-7 | 0.36 | 0.53 | 0.038528 | 6.9522 | 0.69962 | 0.26785 | 0.026955 | 8140 | Roads and Highways | KSC-17-NIRL | NASA Parkway West | 135.8876 | Kennedy Space Center | Not provided | NASA Parkway West | Missing from Model. Ditch along south side of NASA Parkway West, ends before the lagoon. | Grass Swales without Swale Blocks or Raised Culverts | Completed | 2014 | 239 | 101 | B | 136 | Not provided | Not provided | Not provided | Not provided | N/A | Structural | 2013 | North Indian River Lagoon | Not provided | Not provided | 50% of Table 5 and TA | No | 106.2553 | 155.9161
6677 | Natural Lands | North IRL | A | IR1-5 | 0.35 | 0.47 | 0.025176 | 6.5851 | 0.84313 | 0.16579 | 0.021227 | 5100 | Streams and waterways | KSC-17-NIRL | NASA Parkway West | 135.8876 | Kennedy Space Center | Not provided | NASA Parkway West | Missing from Model. Ditch along south side of NASA Parkway West, ends before the lagoon. | Grass Swales without Swale Blocks or Raised Culverts | Completed | 2014 | 239 | 101 | B | 136 | Not provided | Not provided | Not provided | Not provided | N/A | Structural | 2013 | North Indian River Lagoon | Not provided | Not provided | 50% of Table 5 and TA | No | 104.0848 | 101.8855
6678 | Kennedy Space Center | North IRL | A | IR1-5 | 0.35 | 0.47 | 0.21976 | 6.5851 | 0.84313 | 1.4471 | 0.18529 | 8140 | Roads and Highways | KSC-17-NIRL | NASA Parkway West | 135.8876 | Kennedy Space Center | Not provided | NASA Parkway West | Missing from Model. Ditch along south side of NASA Parkway West, ends before the lagoon. | Grass Swales without Swale Blocks or Raised Culverts | Completed | 2014 | 239 | 101 | B | 136 | Not provided | Not provided | Not provided | Not provided | N/A | Structural | 2013 | North Indian River Lagoon | Not provided | Not provided | 50% of Table 5 and TA | No | 135.6861 | 889.3398
6679 | Natural Lands | North IRL | A | IR1-5 | 0.35 | 0.47 | 0.11469 | 7.5355 | 0.96545 | 0.86422 | 0.11072 | 5100 | Streams and waterways | KSC-17-NIRL | NASA Parkway West | 135.8876 | Kennedy Space Center | Not provided | NASA Parkway West | Missing from Model. Ditch along south side of NASA Parkway West, ends before the lagoon. | Grass Swales without Swale Blocks or Raised Culverts | Completed | 2014 | 239 | 101 | B | 136 | Not provided | Not provided | Not provided | Not provided | N/A | Structural | 2013 | North Indian River Lagoon | Not provided | Not provided | 50% of Table 5 and TA | No | 118.5731 | 464.1177
6680 | Kennedy Space Center | North IRL | A | IR1-5 | 0.35 | 0.47 | 0.25666 | 7.5355 | 0.96545 | 1.9341 | 0.24779 | 8140 | Roads and Highways | KSC-17-NIRL | NASA Parkway West | 135.8876 | Kennedy Space Center | Not provided | NASA Parkway West | Missing from Model. Ditch along south side of NASA Parkway West, ends before the lagoon. | Grass Swales without Swale Blocks or Raised Culverts | Completed | 2014 | 239 | 101 | B | 136 | Not provided | Not provided | Not provided | Not provided | N/A | Structural | 2013 | North Indian River Lagoon | Not provided | Not provided | 50% of Table 5 and TA | No | 141.5748 | 1038.6665
6681 | Natural Lands | North IRL | A | IR1-5 | 0.35 | 0.47 | 0.079613 | 8.6167 | 1.0971 | 0.686 | 0.087341 | 6300 | Wetland Forested Mixed | KSC-17-NIRL | NASA Parkway West | 135.8876 | Kennedy Space Center | Not provided | NASA Parkway West | Missing from Model. Ditch along south side of NASA Parkway West, ends before the lagoon. | Grass Swales without Swale Blocks or Raised Culverts | Completed | 2014 | 239 | 101 | B | 136 | Not provided | Not provided | Not provided | Not provided | N/A | Structural | 2013 | North Indian River Lagoon | Not provided | Not provided | 50% of Table 5 and TA | No | 112.9059 | 322.1816
6682 | Kennedy Space Center | North IRL | A | IR1-5 | 0.35 | 0.47 | 0.3835 | 8.6167 | 1.0971 | 3.3045 | 0.42073 | 8140 | Roads and Highways | KSC-17-NIRL | NASA Parkway West | 135.8876 | Kennedy Space Center | Not provided | NASA Parkway West | Missing from Model. Ditch along south side of NASA Parkway West, ends before the lagoon. | Grass Swales without Swale Blocks or Raised Culverts | Completed | 2014 | 239 | 101 | B | 136 | Not provided | Not provided | Not provided | Not provided | N/A | Structural | 2013 | North Indian River Lagoon | Not provided | Not provided | 50% of Table 5 and TA | No | 162.1068 | 1551.9874
6683 | Kennedy Space Center | North IRL | A | IR1-5 | 0.35 | 0.47 | 0.032311 | 5.3845 | 0.59939 | 0.17398 | 0.019367 | 1750 | Governmental | KSC-17-NIRL | NASA Parkway West | 135.8876 | Kennedy Space Center | Not provided | NASA Parkway West | Missing from Model. Ditch along south side of NASA Parkway West, ends before the lagoon. | Grass Swales without Swale Blocks or Raised Culverts | Completed | 2014 | 239 | 101 | B | 136 | Not provided | Not provided | Not provided | Not provided | N/A | Structural | 2013 | North Indian River Lagoon | Not provided | Not provided | 50% of Table 5 and TA | No | 105.4301 | 130.7583
6684 | Natural Lands | North IRL | A | IR1-5 | 0.35 | 0.47 | 0.034732 | 5.3845 | 0.59939 | 0.18702 | 0.020818 | 5100 | Streams and waterways | KSC-17-NIRL | NASA Parkway West | 135.8876 | Kennedy Space Center | Not provided | NASA Parkway West | Missing from Model. Ditch along south side of NASA Parkway West, ends before the lagoon. | Grass Swales without Swale Blocks or Raised Culverts | Completed | 2014 | 239 | 101 | B | 136 | Not provided | Not provided | Not provided | Not provided | N/A | Structural | 2013 | North Indian River Lagoon | Not provided | Not provided | 50% of Table 5 and TA | No | 105.6656 | 140.5567
6685 | Kennedy Space Center | North IRL | B | IR6-7 | 0.36 | 0.53 | 0.24708 | 8.2256 | 1.0904 | 2.0324 | 0.26941 | 1750 | Governmental | KSC-17-NIRL | NASA Parkway West | 135.8876 | Kennedy Space Center | Not provided | NASA Parkway West | Missing from Model. Ditch along south side of NASA Parkway West, ends before the lagoon. | Grass Swales without Swale Blocks or Raised Culverts | Completed | 2014 | 239 | 101 | B | 136 | Not provided | Not provided | Not provided | Not provided | N/A | Structural | 2013 | North Indian River Lagoon | Not provided | Not provided | 50% of Table 5 and TA | No | 124.978 | 999.8914
6686 | Natural Lands | North IRL | B | IR6-7 | 0.36 | 0.53 | 0.0253 | 6.2384 | 0.70488 | 0.15783 | 0.017833 | 3100 | Herbaceous Dry Prairie | KSC-17-NIRL | NASA Parkway West | 135.8876 | Kennedy Space Center | Not provided | NASA Parkway West | Missing from Model. Ditch along south side of NASA Parkway West, ends before the lagoon. | Grass Swales without Swale Blocks or Raised Culverts | Completed | 2014 | 239 | 101 | B | 136 | Not provided | Not provided | Not provided | Not provided | N/A | Structural | 2013 | North Indian River Lagoon | Not provided | Not provided | 50% of Table 5 and TA | No | 48.8033 | 102.3852
6687 | Natural Lands | North IRL | B | IR6-7 | 0.36 | 0.53 | 0.066028 | 6.2384 | 0.70488 | 0.41191 | 0.046542 | 5100 | Streams and waterways | KSC-17-NIRL | NASA Parkway West | 135.8876 | Kennedy Space Center | Not provided | NASA Parkway West | Missing from Model. Ditch along south side of NASA Parkway West, ends before the lagoon. | Grass Swales without Swale Blocks or Raised Culverts | Completed | 2014 | 239 | 101 | B | 136 | Not provided | Not provided | Not provided | Not provided | N/A | Structural | 2013 | North Indian River Lagoon | Not provided | Not provided | 50% of Table 5 and TA | No | 77.1258 | 267.2067
6688 | Natural Lands | North IRL | B | IR6-7 | 0.36 | 0.53 | 0.0081702 | 6.2384 | 0.70488 | 0.050969 | 0.005759 | 6120 | Mangrove swamp | KSC-17-NIRL | NASA Parkway West | 135.8876 | Kennedy Space Center | Not provided | NASA Parkway West | Missing from Model. Ditch along south side of NASA Parkway West, ends before the lagoon. | Grass Swales without Swale Blocks or Raised Culverts | Completed | 2014 | 239 | 101 | B | 136 | Not provided | Not provided | Not provided | Not provided | N/A | Structural | 2013 | North Indian River Lagoon | Not provided | Not provided | 50% of Table 5 and TA | No | 24.3875 | 33.0638
6689 | Natural Lands | North IRL | B | IR6-7 | 0.36 | 0.53 | 0.28938 | 6.2384 | 0.70488 | 1.8053 | 0.20398 | 6300 | Wetland Forested Mixed | KSC-17-NIRL | NASA Parkway West | 135.8876 | Kennedy Space Center | Not provided | NASA Parkway West | Missing from Model. Ditch along south side of NASA Parkway West, ends before the lagoon. | Grass Swales without Swale Blocks or Raised Culverts | Completed | 2014 | 239 | 101 | B | 136 | Not provided | Not provided | Not provided | Not provided | N/A | Structural | 2013 | North Indian River Lagoon | Not provided | Not provided | 50% of Table 5 and TA | No | 136.3116 | 1171.0825
6690 | Kennedy Space Center | North IRL | B | IR6-7 | 0.36 | 0.53 | 0.22888 | 6.2384 | 0.70488 | 1.4279 | 0.16134 | 8140 | Roads and Highways | KSC-17-NIRL | NASA Parkway West | 135.8876 | Kennedy Space Center | Not provided | NASA Parkway West | Missing from Model. Ditch along south side of NASA Parkway West, ends before the lagoon. | Grass Swales without Swale Blocks or Raised Culverts | Completed | 2014 | 239 | 101 | B | 136 | Not provided | Not provided | Not provided | Not provided | N/A | Structural | 2013 | North Indian River Lagoon | Not provided | Not provided | 50% of Table 5 and TA | No | 138.434 | 926.2619
6691 | Natural Lands | North IRL | A | IR1-5 | 0.35 | 0.47 | 0.14457 | 2.5831 | 0.16939 | 0.37345 | 0.024489 | 5100 | Streams and waterways | KSC-17-NIRL | NASA Parkway West | 135.8876 | Kennedy Space Center | Not provided | NASA Parkway West | Missing from Model. Ditch along south side of NASA Parkway West, ends before the lagoon. | Grass Swales without Swale Blocks or Raised Culverts | Completed | 2014 | 239 | 101 | B | 136 | Not provided | Not provided | Not provided | Not provided | N/A | Structural | 2013 | North Indian River Lagoon | Not provided | Not provided | 50% of Table 5 and TA | No | 123.4194 | 585.0691
6692 | Natural Lands | North IRL | B | IR6-7 | 0.36 | 0.53 | 3.5992e-05 | 3.7637 | 0.28935 | 0.00013546 | 1.0414e-05 | 3100 | Herbaceous Dry Prairie | KSC-17-NIRL | NASA Parkway West | 135.8876 | Kennedy Space Center | Not provided | NASA Parkway West | Missing from Model. Ditch along south side of NASA Parkway West, ends before the lagoon. | Grass Swales without Swale Blocks or Raised Culverts | Completed | 2014 | 239 | 101 | B | 136 | Not provided | Not provided | Not provided | Not provided | N/A | Structural | 2013 | North Indian River Lagoon | Not provided | Not provided | 50% of Table 5 and TA | No | 2.8174 | 0.14566
6693 | Natural Lands | North IRL | B | IR6-7 | 0.36 | 0.53 | 0.0084836 | 3.7637 | 0.28935 | 0.03193 | 0.0024547 | 4110 | Pine flatwoods | KSC-17-NIRL | NASA Parkway West | 135.8876 | Kennedy Space Center | Not provided | NASA Parkway West | Missing from Model. Ditch along south side of NASA Parkway West, ends before the lagoon. | Grass Swales without Swale Blocks or Raised Culverts | Completed | 2014 | 239 | 101 | B | 136 | Not provided | Not provided | Not provided | Not provided | N/A | Structural | 2013 | North Indian River Lagoon | Not provided | Not provided | 50% of Table 5 and TA | No | 38.619 | 34.3318
6694 | Kennedy Space Center | Banana River | N/A | BR1-2 | 0.67 | 0.72 | 0.0061604 | 5.3556 | 0.6651 | 0.032992 | 0.0040972 | 8140 | Roads and Highways | KSC-17-NIRL | NASA Parkway West | 135.8876 | Kennedy Space Center | Not provided | NASA Parkway West | Missing from Model. Ditch along south side of NASA Parkway West, ends before the lagoon. | Grass Swales without Swale Blocks or Raised Culverts | Completed | 2014 | 239 | 101 | B | 136 | Not provided | Not provided | Not provided | Not provided | N/A | Structural | 2013 | North Indian River Lagoon | Not provided | Not provided | 50% of Table 5 and TA | No | 56.572 | 24.9302
6695 | Natural Lands | North IRL | B | IR6-7 | 0.36 | 0.53 | 0.23613 | 7.1326 | 0.86852 | 1.6842 | 0.20508 | 3100 | Herbaceous Dry Prairie | KSC-17-NIRL | NASA Parkway West | 135.8876 | Kennedy Space Center | Not provided | NASA Parkway West | Missing from Model. Ditch along south side of NASA Parkway West, ends before the lagoon. | Grass Swales without Swale Blocks or Raised Culverts | Completed | 2014 | 239 | 101 | B | 136 | Not provided | Not provided | Not provided | Not provided | N/A | Structural | 2013 | North Indian River Lagoon | Not provided | Not provided | 50% of Table 5 and TA | No | 139.7247 | 955.5683
6696 | Kennedy Space Center | North IRL | B | IR6-7 | 0.36 | 0.53 | 0.25169 | 7.1326 | 0.86852 | 1.7952 | 0.2186 | 8140 | Roads and Highways | KSC-17-NIRL | NASA Parkway West | 135.8876 | Kennedy Space Center | Not provided | NASA Parkway West | Missing from Model. Ditch along south side of NASA Parkway West, ends before the lagoon. | Grass Swales without Swale Blocks or Raised Culverts | Completed | 2014 | 239 | 101 | B | 136 | Not provided | Not provided | Not provided | Not provided | N/A | Structural | 2013 | North Indian River Lagoon | Not provided | Not provided | 50% of Table 5 and TA | No | 208.2055 | 1018.5498
6697 | Kennedy Space Center | North IRL | A | IR1-5 | 0.35 | 0.47 | 0.062371 | 7.7926 | 0.99853 | 0.48603 | 0.062279 | 8140 | Roads and Highways | KSC-17-NIRL | NASA Parkway West | 135.8876 | Kennedy Space Center | Not provided | NASA Parkway West | Missing from Model. Ditch along south side of NASA Parkway West, ends before the lagoon. | Grass Swales without Swale Blocks or Raised Culverts | Completed | 2014 | 239 | 101 | B | 136 | Not provided | Not provided | Not provided | Not provided | N/A | Structural | 2013 | North Indian River Lagoon | Not provided | Not provided | 50% of Table 5 and TA | No | 110.0876 | 252.4061
6698 | Natural Lands | North IRL | B | IR6-7 | 0.36 | 0.53 | 0.28048 | 6.8785 | 0.67595 | 1.9293 | 0.18959 | 6120 | Mangrove swamp | KSC-17-NIRL | NASA Parkway West | 135.8876 | Kennedy Space Center | Not provided | NASA Parkway West | Missing from Model. Ditch along south side of NASA Parkway West, ends before the lagoon. | Grass Swales without Swale Blocks or Raised Culverts | Completed | 2014 | 239 | 101 | B | 136 | Not provided | Not provided | Not provided | Not provided | N/A | Structural | 2013 | North Indian River Lagoon | Not provided | Not provided | 50% of Table 5 and TA | No | 145.1458 | 1135.0722
6699 | Natural Lands | North IRL | B | IR6-7 | 0.36 | 0.53 | 0.03505 | 6.8785 | 0.67595 | 0.24109 | 0.023692 | 6460 | Mixed scrub-shrub wetland | KSC-17-NIRL | NASA Parkway West | 135.8876 | Kennedy Space Center | Not provided | NASA Parkway West | Missing from Model. Ditch along south side of NASA Parkway West, ends before the lagoon. | Grass Swales without Swale Blocks or Raised Culverts | Completed | 2014 | 239 | 101 | B | 136 | Not provided | Not provided | Not provided | Not provided | N/A | Structural | 2013 | North Indian River Lagoon | Not provided | Not provided | 50% of Table 5 and TA | No | 61.4743 | 141.8411
6700 | Natural Lands | North IRL | B | IR6-7 | 0.36 | 0.53 | 0.14486 | 1.6695 | 0.1722 | 0.24186 | 0.024945 | 3200 | Shrub and Brushland | KSC-17-NIRL | NASA Parkway West | 135.8876 | Kennedy Space Center | Not provided | NASA Parkway West | Missing from Model. Ditch along south side of NASA Parkway West, ends before the lagoon. | Grass Swales without Swale Blocks or Raised Culverts | Completed | 2014 | 239 | 101 | B | 136 | Not provided | Not provided | Not provided | Not provided | N/A | Structural | 2013 | North Indian River Lagoon | Not provided | Not provided | 50% of Table 5 and TA | No | 122.8661 | 586.2417
6701 | Natural Lands | North IRL | B | IR6-7 | 0.36 | 0.53 | 0.14445 | 1.6695 | 0.1722 | 0.24117 | 0.024874 | 5100 | Streams and waterways | KSC-17-NIRL | NASA Parkway West | 135.8876 | Kennedy Space Center | Not provided | NASA Parkway West | Missing from Model. Ditch along south side of NASA Parkway West, ends before the lagoon. | Grass Swales without Swale Blocks or Raised Culverts | Completed | 2014 | 239 | 101 | B | 136 | Not provided | Not provided | Not provided | Not provided | N/A | Structural | 2013 | North Indian River Lagoon | Not provided | Not provided | 50% of Table 5 and TA | No | 124.0355 | 584.5681
6702 | Kennedy Space Center | North IRL | B | IR6-7 | 0.36 | 0.53 | 0.30002 | 8.3318 | 1.0996 | 2.4997 | 0.32991 | 1750 | Governmental | KSC-17-NIRL | NASA Parkway West | 135.8876 | Kennedy Space Center | Not provided | NASA Parkway West | Missing from Model. Ditch along south side of NASA Parkway West, ends before the lagoon. | Grass Swales without Swale Blocks or Raised Culverts | Completed | 2014 | 239 | 101 | B | 136 | Not provided | Not provided | Not provided | Not provided | N/A | Structural | 2013 | North Indian River Lagoon | Not provided | Not provided | 50% of Table 5 and TA | No | 146.6242 | 1214.149
6703 | Kennedy Space Center | North IRL | A | IR1-5 | 0.35 | 0.47 | 0.057556 | 7.6445 | 1.0043 | 0.43999 | 0.057803 | 1750 | Governmental | KSC-17-NIRL | NASA Parkway West | 135.8876 | Kennedy Space Center | Not provided | NASA Parkway West | Missing from Model. Ditch along south side of NASA Parkway West, ends before the lagoon. | Grass Swales without Swale Blocks or Raised Culverts | Completed | 2014 | 239 | 101 | B | 136 | Not provided | Not provided | Not provided | Not provided | N/A | Structural | 2013 | North Indian River Lagoon | Not provided | Not provided | 50% of Table 5 and TA | No | 109.2624 | 232.9202
6704 | Natural Lands | North IRL | A | IR1-5 | 0.35 | 0.47 | 0.0093081 | 7.6445 | 1.0043 | 0.071156 | 0.009348 | 5100 | Streams and waterways | KSC-17-NIRL | NASA Parkway West | 135.8876 | Kennedy Space Center | Not provided | NASA Parkway West | Missing from Model. Ditch along south side of NASA Parkway West, ends before the lagoon. | Grass Swales without Swale Blocks or Raised Culverts | Completed | 2014 | 239 | 101 | B | 136 | Not provided | Not provided | Not provided | Not provided | N/A | Structural | 2013 | North Indian River Lagoon | Not provided | Not provided | 50% of Table 5 and TA | No | 86.901 | 37.6686
6705 | Natural Lands | North IRL | B | IR6-7 | 0.36 | 0.53 | 0.013952 | 4.1092 | 0.3149 | 0.057334 | 0.0043936 | 6120 | Mangrove swamp | KSC-17-NIRL | NASA Parkway West | 135.8876 | Kennedy Space Center | Not provided | NASA Parkway West | Missing from Model. Ditch along south side of NASA Parkway West, ends before the lagoon. | Grass Swales without Swale Blocks or Raised Culverts | Completed | 2014 | 239 | 101 | B | 136 | Not provided | Not provided | Not provided | Not provided | N/A | Structural | 2013 | North Indian River Lagoon | Not provided | Not provided | 50% of Table 5 and TA | No | 45.9433 | 56.4634
6706 | Natural Lands | North IRL | B | IR6-7 | 0.36 | 0.53 | 0.15703 | 7.3473 | 0.93519 | 1.1538 | 0.14686 | 3100 | Herbaceous Dry Prairie | KSC-17-NIRL | NASA Parkway West | 135.8876 | Kennedy Space Center | Not provided | NASA Parkway West | Missing from Model. Ditch along south side of NASA Parkway West, ends before the lagoon. | Grass Swales without Swale Blocks or Raised Culverts | Completed | 2014 | 239 | 101 | B | 136 | Not provided | Not provided | Not provided | Not provided | N/A | Structural | 2013 | North Indian River Lagoon | Not provided | Not provided | 50% of Table 5 and TA | No | 127.1005 | 635.4892
6707 | Kennedy Space Center | North IRL | B | IR6-7 | 0.36 | 0.53 | 0.13423 | 7.3473 | 0.93519 | 0.98626 | 0.12554 | 8140 | Roads and Highways | KSC-17-NIRL | NASA Parkway West | 135.8876 | Kennedy Space Center | Not provided | NASA Parkway West | Missing from Model. Ditch along south side of NASA Parkway West, ends before the lagoon. | Grass Swales without Swale Blocks or Raised Culverts | Completed | 2014 | 239 | 101 | B | 136 | Not provided | Not provided | Not provided | Not provided | N/A | Structural | 2013 | North Indian River Lagoon | Not provided | Not provided | 50% of Table 5 and TA | No | 227.2935 | 543.2273
6708 | Natural Lands | North IRL | B | IR6-7 | 0.36 | 0.53 | 0.11489 | 6.2516 | 0.59092 | 0.71822 | 0.067889 | 6120 | Mangrove swamp | KSC-17-NIRL | NASA Parkway West | 135.8876 | Kennedy Space Center | Not provided | NASA Parkway West | Missing from Model. Ditch along south side of NASA Parkway West, ends before the lagoon. | Grass Swales without Swale Blocks or Raised Culverts | Completed | 2014 | 239 | 101 | B | 136 | Not provided | Not provided | Not provided | Not provided | N/A | Structural | 2013 | North Indian River Lagoon | Not provided | Not provided | 50% of Table 5 and TA | No | 120.5235 | 464.927
6709 | Natural Lands | North IRL | B | IR6-7 | 0.36 | 0.53 | 0.40961 | 6.2516 | 0.59092 | 2.5607 | 0.24205 | 6300 | Wetland Forested Mixed | KSC-17-NIRL | NASA Parkway West | 135.8876 | Kennedy Space Center | Not provided | NASA Parkway West | Missing from Model. Ditch along south side of NASA Parkway West, ends before the lagoon. | Grass Swales without Swale Blocks or Raised Culverts | Completed | 2014 | 239 | 101 | B | 136 | Not provided | Not provided | Not provided | Not provided | N/A | Structural | 2013 | North Indian River Lagoon | Not provided | Not provided | 50% of Table 5 and TA | No | 164.1042 | 1657.6418
6710 | Natural Lands | North IRL | B | IR6-7 | 0.36 | 0.53 | 0.334 | 3.672 | 0.48276 | 1.2265 | 0.16124 | 3100 | Herbaceous Dry Prairie | KSC-17-NIRL | NASA Parkway West | 135.8876 | Kennedy Space Center | Not provided | NASA Parkway West | Missing from Model. Ditch along south side of NASA Parkway West, ends before the lagoon. | Grass Swales without Swale Blocks or Raised Culverts | Completed | 2014 | 239 | 101 | B | 136 | Not provided | Not provided | Not provided | Not provided | N/A | Structural | 2013 | North Indian River Lagoon | Not provided | Not provided | 50% of Table 5 and TA | No | 156.95 | 1351.654
6711 | Kennedy Space Center | North IRL | B | IR6-7 | 0.36 | 0.53 | 0.091418 | 3.672 | 0.48276 | 0.33569 | 0.044133 | 8140 | Roads and Highways | KSC-17-NIRL | NASA Parkway West | 135.8876 | Kennedy Space Center | Not provided | NASA Parkway West | Missing from Model. Ditch along south side of NASA Parkway West, ends before the lagoon. | Grass Swales without Swale Blocks or Raised Culverts | Completed | 2014 | 239 | 101 | B | 136 | Not provided | Not provided | Not provided | Not provided | N/A | Structural | 2013 | North Indian River Lagoon | Not provided | Not provided | 50% of Table 5 and TA | No | 115.5486 | 369.9549
6712 | Natural Lands | North IRL | A | IR1-5 | 0.35 | 0.47 | 0.012104 | 8.8458 | 1.1513 | 0.10707 | 0.013935 | 6300 | Wetland Forested Mixed | KSC-17-NIRL | NASA Parkway West | 135.8876 | Kennedy Space Center | Not provided | NASA Parkway West | Missing from Model. Ditch along south side of NASA Parkway West, ends before the lagoon. | Grass Swales without Swale Blocks or Raised Culverts | Completed | 2014 | 239 | 101 | B | 136 | Not provided | Not provided | Not provided | Not provided | N/A | Structural | 2013 | North Indian River Lagoon | Not provided | Not provided | 50% of Table 5 and TA | No | 101.978 | 48.9829
6713 | Kennedy Space Center | North IRL | A | IR1-5 | 0.35 | 0.47 | 0.40508 | 8.8458 | 1.1513 | 3.5833 | 0.46637 | 8140 | Roads and Highways | KSC-17-NIRL | NASA Parkway West | 135.8876 | Kennedy Space Center | Not provided | NASA Parkway West | Missing from Model. Ditch along south side of NASA Parkway West, ends before the lagoon. | Grass Swales without Swale Blocks or Raised Culverts | Completed | 2014 | 239 | 101 | B | 136 | Not provided | Not provided | Not provided | Not provided | N/A | Structural | 2013 | North Indian River Lagoon | Not provided | Not provided | 50% of Table 5 and TA | No | 165.5991 | 1639.3034
6714 | Kennedy Space Center | North IRL | A | IR1-5 | 0.35 | 0.47 | 0.088799 | 5.3248 | 0.68418 | 0.47284 | 0.060755 | 8140 | Roads and Highways | KSC-17-NIRL | NASA Parkway West | 135.8876 | Kennedy Space Center | Not provided | NASA Parkway West | Missing from Model. Ditch along south side of NASA Parkway West, ends before the lagoon. | Grass Swales without Swale Blocks or Raised Culverts | Completed | 2014 | 239 | 101 | B | 136 | Not provided | Not provided | Not provided | Not provided | N/A | Structural | 2013 | North Indian River Lagoon | Not provided | Not provided | 50% of Table 5 and TA | No | 114.3823 | 359.3586
6715 | Kennedy Space Center | North IRL | A | IR1-5 | 0.35 | 0.47 | 0.019875 | 3.4024 | 0.40634 | 0.067623 | 0.0080759 | 8140 | Roads and Highways | KSC-17-NIRL | NASA Parkway West | 135.8876 | Kennedy Space Center | Not provided | NASA Parkway West | Missing from Model. Ditch along south side of NASA Parkway West, ends before the lagoon. | Grass Swales without Swale Blocks or Raised Culverts | Completed | 2014 | 239 | 101 | B | 136 | Not provided | Not provided | Not provided | Not provided | N/A | Structural | 2013 | North Indian River Lagoon | Not provided | Not provided | 50% of Table 5 and TA | No | 103.2279 | 80.4305
6716 | Natural Lands | North IRL | A | IR1-5 | 0.35 | 0.47 | 0.10351 | 2.7131 | 0.22889 | 0.28084 | 0.023693 | 5100 | Streams and waterways | KSC-17-NIRL | NASA Parkway West | 135.8876 | Kennedy Space Center | Not provided | NASA Parkway West | Missing from Model. Ditch along south side of NASA Parkway West, ends before the lagoon. | Grass Swales without Swale Blocks or Raised Culverts | Completed | 2014 | 239 | 101 | B | 136 | Not provided | Not provided | Not provided | Not provided | N/A | Structural | 2013 | North Indian River Lagoon | Not provided | Not provided | 50% of Table 5 and TA | No | 116.7682 | 418.9054
6717 | Natural Lands | North IRL | B | IR6-7 | 0.36 | 0.53 | 0.14764 | 0.77259 | 0.025602 | 0.11407 | 0.00378 | 5200 | Lakes | KSC-17-NIRL | NASA Parkway West | 135.8876 | Kennedy Space Center | Not provided | NASA Parkway West | Missing from Model. Ditch along south side of NASA Parkway West, ends before the lagoon. | Grass Swales without Swale Blocks or Raised Culverts | Completed | 2014 | 239 | 101 | B | 136 | Not provided | Not provided | Not provided | Not provided | N/A | Structural | 2013 | North Indian River Lagoon | Not provided | Not provided | 50% of Table 5 and TA | No | 125.8115 | 597.4919
6718 | Natural Lands | North IRL | B | IR6-7 | 0.36 | 0.53 | 0.051573 | 0.77259 | 0.025602 | 0.039845 | 0.0013204 | 6120 | Mangrove swamp | KSC-17-NIRL | NASA Parkway West | 135.8876 | Kennedy Space Center | Not provided | NASA Parkway West | Missing from Model. Ditch along south side of NASA Parkway West, ends before the lagoon. | Grass Swales without Swale Blocks or Raised Culverts | Completed | 2014 | 239 | 101 | B | 136 | Not provided | Not provided | Not provided | Not provided | N/A | Structural | 2013 | North Indian River Lagoon | Not provided | Not provided | 50% of Table 5 and TA | No | 106.1385 | 208.7084
6719 | Natural Lands | North IRL | A | IR1-5 | 0.35 | 0.47 | 0.15902 | 2.0602 | 0.16781 | 0.32761 | 0.026685 | 5100 | Streams and waterways | KSC-17-NIRL | NASA Parkway West | 135.8876 | Kennedy Space Center | Not provided | NASA Parkway West | Missing from Model. Ditch along south side of NASA Parkway West, ends before the lagoon. | Grass Swales without Swale Blocks or Raised Culverts | Completed | 2014 | 239 | 101 | B | 136 | Not provided | Not provided | Not provided | Not provided | N/A | Structural | 2013 | North Indian River Lagoon | Not provided | Not provided | 50% of Table 5 and TA | No | 125.7552 | 643.5381
6720 | Natural Lands | North IRL | B | IR6-7 | 0.36 | 0.53 | 0.073575 | 6.8758 | 0.67565 | 0.50589 | 0.049711 | 6120 | Mangrove swamp | KSC-17-NIRL | NASA Parkway West | 135.8876 | Kennedy Space Center | Not provided | NASA Parkway West | Missing from Model. Ditch along south side of NASA Parkway West, ends before the lagoon. | Grass Swales without Swale Blocks or Raised Culverts | Completed | 2014 | 239 | 101 | B | 136 | Not provided | Not provided | Not provided | Not provided | N/A | Structural | 2013 | North Indian River Lagoon | Not provided | Not provided | 50% of Table 5 and TA | No | 119.8115 | 297.749
6721 | Natural Lands | North IRL | B | IR6-7 | 0.36 | 0.53 | 0.24692 | 6.8758 | 0.67565 | 1.6978 | 0.16684 | 6460 | Mixed scrub-shrub wetland | KSC-17-NIRL | NASA Parkway West | 135.8876 | Kennedy Space Center | Not provided | NASA Parkway West | Missing from Model. Ditch along south side of NASA Parkway West, ends before the lagoon. | Grass Swales without Swale Blocks or Raised Culverts | Completed | 2014 | 239 | 101 | B | 136 | Not provided | Not provided | Not provided | Not provided | N/A | Structural | 2013 | North Indian River Lagoon | Not provided | Not provided | 50% of Table 5 and TA | No | 140.6661 | 999.2694
6722 | Natural Lands | North IRL | B | IR6-7 | 0.36 | 0.53 | 0.003651 | 6.8758 | 0.67565 | 0.025104 | 0.0024668 | 6120 | Mangrove swamp | KSC-17-NIRL | NASA Parkway West | 135.8876 | Kennedy Space Center | Not provided | NASA Parkway West | Missing from Model. Ditch along south side of NASA Parkway West, ends before the lagoon. | Grass Swales without Swale Blocks or Raised Culverts | Completed | 2014 | 239 | 101 | B | 136 | Not provided | Not provided | Not provided | Not provided | N/A | Structural | 2013 | North Indian River Lagoon | Not provided | Not provided | 50% of Table 5 and TA | No | 20.3542 | 14.775
6723 | Kennedy Space Center | North IRL | A | IR1-5 | 0.35 | 0.47 | 0.022824 | 3.6007 | 0.45572 | 0.082182 | 0.010401 | 1750 | Governmental | KSC-17-NIRL | NASA Parkway West | 135.8876 | Kennedy Space Center | Not provided | NASA Parkway West | Missing from Model. Ditch along south side of NASA Parkway West, ends before the lagoon. | Grass Swales without Swale Blocks or Raised Culverts | Completed | 2014 | 239 | 101 | B | 136 | Not provided | Not provided | Not provided | Not provided | N/A | Structural | 2013 | North Indian River Lagoon | Not provided | Not provided | 50% of Table 5 and TA | No | 82.7438 | 92.3642
6724 | Natural Lands | North IRL | A | IR1-5 | 0.35 | 0.47 | 0.33269 | 3.6007 | 0.45572 | 1.1979 | 0.15161 | 5100 | Streams and waterways | KSC-17-NIRL | NASA Parkway West | 135.8876 | Kennedy Space Center | Not provided | NASA Parkway West | Missing from Model. Ditch along south side of NASA Parkway West, ends before the lagoon. | Grass Swales without Swale Blocks or Raised Culverts | Completed | 2014 | 239 | 101 | B | 136 | Not provided | Not provided | Not provided | Not provided | N/A | Structural | 2013 | North Indian River Lagoon | Not provided | Not provided | 50% of Table 5 and TA | No | 153.424 | 1346.3489
6725 | Natural Lands | North IRL | A | IR1-5 | 0.35 | 0.47 | 0.0065675 | 3.6007 | 0.45572 | 0.023648 | 0.0029929 | 6460 | Mixed scrub-shrub wetland | KSC-17-NIRL | NASA Parkway West | 135.8876 | Kennedy Space Center | Not provided | NASA Parkway West | Missing from Model. Ditch along south side of NASA Parkway West, ends before the lagoon. | Grass Swales without Swale Blocks or Raised Culverts | Completed | 2014 | 239 | 101 | B | 136 | Not provided | Not provided | Not provided | Not provided | N/A | Structural | 2013 | North Indian River Lagoon | Not provided | Not provided | 50% of Table 5 and TA | No | 27.1954 | 26.5776
6726 | Kennedy Space Center | North IRL | A | IR1-5 | 0.35 | 0.47 | 0.16602 | 3.6007 | 0.45572 | 0.5978 | 0.07566 | 8140 | Roads and Highways | KSC-17-NIRL | NASA Parkway West | 135.8876 | Kennedy Space Center | Not provided | NASA Parkway West | Missing from Model. Ditch along south side of NASA Parkway West, ends before the lagoon. | Grass Swales without Swale Blocks or Raised Culverts | Completed | 2014 | 239 | 101 | B | 136 | Not provided | Not provided | Not provided | Not provided | N/A | Structural | 2013 | North Indian River Lagoon | Not provided | Not provided | 50% of Table 5 and TA | No | 126.8842 | 671.8704
6727 | Natural Lands | North IRL | B | IR6-7 | 0.36 | 0.53 | 0.61776 | 5.6775 | 0.5118 | 3.5073 | 0.31617 | 6300 | Wetland Forested Mixed | KSC-17-NIRL | NASA Parkway West | 135.8876 | Kennedy Space Center | Not provided | NASA Parkway West | Missing from Model. Ditch along south side of NASA Parkway West, ends before the lagoon. | Grass Swales without Swale Blocks or Raised Culverts | Completed | 2014 | 239 | 101 | B | 136 | Not provided | Not provided | Not provided | Not provided | N/A | Structural | 2013 | North Indian River Lagoon | Not provided | Not provided | 50% of Table 5 and TA | No | 200 | 2500
6728 | Natural Lands | North IRL | B | IR6-7 | 0.36 | 0.53 | 0.021543 | 1.1626 | 0.034776 | 0.025046 | 0.00074918 | 6300 | Wetland Forested Mixed | KSC-17-NIRL | NASA Parkway West | 135.8876 | Kennedy Space Center | Not provided | NASA Parkway West | Missing from Model. Ditch along south side of NASA Parkway West, ends before the lagoon. | Grass Swales without Swale Blocks or Raised Culverts | Completed | 2014 | 239 | 101 | B | 136 | Not provided | Not provided | Not provided | Not provided | N/A | Structural | 2013 | North Indian River Lagoon | Not provided | Not provided | 50% of Table 5 and TA | No | 55.4859 | 87.1815
6729 | Natural Lands | North IRL | B | IR6-7 | 0.36 | 0.53 | 0.23556 | 1.1626 | 0.034776 | 0.27386 | 0.0081918 | 5300 | Reservoirs | KSC-17-NIRL | NASA Parkway West | 135.8876 | Kennedy Space Center | Not provided | NASA Parkway West | Missing from Model. Ditch along south side of NASA Parkway West, ends before the lagoon. | Grass Swales without Swale Blocks or Raised Culverts | Completed | 2014 | 239 | 101 | B | 136 | Not provided | Not provided | Not provided | Not provided | N/A | Structural | 2013 | North Indian River Lagoon | Not provided | Not provided | 50% of Table 5 and TA | No | 123.4557 | 953.2779
6730 | Natural Lands | North IRL | B | IR6-7 | 0.36 | 0.53 | 0.099948 | 1.1626 | 0.034776 | 0.1162 | 0.0034758 | 6120 | Mangrove swamp | KSC-17-NIRL | NASA Parkway West | 135.8876 | Kennedy Space Center | Not provided | NASA Parkway West | Missing from Model. Ditch along south side of NASA Parkway West, ends before the lagoon. | Grass Swales without Swale Blocks or Raised Culverts | Completed | 2014 | 239 | 101 | B | 136 | Not provided | Not provided | Not provided | Not provided | N/A | Structural | 2013 | North Indian River Lagoon | Not provided | Not provided | 50% of Table 5 and TA | No | 120.6956 | 404.4738
6731 | Natural Lands | North IRL | B | IR6-7 | 0.36 | 0.53 | 0.15454 | 1.1626 | 0.034776 | 0.17967 | 0.0053743 | 6300 | Wetland Forested Mixed | KSC-17-NIRL | NASA Parkway West | 135.8876 | Kennedy Space Center | Not provided | NASA Parkway West | Missing from Model. Ditch along south side of NASA Parkway West, ends before the lagoon. | Grass Swales without Swale Blocks or Raised Culverts | Completed | 2014 | 239 | 101 | B | 136 | Not provided | Not provided | Not provided | Not provided | N/A | Structural | 2013 | North Indian River Lagoon | Not provided | Not provided | 50% of Table 5 and TA | No | 103.2061 | 625.4009
6732 | Natural Lands | North IRL | B | IR6-7 | 0.36 | 0.53 | 0.0081023 | 1.1626 | 0.034776 | 0.0094197 | 0.00028176 | 6460 | Mixed scrub-shrub wetland | KSC-17-NIRL | NASA Parkway West | 135.8876 | Kennedy Space Center | Not provided | NASA Parkway West | Missing from Model. Ditch along south side of NASA Parkway West, ends before the lagoon. | Grass Swales without Swale Blocks or Raised Culverts | Completed | 2014 | 239 | 101 | B | 136 | Not provided | Not provided | Not provided | Not provided | N/A | Structural | 2013 | North Indian River Lagoon | Not provided | Not provided | 50% of Table 5 and TA | No | 26.3548 | 32.7888
6733 | Natural Lands | North IRL | A | IR1-5 | 0.35 | 0.47 | 0.1371 | 7.1773 | 0.91935 | 0.984 | 0.12604 | 5100 | Streams and waterways | KSC-17-NIRL | NASA Parkway West | 135.8876 | Kennedy Space Center | Not provided | NASA Parkway West | Missing from Model. Ditch along south side of NASA Parkway West, ends before the lagoon. | Grass Swales without Swale Blocks or Raised Culverts | Completed | 2014 | 239 | 101 | B | 136 | Not provided | Not provided | Not provided | Not provided | N/A | Structural | 2013 | North Indian River Lagoon | Not provided | Not provided | 50% of Table 5 and TA | No | 122.1339 | 554.817
6734 | Kennedy Space Center | North IRL | A | IR1-5 | 0.35 | 0.47 | 0.25792 | 7.1773 | 0.91935 | 1.8512 | 0.23712 | 8140 | Roads and Highways | KSC-17-NIRL | NASA Parkway West | 135.8876 | Kennedy Space Center | Not provided | NASA Parkway West | Missing from Model. Ditch along south side of NASA Parkway West, ends before the lagoon. | Grass Swales without Swale Blocks or Raised Culverts | Completed | 2014 | 239 | 101 | B | 136 | Not provided | Not provided | Not provided | Not provided | N/A | Structural | 2013 | North Indian River Lagoon | Not provided | Not provided | 50% of Table 5 and TA | No | 141.8323 | 1043.7565
6735 | Natural Lands | North IRL | B | IR6-7 | 0.36 | 0.53 | 0.054372 | 5.1154 | 0.45774 | 0.27813 | 0.024888 | 5200 | Lakes | KSC-17-NIRL | NASA Parkway West | 135.8876 | Kennedy Space Center | Not provided | NASA Parkway West | Missing from Model. Ditch along south side of NASA Parkway West, ends before the lagoon. | Grass Swales without Swale Blocks or Raised Culverts | Completed | 2014 | 239 | 101 | B | 136 | Not provided | Not provided | Not provided | Not provided | N/A | Structural | 2013 | North Indian River Lagoon | Not provided | Not provided | 50% of Table 5 and TA | No | 67.7874 | 220.0351
6736 | Natural Lands | North IRL | B | IR6-7 | 0.36 | 0.53 | 0.56339 | 5.1154 | 0.45774 | 2.882 | 0.25789 | 6300 | Wetland Forested Mixed | KSC-17-NIRL | NASA Parkway West | 135.8876 | Kennedy Space Center | Not provided | NASA Parkway West | Missing from Model. Ditch along south side of NASA Parkway West, ends before the lagoon. | Grass Swales without Swale Blocks or Raised Culverts | Completed | 2014 | 239 | 101 | B | 136 | Not provided | Not provided | Not provided | Not provided | N/A | Structural | 2013 | North Indian River Lagoon | Not provided | Not provided | 50% of Table 5 and TA | No | 221.8764 | 2279.9649
6737 | Natural Lands | North IRL | B | IR6-7 | 0.36 | 0.53 | 0.08476 | 4.2652 | 0.35392 | 0.36152 | 0.029998 | 5200 | Lakes | KSC-17-NIRL | NASA Parkway West | 135.8876 | Kennedy Space Center | Not provided | NASA Parkway West | Missing from Model. Ditch along south side of NASA Parkway West, ends before the lagoon. | Grass Swales without Swale Blocks or Raised Culverts | Completed | 2014 | 239 | 101 | B | 136 | Not provided | Not provided | Not provided | Not provided | N/A | Structural | 2013 | North Indian River Lagoon | Not provided | Not provided | 50% of Table 5 and TA | No | 127.4148 | 343.0113
6738 | Natural Lands | North IRL | B | IR6-7 | 0.36 | 0.53 | 0.533 | 4.2652 | 0.35392 | 2.2734 | 0.18864 | 6300 | Wetland Forested Mixed | KSC-17-NIRL | NASA Parkway West | 135.8876 | Kennedy Space Center | Not provided | NASA Parkway West | Missing from Model. Ditch along south side of NASA Parkway West, ends before the lagoon. | Grass Swales without Swale Blocks or Raised Culverts | Completed | 2014 | 239 | 101 | B | 136 | Not provided | Not provided | Not provided | Not provided | N/A | Structural | 2013 | North Indian River Lagoon | Not provided | Not provided | 50% of Table 5 and TA | No | 188.1146 | 2156.9887
6739 | Kennedy Space Center | North IRL | A | IR1-5 | 0.35 | 0.47 | 0.22252 | 6.1275 | 0.78423 | 1.3635 | 0.1745 | 8140 | Roads and Highways | KSC-17-NIRL | NASA Parkway West | 135.8876 | Kennedy Space Center | Not provided | NASA Parkway West | Missing from Model. Ditch along south side of NASA Parkway West, ends before the lagoon. | Grass Swales without Swale Blocks or Raised Culverts | Completed | 2014 | 239 | 101 | B | 136 | Not provided | Not provided | Not provided | Not provided | N/A | Structural | 2013 | North Indian River Lagoon | Not provided | Not provided | 50% of Table 5 and TA | No | 136.0239 | 900.4993
6740 | Natural Lands | North IRL | B | IR6-7 | 0.36 | 0.53 | 0.048004 | 6.8785 | 0.67595 | 0.3302 | 0.032448 | 6120 | Mangrove swamp | KSC-17-NIRL | NASA Parkway West | 135.8876 | Kennedy Space Center | Not provided | NASA Parkway West | Missing from Model. Ditch along south side of NASA Parkway West, ends before the lagoon. | Grass Swales without Swale Blocks or Raised Culverts | Completed | 2014 | 239 | 101 | B | 136 | Not provided | Not provided | Not provided | Not provided | N/A | Structural | 2013 | North Indian River Lagoon | Not provided | Not provided | 50% of Table 5 and TA | No | 71.9433 | 194.2651
6741 | Natural Lands | North IRL | B | IR6-7 | 0.36 | 0.53 | 0.56976 | 6.8785 | 0.67595 | 3.9191 | 0.38513 | 6460 | Mixed scrub-shrub wetland | KSC-17-NIRL | NASA Parkway West | 135.8876 | Kennedy Space Center | Not provided | NASA Parkway West | Missing from Model. Ditch along south side of NASA Parkway West, ends before the lagoon. | Grass Swales without Swale Blocks or Raised Culverts | Completed | 2014 | 239 | 101 | B | 136 | Not provided | Not provided | Not provided | Not provided | N/A | Structural | 2013 | North Indian River Lagoon | Not provided | Not provided | 50% of Table 5 and TA | No | 189.199 | 2305.7349
6742 | Natural Lands | North IRL | B | IR6-7 | 0.36 | 0.53 | 0.15609 | 6.3261 | 0.60109 | 0.98746 | 0.093825 | 6120 | Mangrove swamp | KSC-17-NIRL | NASA Parkway West | 135.8876 | Kennedy Space Center | Not provided | NASA Parkway West | Missing from Model. Ditch along south side of NASA Parkway West, ends before the lagoon. | Grass Swales without Swale Blocks or Raised Culverts | Completed | 2014 | 239 | 101 | B | 136 | Not provided | Not provided | Not provided | Not provided | N/A | Structural | 2013 | North Indian River Lagoon | Not provided | Not provided | 50% of Table 5 and TA | No | 125.7203 | 631.6817
6743 | Natural Lands | North IRL | B | IR6-7 | 0.36 | 0.53 | 0.36585 | 6.3261 | 0.60109 | 2.3144 | 0.21991 | 6300 | Wetland Forested Mixed | KSC-17-NIRL | NASA Parkway West | 135.8876 | Kennedy Space Center | Not provided | NASA Parkway West | Missing from Model. Ditch along south side of NASA Parkway West, ends before the lagoon. | Grass Swales without Swale Blocks or Raised Culverts | Completed | 2014 | 239 | 101 | B | 136 | Not provided | Not provided | Not provided | Not provided | N/A | Structural | 2013 | North Indian River Lagoon | Not provided | Not provided | 50% of Table 5 and TA | No | 158.7254 | 1480.5463
6744 | Natural Lands | North IRL | B | IR6-7 | 0.36 | 0.53 | 0.23301 | 2.3629 | 0.16626 | 0.55057 | 0.03874 | 5100 | Streams and waterways | KSC-17-NIRL | NASA Parkway West | 135.8876 | Kennedy Space Center | Not provided | NASA Parkway West | Missing from Model. Ditch along south side of NASA Parkway West, ends before the lagoon. | Grass Swales without Swale Blocks or Raised Culverts | Completed | 2014 | 239 | 101 | B | 136 | Not provided | Not provided | Not provided | Not provided | N/A | Structural | 2013 | North Indian River Lagoon | Not provided | Not provided | 50% of Table 5 and TA | No | 137.7324 | 942.9434
6745 | Natural Lands | North IRL | B | IR6-7 | 0.36 | 0.53 | 0.12489 | 2.3629 | 0.16626 | 0.2951 | 0.020764 | 6170 | Mixed wetland hardwoods | KSC-17-NIRL | NASA Parkway West | 135.8876 | Kennedy Space Center | Not provided | NASA Parkway West | Missing from Model. Ditch along south side of NASA Parkway West, ends before the lagoon. | Grass Swales without Swale Blocks or Raised Culverts | Completed | 2014 | 239 | 101 | B | 136 | Not provided | Not provided | Not provided | Not provided | N/A | Structural | 2013 | North Indian River Lagoon | Not provided | Not provided | 50% of Table 5 and TA | No | 120.2542 | 505.406
6746 | Kennedy Space Center | North IRL | A | IR1-5 | 0.35 | 0.47 | 0.0053858 | 3.6142 | 0.47371 | 0.019465 | 0.0025513 | 1750 | Governmental | KSC-17-NIRL | NASA Parkway West | 135.8876 | Kennedy Space Center | Not provided | NASA Parkway West | Missing from Model. Ditch along south side of NASA Parkway West, ends before the lagoon. | Grass Swales without Swale Blocks or Raised Culverts | Completed | 2014 | 239 | 101 | B | 136 | Not provided | Not provided | Not provided | Not provided | N/A | Structural | 2013 | North Indian River Lagoon | Not provided | Not provided | 50% of Table 5 and TA | No | 79.0073 | 21.7955
6747 | Natural Lands | North IRL | A | IR1-5 | 0.35 | 0.47 | 0.3345 | 3.6142 | 0.47371 | 1.209 | 0.15846 | 5100 | Streams and waterways | KSC-17-NIRL | NASA Parkway West | 135.8876 | Kennedy Space Center | Not provided | NASA Parkway West | Missing from Model. Ditch along south side of NASA Parkway West, ends before the lagoon. | Grass Swales without Swale Blocks or Raised Culverts | Completed | 2014 | 239 | 101 | B | 136 | Not provided | Not provided | Not provided | Not provided | N/A | Structural | 2013 | North Indian River Lagoon | Not provided | Not provided | 50% of Table 5 and TA | No | 152.8996 | 1353.6805
6748 | Kennedy Space Center | North IRL | A | IR1-5 | 0.35 | 0.47 | 0.058473 | 3.6142 | 0.47371 | 0.21133 | 0.027699 | 8140 | Roads and Highways | KSC-17-NIRL | NASA Parkway West | 135.8876 | Kennedy Space Center | Not provided | NASA Parkway West | Missing from Model. Ditch along south side of NASA Parkway West, ends before the lagoon. | Grass Swales without Swale Blocks or Raised Culverts | Completed | 2014 | 239 | 101 | B | 136 | Not provided | Not provided | Not provided | Not provided | N/A | Structural | 2013 | North Indian River Lagoon | Not provided | Not provided | 50% of Table 5 and TA | No | 109.4747 | 236.6327
6749 | Natural Lands | North IRL | B | IR6-7 | 0.36 | 0.53 | 0.2861 | 2.1913 | 0.15708 | 0.62692 | 0.044941 | 5100 | Streams and waterways | KSC-17-NIRL | NASA Parkway West | 135.8876 | Kennedy Space Center | Not provided | NASA Parkway West | Missing from Model. Ditch along south side of NASA Parkway West, ends before the lagoon. | Grass Swales without Swale Blocks or Raised Culverts | Completed | 2014 | 239 | 101 | B | 136 | Not provided | Not provided | Not provided | Not provided | N/A | Structural | 2013 | North Indian River Lagoon | Not provided | Not provided | 50% of Table 5 and TA | No | 146.3531 | 1157.8121
6750 | Natural Lands | North IRL | B | IR6-7 | 0.36 | 0.53 | 0.14037 | 2.1913 | 0.15708 | 0.30759 | 0.02205 | 6170 | Mixed wetland hardwoods | KSC-17-NIRL | NASA Parkway West | 135.8876 | Kennedy Space Center | Not provided | NASA Parkway West | Missing from Model. Ditch along south side of NASA Parkway West, ends before the lagoon. | Grass Swales without Swale Blocks or Raised Culverts | Completed | 2014 | 239 | 101 | B | 136 | Not provided | Not provided | Not provided | Not provided | N/A | Structural | 2013 | North Indian River Lagoon | Not provided | Not provided | 50% of Table 5 and TA | No | 122.7819 | 568.0641
6751 | Natural Lands | North IRL | B | IR6-7 | 0.36 | 0.53 | 0.096135 | 6.7465 | 0.65829 | 0.64858 | 0.063285 | 6120 | Mangrove swamp | KSC-17-NIRL | NASA Parkway West | 135.8876 | Kennedy Space Center | Not provided | NASA Parkway West | Missing from Model. Ditch along south side of NASA Parkway West, ends before the lagoon. | Grass Swales without Swale Blocks or Raised Culverts | Completed | 2014 | 239 | 101 | B | 136 | Not provided | Not provided | Not provided | Not provided | N/A | Structural | 2013 | North Indian River Lagoon | Not provided | Not provided | 50% of Table 5 and TA | No | 116.8945 | 389.0458
6752 | Natural Lands | North IRL | B | IR6-7 | 0.36 | 0.53 | 0.044965 | 6.7465 | 0.65829 | 0.30336 | 0.0296 | 6300 | Wetland Forested Mixed | KSC-17-NIRL | NASA Parkway West | 135.8876 | Kennedy Space Center | Not provided | NASA Parkway West | Missing from Model. Ditch along south side of NASA Parkway West, ends before the lagoon. | Grass Swales without Swale Blocks or Raised Culverts | Completed | 2014 | 239 | 101 | B | 136 | Not provided | Not provided | Not provided | Not provided | N/A | Structural | 2013 | North Indian River Lagoon | Not provided | Not provided | 50% of Table 5 and TA | No | 106.1455 | 181.9686
6753 | Natural Lands | Banana River | N/A | BR1-2 | 0.67 | 0.72 | 0.0061916 | 7.7277 | 0.99621 | 0.047846 | 0.0061681 | 3100 | Herbaceous Dry Prairie | KSC-17-NIRL | NASA Parkway West | 135.8876 | Kennedy Space Center | Not provided | NASA Parkway West | Missing from Model. Ditch along south side of NASA Parkway West, ends before the lagoon. | Grass Swales without Swale Blocks or Raised Culverts | Completed | 2014 | 239 | 101 | B | 136 | Not provided | Not provided | Not provided | Not provided | N/A | Structural | 2013 | North Indian River Lagoon | Not provided | Not provided | 50% of Table 5 and TA | No | 31.7224 | 25.0564
6754 | Kennedy Space Center | Banana River | N/A | BR1-2 | 0.67 | 0.72 | 0.15295 | 7.7277 | 0.99621 | 1.182 | 0.15237 | 8140 | Roads and Highways | KSC-17-NIRL | NASA Parkway West | 135.8876 | Kennedy Space Center | Not provided | NASA Parkway West | Missing from Model. Ditch along south side of NASA Parkway West, ends before the lagoon. | Grass Swales without Swale Blocks or Raised Culverts | Completed | 2014 | 239 | 101 | B | 136 | Not provided | Not provided | Not provided | Not provided | N/A | Structural | 2013 | North Indian River Lagoon | Not provided | Not provided | 50% of Table 5 and TA | No | 227.0044 | 618.976
6755 | Natural Lands | North IRL | B | IR6-7 | 0.36 | 0.53 | 0.057891 | 2.2587 | 0.17032 | 0.13076 | 0.0098599 | 3200 | Shrub and Brushland | KSC-17-NIRL | NASA Parkway West | 135.8876 | Kennedy Space Center | Not provided | NASA Parkway West | Missing from Model. Ditch along south side of NASA Parkway West, ends before the lagoon. | Grass Swales without Swale Blocks or Raised Culverts | Completed | 2014 | 239 | 101 | B | 136 | Not provided | Not provided | Not provided | Not provided | N/A | Structural | 2013 | North Indian River Lagoon | Not provided | Not provided | 50% of Table 5 and TA | No | 70.1731 | 234.2783
6756 | Natural Lands | North IRL | B | IR6-7 | 0.36 | 0.53 | 0.16047 | 2.2587 | 0.17032 | 0.36244 | 0.02733 | 5100 | Streams and waterways | KSC-17-NIRL | NASA Parkway West | 135.8876 | Kennedy Space Center | Not provided | NASA Parkway West | Missing from Model. Ditch along south side of NASA Parkway West, ends before the lagoon. | Grass Swales without Swale Blocks or Raised Culverts | Completed | 2014 | 239 | 101 | B | 136 | Not provided | Not provided | Not provided | Not provided | N/A | Structural | 2013 | North Indian River Lagoon | Not provided | Not provided | 50% of Table 5 and TA | No | 125.3645 | 649.3865
6757 | Natural Lands | North IRL | B | IR6-7 | 0.36 | 0.53 | 0.055235 | 2.2587 | 0.17032 | 0.12476 | 0.0094075 | 6460 | Mixed scrub-shrub wetland | KSC-17-NIRL | NASA Parkway West | 135.8876 | Kennedy Space Center | Not provided | NASA Parkway West | Missing from Model. Ditch along south side of NASA Parkway West, ends before the lagoon. | Grass Swales without Swale Blocks or Raised Culverts | Completed | 2014 | 239 | 101 | B | 136 | Not provided | Not provided | Not provided | Not provided | N/A | Structural | 2013 | North Indian River Lagoon | Not provided | Not provided | 50% of Table 5 and TA | No | 68.1085 | 223.5283
6758 | Natural Lands | North IRL | B | IR6-7 | 0.36 | 0.53 | 0.29014 | 0.32479 | 0 | 0.094234 | 0 | 5200 | Lakes | KSC-17-NIRL | NASA Parkway West | 135.8876 | Kennedy Space Center | Not provided | NASA Parkway West | Missing from Model. Ditch along south side of NASA Parkway West, ends before the lagoon. | Grass Swales without Swale Blocks or Raised Culverts | Completed | 2014 | 239 | 101 | B | 136 | Not provided | Not provided | Not provided | Not provided | N/A | Structural | 2013 | North Indian River Lagoon | Not provided | Not provided | 50% of Table 5 and TA | No | 178.2068 | 1174.1602
6759 | Natural Lands | North IRL | B | IR6-7 | 0.36 | 0.53 | 0.062915 | 0.32479 | 0 | 0.020434 | 0 | 6120 | Mangrove swamp | KSC-17-NIRL | NASA Parkway West | 135.8876 | Kennedy Space Center | Not provided | NASA Parkway West | Missing from Model. Ditch along south side of NASA Parkway West, ends before the lagoon. | Grass Swales without Swale Blocks or Raised Culverts | Completed | 2014 | 239 | 101 | B | 136 | Not provided | Not provided | Not provided | Not provided | N/A | Structural | 2013 | North Indian River Lagoon | Not provided | Not provided | 50% of Table 5 and TA | No | 110.6433 | 254.6066
6760 | Natural Lands | North IRL | B | IR6-7 | 0.36 | 0.53 | 0.16151 | 0.32479 | 0 | 0.052457 | 0 | 6300 | Wetland Forested Mixed | KSC-17-NIRL | NASA Parkway West | 135.8876 | Kennedy Space Center | Not provided | NASA Parkway West | Missing from Model. Ditch along south side of NASA Parkway West, ends before the lagoon. | Grass Swales without Swale Blocks or Raised Culverts | Completed | 2014 | 239 | 101 | B | 136 | Not provided | Not provided | Not provided | Not provided | N/A | Structural | 2013 | North Indian River Lagoon | Not provided | Not provided | 50% of Table 5 and TA | No | 161.6204 | 653.6148
6761 | Kennedy Space Center | North IRL | A | IR1-5 | 0.35 | 0.47 | 0.13733 | 5.9307 | 0.7583 | 0.81446 | 0.10414 | 8140 | Roads and Highways | KSC-17-NIRL | NASA Parkway West | 135.8876 | Kennedy Space Center | Not provided | NASA Parkway West | Missing from Model. Ditch along south side of NASA Parkway West, ends before the lagoon. | Grass Swales without Swale Blocks or Raised Culverts | Completed | 2014 | 239 | 101 | B | 136 | Not provided | Not provided | Not provided | Not provided | N/A | Structural | 2013 | North Indian River Lagoon | Not provided | Not provided | 50% of Table 5 and TA | No | 122.241 | 555.7567
6762 | Kennedy Space Center | North IRL | A | IR1-5 | 0.35 | 0.47 | 0.33593 | 8.8909 | 1.1615 | 2.9868 | 0.39021 | 8140 | Roads and Highways | KSC-17-NIRL | NASA Parkway West | 135.8876 | Kennedy Space Center | Not provided | NASA Parkway West | Missing from Model. Ditch along south side of NASA Parkway West, ends before the lagoon. | Grass Swales without Swale Blocks or Raised Culverts | Completed | 2014 | 239 | 101 | B | 136 | Not provided | Not provided | Not provided | Not provided | N/A | Structural | 2013 | North Indian River Lagoon | Not provided | Not provided | 50% of Table 5 and TA | No | 154.389 | 1359.4805
6763 | Natural Lands | North IRL | B | IR6-7 | 0.36 | 0.53 | 0.30827 | 5.4709 | 0.71707 | 1.6865 | 0.22105 | 3100 | Herbaceous Dry Prairie | KSC-17-NIRL | NASA Parkway West | 135.8876 | Kennedy Space Center | Not provided | NASA Parkway West | Missing from Model. Ditch along south side of NASA Parkway West, ends before the lagoon. | Grass Swales without Swale Blocks or Raised Culverts | Completed | 2014 | 239 | 101 | B | 136 | Not provided | Not provided | Not provided | Not provided | N/A | Structural | 2013 | North Indian River Lagoon | Not provided | Not provided | 50% of Table 5 and TA | No | 149.1255 | 1247.5224
6764 | Kennedy Space Center | North IRL | B | IR6-7 | 0.36 | 0.53 | 0.10942 | 5.4709 | 0.71707 | 0.5986 | 0.078458 | 8140 | Roads and Highways | KSC-17-NIRL | NASA Parkway West | 135.8876 | Kennedy Space Center | Not provided | NASA Parkway West | Missing from Model. Ditch along south side of NASA Parkway West, ends before the lagoon. | Grass Swales without Swale Blocks or Raised Culverts | Completed | 2014 | 239 | 101 | B | 136 | Not provided | Not provided | Not provided | Not provided | N/A | Structural | 2013 | North Indian River Lagoon | Not provided | Not provided | 50% of Table 5 and TA | No | 172.8983 | 442.7878
6765 | Kennedy Space Center | North IRL | A | IR1-5 | 0.35 | 0.47 | 0.12455 | 6.1661 | 0.77671 | 0.76799 | 0.09674 | 8140 | Roads and Highways | KSC-17-NIRL | NASA Parkway West | 135.8876 | Kennedy Space Center | Not provided | NASA Parkway West | Missing from Model. Ditch along south side of NASA Parkway West, ends before the lagoon. | Grass Swales without Swale Blocks or Raised Culverts | Completed | 2014 | 239 | 101 | B | 136 | Not provided | Not provided | Not provided | Not provided | N/A | Structural | 2013 | North Indian River Lagoon | Not provided | Not provided | 50% of Table 5 and TA | No | 120.1723 | 504.0405
6766 | Natural Lands | North IRL | A | IR1-5 | 0.35 | 0.47 | 0.06467 | 6.8436 | 0.8764 | 0.44257 | 0.056677 | 5100 | Streams and waterways | KSC-17-NIRL | NASA Parkway West | 135.8876 | Kennedy Space Center | Not provided | NASA Parkway West | Missing from Model. Ditch along south side of NASA Parkway West, ends before the lagoon. | Grass Swales without Swale Blocks or Raised Culverts | Completed | 2014 | 239 | 101 | B | 136 | Not provided | Not provided | Not provided | Not provided | N/A | Structural | 2013 | North Indian River Lagoon | Not provided | Not provided | 50% of Table 5 and TA | No | 110.4803 | 261.7102
6767 | Kennedy Space Center | North IRL | A | IR1-5 | 0.35 | 0.47 | 0.21216 | 6.8436 | 0.8764 | 1.4519 | 0.18594 | 8140 | Roads and Highways | KSC-17-NIRL | NASA Parkway West | 135.8876 | Kennedy Space Center | Not provided | NASA Parkway West | Missing from Model. Ditch along south side of NASA Parkway West, ends before the lagoon. | Grass Swales without Swale Blocks or Raised Culverts | Completed | 2014 | 239 | 101 | B | 136 | Not provided | Not provided | Not provided | Not provided | N/A | Structural | 2013 | North Indian River Lagoon | Not provided | Not provided | 50% of Table 5 and TA | No | 134.3638 | 858.5894
6768 | Kennedy Space Center | North IRL | B | IR6-7 | 0.36 | 0.53 | 0.13189 | 4.2418 | 0.51733 | 0.55947 | 0.068234 | 1750 | Governmental | KSC-17-NIRL | NASA Parkway West | 135.8876 | Kennedy Space Center | Not provided | NASA Parkway West | Missing from Model. Ditch along south side of NASA Parkway West, ends before the lagoon. | Grass Swales without Swale Blocks or Raised Culverts | Completed | 2014 | 239 | 101 | B | 136 | Not provided | Not provided | Not provided | Not provided | N/A | Structural | 2013 | North Indian River Lagoon | Not provided | Not provided | 50% of Table 5 and TA | No | 204.416 | 533.7586
6769 | Natural Lands | North IRL | B | IR6-7 | 0.36 | 0.53 | 0.48587 | 4.2418 | 0.51733 | 2.061 | 0.25136 | 3200 | Shrub and Brushland | KSC-17-NIRL | NASA Parkway West | 135.8876 | Kennedy Space Center | Not provided | NASA Parkway West | Missing from Model. Ditch along south side of NASA Parkway West, ends before the lagoon. | Grass Swales without Swale Blocks or Raised Culverts | Completed | 2014 | 239 | 101 | B | 136 | Not provided | Not provided | Not provided | Not provided | N/A | Structural | 2013 | North Indian River Lagoon | Not provided | Not provided | 50% of Table 5 and TA | No | 181.0723 | 1966.2414
6770 | Natural Lands | North IRL | B | IR6-7 | 0.36 | 0.53 | 0.049885 | 5.2914 | 0.47995 | 0.26396 | 0.023942 | 5200 | Lakes | KSC-17-NIRL | NASA Parkway West | 135.8876 | Kennedy Space Center | Not provided | NASA Parkway West | Missing from Model. Ditch along south side of NASA Parkway West, ends before the lagoon. | Grass Swales without Swale Blocks or Raised Culverts | Completed | 2014 | 239 | 101 | B | 136 | Not provided | Not provided | Not provided | Not provided | N/A | Structural | 2013 | North Indian River Lagoon | Not provided | Not provided | 50% of Table 5 and TA | No | 76.9808 | 201.8791
6771 | Natural Lands | North IRL | B | IR6-7 | 0.36 | 0.53 | 0.56788 | 5.2914 | 0.47995 | 3.0049 | 0.27255 | 6300 | Wetland Forested Mixed | KSC-17-NIRL | NASA Parkway West | 135.8876 | Kennedy Space Center | Not provided | NASA Parkway West | Missing from Model. Ditch along south side of NASA Parkway West, ends before the lagoon. | Grass Swales without Swale Blocks or Raised Culverts | Completed | 2014 | 239 | 101 | B | 136 | Not provided | Not provided | Not provided | Not provided | N/A | Structural | 2013 | North Indian River Lagoon | Not provided | Not provided | 50% of Table 5 and TA | No | 189.3851 | 2298.1209
6772 | Kennedy Space Center | Banana River | N/A | BR1-2 | 0.67 | 0.72 | 0.24047 | 9.401 | 1.2055 | 2.2607 | 0.2899 | 8140 | Roads and Highways | KSC-17-NIRL | NASA Parkway West | 135.8876 | Kennedy Space Center | Not provided | NASA Parkway West | Missing from Model. Ditch along south side of NASA Parkway West, ends before the lagoon. | Grass Swales without Swale Blocks or Raised Culverts | Completed | 2014 | 239 | 101 | B | 136 | Not provided | Not provided | Not provided | Not provided | N/A | Structural | 2013 | North Indian River Lagoon | Not provided | Not provided | 50% of Table 5 and TA | No | 242.0713 | 973.1615
6773 | Kennedy Space Center | North IRL | A | IR1-5 | 0.35 | 0.47 | 0.050359 | 3.9865 | 0.51899 | 0.20076 | 0.026136 | 1750 | Governmental | KSC-17-NIRL | NASA Parkway West | 135.8876 | Kennedy Space Center | Not provided | NASA Parkway West | Missing from Model. Ditch along south side of NASA Parkway West, ends before the lagoon. | Grass Swales without Swale Blocks or Raised Culverts | Completed | 2014 | 239 | 101 | B | 136 | Not provided | Not provided | Not provided | Not provided | N/A | Structural | 2013 | North Indian River Lagoon | Not provided | Not provided | 50% of Table 5 and TA | No | 109.6308 | 203.795
6774 | Natural Lands | North IRL | A | IR1-5 | 0.35 | 0.47 | 0.31863 | 3.9865 | 0.51899 | 1.2702 | 0.16537 | 5100 | Streams and waterways | KSC-17-NIRL | NASA Parkway West | 135.8876 | Kennedy Space Center | Not provided | NASA Parkway West | Missing from Model. Ditch along south side of NASA Parkway West, ends before the lagoon. | Grass Swales without Swale Blocks or Raised Culverts | Completed | 2014 | 239 | 101 | B | 136 | Not provided | Not provided | Not provided | Not provided | N/A | Structural | 2013 | North Indian River Lagoon | Not provided | Not provided | 50% of Table 5 and TA | No | 151.6674 | 1289.4622
6775 | Kennedy Space Center | North IRL | A | IR1-5 | 0.35 | 0.47 | 0.15407 | 3.9865 | 0.51899 | 0.61421 | 0.079962 | 8140 | Roads and Highways | KSC-17-NIRL | NASA Parkway West | 135.8876 | Kennedy Space Center | Not provided | NASA Parkway West | Missing from Model. Ditch along south side of NASA Parkway West, ends before the lagoon. | Grass Swales without Swale Blocks or Raised Culverts | Completed | 2014 | 239 | 101 | B | 136 | Not provided | Not provided | Not provided | Not provided | N/A | Structural | 2013 | North Indian River Lagoon | Not provided | Not provided | 50% of Table 5 and TA | No | 124.9498 | 623.5107
6776 | Natural Lands | North IRL | B | IR6-7 | 0.36 | 0.53 | 0.61259 | 6.7638 | 0.66245 | 4.1434 | 0.40581 | 6300 | Wetland Forested Mixed | KSC-17-NIRL | NASA Parkway West | 135.8876 | Kennedy Space Center | Not provided | NASA Parkway West | Missing from Model. Ditch along south side of NASA Parkway West, ends before the lagoon. | Grass Swales without Swale Blocks or Raised Culverts | Completed | 2014 | 239 | 101 | B | 136 | Not provided | Not provided | Not provided | Not provided | N/A | Structural | 2013 | North Indian River Lagoon | Not provided | Not provided | 50% of Table 5 and TA | No | 198.9453 | 2479.0725
6777 | Kennedy Space Center | North IRL | B | IR6-7 | 0.36 | 0.53 | 0.0051713 | 6.7638 | 0.66245 | 0.034977 | 0.0034257 | 8140 | Roads and Highways | KSC-17-NIRL | NASA Parkway West | 135.8876 | Kennedy Space Center | Not provided | NASA Parkway West | Missing from Model. Ditch along south side of NASA Parkway West, ends before the lagoon. | Grass Swales without Swale Blocks or Raised Culverts | Completed | 2014 | 239 | 101 | B | 136 | Not provided | Not provided | Not provided | Not provided | N/A | Structural | 2013 | North Indian River Lagoon | Not provided | Not provided | 50% of Table 5 and TA | No | 79.3663 | 20.9275
6778 | Natural Lands | North IRL | A | IR1-5 | 0.35 | 0.47 | 0.078117 | 6.9247 | 0.88685 | 0.54094 | 0.069278 | 5100 | Streams and waterways | KSC-17-NIRL | NASA Parkway West | 135.8876 | Kennedy Space Center | Not provided | NASA Parkway West | Missing from Model. Ditch along south side of NASA Parkway West, ends before the lagoon. | Grass Swales without Swale Blocks or Raised Culverts | Completed | 2014 | 239 | 101 | B | 136 | Not provided | Not provided | Not provided | Not provided | N/A | Structural | 2013 | North Indian River Lagoon | Not provided | Not provided | 50% of Table 5 and TA | No | 112.6569 | 316.1263
6779 | Kennedy Space Center | North IRL | A | IR1-5 | 0.35 | 0.47 | 0.23889 | 6.9247 | 0.88685 | 1.6542 | 0.21186 | 8140 | Roads and Highways | KSC-17-NIRL | NASA Parkway West | 135.8876 | Kennedy Space Center | Not provided | NASA Parkway West | Missing from Model. Ditch along south side of NASA Parkway West, ends before the lagoon. | Grass Swales without Swale Blocks or Raised Culverts | Completed | 2014 | 239 | 101 | B | 136 | Not provided | Not provided | Not provided | Not provided | N/A | Structural | 2013 | North Indian River Lagoon | Not provided | Not provided | 50% of Table 5 and TA | No | 139.0087 | 966.7365
6780 | Kennedy Space Center | North IRL | A | IR1-5 | 0.35 | 0.47 | 0.3946 | 8.8838 | 1.1606 | 3.5056 | 0.45798 | 8140 | Roads and Highways | KSC-17-NIRL | NASA Parkway West | 135.8876 | Kennedy Space Center | Not provided | NASA Parkway West | Missing from Model. Ditch along south side of NASA Parkway West, ends before the lagoon. | Grass Swales without Swale Blocks or Raised Culverts | Completed | 2014 | 239 | 101 | B | 136 | Not provided | Not provided | Not provided | Not provided | N/A | Structural | 2013 | North Indian River Lagoon | Not provided | Not provided | 50% of Table 5 and TA | No | 163.8845 | 1596.9027
6781 | Kennedy Space Center | North IRL | A | IR1-5 | 0.35 | 0.47 | 0.12387 | 6.2352 | 0.80511 | 0.77235 | 0.09973 | 1750 | Governmental | KSC-17-NIRL | NASA Parkway West | 135.8876 | Kennedy Space Center | Not provided | NASA Parkway West | Missing from Model. Ditch along south side of NASA Parkway West, ends before the lagoon. | Grass Swales without Swale Blocks or Raised Culverts | Completed | 2014 | 239 | 101 | B | 136 | Not provided | Not provided | Not provided | Not provided | N/A | Structural | 2013 | North Indian River Lagoon | Not provided | Not provided | 50% of Table 5 and TA | No | 119.3521 | 501.2861
6782 | Natural Lands | North IRL | A | IR1-5 | 0.35 | 0.47 | 0.17767 | 6.2352 | 0.80511 | 1.1078 | 0.14305 | 5100 | Streams and waterways | KSC-17-NIRL | NASA Parkway West | 135.8876 | Kennedy Space Center | Not provided | NASA Parkway West | Missing from Model. Ditch along south side of NASA Parkway West, ends before the lagoon. | Grass Swales without Swale Blocks or Raised Culverts | Completed | 2014 | 239 | 101 | B | 136 | Not provided | Not provided | Not provided | Not provided | N/A | Structural | 2013 | North Indian River Lagoon | Not provided | Not provided | 50% of Table 5 and TA | No | 129.5688 | 719.01
6783 | Kennedy Space Center | North IRL | A | IR1-5 | 0.35 | 0.47 | 0.10627 | 6.2352 | 0.80511 | 0.66263 | 0.085562 | 8140 | Roads and Highways | KSC-17-NIRL | NASA Parkway West | 135.8876 | Kennedy Space Center | Not provided | NASA Parkway West | Missing from Model. Ditch along south side of NASA Parkway West, ends before the lagoon. | Grass Swales without Swale Blocks or Raised Culverts | Completed | 2014 | 239 | 101 | B | 136 | Not provided | Not provided | Not provided | Not provided | N/A | Structural | 2013 | North Indian River Lagoon | Not provided | Not provided | 50% of Table 5 and TA | No | 117.2122 | 430.0717
6784 | Natural Lands | North IRL | B | IR6-7 | 0.36 | 0.53 | 0.61776 | 6.8785 | 0.67595 | 4.2493 | 0.41758 | 6460 | Mixed scrub-shrub wetland | KSC-17-NIRL | NASA Parkway West | 135.8876 | Kennedy Space Center | Not provided | NASA Parkway West | Missing from Model. Ditch along south side of NASA Parkway West, ends before the lagoon. | Grass Swales without Swale Blocks or Raised Culverts | Completed | 2014 | 239 | 101 | B | 136 | Not provided | Not provided | Not provided | Not provided | N/A | Structural | 2013 | North Indian River Lagoon | Not provided | Not provided | 50% of Table 5 and TA | No | 200 | 2500
6785 | Natural Lands | North IRL | A | IR1-5 | 0.35 | 0.47 | 0.27961 | 4.6891 | 0.59073 | 1.3111 | 0.16518 | 5100 | Streams and waterways | KSC-17-NIRL | NASA Parkway West | 135.8876 | Kennedy Space Center | Not provided | NASA Parkway West | Missing from Model. Ditch along south side of NASA Parkway West, ends before the lagoon. | Grass Swales without Swale Blocks or Raised Culverts | Completed | 2014 | 239 | 101 | B | 136 | Not provided | Not provided | Not provided | Not provided | N/A | Structural | 2013 | North Indian River Lagoon | Not provided | Not provided | 50% of Table 5 and TA | No | 145.2813 | 1131.5521
6786 | Natural Lands | North IRL | A | IR1-5 | 0.35 | 0.47 | 0.021664 | 4.6891 | 0.59073 | 0.10158 | 0.012798 | 6460 | Mixed scrub-shrub wetland | KSC-17-NIRL | NASA Parkway West | 135.8876 | Kennedy Space Center | Not provided | NASA Parkway West | Missing from Model. Ditch along south side of NASA Parkway West, ends before the lagoon. | Grass Swales without Swale Blocks or Raised Culverts | Completed | 2014 | 239 | 101 | B | 136 | Not provided | Not provided | Not provided | Not provided | N/A | Structural | 2013 | North Indian River Lagoon | Not provided | Not provided | 50% of Table 5 and TA | No | 103.5089 | 87.6702
6787 | Kennedy Space Center | North IRL | A | IR1-5 | 0.35 | 0.47 | 0.27421 | 4.6891 | 0.59073 | 1.2858 | 0.16198 | 8140 | Roads and Highways | KSC-17-NIRL | NASA Parkway West | 135.8876 | Kennedy Space Center | Not provided | NASA Parkway West | Missing from Model. Ditch along south side of NASA Parkway West, ends before the lagoon. | Grass Swales without Swale Blocks or Raised Culverts | Completed | 2014 | 239 | 101 | B | 136 | Not provided | Not provided | Not provided | Not provided | N/A | Structural | 2013 | North Indian River Lagoon | Not provided | Not provided | 50% of Table 5 and TA | No | 144.4144 | 1109.6829
6788 | Natural Lands | North IRL | B | IR6-7 | 0.36 | 0.53 | 0.31058 | 3.5608 | 0.40735 | 1.1059 | 0.12651 | 5100 | Streams and waterways | KSC-17-NIRL | NASA Parkway West | 135.8876 | Kennedy Space Center | Not provided | NASA Parkway West | Missing from Model. Ditch along south side of NASA Parkway West, ends before the lagoon. | Grass Swales without Swale Blocks or Raised Culverts | Completed | 2014 | 239 | 101 | B | 136 | Not provided | Not provided | Not provided | Not provided | N/A | Structural | 2013 | North Indian River Lagoon | Not provided | Not provided | 50% of Table 5 and TA | No | 149.9785 | 1256.8717
6789 | Natural Lands | North IRL | B | IR6-7 | 0.36 | 0.53 | 0.065108 | 3.5608 | 0.40735 | 0.23183 | 0.026522 | 6120 | Mangrove swamp | KSC-17-NIRL | NASA Parkway West | 135.8876 | Kennedy Space Center | Not provided | NASA Parkway West | Missing from Model. Ditch along south side of NASA Parkway West, ends before the lagoon. | Grass Swales without Swale Blocks or Raised Culverts | Completed | 2014 | 239 | 101 | B | 136 | Not provided | Not provided | Not provided | Not provided | N/A | Structural | 2013 | North Indian River Lagoon | Not provided | Not provided | 50% of Table 5 and TA | No | 111.033 | 263.4823
6790 | Kennedy Space Center | North IRL | B | IR6-7 | 0.36 | 0.53 | 0.1747 | 3.5608 | 0.40735 | 0.62205 | 0.071162 | 8140 | Roads and Highways | KSC-17-NIRL | NASA Parkway West | 135.8876 | Kennedy Space Center | Not provided | NASA Parkway West | Missing from Model. Ditch along south side of NASA Parkway West, ends before the lagoon. | Grass Swales without Swale Blocks or Raised Culverts | Completed | 2014 | 239 | 101 | B | 136 | Not provided | Not provided | Not provided | Not provided | N/A | Structural | 2013 | North Indian River Lagoon | Not provided | Not provided | 50% of Table 5 and TA | No | 128.2877 | 706.97
6791 | Natural Lands | North IRL | A | IR1-5 | 0.35 | 0.47 | 0.21682 | 2.1401 | 0.18707 | 0.46401 | 0.040559 | 5100 | Streams and waterways | KSC-17-NIRL | NASA Parkway West | 135.8876 | Kennedy Space Center | Not provided | NASA Parkway West | Missing from Model. Ditch along south side of NASA Parkway West, ends before the lagoon. | Grass Swales without Swale Blocks or Raised Culverts | Completed | 2014 | 239 | 101 | B | 136 | Not provided | Not provided | Not provided | Not provided | N/A | Structural | 2013 | North Indian River Lagoon | Not provided | Not provided | 50% of Table 5 and TA | No | 135.1108 | 877.4281
6792 | Natural Lands | North IRL | B | IR6-7 | 0.36 | 0.53 | 0.099113 | 5.5297 | 0.49154 | 0.54807 | 0.048718 | 6120 | Mangrove swamp | KSC-17-NIRL | NASA Parkway West | 135.8876 | Kennedy Space Center | Not provided | NASA Parkway West | Missing from Model. Ditch along south side of NASA Parkway West, ends before the lagoon. | Grass Swales without Swale Blocks or Raised Culverts | Completed | 2014 | 239 | 101 | B | 136 | Not provided | Not provided | Not provided | Not provided | N/A | Structural | 2013 | North Indian River Lagoon | Not provided | Not provided | 50% of Table 5 and TA | No | 119.8744 | 401.0973
6793 | Natural Lands | North IRL | B | IR6-7 | 0.36 | 0.53 | 0.48476 | 5.5297 | 0.49154 | 2.6806 | 0.23828 | 6300 | Wetland Forested Mixed | KSC-17-NIRL | NASA Parkway West | 135.8876 | Kennedy Space Center | Not provided | NASA Parkway West | Missing from Model. Ditch along south side of NASA Parkway West, ends before the lagoon. | Grass Swales without Swale Blocks or Raised Culverts | Completed | 2014 | 239 | 101 | B | 136 | Not provided | Not provided | Not provided | Not provided | N/A | Structural | 2013 | North Indian River Lagoon | Not provided | Not provided | 50% of Table 5 and TA | No | 176.5412 | 1961.7476
6794 | Natural Lands | North IRL | B | IR6-7 | 0.36 | 0.53 | 0.16897 | 8.287 | 1.0217 | 1.4003 | 0.17263 | 6300 | Wetland Forested Mixed | KSC-17-NIRL | NASA Parkway West | 135.8876 | Kennedy Space Center | Not provided | NASA Parkway West | Missing from Model. Ditch along south side of NASA Parkway West, ends before the lagoon. | Grass Swales without Swale Blocks or Raised Culverts | Completed | 2014 | 239 | 101 | B | 136 | Not provided | Not provided | Not provided | Not provided | N/A | Structural | 2013 | North Indian River Lagoon | Not provided | Not provided | 50% of Table 5 and TA | No | 127.3742 | 683.8074
6795 | Kennedy Space Center | North IRL | B | IR6-7 | 0.36 | 0.53 | 0.3604 | 8.287 | 1.0217 | 2.9867 | 0.36821 | 8140 | Roads and Highways | KSC-17-NIRL | NASA Parkway West | 135.8876 | Kennedy Space Center | Not provided | NASA Parkway West | Missing from Model. Ditch along south side of NASA Parkway West, ends before the lagoon. | Grass Swales without Swale Blocks or Raised Culverts | Completed | 2014 | 239 | 101 | B | 136 | Not provided | Not provided | Not provided | Not provided | N/A | Structural | 2013 | North Indian River Lagoon | Not provided | Not provided | 50% of Table 5 and TA | No | 158.3761 | 1458.4962
6796 | Kennedy Space Center | North IRL | A | IR1-5 | 0.35 | 0.47 | 0.14327 | 5.1767 | 0.66183 | 0.74168 | 0.094822 | 8140 | Roads and Highways | KSC-17-NIRL | NASA Parkway West | 135.8876 | Kennedy Space Center | Not provided | NASA Parkway West | Missing from Model. Ditch along south side of NASA Parkway West, ends before the lagoon. | Grass Swales without Swale Blocks or Raised Culverts | Completed | 2014 | 239 | 101 | B | 136 | Not provided | Not provided | Not provided | Not provided | N/A | Structural | 2013 | North Indian River Lagoon | Not provided | Not provided | 50% of Table 5 and TA | No | 123.2086 | 579.8031
6797 | Kennedy Space Center | North IRL | A | IR1-5 | 0.35 | 0.47 | 0.38331 | 8.8838 | 1.1606 | 3.4053 | 0.44487 | 8140 | Roads and Highways | KSC-17-NIRL | NASA Parkway West | 135.8876 | Kennedy Space Center | Not provided | NASA Parkway West | Missing from Model. Ditch along south side of NASA Parkway West, ends before the lagoon. | Grass Swales without Swale Blocks or Raised Culverts | Completed | 2014 | 239 | 101 | B | 136 | Not provided | Not provided | Not provided | Not provided | N/A | Structural | 2013 | North Indian River Lagoon | Not provided | Not provided | 50% of Table 5 and TA | No | 162.0568 | 1551.2109
6798 | Natural Lands | North IRL | A | IR1-5 | 0.35 | 0.47 | 0.14535 | 7.0902 | 0.90815 | 1.0306 | 0.132 | 5100 | Streams and waterways | KSC-17-NIRL | NASA Parkway West | 135.8876 | Kennedy Space Center | Not provided | NASA Parkway West | Missing from Model. Ditch along south side of NASA Parkway West, ends before the lagoon. | Grass Swales without Swale Blocks or Raised Culverts | Completed | 2014 | 239 | 101 | B | 136 | Not provided | Not provided | Not provided | Not provided | N/A | Structural | 2013 | North Indian River Lagoon | Not provided | Not provided | 50% of Table 5 and TA | No | 123.5401 | 588.2066
6799 | Kennedy Space Center | North IRL | A | IR1-5 | 0.35 | 0.47 | 0.38017 | 7.0902 | 0.90815 | 2.6955 | 0.34525 | 8140 | Roads and Highways | KSC-17-NIRL | NASA Parkway West | 135.8876 | Kennedy Space Center | Not provided | NASA Parkway West | Missing from Model. Ditch along south side of NASA Parkway West, ends before the lagoon. | Grass Swales without Swale Blocks or Raised Culverts | Completed | 2014 | 239 | 101 | B | 136 | Not provided | Not provided | Not provided | Not provided | N/A | Structural | 2013 | North Indian River Lagoon | Not provided | Not provided | 50% of Table 5 and TA | No | 262.1987 | 1538.5042
6800 | Kennedy Space Center | North IRL | A | IR1-5 | 0.35 | 0.47 | 0.13037 | 5.0175 | 0.64133 | 0.65411 | 0.083608 | 8140 | Roads and Highways | KSC-17-NIRL | NASA Parkway West | 135.8876 | Kennedy Space Center | Not provided | NASA Parkway West | Missing from Model. Ditch along south side of NASA Parkway West, ends before the lagoon. | Grass Swales without Swale Blocks or Raised Culverts | Completed | 2014 | 239 | 101 | B | 136 | Not provided | Not provided | Not provided | Not provided | N/A | Structural | 2013 | North Indian River Lagoon | Not provided | Not provided | 50% of Table 5 and TA | No | 121.1115 | 527.5778
6801 | Natural Lands | North IRL | A | IR1-5 | 0.35 | 0.47 | 0.061849 | 6.9889 | 0.86025 | 0.43225 | 0.053205 | 3100 | Herbaceous Dry Prairie | KSC-17-NIRL | NASA Parkway West | 135.8876 | Kennedy Space Center | Not provided | NASA Parkway West | Missing from Model. Ditch along south side of NASA Parkway West, ends before the lagoon. | Grass Swales without Swale Blocks or Raised Culverts | Completed | 2014 | 239 | 101 | B | 136 | Not provided | Not provided | Not provided | Not provided | N/A | Structural | 2013 | North Indian River Lagoon | Not provided | Not provided | 50% of Table 5 and TA | No | 93.4544 | 250.2928
6802 | Natural Lands | North IRL | A | IR1-5 | 0.35 | 0.47 | 0.0025578 | 6.9889 | 0.86025 | 0.017876 | 0.0022003 | 3200 | Shrub and Brushland | KSC-17-NIRL | NASA Parkway West | 135.8876 | Kennedy Space Center | Not provided | NASA Parkway West | Missing from Model. Ditch along south side of NASA Parkway West, ends before the lagoon. | Grass Swales without Swale Blocks or Raised Culverts | Completed | 2014 | 239 | 101 | B | 136 | Not provided | Not provided | Not provided | Not provided | N/A | Structural | 2013 | North Indian River Lagoon | Not provided | Not provided | 50% of Table 5 and TA | No | 29.6516 | 10.3511
6803 | Natural Lands | North IRL | A | IR1-5 | 0.35 | 0.47 | 0.061347 | 6.9889 | 0.86025 | 0.42875 | 0.052773 | 5100 | Streams and waterways | KSC-17-NIRL | NASA Parkway West | 135.8876 | Kennedy Space Center | Not provided | NASA Parkway West | Missing from Model. Ditch along south side of NASA Parkway West, ends before the lagoon. | Grass Swales without Swale Blocks or Raised Culverts | Completed | 2014 | 239 | 101 | B | 136 | Not provided | Not provided | Not provided | Not provided | N/A | Structural | 2013 | North Indian River Lagoon | Not provided | Not provided | 50% of Table 5 and TA | No | 87.5461 | 248.2622
6804 | Kennedy Space Center | North IRL | A | IR1-5 | 0.35 | 0.47 | 0.18328 | 6.9889 | 0.86025 | 1.2809 | 0.15767 | 8140 | Roads and Highways | KSC-17-NIRL | NASA Parkway West | 135.8876 | Kennedy Space Center | Not provided | NASA Parkway West | Missing from Model. Ditch along south side of NASA Parkway West, ends before the lagoon. | Grass Swales without Swale Blocks or Raised Culverts | Completed | 2014 | 239 | 101 | B | 136 | Not provided | Not provided | Not provided | Not provided | N/A | Structural | 2013 | North Indian River Lagoon | Not provided | Not provided | 50% of Table 5 and TA | No | 185.8619 | 741.7101
6805 | Kennedy Space Center | North IRL | A | IR1-5 | 0.35 | 0.47 | 0.17624 | 8.8909 | 1.1615 | 1.567 | 0.20472 | 8140 | Roads and Highways | KSC-17-NIRL | NASA Parkway West | 135.8876 | Kennedy Space Center | Not provided | NASA Parkway West | Missing from Model. Ditch along south side of NASA Parkway West, ends before the lagoon. | Grass Swales without Swale Blocks or Raised Culverts | Completed | 2014 | 239 | 101 | B | 136 | Not provided | Not provided | Not provided | Not provided | N/A | Structural | 2013 | North Indian River Lagoon | Not provided | Not provided | 50% of Table 5 and TA | No | 108.2613 | 713.2372
6806 | Kennedy Space Center | North IRL | A | IR1-5 | 0.35 | 0.47 | 0.14745 | 8.8909 | 1.1615 | 1.311 | 0.17127 | 8140 | Roads and Highways | KSC-17-NIRL | NASA Parkway West | 135.8876 | Kennedy Space Center | Not provided | NASA Parkway West | Missing from Model. Ditch along south side of NASA Parkway West, ends before the lagoon. | Grass Swales without Swale Blocks or Raised Culverts | Completed | 2014 | 239 | 101 | B | 136 | Not provided | Not provided | Not provided | Not provided | N/A | Structural | 2013 | North Indian River Lagoon | Not provided | Not provided | 50% of Table 5 and TA | No | 99.392 | 596.7183
6807 | Natural Lands | North IRL | B | IR6-7 | 0.36 | 0.53 | 0.15371 | 6.2549 | 0.59129 | 0.96142 | 0.090885 | 6120 | Mangrove swamp | KSC-17-NIRL | NASA Parkway West | 135.8876 | Kennedy Space Center | Not provided | NASA Parkway West | Missing from Model. Ditch along south side of NASA Parkway West, ends before the lagoon. | Grass Swales without Swale Blocks or Raised Culverts | Completed | 2014 | 239 | 101 | B | 136 | Not provided | Not provided | Not provided | Not provided | N/A | Structural | 2013 | North Indian River Lagoon | Not provided | Not provided | 50% of Table 5 and TA | No | 124.0245 | 622.027
6808 | Natural Lands | North IRL | B | IR6-7 | 0.36 | 0.53 | 0.39663 | 6.2549 | 0.59129 | 2.4809 | 0.23452 | 6300 | Wetland Forested Mixed | KSC-17-NIRL | NASA Parkway West | 135.8876 | Kennedy Space Center | Not provided | NASA Parkway West | Missing from Model. Ditch along south side of NASA Parkway West, ends before the lagoon. | Grass Swales without Swale Blocks or Raised Culverts | Completed | 2014 | 239 | 101 | B | 136 | Not provided | Not provided | Not provided | Not provided | N/A | Structural | 2013 | North Indian River Lagoon | Not provided | Not provided | 50% of Table 5 and TA | No | 164.4621 | 1605.1153
6809 | Natural Lands | North IRL | B | IR6-7 | 0.36 | 0.53 | 0.145 | 6.8277 | 0.66939 | 0.99001 | 0.097061 | 6120 | Mangrove swamp | KSC-17-NIRL | NASA Parkway West | 135.8876 | Kennedy Space Center | Not provided | NASA Parkway West | Missing from Model. Ditch along south side of NASA Parkway West, ends before the lagoon. | Grass Swales without Swale Blocks or Raised Culverts | Completed | 2014 | 239 | 101 | B | 136 | Not provided | Not provided | Not provided | Not provided | N/A | Structural | 2013 | North Indian River Lagoon | Not provided | Not provided | 50% of Table 5 and TA | No | 123.3423 | 586.7908
6810 | Natural Lands | North IRL | B | IR6-7 | 0.36 | 0.53 | 0.13081 | 6.8277 | 0.66939 | 0.89313 | 0.087562 | 6300 | Wetland Forested Mixed | KSC-17-NIRL | NASA Parkway West | 135.8876 | Kennedy Space Center | Not provided | NASA Parkway West | Missing from Model. Ditch along south side of NASA Parkway West, ends before the lagoon. | Grass Swales without Swale Blocks or Raised Culverts | Completed | 2014 | 239 | 101 | B | 136 | Not provided | Not provided | Not provided | Not provided | N/A | Structural | 2013 | North Indian River Lagoon | Not provided | Not provided | 50% of Table 5 and TA | No | 121.3347 | 529.3668
6811 | Natural Lands | North IRL | A | IR1-5 | 0.35 | 0.47 | 0.0022002 | 6.4095 | 0.82052 | 0.014102 | 0.0018053 | 5100 | Streams and waterways | KSC-17-NIRL | NASA Parkway West | 135.8876 | Kennedy Space Center | Not provided | NASA Parkway West | Missing from Model. Ditch along south side of NASA Parkway West, ends before the lagoon. | Grass Swales without Swale Blocks or Raised Culverts | Completed | 2014 | 239 | 101 | B | 136 | Not provided | Not provided | Not provided | Not provided | N/A | Structural | 2013 | North Indian River Lagoon | Not provided | Not provided | 50% of Table 5 and TA | No | 61.2751 | 8.9039
6812 | Kennedy Space Center | North IRL | A | IR1-5 | 0.35 | 0.47 | 0.23366 | 6.4095 | 0.82052 | 1.4976 | 0.19172 | 8140 | Roads and Highways | KSC-17-NIRL | NASA Parkway West | 135.8876 | Kennedy Space Center | Not provided | NASA Parkway West | Missing from Model. Ditch along south side of NASA Parkway West, ends before the lagoon. | Grass Swales without Swale Blocks or Raised Culverts | Completed | 2014 | 239 | 101 | B | 136 | Not provided | Not provided | Not provided | Not provided | N/A | Structural | 2013 | North Indian River Lagoon | Not provided | Not provided | 50% of Table 5 and TA | No | 137.5993 | 945.5772
6813 | Natural Lands | North IRL | B | IR6-7 | 0.36 | 0.53 | 0.61776 | 6.2545 | 0.59126 | 3.8638 | 0.36526 | 6300 | Wetland Forested Mixed | KSC-17-NIRL | NASA Parkway West | 135.8876 | Kennedy Space Center | Not provided | NASA Parkway West | Missing from Model. Ditch along south side of NASA Parkway West, ends before the lagoon. | Grass Swales without Swale Blocks or Raised Culverts | Completed | 2014 | 239 | 101 | B | 136 | Not provided | Not provided | Not provided | Not provided | N/A | Structural | 2013 | North Indian River Lagoon | Not provided | Not provided | 50% of Table 5 and TA | No | 200 | 2500
6814 | Kennedy Space Center | North IRL | B | IR6-7 | 0.36 | 0.53 | 0.17819 | 8.2305 | 1.0645 | 1.4666 | 0.18969 | 1750 | Governmental | KSC-17-NIRL | NASA Parkway West | 135.8876 | Kennedy Space Center | Not provided | NASA Parkway West | Missing from Model. Ditch along south side of NASA Parkway West, ends before the lagoon. | Grass Swales without Swale Blocks or Raised Culverts | Completed | 2014 | 239 | 101 | B | 136 | Not provided | Not provided | Not provided | Not provided | N/A | Structural | 2013 | North Indian River Lagoon | Not provided | Not provided | 50% of Table 5 and TA | No | 116.4611 | 721.1152
6815 | Natural Lands | North IRL | B | IR6-7 | 0.36 | 0.53 | 0.065512 | 8.2305 | 1.0645 | 0.5392 | 0.06974 | 3100 | Herbaceous Dry Prairie | KSC-17-NIRL | NASA Parkway West | 135.8876 | Kennedy Space Center | Not provided | NASA Parkway West | Missing from Model. Ditch along south side of NASA Parkway West, ends before the lagoon. | Grass Swales without Swale Blocks or Raised Culverts | Completed | 2014 | 239 | 101 | B | 136 | Not provided | Not provided | Not provided | Not provided | N/A | Structural | 2013 | North Indian River Lagoon | Not provided | Not provided | 50% of Table 5 and TA | No | 71.1046 | 265.1174
6816 | Kennedy Space Center | North IRL | B | IR6-7 | 0.36 | 0.53 | 0.2605 | 8.2305 | 1.0645 | 2.1441 | 0.27731 | 8140 | Roads and Highways | KSC-17-NIRL | NASA Parkway West | 135.8876 | Kennedy Space Center | Not provided | NASA Parkway West | Missing from Model. Ditch along south side of NASA Parkway West, ends before the lagoon. | Grass Swales without Swale Blocks or Raised Culverts | Completed | 2014 | 239 | 101 | B | 136 | Not provided | Not provided | Not provided | Not provided | N/A | Structural | 2013 | North Indian River Lagoon | Not provided | Not provided | 50% of Table 5 and TA | No | 200.5877 | 1054.2091
6817 | Natural Lands | North IRL | B | IR6-7 | 0.36 | 0.53 | 0.14851 | 6.7657 | 0.66085 | 1.0048 | 0.098141 | 6120 | Mangrove swamp | KSC-17-NIRL | NASA Parkway West | 135.8876 | Kennedy Space Center | Not provided | NASA Parkway West | Missing from Model. Ditch along south side of NASA Parkway West, ends before the lagoon. | Grass Swales without Swale Blocks or Raised Culverts | Completed | 2014 | 239 | 101 | B | 136 | Not provided | Not provided | Not provided | Not provided | N/A | Structural | 2013 | North Indian River Lagoon | Not provided | Not provided | 50% of Table 5 and TA | No | 124.3545 | 600.985
6818 | Natural Lands | North IRL | B | IR6-7 | 0.36 | 0.53 | 0.081338 | 6.7657 | 0.66085 | 0.55031 | 0.053752 | 6300 | Wetland Forested Mixed | KSC-17-NIRL | NASA Parkway West | 135.8876 | Kennedy Space Center | Not provided | NASA Parkway West | Missing from Model. Ditch along south side of NASA Parkway West, ends before the lagoon. | Grass Swales without Swale Blocks or Raised Culverts | Completed | 2014 | 239 | 101 | B | 136 | Not provided | Not provided | Not provided | Not provided | N/A | Structural | 2013 | North Indian River Lagoon | Not provided | Not provided | 50% of Table 5 and TA | No | 113.3266 | 329.1621
6819 | Kennedy Space Center | North IRL | B | IR6-7 | 0.36 | 0.53 | 0.01455 | 8.2513 | 1.0709 | 0.12006 | 0.015582 | 1750 | Governmental | KSC-17-NIRL | NASA Parkway West | 135.8876 | Kennedy Space Center | Not provided | NASA Parkway West | Missing from Model. Ditch along south side of NASA Parkway West, ends before the lagoon. | Grass Swales without Swale Blocks or Raised Culverts | Completed | 2014 | 239 | 101 | B | 136 | Not provided | Not provided | Not provided | Not provided | N/A | Structural | 2013 | North Indian River Lagoon | Not provided | Not provided | 50% of Table 5 and TA | No | 35.1489 | 58.882
6820 | Natural Lands | North IRL | B | IR6-7 | 0.36 | 0.53 | 0.076657 | 8.2513 | 1.0709 | 0.63252 | 0.082093 | 3200 | Shrub and Brushland | KSC-17-NIRL | NASA Parkway West | 135.8876 | Kennedy Space Center | Not provided | NASA Parkway West | Missing from Model. Ditch along south side of NASA Parkway West, ends before the lagoon. | Grass Swales without Swale Blocks or Raised Culverts | Completed | 2014 | 239 | 101 | B | 136 | Not provided | Not provided | Not provided | Not provided | N/A | Structural | 2013 | North Indian River Lagoon | Not provided | Not provided | 50% of Table 5 and TA | No | 105.898 | 310.2198
6821 | Kennedy Space Center | North IRL | B | IR6-7 | 0.36 | 0.53 | 0.26895 | 8.2513 | 1.0709 | 2.2192 | 0.28802 | 8140 | Roads and Highways | KSC-17-NIRL | NASA Parkway West | 135.8876 | Kennedy Space Center | Not provided | NASA Parkway West | Missing from Model. Ditch along south side of NASA Parkway West, ends before the lagoon. | Grass Swales without Swale Blocks or Raised Culverts | Completed | 2014 | 239 | 101 | B | 136 | Not provided | Not provided | Not provided | Not provided | N/A | Structural | 2013 | North Indian River Lagoon | Not provided | Not provided | 50% of Table 5 and TA | No | 249.4414 | 1088.4137
6822 | Natural Lands | North IRL | B | IR6-7 | 0.36 | 0.53 | 0.058507 | 2.2293 | 0.29546 | 0.13043 | 0.017286 | 3100 | Herbaceous Dry Prairie | KSC-17-NIRL | NASA Parkway West | 135.8876 | Kennedy Space Center | Not provided | NASA Parkway West | Missing from Model. Ditch along south side of NASA Parkway West, ends before the lagoon. | Grass Swales without Swale Blocks or Raised Culverts | Completed | 2014 | 239 | 101 | B | 136 | Not provided | Not provided | Not provided | Not provided | N/A | Structural | 2013 | North Indian River Lagoon | Not provided | Not provided | 50% of Table 5 and TA | No | 83.9373 | 236.7692
6823 | Natural Lands | North IRL | A | IR1-5 | 0.35 | 0.47 | 0.16741 | 6.6958 | 0.85736 | 1.1209 | 0.14353 | 5100 | Streams and waterways | KSC-17-NIRL | NASA Parkway West | 135.8876 | Kennedy Space Center | Not provided | NASA Parkway West | Missing from Model. Ditch along south side of NASA Parkway West, ends before the lagoon. | Grass Swales without Swale Blocks or Raised Culverts | Completed | 2014 | 239 | 101 | B | 136 | Not provided | Not provided | Not provided | Not provided | N/A | Structural | 2013 | North Indian River Lagoon | Not provided | Not provided | 50% of Table 5 and TA | No | 127.1025 | 677.4743
6824 | Kennedy Space Center | North IRL | A | IR1-5 | 0.35 | 0.47 | 0.27629 | 6.6958 | 0.85736 | 1.85 | 0.23688 | 8140 | Roads and Highways | KSC-17-NIRL | NASA Parkway West | 135.8876 | Kennedy Space Center | Not provided | NASA Parkway West | Missing from Model. Ditch along south side of NASA Parkway West, ends before the lagoon. | Grass Swales without Swale Blocks or Raised Culverts | Completed | 2014 | 239 | 101 | B | 136 | Not provided | Not provided | Not provided | Not provided | N/A | Structural | 2013 | North Indian River Lagoon | Not provided | Not provided | 50% of Table 5 and TA | No | 144.7515 | 1118.1048
6825 | Kennedy Space Center | North IRL | A | IR1-5 | 0.35 | 0.47 | 0.039236 | 8.2464 | 1.0274 | 0.32356 | 0.040312 | 8140 | Roads and Highways | KSC-17-NIRL | NASA Parkway West | 135.8876 | Kennedy Space Center | Not provided | NASA Parkway West | Missing from Model. Ditch along south side of NASA Parkway West, ends before the lagoon. | Grass Swales without Swale Blocks or Raised Culverts | Completed | 2014 | 239 | 101 | B | 136 | Not provided | Not provided | Not provided | Not provided | N/A | Structural | 2013 | North Indian River Lagoon | Not provided | Not provided | 50% of Table 5 and TA | No | 106.3587 | 158.7829
6826 | Natural Lands | North IRL | B | IR6-7 | 0.36 | 0.53 | 0.030034 | 2.0647 | 0.20476 | 0.06201 | 0.0061497 | 4370 | Australian pine | KSC-17-NIRL | NASA Parkway West | 135.8876 | Kennedy Space Center | Not provided | NASA Parkway West | Missing from Model. Ditch along south side of NASA Parkway West, ends before the lagoon. | Grass Swales without Swale Blocks or Raised Culverts | Completed | 2014 | 239 | 101 | B | 136 | Not provided | Not provided | Not provided | Not provided | N/A | Structural | 2013 | North Indian River Lagoon | Not provided | Not provided | 50% of Table 5 and TA | No | 48.0308 | 121.5436
6827 | Natural Lands | North IRL | B | IR6-7 | 0.36 | 0.53 | 0.25449 | 2.0647 | 0.20476 | 0.52544 | 0.052108 | 5100 | Streams and waterways | KSC-17-NIRL | NASA Parkway West | 135.8876 | Kennedy Space Center | Not provided | NASA Parkway West | Missing from Model. Ditch along south side of NASA Parkway West, ends before the lagoon. | Grass Swales without Swale Blocks or Raised Culverts | Completed | 2014 | 239 | 101 | B | 136 | Not provided | Not provided | Not provided | Not provided | N/A | Structural | 2013 | North Indian River Lagoon | Not provided | Not provided | 50% of Table 5 and TA | No | 141.028 | 1029.8801
6828 | Natural Lands | North IRL | B | IR6-7 | 0.36 | 0.53 | 0.10818 | 2.0647 | 0.20476 | 0.22335 | 0.02215 | 6170 | Mixed wetland hardwoods | KSC-17-NIRL | NASA Parkway West | 135.8876 | Kennedy Space Center | Not provided | NASA Parkway West | Missing from Model. Ditch along south side of NASA Parkway West, ends before the lagoon. | Grass Swales without Swale Blocks or Raised Culverts | Completed | 2014 | 239 | 101 | B | 136 | Not provided | Not provided | Not provided | Not provided | N/A | Structural | 2013 | North Indian River Lagoon | Not provided | Not provided | 50% of Table 5 and TA | No | 101.9738 | 437.7751
6829 | Natural Lands | North IRL | A | IR1-5 | 0.35 | 0.47 | 0.1034 | 7.7158 | 0.98866 | 0.7978 | 0.10223 | 5100 | Streams and waterways | KSC-17-NIRL | NASA Parkway West | 135.8876 | Kennedy Space Center | Not provided | NASA Parkway West | Missing from Model. Ditch along south side of NASA Parkway West, ends before the lagoon. | Grass Swales without Swale Blocks or Raised Culverts | Completed | 2014 | 239 | 101 | B | 136 | Not provided | Not provided | Not provided | Not provided | N/A | Structural | 2013 | North Indian River Lagoon | Not provided | Not provided | 50% of Table 5 and TA | No | 116.7458 | 418.4359
6830 | Kennedy Space Center | North IRL | A | IR1-5 | 0.35 | 0.47 | 0.25668 | 7.7158 | 0.98866 | 1.9805 | 0.25377 | 8140 | Roads and Highways | KSC-17-NIRL | NASA Parkway West | 135.8876 | Kennedy Space Center | Not provided | NASA Parkway West | Missing from Model. Ditch along south side of NASA Parkway West, ends before the lagoon. | Grass Swales without Swale Blocks or Raised Culverts | Completed | 2014 | 239 | 101 | B | 136 | Not provided | Not provided | Not provided | Not provided | N/A | Structural | 2013 | North Indian River Lagoon | Not provided | Not provided | 50% of Table 5 and TA | No | 141.5661 | 1038.7362
6831 | Natural Lands | North IRL | B | IR6-7 | 0.36 | 0.53 | 2.1189e-06 | 2.0345 | 0.20459 | 4.311e-06 | 4.3352e-07 | 3200 | Shrub and Brushland | KSC-17-NIRL | NASA Parkway West | 135.8876 | Kennedy Space Center | Not provided | NASA Parkway West | Missing from Model. Ditch along south side of NASA Parkway West, ends before the lagoon. | Grass Swales without Swale Blocks or Raised Culverts | Completed | 2014 | 239 | 101 | B | 136 | Not provided | Not provided | Not provided | Not provided | N/A | Structural | 2013 | North Indian River Lagoon | Not provided | Not provided | 50% of Table 5 and TA | No | 1.8827 | 0.0085751
6832 | Natural Lands | North IRL | A | IR1-5 | 0.35 | 0.47 | 0.18258 | 6.4546 | 0.82632 | 1.1785 | 0.15087 | 5100 | Streams and waterways | KSC-17-NIRL | NASA Parkway West | 135.8876 | Kennedy Space Center | Not provided | NASA Parkway West | Missing from Model. Ditch along south side of NASA Parkway West, ends before the lagoon. | Grass Swales without Swale Blocks or Raised Culverts | Completed | 2014 | 239 | 101 | B | 136 | Not provided | Not provided | Not provided | Not provided | N/A | Structural | 2013 | North Indian River Lagoon | Not provided | Not provided | 50% of Table 5 and TA | No | 129.5604 | 738.8945
6833 | Kennedy Space Center | North IRL | A | IR1-5 | 0.35 | 0.47 | 0.2895 | 6.4546 | 0.82632 | 1.8686 | 0.23922 | 8140 | Roads and Highways | KSC-17-NIRL | NASA Parkway West | 135.8876 | Kennedy Space Center | Not provided | NASA Parkway West | Missing from Model. Ditch along south side of NASA Parkway West, ends before the lagoon. | Grass Swales without Swale Blocks or Raised Culverts | Completed | 2014 | 239 | 101 | B | 136 | Not provided | Not provided | Not provided | Not provided | N/A | Structural | 2013 | North Indian River Lagoon | Not provided | Not provided | 50% of Table 5 and TA | No | 146.8784 | 1171.5488
6834 | Natural Lands | North IRL | B | IR6-7 | 0.36 | 0.53 | 0.2882 | 6.4017 | 0.75725 | 1.845 | 0.21824 | 3100 | Herbaceous Dry Prairie | KSC-17-NIRL | NASA Parkway West | 135.8876 | Kennedy Space Center | Not provided | NASA Parkway West | Missing from Model. Ditch along south side of NASA Parkway West, ends before the lagoon. | Grass Swales without Swale Blocks or Raised Culverts | Completed | 2014 | 239 | 101 | B | 136 | Not provided | Not provided | Not provided | Not provided | N/A | Structural | 2013 | North Indian River Lagoon | Not provided | Not provided | 50% of Table 5 and TA | No | 148.3487 | 1166.3209
6835 | Kennedy Space Center | North IRL | B | IR6-7 | 0.36 | 0.53 | 0.16747 | 6.4017 | 0.75725 | 1.0721 | 0.12682 | 8140 | Roads and Highways | KSC-17-NIRL | NASA Parkway West | 135.8876 | Kennedy Space Center | Not provided | NASA Parkway West | Missing from Model. Ditch along south side of NASA Parkway West, ends before the lagoon. | Grass Swales without Swale Blocks or Raised Culverts | Completed | 2014 | 239 | 101 | B | 136 | Not provided | Not provided | Not provided | Not provided | N/A | Structural | 2013 | North Indian River Lagoon | Not provided | Not provided | 50% of Table 5 and TA | No | 212.748 | 677.7215
6836 | Kennedy Space Center | Banana River | N/A | BR1-2 | 0.67 | 0.72 | 0.0035672 | 5.9208 | 0.77228 | 0.021121 | 0.0027549 | 8140 | Roads and Highways | KSC-17-NIRL | NASA Parkway West | 135.8876 | Kennedy Space Center | Not provided | NASA Parkway West | Missing from Model. Ditch along south side of NASA Parkway West, ends before the lagoon. | Grass Swales without Swale Blocks or Raised Culverts | Completed | 2014 | 239 | 101 | B | 136 | Not provided | Not provided | Not provided | Not provided | N/A | Structural | 2013 | North Indian River Lagoon | Not provided | Not provided | 50% of Table 5 and TA | No | 24.7791 | 14.4361
6837 | Natural Lands | North IRL | B | IR6-7 | 0.36 | 0.53 | 0.029195 | 4.6786 | 0.45065 | 0.13659 | 0.013156 | 6120 | Mangrove swamp | KSC-17-NIRL | NASA Parkway West | 135.8876 | Kennedy Space Center | Not provided | NASA Parkway West | Missing from Model. Ditch along south side of NASA Parkway West, ends before the lagoon. | Grass Swales without Swale Blocks or Raised Culverts | Completed | 2014 | 239 | 101 | B | 136 | Not provided | Not provided | Not provided | Not provided | N/A | Structural | 2013 | North Indian River Lagoon | Not provided | Not provided | 50% of Table 5 and TA | No | 54.2751 | 118.146
6838 | Kennedy Space Center | North IRL | A | IR1-5 | 0.35 | 0.47 | 0.60465 | 9.405 | 1.2061 | 5.6867 | 0.72924 | 8140 | Roads and Highways | KSC-17-NIRL | NASA Parkway West | 135.8876 | Kennedy Space Center | Not provided | NASA Parkway West | Missing from Model. Ditch along south side of NASA Parkway West, ends before the lagoon. | Grass Swales without Swale Blocks or Raised Culverts | Completed | 2014 | 239 | 101 | B | 136 | Not provided | Not provided | Not provided | Not provided | N/A | Structural | 2013 | North Indian River Lagoon | Not provided | Not provided | 50% of Table 5 and TA | No | 211.2481 | 2446.9291
6839 | Natural Lands | North IRL | A | IR1-5 | 0.35 | 0.47 | 0.24885 | 0 | 0 | 0 | 0 | 5100 | Streams and waterways | KSC-17-NIRL | NASA Parkway West | 135.8876 | Kennedy Space Center | Not provided | NASA Parkway West | Missing from Model. Ditch along south side of NASA Parkway West, ends before the lagoon. | Grass Swales without Swale Blocks or Raised Culverts | Completed | 2014 | 239 | 101 | B | 136 | Not provided | Not provided | Not provided | Not provided | N/A | Structural | 2013 | North Indian River Lagoon | Not provided | Not provided | 50% of Table 5 and TA | No | 140.2951 | 1007.0506
6840 | Kennedy Space Center | North IRL | A | IR1-5 | 0.35 | 0.47 | 0.21475 | 5.9689 | 0.76381 | 1.2818 | 0.16403 | 8140 | Roads and Highways | KSC-17-NIRL | NASA Parkway West | 135.8876 | Kennedy Space Center | Not provided | NASA Parkway West | Missing from Model. Ditch along south side of NASA Parkway West, ends before the lagoon. | Grass Swales without Swale Blocks or Raised Culverts | Completed | 2014 | 239 | 101 | B | 136 | Not provided | Not provided | Not provided | Not provided | N/A | Structural | 2013 | North Indian River Lagoon | Not provided | Not provided | 50% of Table 5 and TA | No | 134.7668 | 869.0715
6841 | Natural Lands | North IRL | A | IR1-5 | 0.35 | 0.47 | 0.1319 | 7.2341 | 0.92667 | 0.95419 | 0.12223 | 5100 | Streams and waterways | KSC-17-NIRL | NASA Parkway West | 135.8876 | Kennedy Space Center | Not provided | NASA Parkway West | Missing from Model. Ditch along south side of NASA Parkway West, ends before the lagoon. | Grass Swales without Swale Blocks or Raised Culverts | Completed | 2014 | 239 | 101 | B | 136 | Not provided | Not provided | Not provided | Not provided | N/A | Structural | 2013 | North Indian River Lagoon | Not provided | Not provided | 50% of Table 5 and TA | No | 121.3635 | 533.7906
6842 | Kennedy Space Center | North IRL | A | IR1-5 | 0.35 | 0.47 | 0.37054 | 7.2341 | 0.92667 | 2.6805 | 0.34336 | 8140 | Roads and Highways | KSC-17-NIRL | NASA Parkway West | 135.8876 | Kennedy Space Center | Not provided | NASA Parkway West | Missing from Model. Ditch along south side of NASA Parkway West, ends before the lagoon. | Grass Swales without Swale Blocks or Raised Culverts | Completed | 2014 | 239 | 101 | B | 136 | Not provided | Not provided | Not provided | Not provided | N/A | Structural | 2013 | North Indian River Lagoon | Not provided | Not provided | 50% of Table 5 and TA | No | 259.9196 | 1499.5101
6843 | Natural Lands | North IRL | A | IR1-5 | 0.35 | 0.47 | 0.17485 | 6.5767 | 0.84203 | 1.1499 | 0.14723 | 5100 | Streams and waterways | KSC-17-NIRL | NASA Parkway West | 135.8876 | Kennedy Space Center | Not provided | NASA Parkway West | Missing from Model. Ditch along south side of NASA Parkway West, ends before the lagoon. | Grass Swales without Swale Blocks or Raised Culverts | Completed | 2014 | 239 | 101 | B | 136 | Not provided | Not provided | Not provided | Not provided | N/A | Structural | 2013 | North Indian River Lagoon | Not provided | Not provided | 50% of Table 5 and TA | No | 128.3141 | 707.5816
6844 | Kennedy Space Center | North IRL | A | IR1-5 | 0.35 | 0.47 | 0.28304 | 6.5767 | 0.84203 | 1.8615 | 0.23833 | 8140 | Roads and Highways | KSC-17-NIRL | NASA Parkway West | 135.8876 | Kennedy Space Center | Not provided | NASA Parkway West | Missing from Model. Ditch along south side of NASA Parkway West, ends before the lagoon. | Grass Swales without Swale Blocks or Raised Culverts | Completed | 2014 | 239 | 101 | B | 136 | Not provided | Not provided | Not provided | Not provided | N/A | Structural | 2013 | North Indian River Lagoon | Not provided | Not provided | 50% of Table 5 and TA | No | 145.8269 | 1145.4204