## Notes
Tabs
MB_ProjectCalcs | All City of Melbourne Beach project shapefiles in our records clipped to the Load Estimation Tool (LET)
Pivot Table | Summary of starting loads, comparison of STAR Treatment Area acres (TA) to modeled acres, and description for calculating each effciency for each project
STAR2019 | STAR2019 Workbook received and formatted January 2019
A project description was not provided for the following prjects:
|  |  | MB-01 | MB-02 | MB-03 | MB-04 | MB-05 | MB-06 | MB-07 | MB-08 | MB-09 | MB-10 | MB-11 | MB-12 | MB-13 | MB-14 | MB-15 | MB-16 | MB-17
Retention Efficiency Calcs | representative of previously collected data related to Online Retention Projects
EducationCalcs | representative of previously collected data related to Education Efforts
CompletedProjects | List of completed project reduction Calculations with notes
Notes
Is there a possibility for Education Effort crediting?
Is there a street sweeping program?
Are the project shapefiles on record reflective of the Treatment Area?

## CompletedProjects
SUB_BASIN | PZ | ProjNumber | ProjectType | Sum of Acres | Max of AcresTreated | Sum of TN_Load | Sum of TP_Load | TN % efficiency | TP % efficiency | TN Reduction | TP Reduction | Notes
Central IRL | A | MB-01 | Exfiltration Trench | 13.1415 | 13 | 123.0253 | 18.8555 | 0.94 | 0.94 | 115.6438 | 17.7241
Central IRL | A | MB-02 | Baffle Boxes- Second Generation | 85.6689 | 86 | 798.7324 | 121.1539 | 0.1905 | 0.155 | 152.1585 | 18.7788
Central IRL | A | MB-03 | Grass swales without swale blocks or raised culverts | 45.147 | 45 | 414.9642 | 61.8646 | 0.48 | 0.48 | 199.1828 | 29.695
Central IRL | A | MB-04 | Baffle Boxes- Second Generation | 83.7139 | 84 | 787.6153 | 115.8124 | 0.1905 | 0.155 | 150.0407 | 17.9509
Central IRL | A | MB-05 | Grass swales without swale blocks or raised culverts | 0.8596 | 1 | 8.0743 | 1.187 | 0.48 | 0.48 | 3.8757 | 0.56974
Central IRL | A | MB-06 | Grass swales without swale blocks or raised culverts | 1.0123 | 1 | 9.3118 | 1.3693 | 0.48 | 0.48 | 4.4697 | 0.65727
Central IRL | A | MB-07 | Baffle Boxes- First Generation (hydrodynamic separator) | 3.2819 | 3 | 28.8159 | 4.2455 | 0.05 | 0.023 | 1.4408 | 0.097648
Central IRL | A | MB-08 | Baffle Boxes- First Generation (hydrodynamic separator) | 1.7526 | 2 | 15.2643 | 2.246 | 0.05 | 0.023 | 0.76322 | 0.051659
Central IRL | A | MB-09 | Baffle Boxes- First Generation (hydrodynamic separator) | 58.2865 | 58 | 566.579 | 82.3757 | 0.05 | 0.023 | 28.329 | 1.8946
Central IRL | A | MB-10 | Baffle Boxes- First Generation (hydrodynamic separator) | 87.4327 | 87 | 808.1616 | 124.1701 | 0.05 | 0.023 | 40.4081 | 2.8559
Central IRL | A | MB-11 | Baffle Boxes- First Generation (hydrodynamic separator) | 5.7561 | 6 | 52.4214 | 7.7036 | 0.05 | 0.023 | 2.6211 | 0.17718
Central IRL | A | MB-12 | Baffle Boxes- First Generation (hydrodynamic separator) | 1.0523 | 1 | 9.2619 | 1.3633 | 0.05 | 0.023 | 0.4631 | 0.031356
Central IRL | A | MB-13 | Baffle Boxes- First Generation (hydrodynamic separator) | 5.9084 | 6 | 52.0615 | 7.6579 | 0.05 | 0.023 | 2.6031 | 0.17613
Central IRL | A | MB-14 | Catch Basin Inserts/Inlet Filter Cleanout | 118.1491 | 0 | 1095.8159 | 167.0771 | N/A | N/A | 5 | 3.5 | used previous reduction
Central IRL | A | MB-15 | 100% On-site Retention | 0.62708 | 1 | 6.2938 | 0.84458 | 1 | 1 | 6.2938 | 0.84458
Central IRL | A | MB-16 | Dry Detention Pond | 1.4705 | 2 | 12.8657 | 1.74 | 0.1 | 0.1 | 1.2866 | 0.174
Central IRL | A | MB-17 | 100% On-site Retention | 1.8189 | 2 | 14.4879 | 1.9979 | 1 | 1 | 14.4879 | 1.9979
[9 empty] | Total Reduction: | 729.0678 | 97.177

## EducationCalcs
BMAP Credit for Education Activities
Please insert a "1" under the "Yes" column for education activities that have been implemented.
Activity | Yes | Activity Details
Florida Yards and Neighborhoods program
Landscaping local code/ordinance
Irrigation local code/ordinance
Fertilizer local code/ordinance
Pet waste management local code/ordinance
Public Service Announcements (PSAs)
Informational pamphlets
Website
Inspection program and call-in number for illicit discharges
Total Credit for Education Activities | 0 | percent
Guidelines for Percent Reduction
If all activities are conducted, then the full 6% reduction is assigned.
If only PSAs, websites, brochures, and the inspection program are provided, a 1% reduction credit is assigned.
If only the FYN program is implemented, a 3% reduction credit is assigned.
If only the four ordinances are implemented, then a 2% reduction is assigned.
Other combinations of efforts are analyzed on a case-by-case basis for credit.

## Retention Efficiency Calcs
SUB_BASIN | PZ | ProjNumber | ProjectType | ProjectStatus | LC2015 | DCIA% | IMP% | Sum of Acres | Max of AcresTreated | Sum of TN_Load (lbs/yr) | Sum of TP_Load (lbs/yr) | Count of LC2015 | Parameter Assignments - Manning's n and % DCIA
Central IRL | A | MB-01 | Exfiltration Trench | Completed | 1200 | 18 | 25 | 2.2659 | 13 | 20.8322 | 3.0728 | 18 | FLUCCS | Generalized Landuse Description | Manning's n | DCIA% | IMP % | Mean Annual Mass Removal Efficiencies for 0.25-inches of Retention in Zone 2
Central IRL | A | MB-01 | Exfiltration Trench | Completed | 1210 | 25 | 38 | 9.2696 | 13 | 85.3472 | 12.634 | 135 | 1100 |  | 0.16 | 20 | 25 | NDCIA CN | Percent DCIA
Central IRL | A | MB-01 | Exfiltration Trench | Completed | 1300 | 28 | 37 | 1.3048 | 13 | 13.6592 | 2.5457 | 21 | 1110 |  | 0.16 | 20 | 25 |  | 5 | 10 | 15 | 20 | 25 | 30 | 35 | 40 | 45 | 50 | 55 | 60 | 65 | 70 | 75 | 80 | 85 | 90 | 95 | 100
Central IRL | A | MB-01 | Exfiltration Trench | Completed | 1330 | 50 | 65 | 0.30124 | 13 | 3.1867 | 0.60296 | 22 | 1120 |  | 0.16 | 20 | 25 | 30 | 94.4 | 90.4 | 83 | 75.1 | 68 | 61.9 | 56.6 | 52.1 | 48.3 | 44.9 | 42 | 39.4 | 37.2 | 35.1 | 33.3 | 31.7 | 30.2 | 28.8 | 27.6 | 26.4
[13 empty] | 1130 |  | 0.16 | 20 | 25 | 35 | 91.8 | 88.8 | 82 | 74.5 | 67.6 | 61.5 | 56.4 | 51.9 | 48.1 | 44.8 | 41.9 | 39.4 | 37.1 | 35.1 | 33.3 | 31.7 | 30.2 | 28.8 | 27.6 | 26.4
retention in inches | Weighted % DCIA | Weighted % Impervious | sum weight value | total acres | impervious acres | pervious acers | DCIA value | NonDCIA impervious acres | NDCIA-CN | Curve Number for non impervious | Curve number for pervious areas |  | 1180 |  | 0.16 | 20 | 25 | 40 | 88.2 | 86.6 | 80.6 | 73.5 | 66.9 | 61.1 | 56 | 51.7 | 47.9 | 44.7 | 41.8 | 39.3 | 37.1 | 35 | 33.2 | 31.6 | 30.2 | 28.8 | 27.6 | 26.4
2 | 27.48% | 39.73% | 196 | 13.1415 | 5.2211 | 7.9204 | 3.9158 | 1.3053 | 80 | 80 | 98 |  | 1190 |  | 0.16 | 20 | 25 | 45 | 83.9 | 83.8 | 78.7 | 72.3 | 66.1 | 60.4 | 55.6 | 51.4 | 47.7 | 44.5 | 41.7 | 39.2 | 37 | 35 | 33.2 | 31.6 | 30.1 | 28.8 | 27.6 | 26.4
Minimum Retention in Inches: | 0.1 | Maximum Retention in Inches: | 4 | Efficiency | 93.7% | [7 empty] | 1200 |  | 0.13 | 18 | 25 | 50 | 78.8 | 80.4 | 76.4 | 70.7 | 64.9 | 59.6 | 55 | 50.9 | 47.3 | 44.2 | 41.5 | 39 | 36.8 | 34.9 | 33.1 | 31.5 | 30.1 | 28.8 | 27.6 | 26.4
[13 empty] | 1210 |  | 0.13 | 25 | 38 | 55 | 73.2 | 76.4 | 73.6 | 68.7 | 63.5 | 58.6 | 54.2 | 50.3 | 46.9 | 43.9 | 41.2 | 38.8 | 36.7 | 34.8 | 33 | 31.5 | 30.1 | 28.7 | 27.5 | 26.4
Central IRL | A | MB-03 | Grass swales without swale blocks or raised culverts | Completed | 1200 | 18 | 25 | 8.8374 | 45 | 81.6454 | 12.0082 | 94 | 1220 |  | 0.13 | 25 | 38 | 60 | 67.4 | 71.8 | 70.2 | 66.3 | 61.7 | 57.3 | 53.2 | 49.6 | 46.3 | 43.4 | 40.8 | 38.6 | 36.5 | 34.6 | 32.9 | 31.4 | 30 | 28.7 | 27.5 | 26.4
Central IRL | A | MB-03 | Grass swales without swale blocks or raised culverts | Completed | 1210 | 25 | 38 | 28.4475 | 45 | 262.1545 | 38.6206 | 305 | 1230 |  | 0.13 | 25 | 38 | 65 | 61.4 | 66.7 | 66.3 | 63.4 | 59.5 | 55.6 | 51.9 | 48.6 | 45.5 | 42.9 | 40.4 | 38.2 | 36.2 | 34.4 | 32.8 | 31.3 | 29.9 | 28.7 | 27.5 | 26.4
Central IRL | A | MB-03 | Grass swales without swale blocks or raised culverts | Completed | 1300 | 28 | 37 | 2.0864 | 45 | 21.9147 | 4.0963 | 36 | 1290 |  | 0.13 | 25 | 38 | 70 | 55.7 | 61.1 | 61.8 | 59.8 | 56.8 | 53.5 | 50.4 | 47.3 | 44.6 | 42.1 | 39.8 | 37.7 | 35.9 | 34.1 | 32.6 | 31.1 | 29.8 | 28.6 | 27.5 | 26.4
Central IRL | A | MB-03 | Grass swales without swale blocks or raised culverts | Completed | 1330 | 50 | 65 | 0.61007 | 45 | 6.5014 | 1.132 | 28 | 1300 |  | 0.08 | 28 | 37 | 75 | 50.1 | 55.2 | 56.5 | 55.6 | 53.5 | 50.9 | 48.3 | 45.7 | 43.3 | 41.1 | 39 | 37.1 | 35.4 | 33.8 | 32.3 | 30.9 | 29.7 | 28.5 | 27.4 | 26.4
Central IRL | A | MB-03 | Grass swales without swale blocks or raised culverts | Completed | 1400 | 85 | 85 | 0.29344 | 45 | 3.1017 | 0.42868 | 6 | 1310 |  | 0.08 | 50 | 65 | 80 | 45 | 49.1 | 50.7 | 50.6 | 49.4 | 47.6 | 45.6 | 43.6 | 41.6 | 39.7 | 37.9 | 36.2 | 34.7 | 33.2 | 31.9 | 30.7 | 29.5 | 28.4 | 27.4 | 26.4
Central IRL | A | MB-03 | Grass swales without swale blocks or raised culverts | Completed | 1410 | 85 | 85 | 0.22328 | 45 | 2.4053 | 0.38701 | 5 | 1320 |  | 0.08 | 50 | 65 | 85 | 40.3 | 43.2 | 44.5 | 44.8 | 44.3 | 43.4 | 42.1 | 40.7 | 39.2 | 37.8 | 36.3 | 35 | 33.7 | 32.5 | 31.3 | 30.2 | 29.2 | 28.2 | 27.3 | 26.4
Central IRL | A | MB-03 | Grass swales without swale blocks or raised culverts | Completed | 1430 | 85 | 85 | 0.36068 | 45 | 3.5358 | 0.49765 | 4 | 1330 |  | 0.08 | 50 | 65 | 90 | 36 | 37.5 | 38.3 | 38.6 | 38.5 | 38.1 | 37.5 | 36.7 | 35.9 | 35 | 34 | 33.1 | 32.2 | 31.3 | 30.4 | 29.5 | 28.7 | 27.9 | 27.2 | 26.4
Central IRL | A | MB-03 | Grass swales without swale blocks or raised culverts | Completed | 1700 | 26 | 32 | 0.52836 | 45 | 4.2947 | 0.59702 | 5 | 1340 |  | 0.08 | 50 | 65 | 95 | 31.7 | 32.1 | 32.3 | 32.4 | 32.3 | 32.2 | 32 | 31.7 | 31.4 | 31 | 30.6 | 30.2 | 29.7 | 29.3 | 28.8 | 28.3 | 27.9 | 27.4 | 26.9 | 26.4
Central IRL | A | MB-03 | Grass swales without swale blocks or raised culverts | Completed | 1720 | 26 | 32 | 3.6069 | 45 | 28.2273 | 3.9347 | 13 | 1390 |  | 0.08 | 50 | 65 | 98 | 29.3 | 29.3 | 29.2 | 29.1 | 29 | 28.9 | 28.8 | 28.6 | 28.5 | 28.3 | 28.2 | 28 | 27.8 | 27.7 | 27.5 | 27.3 | 27.1 | 26.9 | 26.6 | 26.4
Central IRL | A | MB-03 | Grass swales without swale blocks or raised culverts | Completed | 1780 | 65 | 70 | 0.15305 | 45 | 1.1832 | 0.16252 | 2 | 1400 |  | 0.05 | 85 | 85 | Mean Annual Mass Removal Efficiencies for 0.50-inches of Retention in Zone 2
[13 empty] | 1490 |  | 0.05 | 85 | 85 | NDCIA CN | Percent DCIA 5: Percent DCIA
retention in inches | Weighted % DCIA | Weighted % Impervious | sum weight value | total acres | impervious acres | pervious acers | DCIA value | NonDCIA impervious acres | NDCIA-CN | Curve Number for non impervious | Curve number for pervious areas |  | 1500 |  | 0.07 | 72 | 77 |  | 5 | 10 | 15 | 20 | 25 | 30 | 35 | 40 | 45 | 50 | 55 | 60 | 65 | 70 | 75 | 80 | 85 | 90 | 95 | 100
2 | 27.31% | 38.32% | 498 | 45.147 | 17.3 | 27.847 | 12.975 | 4.325 | 80 | 80 | 98 |  | 1550 |  | 0.07 | 72 | 77 | 30 | 97 | 96.7 | 94.8 | 91.7 | 87.9 | 83.8 | 79.7 | 75.7 | 71.9 | 68.4 | 65.2 | 62.1 | 59.4 | 56.9 | 54.5 | 52.3 | 50.3 | 48.4 | 46.7 | 45.1
Minimum Retention in Inches: | 0.1 | Maximum Retention in Inches: | 2.2 | Efficiency | 48.04% | [7 empty] | 1600 |  | 0.3 | 0 | 100 | 35 | 95.2 | 95.5 | 93.8 | 90.9 | 87.3 | 83.4 | 79.3 | 75.4 | 71.7 | 68.3 | 65 | 62.1 | 59.3 | 56.8 | 54.4 | 52.3 | 50.3 | 48.4 | 46.7 | 45.1
[13 empty] | 1610 |  | 0.3 | 0 | 100 | 40 | 92.9 | 94 | 92.5 | 89.9 | 86.5 | 82.7 | 78.9 | 75.1 | 71.4 | 68 | 64.9 | 61.9 | 59.2 | 56.7 | 54.4 | 52.2 | 50.2 | 48.4 | 46.7 | 45.1
Central IRL | A | MB-05 | Grass swales without swale blocks or raised culverts | Completed | 1200 | 18 | 25 | 0.26775 | 1 | 2.515 | 0.36972 | 4 | 1650 |  | 0.3 | 0 | 100 | 45 | 90.2 | 91.9 | 90.9 | 88.6 | 85.5 | 81.9 | 78.2 | 74.6 | 71.1 | 67.7 | 64.6 | 61.7 | 59.1 | 56.6 | 54.3 | 52.2 | 50.2 | 48.4 | 46.7 | 45.1
Central IRL | A | MB-05 | Grass swales without swale blocks or raised culverts | Completed | 1210 | 25 | 38 | 0.59185 | 1 | 5.5593 | 0.81724 | 10 | 1670 |  | 0.3 | 0 | 100 | 50 | 86.7 | 89.2 | 88.9 | 87 | 84.2 | 80.9 | 77.4 | 73.9 | 70.5 | 67.3 | 64.3 | 61.5 | 58.9 | 56.5 | 54.2 | 52.1 | 50.2 | 48.3 | 46.6 | 45.1
[13 empty] | 1700 |  | 0.13 | 26 | 32 | 55 | 82.7 | 86.1 | 86.4 | 84.9 | 82.6 | 79.6 | 76.4 | 73.1 | 69.9 | 66.8 | 63.9 | 61.2 | 58.6 | 56.3 | 54.1 | 52 | 50.1 | 48.3 | 46.6 | 45.1
retention in inches | Weighted % DCIA | Weighted % Impervious | sum weight value | total acres | impervious acres | pervious acers | DCIA value | NonDCIA impervious acres | NDCIA-CN | Curve Number for non impervious | Curve number for pervious areas |  | 1741 |  | 0.13 | 65 | 70 | 60 | 78.5 | 82.6 | 83.4 | 82.5 | 80.6 | 78 | 75.1 | 72.1 | 69.1 | 66.1 | 63.4 | 60.8 | 58.3 | 56 | 53.9 | 51.9 | 50 | 48.2 | 46.6 | 45.1
2 | 23% | 34.29% | 14 | 0.8596 | 0.29472 | 0.56488 | 0.22104 | 0.07368 | 80 | 80 | 98 |  | 1800 |  | 0.13 | 10 | 10 | 65 | 74.2 | 78.6 | 79.8 | 79.5 | 78.1 | 76 | 73.5 | 70.7 | 68 | 65.3 | 62.7 | 60.2 | 57.9 | 55.7 | 53.6 | 51.7 | 49.9 | 48.2 | 46.6 | 45.1
Minimum Retention in Inches: | 0.1 | Maximum Retention in Inches: | 2.2 | Efficiency | 48.04% | [7 empty] | 1820 |  | 0.13 | 10 | 10 | 70 | 69.8 | 74.2 | 75.8 | 76 | 75.2 | 73.5 | 71.4 | 69.1 | 66.6 | 64.2 | 61.8 | 59.5 | 57.3 | 55.3 | 53.3 | 51.4 | 49.7 | 48.1 | 46.5 | 45.1
[13 empty] | 1850 |  | 0.13 | 10 | 10 | 75 | 65.4 | 69.6 | 71.4 | 71.9 | 71.5 | 70.4 | 68.8 | 66.9 | 64.9 | 62.7 | 60.6 | 58.6 | 56.6 | 54.7 | 52.8 | 51.1 | 49.5 | 47.9 | 46.5 | 45.1
Central IRL | A | MB-06 | Grass swales without swale blocks or raised culverts | Completed | 1200 | 18 | 25 | 0.33398 | 1 | 3.0721 | 0.45176 | 10 | 1900 |  | 0.3 | 0 | 0 | 80 | 61.4 | 64.9 | 66.6 | 67.3 | 67.2 | 66.5 | 65.5 | 64.1 | 62.5 | 60.8 | 59 | 57.3 | 55.5 | 53.9 | 52.2 | 50.7 | 49.2 | 47.7 | 46.4 | 45.1
Central IRL | A | MB-06 | Grass swales without swale blocks or raised culverts | Completed | 1210 | 25 | 38 | 0.67833 | 1 | 6.2397 | 0.91755 | 9 | 1920 |  | 0.3 | 0 | 0 | 85 | 57.6 | 60.1 | 61.6 | 62.2 | 62.3 | 62 | 61.3 | 60.4 | 59.3 | 58.1 | 56.8 | 55.4 | 54 | 52.7 | 51.3 | 50 | 48.7 | 47.4 | 46.2 | 45.1
[13 empty] | 2100 |  | 0.15 | 0 | 0 | 90 | 54.1 | 55.4 | 56.2 | 56.7 | 56.8 | 56.7 | 56.4 | 55.9 | 55.2 | 54.5 | 53.6 | 52.8 | 51.8 | 50.9 | 49.9 | 48.9 | 47.9 | 46.9 | 46 | 45.1
retention in inches | Weighted % DCIA | Weighted % Impervious | sum weight value | total acres | impervious acres | pervious acers | DCIA value | NonDCIA impervious acres | NDCIA-CN | Curve Number for non impervious | Curve number for pervious areas |  | 2110 |  | 0.15 | 0 | 0 | 95 | 50.1 | 50.5 | 50.7 | 50.8 | 50.8 | 50.8 | 50.6 | 50.4 | 50.2 | 49.9 | 49.5 | 49.1 | 48.7 | 48.2 | 47.7 | 47.2 | 46.7 | 46.1 | 45.6 | 45.1
2 | 21.32% | 31.16% | 19 | 1.0123 | 0.31541 | 0.69689 | 0.23656 | 0.078854 | 80 | 80 | 98 |  | 2120 |  | 0.15 | 0 | 0 | 98 | 47.8 | 47.7 | 47.7 | 47.6 | 47.6 | 47.5 | 47.4 | 47.2 | 47.1 | 46.9 | 46.8 | 46.6 | 46.5 | 46.3 | 46.1 | 45.9 | 45.7 | 45.5 | 45.3 | 45.1
Minimum Retention in Inches: | 0.1 | Maximum Retention in Inches: | 2.2 | Efficiency | 48.04% | [7 empty] | 2130 |  | 0.15 | 0 | 0
[13 empty] | 2140 |  | 0.15 | 0 | 0 | Mean Annual Mass Removal Efficiencies for 0.75-inches of Retention in Zone 2
[13 empty] | 2150 |  | 0.15 | 0 | 0 | NDCIA CN | Percent DCIA 5: Percent DCIA
[13 empty] | 2200 |  | 0.3 | 10 | 10 |  | 5 | 10 | 15 | 20 | 25 | 30 | 35 | 40 | 45 | 50 | 55 | 60 | 65 | 70 | 75 | 80 | 85 | 90 | 95 | 100
[13 empty] | 2210 |  | 0.3 | 10 | 10 | 30 | 97.9 | 98.2 | 97.5 | 96.2 | 94.4 | 92.1 | 89.6 | 86.9 | 84.1 | 81.3 | 78.5 | 75.9 | 73.3 | 70.9 | 68.5 | 66.3 | 64.2 | 62.2 | 60.4 | 58.6
[13 empty] | 2240 |  | 0.3 | 10 | 10 | 35 | 96.7 | 97.3 | 96.8 | 95.6 | 93.8 | 91.7 | 89.2 | 86.6 | 83.8 | 81.1 | 78.4 | 75.7 | 73.2 | 70.8 | 68.5 | 66.3 | 64.2 | 62.2 | 60.4 | 58.6
[13 empty] | 2300 |  | 0.2 | 10 | 10 | 40 | 95 | 96.1 | 95.9 | 94.8 | 93.1 | 91.1 | 88.7 | 86.2 | 83.5 | 80.8 | 78.2 | 75.6 | 73.1 | 70.7 | 68.4 | 66.2 | 64.2 | 62.2 | 60.4 | 58.6
[13 empty] | 2400 |  | 0.2 | 5 | 10 | 45 | 93 | 94.7 | 94.6 | 93.7 | 92.2 | 90.3 | 88.1 | 85.6 | 83.1 | 80.5 | 77.9 | 75.4 | 72.9 | 70.6 | 68.3 | 66.2 | 64.1 | 62.2 | 60.4 | 58.6
[13 empty] | 2410 |  | 0.2 | 5 | 10 | 50 | 90.7 | 92.8 | 93.1 | 92.4 | 91.1 | 89.3 | 87.3 | 85 | 82.5 | 80 | 77.5 | 75.1 | 72.7 | 70.4 | 68.2 | 66.1 | 64 | 62.1 | 60.3 | 58.6
[13 empty] | 2500 |  | 0.2 | 5 | 10 | 55 | 88 | 90.6 | 91.1 | 90.7 | 89.7 | 88.1 | 86.3 | 84.1 | 81.8 | 79.4 | 77 | 74.7 | 72.4 | 70.1 | 68 | 65.9 | 64 | 62.1 | 60.3 | 58.6
[13 empty] | 2510 |  | 0.2 | 5 | 10 | 60 | 84.8 | 87.9 | 88.8 | 88.7 | 88 | 86.7 | 85 | 83 | 80.9 | 78.7 | 76.5 | 74.2 | 72 | 69.8 | 67.8 | 65.8 | 63.8 | 62 | 60.3 | 58.6
[13 empty] | 2540 |  | 0.2 | 5 | 10 | 65 | 81.5 | 84.9 | 86.2 | 86.3 | 85.8 | 84.8 | 83.4 | 81.7 | 79.8 | 77.8 | 75.7 | 73.6 | 71.5 | 69.5 | 67.5 | 65.5 | 63.7 | 61.9 | 60.2 | 58.6
[13 empty] | 2550 |  | 0.2 | 0 | 5 | 70 | 78.1 | 81.7 | 83.1 | 83.5 | 83.2 | 82.5 | 81.4 | 80 | 78.4 | 76.6 | 74.7 | 72.8 | 70.9 | 68.9 | 67.1 | 65.2 | 63.5 | 61.8 | 60.2 | 58.6
[13 empty] | 2600 |  | 0.15 | 0 | 0 | 75 | 74.9 | 78.1 | 79.6 | 80.2 | 80.2 | 79.8 | 79 | 77.9 | 76.5 | 75 | 73.4 | 71.7 | 70 | 68.3 | 66.5 | 64.8 | 63.2 | 61.6 | 60.1 | 58.6
[13 empty] | 3100 |  | 0.3 | 0 | 0 | 80 | 71.6 | 74.3 | 75.8 | 76.5 | 76.7 | 76.5 | 76 | 75.2 | 74.1 | 73 | 71.7 | 70.3 | 68.8 | 67.3 | 65.8 | 64.3 | 62.8 | 61.4 | 60 | 58.6
[13 empty] | 3200 |  | 0.3 | 0 | 0 | 85 | 68.6 | 70.6 | 71.8 | 72.5 | 72.8 | 72.7 | 72.4 | 71.9 | 71.2 | 70.3 | 69.3 | 68.3 | 67.1 | 65.9 | 64.7 | 63.5 | 62.2 | 61 | 59.8 | 58.6
[13 empty] | 3210 |  | 0.3 | 0 | 0 | 90 | 65.7 | 66.9 | 67.7 | 68.1 | 68.3 | 68.3 | 68.2 | 67.9 | 67.5 | 66.9 | 66.3 | 65.6 | 64.9 | 64 | 63.2 | 62.3 | 61.4 | 60.5 | 59.5 | 58.6
[13 empty] | 3300 |  | 0.3 | 0 | 0 | 95 | 62.7 | 63 | 63.2 | 63.3 | 63.4 | 63.4 | 63.3 | 63.2 | 63 | 62.8 | 62.5 | 62.2 | 61.8 | 61.4 | 61 | 60.5 | 60.1 | 59.6 | 59.1 | 58.6
[13 empty] | 4100 |  | 0.45 | 0 | 0 | 98 | 60.8 | 60.8 | 60.8 | 60.7 | 60.7 | 60.6 | 60.5 | 60.4 | 60.3 | 60.2 | 60.1 | 59.9 | 59.8 | 59.6 | 59.5 | 59.3 | 59.2 | 59 | 58.8 | 58.6
[13 empty] | 4110 |  | 0.45 | 0 | 0 | Mean Annual Mass Removal Efficiencies for 1.00-inches of Retention in Zone 2
[13 empty] | 4120 |  | 0.45 | 0 | 0 | NDCIA CN | Percent DCIA 5: Percent DCIA
[13 empty] | 4130 |  | 0.45 | 0 | 0 |  | 5 | 10 | 15 | 20 | 25 | 30 | 35 | 40 | 45 | 50 | 55 | 60 | 65 | 70 | 75 | 80 | 85 | 90 | 95 | 100
[13 empty] | 4140 |  | 0.45 | 0 | 0 | 30 | 98.5 | 98.8 | 98.5 | 97.9 | 96.9 | 95.6 | 94.1 | 92.3 | 90.4 | 88.4 | 86.3 | 84.2 | 82.1 | 80 | 77.9 | 75.9 | 74 | 72.2 | 70.3 | 68.6
[13 empty] | 4200 |  | 0.45 | 0 | 0 | 35 | 97.5 | 98.2 | 98 | 97.4 | 96.5 | 95.3 | 93.7 | 92 | 90.2 | 88.2 | 86.2 | 84.1 | 82 | 79.9 | 77.9 | 75.9 | 74 | 72.1 | 70.3 | 68.6
[13 empty] | 4210 |  | 0.45 | 0 | 0 | 40 | 96.4 | 97.3 | 97.2 | 96.8 | 95.9 | 94.8 | 93.3 | 91.7 | 89.9 | 87.9 | 85.9 | 83.9 | 81.8 | 79.8 | 77.8 | 75.8 | 73.9 | 72.1 | 70.3 | 68.6
[13 empty] | 4270 |  | 0.45 | 0 | 0 | 45 | 94.8 | 96.1 | 96.3 | 96 | 95.2 | 94.1 | 92.7 | 91.2 | 89.4 | 87.6 | 85.6 | 83.6 | 81.6 | 79.6 | 77.7 | 75.8 | 73.9 | 72.1 | 70.3 | 68.6
[13 empty] | 4271 |  | 0.45 | 0 | 0 | 50 | 93 | 94.8 | 95.2 | 94.9 | 94.3 | 93.3 | 92 | 90.5 | 88.9 | 87.1 | 85.3 | 83.3 | 81.4 | 79.5 | 77.5 | 75.6 | 73.8 | 72 | 70.3 | 68.6
[13 empty] | 4280 |  | 0.45 | 0 | 0 | 55 | 91 | 93.2 | 93.7 | 93.6 | 93.1 | 92.3 | 91.1 | 89.8 | 88.2 | 86.6 | 84.8 | 82.9 | 81.1 | 79.2 | 77.3 | 75.5 | 73.7 | 72 | 70.2 | 68.6
[13 empty] | 4300 |  | 0.45 | 0 | 0 | 60 | 88.8 | 91.2 | 92 | 92 | 91.7 | 91 | 90 | 88.8 | 87.4 | 85.9 | 84.2 | 82.4 | 80.7 | 78.9 | 77.1 | 75.3 | 73.6 | 71.9 | 70.2 | 68.6
[13 empty] | 4340 |  | 0.45 | 0 | 0 | 65 | 86.2 | 88.9 | 89.9 | 90.2 | 90 | 89.5 | 88.7 | 87.6 | 86.4 | 85 | 83.4 | 81.8 | 80.2 | 78.5 | 76.8 | 75.1 | 73.4 | 71.8 | 70.2 | 68.6
[13 empty] | 4350 |  | 0.45 | 0 | 0 | 70 | 83.6 | 86.4 | 87.5 | 88 | 88 | 87.6 | 86.9 | 86.1 | 85.1 | 83.8 | 82.5 | 81 | 79.5 | 77.9 | 76.4 | 74.8 | 73.2 | 71.6 | 70.1 | 68.6
[13 empty] | 4400 |  | 0.45 | 0 | 0 | 75 | 81 | 83.6 | 84.9 | 85.5 | 85.6 | 85.3 | 84.9 | 84.2 | 83.4 | 82.4 | 81.2 | 80 | 78.6 | 77.2 | 75.8 | 74.3 | 72.9 | 71.5 | 70 | 68.6
[13 empty] | 4410 |  | 0.45 | 0 | 0 | 80 | 78.6 | 80.8 | 82 | 82.5 | 82.8 | 82.7 | 82.4 | 81.9 | 81.3 | 80.5 | 79.6 | 78.5 | 77.4 | 76.3 | 75 | 73.8 | 72.5 | 71.2 | 69.9 | 68.6
[13 empty] | 4430 |  | 0.45 | 0 | 0 | 85 | 76.1 | 77.7 | 78.7 | 79.3 | 79.6 | 79.7 | 79.5 | 79.2 | 78.8 | 78.2 | 77.5 | 76.7 | 75.9 | 74.9 | 74 | 72.9 | 71.9 | 70.8 | 69.7 | 68.6
[13 empty] | 5000 |  | 0 | 100 | 100 | 90 | 73.9 | 74.8 | 75.5 | 75.9 | 76.1 | 76.2 | 76.2 | 76 | 75.7 | 75.3 | 74.9 | 74.4 | 73.8 | 73.2 | 72.5 | 71.8 | 71 | 70.3 | 69.4 | 68.6
[13 empty] | 5100 |  | 0 | 100 | 100 | 95 | 71.5 | 71.8 | 72 | 72.1 | 72.2 | 72.2 | 72.2 | 72.1 | 72 | 71.9 | 71.7 | 71.4 | 71.2 | 70.9 | 70.6 | 70.2 | 69.9 | 69.5 | 69 | 68.6
[13 empty] | 5120 |  | 0 | 100 | 100 | 98 | 70.2 | 70.2 | 70.2 | 70.2 | 70.1 | 70.1 | 70.1 | 70 | 69.9 | 69.8 | 69.7 | 69.7 | 69.6 | 69.4 | 69.3 | 69.2 | 69 | 68.9 | 68.8 | 68.6
[13 empty] | 5200 |  | 0 | 100 | 100
[13 empty] | 5300 |  | 0 | 100 | 100 | Mean Annual Mass Removal Efficiencies for 1.25-inches of Retention in Zone 2
[13 empty] | 5400 |  | 0 | 100 | 100 | NDCIA CN | Percent DCIA 5: Percent DCIA
[13 empty] | 5720 |  | 0 | 100 | 100 |  | 5 | 10 | 15 | 20 | 25 | 30 | 35 | 40 | 45 | 50 | 55 | 60 | 65 | 70 | 75 | 80 | 85 | 90 | 95 | 100
[13 empty] | 6100 |  | 0.45 | 100 | 100 | 30 | 98.9 | 99.1 | 99 | 98.7 | 98.1 | 97.3 | 96.4 | 95.2 | 93.9 | 92.4 | 90.9 | 89.3 | 87.7 | 86 | 84.3 | 82.6 | 80.9 | 79.2 | 77.6 | 76
[13 empty] | 6104 |  | 0.45 | 100 | 100 | 35 | 98.1 | 98.6 | 98.6 | 98.3 | 97.7 | 97 | 96.1 | 94.9 | 93.7 | 92.3 | 90.8 | 89.2 | 87.6 | 85.9 | 84.2 | 82.5 | 80.9 | 79.2 | 77.6 | 76
[13 empty] | 6110 |  | 0.3 | 100 | 100 | 40 | 97.2 | 98 | 98 | 97.8 | 97.3 | 96.6 | 95.7 | 94.6 | 93.4 | 92 | 90.5 | 89 | 87.4 | 85.8 | 84.1 | 82.5 | 80.8 | 79.2 | 77.6 | 76
[13 empty] | 6111 |  | 0.3 | 100 | 100 | 45 | 96.1 | 97.1 | 97.3 | 97.1 | 96.7 | 96.1 | 95.2 | 94.2 | 93 | 91.7 | 90.3 | 88.8 | 87.2 | 85.6 | 84 | 82.4 | 80.7 | 79.1 | 77.6 | 76
[13 empty] | 6150 |  | 0.3 | 100 | 100 | 50 | 94.7 | 96 | 96.4 | 96.3 | 96 | 95.4 | 94.6 | 93.6 | 92.5 | 91.3 | 89.9 | 88.5 | 87 | 85.4 | 83.8 | 82.2 | 80.7 | 79.1 | 77.5 | 76
[13 empty] | 6170 |  | 0.3 | 100 | 100 | 55 | 93 | 94.8 | 95.3 | 95.3 | 95.1 | 94.6 | 93.9 | 93 | 91.9 | 90.8 | 89.5 | 88.1 | 86.7 | 85.2 | 83.6 | 82.1 | 80.6 | 79 | 77.5 | 76
[13 empty] | 6172 |  | 0.3 | 100 | 100 | 60 | 91.3 | 93.3 | 94 | 94.1 | 94 | 93.6 | 92.9 | 92.2 | 91.2 | 90.1 | 88.9 | 87.7 | 86.3 | 84.9 | 83.4 | 81.9 | 80.4 | 78.9 | 77.5 | 76
[13 empty] | 6180 |  | 0.3 | 100 | 100 | 65 | 89.4 | 91.6 | 92.4 | 92.7 | 92.6 | 92.3 | 91.8 | 91.1 | 90.3 | 89.3 | 88.3 | 87.1 | 85.8 | 84.5 | 83.1 | 81.7 | 80.3 | 78.8 | 77.4 | 76
[13 empty] | 6200 |  | 0.35 | 100 | 100 | 70 | 87.5 | 89.6 | 90.6 | 91 | 91 | 90.8 | 90.4 | 89.8 | 89.1 | 88.3 | 87.4 | 86.3 | 85.2 | 83.9 | 82.7 | 81.4 | 80 | 78.7 | 77.3 | 76
[13 empty] | 6210 |  | 0.35 | 100 | 100 | 75 | 85.4 | 87.4 | 88.5 | 89 | 89.1 | 89 | 88.7 | 88.3 | 87.7 | 87 | 86.2 | 85.3 | 84.3 | 83.3 | 82.1 | 80.9 | 79.7 | 78.5 | 77.3 | 76
[13 empty] | 6215 |  | 0.35 | 100 | 100 | 80 | 83.4 | 85.2 | 86.2 | 86.7 | 86.9 | 86.9 | 86.7 | 86.4 | 86 | 85.5 | 84.8 | 84.1 | 83.3 | 82.3 | 81.4 | 80.4 | 79.3 | 78.2 | 77.1 | 76
[13 empty] | 6216 |  | 0.35 | 100 | 100 | 85 | 81.6 | 82.9 | 83.7 | 84.2 | 84.4 | 84.5 | 84.4 | 84.2 | 84 | 83.6 | 83.1 | 82.5 | 81.9 | 81.2 | 80.4 | 79.6 | 78.8 | 77.9 | 76.9 | 76
[13 empty] | 6240 |  | 0.35 | 100 | 100 | 90 | 79.7 | 80.5 | 81 | 81.4 | 81.6 | 81.7 | 81.7 | 81.7 | 81.5 | 81.3 | 80.9 | 80.6 | 80.1 | 79.7 | 79.1 | 78.6 | 78 | 77.4 | 76.7 | 76
[13 empty] | 6250 |  | 0.35 | 100 | 100 | 95 | 77.9 | 78.2 | 78.4 | 78.5 | 78.6 | 78.7 | 78.7 | 78.6 | 78.6 | 78.4 | 78.3 | 78.2 | 78 | 77.8 | 77.5 | 77.3 | 77 | 76.7 | 76.3 | 76
[13 empty] | 6300 |  | 0.3 | 100 | 100 | 98 | 77.1 | 77.1 | 77.1 | 77.1 | 77.1 | 77.1 | 77 | 77 | 76.9 | 76.9 | 76.8 | 76.8 | 76.7 | 76.6 | 76.5 | 76.4 | 76.3 | 76.2 | 76.1 | 76
[13 empty] | 6400 |  | 0.06 | 100 | 100 | Mean Annual Mass Removal Efficiencies for 1.50-inches of Retention in Zone 2
[13 empty] | 6410 |  | 0.06 | 100 | 100 | NDCIA CN | Percent DCIA 5: Percent DCIA
[13 empty] | 6412 |  | 0.06 | 100 | 100 |  | 5 | 10 | 15 | 20 | 25 | 30 | 35 | 40 | 45 | 50 | 55 | 60 | 65 | 70 | 75 | 80 | 85 | 90 | 95 | 100
[13 empty] | 6417 |  | 0.06 | 100 | 100 | 30 | 99.2 | 99.4 | 99.3 | 99.1 | 98.7 | 98.2 | 97.6 | 96.8 | 95.9 | 94.9 | 93.7 | 92.5 | 91.3 | 89.9 | 88.6 | 87.2 | 85.7 | 84.3 | 82.9 | 81.5
[13 empty] | 6430 |  | 0.06 | 100 | 100 | 35 | 98.6 | 99 | 99 | 98.8 | 98.5 | 98 | 97.4 | 96.6 | 95.7 | 94.7 | 93.6 | 92.4 | 91.2 | 89.8 | 88.5 | 87.1 | 85.7 | 84.3 | 82.9 | 81.5
[13 empty] | 6440 |  | 0.06 | 100 | 100 | 40 | 97.8 | 98.4 | 98.5 | 98.4 | 98.1 | 97.6 | 97.1 | 96.3 | 95.5 | 94.5 | 93.4 | 92.2 | 91 | 89.7 | 88.4 | 87.1 | 85.7 | 84.3 | 82.9 | 81.5
[13 empty] | 6460 |  | 0.06 | 100 | 100 | 45 | 96.9 | 97.8 | 98 | 97.9 | 97.6 | 97.2 | 96.7 | 96 | 95.1 | 94.2 | 93.1 | 92 | 90.8 | 89.6 | 88.3 | 87 | 85.6 | 84.2 | 82.9 | 81.5
[13 empty] | 6500 |  | 0.06 | 100 | 100 | 50 | 95.9 | 96.9 | 97.2 | 97.2 | 97 | 96.7 | 96.2 | 95.5 | 94.7 | 93.8 | 92.8 | 91.8 | 90.6 | 89.4 | 88.2 | 86.9 | 85.5 | 84.2 | 82.8 | 81.5
[13 empty] | 6520 |  | 0.06 | 100 | 100 | 55 | 94.6 | 95.9 | 96.3 | 96.4 | 96.3 | 96 | 95.6 | 95 | 94.2 | 93.4 | 92.4 | 91.4 | 90.3 | 89.2 | 88 | 86.7 | 85.4 | 84.1 | 82.8 | 81.5
[13 empty] | 6530 |  | 0.06 | 100 | 100 | 60 | 93.1 | 94.7 | 95.3 | 95.5 | 95.4 | 95.2 | 94.8 | 94.3 | 93.6 | 92.8 | 92 | 91 | 90 | 88.9 | 87.7 | 86.5 | 85.3 | 84 | 82.8 | 81.5
[13 empty] | 7100 |  | 0.3 | 0 | 0 | 65 | 91.7 | 93.4 | 94.1 | 94.4 | 94.4 | 94.2 | 93.9 | 93.4 | 92.8 | 92.1 | 91.3 | 90.5 | 89.5 | 88.5 | 87.4 | 86.3 | 85.1 | 83.9 | 82.7 | 81.5
[13 empty] | 7200 |  | 0.3 | 0 | 0 | 70 | 90.1 | 91.9 | 92.7 | 93 | 93.1 | 93 | 92.7 | 92.3 | 91.9 | 91.2 | 90.6 | 89.8 | 88.9 | 88 | 87 | 86 | 84.9 | 83.8 | 82.6 | 81.5
[13 empty] | 7400 |  | 0.3 | 0 | 0 | 75 | 88.5 | 90.2 | 91 | 91.5 | 91.6 | 91.6 | 91.4 | 91.1 | 90.7 | 90.2 | 89.6 | 88.9 | 88.2 | 87.4 | 86.5 | 85.6 | 84.6 | 83.6 | 82.6 | 81.5
[13 empty] | 7410 |  | 0.3 | 0 | 0 | 80 | 86.9 | 88.4 | 89.2 | 89.6 | 89.9 | 89.9 | 89.8 | 89.6 | 89.3 | 88.9 | 88.4 | 87.9 | 87.3 | 86.6 | 85.9 | 85.1 | 84.2 | 83.3 | 82.4 | 81.5
[13 empty] | 7420 |  | 0.3 | 0 | 0 | 85 | 85.4 | 86.5 | 87.2 | 87.6 | 87.9 | 88 | 87.9 | 87.8 | 87.6 | 87.3 | 87 | 86.6 | 86.1 | 85.6 | 85 | 84.4 | 83.7 | 83 | 82.3 | 81.5
[13 empty] | 8100 |  | 0.15 | 25 | 25 | 90 | 84.1 | 84.7 | 85.1 | 85.4 | 85.6 | 85.7 | 85.8 | 85.7 | 85.6 | 85.5 | 85.3 | 85 | 84.7 | 84.4 | 84 | 83.5 | 83.1 | 82.6 | 82 | 81.5
[13 empty] | 8113 |  | 0.15 | 25 | 25 | 95 | 82.7 | 82.9 | 83.1 | 83.2 | 83.3 | 83.3 | 83.4 | 83.4 | 83.4 | 83.3 | 83.2 | 83.1 | 83 | 82.8 | 82.6 | 82.4 | 82.2 | 82 | 81.8 | 81.5
[13 empty] | 8140 |  | 0.15 | 25 | 25 | 98 | 82.2 | 82.2 | 82.2 | 82.2 | 82.2 | 82.2 | 82.2 | 82.2 | 82.1 | 82.1 | 82.1 | 82 | 82 | 81.9 | 81.9 | 81.8 | 81.7 | 81.7 | 81.6 | 81.5
[13 empty] | 8200 |  | 0.15 | 25 | 25
[13 empty] | 8300 |  | 0.15 | 25 | 25 | Mean Annual Mass Removal Efficiencies for 1.75-inches of Retention in Zone 2
[13 empty] | 8340 |  | 0.15 | 25 | 25 | NDCIA CN | Percent DCIA 5: Percent DCIA
[13 empty] | 8350 |  | 0.15 | 25 | 25 |  | 5 | 10 | 15 | 20 | 25 | 30 | 35 | 40 | 45 | 50 | 55 | 60 | 65 | 70 | 75 | 80 | 85 | 90 | 95 | 100
[13 empty] | 8360 |  | 0.15 | 25 | 25 | 30 | 99.4 | 99.5 | 99.5 | 99.4 | 99.1 | 98.8 | 98.3 | 97.8 | 97.2 | 96.4 | 95.6 | 94.6 | 93.6 | 92.6 | 91.5 | 90.4 | 89.2 | 88 | 86.8 | 85.6
[13 empty] | 2100W |  | 0.15 | 50 | 50 | 35 | 98.9 | 99.2 | 99.2 | 99.1 | 98.9 | 98.6 | 98.1 | 97.6 | 97 | 96.3 | 95.4 | 94.5 | 93.5 | 92.5 | 91.4 | 90.3 | 89.2 | 88 | 86.8 | 85.6
[18 empty] | 40 | 98.3 | 98.8 | 98.9 | 98.8 | 98.6 | 98.3 | 97.9 | 97.4 | 96.8 | 96.1 | 95.3 | 94.4 | 93.4 | 92.4 | 91.4 | 90.3 | 89.1 | 88 | 86.8 | 85.6
[18 empty] | 45 | 97.5 | 98.3 | 98.4 | 98.4 | 98.2 | 97.9 | 97.5 | 97.1 | 96.5 | 95.8 | 95 | 94.2 | 93.2 | 92.3 | 91.2 | 90.2 | 89.1 | 87.9 | 86.8 | 85.6
[18 empty] | 50 | 96.7 | 97.6 | 97.8 | 97.8 | 97.7 | 97.5 | 97.1 | 96.7 | 96.2 | 95.5 | 94.8 | 93.9 | 93 | 92.1 | 91.1 | 90.1 | 89 | 87.9 | 86.7 | 85.6
[18 empty] | 55 | 95.7 | 96.8 | 97.1 | 97.2 | 97.1 | 96.9 | 96.6 | 96.2 | 95.7 | 95.1 | 94.4 | 93.6 | 92.8 | 91.9 | 90.9 | 89.9 | 88.9 | 87.8 | 86.7 | 85.6
[18 empty] | 60 | 94.5 | 95.8 | 96.3 | 96.4 | 96.4 | 96.3 | 96 | 95.7 | 95.2 | 94.6 | 94 | 93.3 | 92.5 | 91.6 | 90.7 | 89.8 | 88.8 | 87.7 | 86.7 | 85.6
[18 empty] | 65 | 93.3 | 94.7 | 95.3 | 95.5 | 95.6 | 95.5 | 95.3 | 95 | 94.5 | 94 | 93.4 | 92.8 | 92.1 | 91.3 | 90.4 | 89.5 | 88.6 | 87.6 | 86.6 | 85.6
[18 empty] | 70 | 92 | 93.5 | 94.2 | 94.5 | 94.6 | 94.5 | 94.4 | 94.1 | 93.7 | 93.3 | 92.8 | 92.2 | 91.5 | 90.8 | 90.1 | 89.3 | 88.4 | 87.5 | 86.6 | 85.6
[18 empty] | 75 | 90.8 | 92.1 | 92.9 | 93.2 | 93.4 | 93.4 | 93.3 | 93.1 | 92.8 | 92.4 | 92 | 91.5 | 90.9 | 90.3 | 89.6 | 88.9 | 88.2 | 87.3 | 86.5 | 85.6
[18 empty] | 80 | 89.6 | 90.7 | 91.4 | 91.8 | 92 | 92 | 92 | 91.9 | 91.6 | 91.3 | 91 | 90.6 | 90.1 | 89.6 | 89.1 | 88.5 | 87.8 | 87.1 | 86.4 | 85.6
[18 empty] | 85 | 88.4 | 89.2 | 89.8 | 90.2 | 90.4 | 90.5 | 90.5 | 90.4 | 90.3 | 90.1 | 89.8 | 89.5 | 89.2 | 88.8 | 88.4 | 87.9 | 87.4 | 86.8 | 86.2 | 85.6
[18 empty] | 90 | 87.3 | 87.8 | 88.2 | 88.4 | 88.6 | 88.7 | 88.8 | 88.7 | 88.7 | 88.6 | 88.4 | 88.2 | 88 | 87.8 | 87.5 | 87.2 | 86.8 | 86.4 | 86 | 85.6
[18 empty] | 95 | 86.2 | 86.4 | 86.6 | 86.7 | 86.8 | 86.8 | 86.9 | 86.9 | 86.9 | 86.8 | 86.8 | 86.7 | 86.7 | 86.6 | 86.4 | 86.3 | 86.1 | 86 | 85.8 | 85.6
[18 empty] | 98 | 86 | 86 | 86 | 86 | 86.1 | 86.1 | 86.1 | 86 | 86 | 86 | 86 | 86 | 85.9 | 85.9 | 85.9 | 85.8 | 85.8 | 85.7 | 85.6 | 85.6
Mean Annual Mass Removal Efficiencies for 2.00-inches of Retention in Zone 2
[18 empty] | NDCIA CN | Percent DCIA 5: Percent DCIA
[19 empty] | 5 | 10 | 15 | 20 | 25 | 30 | 35 | 40 | 45 | 50 | 55 | 60 | 65 | 70 | 75 | 80 | 85 | 90 | 95 | 100
[18 empty] | 30 | 99.5 | 99.7 | 99.6 | 99.6 | 99.4 | 99.1 | 98.8 | 98.4 | 97.9 | 97.4 | 96.8 | 96.1 | 95.3 | 94.4 | 93.6 | 92.6 | 91.7 | 90.7 | 89.7 | 88.7
[18 empty] | 35 | 99.2 | 99.4 | 99.4 | 99.4 | 99.2 | 99 | 98.6 | 98.2 | 97.8 | 97.3 | 96.6 | 95.9 | 95.2 | 94.4 | 93.5 | 92.6 | 91.6 | 90.7 | 89.7 | 88.7
[18 empty] | 40 | 98.6 | 99 | 99.1 | 99.1 | 98.9 | 98.7 | 98.4 | 98 | 97.6 | 97.1 | 96.5 | 95.8 | 95.1 | 94.3 | 93.4 | 92.5 | 91.6 | 90.6 | 89.7 | 88.7
[18 empty] | 45 | 98 | 98.6 | 98.8 | 98.7 | 98.6 | 98.4 | 98.1 | 97.8 | 97.4 | 96.9 | 96.3 | 95.6 | 94.9 | 94.1 | 93.3 | 92.5 | 91.5 | 90.6 | 89.6 | 88.7
[18 empty] | 50 | 97.3 | 98.1 | 98.3 | 98.3 | 98.2 | 98 | 97.8 | 97.5 | 97.1 | 96.6 | 96.1 | 95.4 | 94.7 | 94 | 93.2 | 92.4 | 91.5 | 90.6 | 89.6 | 88.7
[18 empty] | 55 | 96.6 | 97.4 | 97.7 | 97.8 | 97.7 | 97.6 | 97.4 | 97.1 | 96.7 | 96.3 | 95.8 | 95.2 | 94.5 | 93.8 | 93 | 92.2 | 91.4 | 90.5 | 89.6 | 88.7
[18 empty] | 60 | 95.6 | 96.6 | 97 | 97.1 | 97.1 | 97 | 96.9 | 96.6 | 96.3 | 95.9 | 95.4 | 94.9 | 94.2 | 93.6 | 92.8 | 92.1 | 91.3 | 90.4 | 89.6 | 88.7
[18 empty] | 65 | 94.5 | 95.7 | 96.2 | 96.4 | 96.5 | 96.4 | 96.3 | 96 | 95.7 | 95.4 | 94.9 | 94.4 | 93.9 | 93.3 | 92.6 | 91.9 | 91.1 | 90.3 | 89.5 | 88.7
[18 empty] | 70 | 93.5 | 94.7 | 95.3 | 95.5 | 95.7 | 95.6 | 95.5 | 95.3 | 95.1 | 94.8 | 94.4 | 93.9 | 93.4 | 92.9 | 92.3 | 91.6 | 90.9 | 90.2 | 89.5 | 88.7
[18 empty] | 75 | 92.5 | 93.6 | 94.2 | 94.5 | 94.7 | 94.7 | 94.7 | 94.5 | 94.3 | 94 | 93.7 | 93.3 | 92.9 | 92.4 | 91.9 | 91.3 | 90.7 | 90.1 | 89.4 | 88.7
[18 empty] | 80 | 91.5 | 92.5 | 93.1 | 93.4 | 93.6 | 93.7 | 93.6 | 93.5 | 93.4 | 93.2 | 92.9 | 92.6 | 92.2 | 91.8 | 91.4 | 90.9 | 90.4 | 89.9 | 89.3 | 88.7
[18 empty] | 85 | 90.6 | 91.3 | 91.8 | 92.1 | 92.3 | 92.4 | 92.4 | 92.4 | 92.3 | 92.1 | 91.9 | 91.7 | 91.4 | 91.1 | 90.8 | 90.4 | 90 | 89.6 | 89.2 | 88.7
[18 empty] | 90 | 89.7 | 90.1 | 90.5 | 90.7 | 90.9 | 91 | 91 | 91 | 91 | 90.9 | 90.8 | 90.6 | 90.5 | 90.3 | 90.1 | 89.9 | 89.6 | 89.3 | 89 | 88.7
[18 empty] | 95 | 88.9 | 89.1 | 89.2 | 89.3 | 89.4 | 89.5 | 89.5 | 89.5 | 89.5 | 89.5 | 89.5 | 89.4 | 89.4 | 89.3 | 89.2 | 89.2 | 89 | 88.9 | 88.8 | 88.7
[18 empty] | 98 | 88.8 | 88.8 | 88.9 | 88.9 | 88.9 | 88.9 | 88.9 | 88.9 | 88.9 | 88.9 | 88.9 | 88.9 | 88.9 | 88.8 | 88.8 | 88.8 | 88.8 | 88.7 | 88.7 | 88.7
Mean Annual Mass Removal Efficiencies for 2.25-inches of Retention in Zone 2
[18 empty] | NDCIA CN | Percent DCIA 5: Percent DCIA
[19 empty] | 5 | 10 | 15 | 20 | 25 | 30 | 35 | 40 | 45 | 50 | 55 | 60 | 65 | 70 | 75 | 80 | 85 | 90 | 95 | 100
[18 empty] | 30 | 99.7 | 99.7 | 99.7 | 99.7 | 99.6 | 99.4 | 99.1 | 98.8 | 98.5 | 98.1 | 97.6 | 97 | 96.4 | 95.8 | 95 | 94.3 | 93.5 | 92.7 | 91.8 | 91
[18 empty] | 35 | 99.3 | 99.5 | 99.6 | 99.5 | 99.4 | 99.2 | 99 | 98.7 | 98.3 | 97.9 | 97.5 | 96.9 | 96.3 | 95.7 | 95 | 94.3 | 93.5 | 92.7 | 91.8 | 91
[18 empty] | 40 | 99 | 99.2 | 99.3 | 99.3 | 99.2 | 99 | 98.8 | 98.5 | 98.2 | 97.8 | 97.3 | 96.8 | 96.2 | 95.6 | 94.9 | 94.2 | 93.4 | 92.6 | 91.8 | 91
[18 empty] | 45 | 98.4 | 98.9 | 99 | 99 | 98.9 | 98.8 | 98.6 | 98.3 | 98 | 97.6 | 97.2 | 96.7 | 96.1 | 95.5 | 94.8 | 94.1 | 93.4 | 92.6 | 91.8 | 91
[18 empty] | 50 | 97.8 | 98.5 | 98.6 | 98.7 | 98.6 | 98.5 | 98.3 | 98 | 97.7 | 97.4 | 97 | 96.5 | 95.9 | 95.4 | 94.7 | 94 | 93.3 | 92.5 | 91.8 | 91
[18 empty] | 55 | 97.2 | 97.9 | 98.2 | 98.2 | 98.2 | 98.1 | 97.9 | 97.7 | 97.4 | 97.1 | 96.7 | 96.3 | 95.8 | 95.2 | 94.6 | 93.9 | 93.2 | 92.5 | 91.7 | 91
[18 empty] | 60 | 96.5 | 97.3 | 97.6 | 97.7 | 97.7 | 97.6 | 97.5 | 97.3 | 97 | 96.8 | 96.4 | 96 | 95.5 | 95 | 94.4 | 93.8 | 93.1 | 92.4 | 91.7 | 91
[18 empty] | 65 | 95.6 | 96.5 | 96.9 | 97.1 | 97.1 | 97.1 | 97 | 96.8 | 96.6 | 96.3 | 96 | 95.6 | 95.2 | 94.7 | 94.2 | 93.6 | 93 | 92.3 | 91.7 | 91
[18 empty] | 70 | 94.6 | 95.6 | 96.1 | 96.3 | 96.4 | 96.4 | 96.4 | 96.3 | 96.1 | 95.8 | 95.5 | 95.2 | 94.8 | 94.4 | 93.9 | 93.4 | 92.8 | 92.2 | 91.6 | 91
[18 empty] | 75 | 93.8 | 94.7 | 95.2 | 95.5 | 95.7 | 95.7 | 95.7 | 95.6 | 95.4 | 95.2 | 95 | 94.7 | 94.4 | 94 | 93.6 | 93.1 | 92.6 | 92.1 | 91.5 | 91
[18 empty] | 80 | 93 | 93.8 | 94.3 | 94.6 | 94.8 | 94.9 | 94.9 | 94.8 | 94.7 | 94.5 | 94.3 | 94.1 | 93.8 | 93.5 | 93.1 | 92.8 | 92.4 | 91.9 | 91.4 | 91
[18 empty] | 85 | 92.3 | 92.9 | 93.3 | 93.6 | 93.7 | 93.8 | 93.9 | 93.8 | 93.8 | 93.7 | 93.5 | 93.4 | 93.1 | 92.9 | 92.6 | 92.4 | 92 | 91.7 | 91.3 | 91
[18 empty] | 90 | 91.6 | 92 | 92.3 | 92.5 | 92.6 | 92.7 | 92.7 | 92.7 | 92.7 | 92.7 | 92.6 | 92.5 | 92.4 | 92.2 | 92.1 | 91.9 | 91.7 | 91.5 | 91.2 | 91
[18 empty] | 95 | 91 | 91.2 | 91.3 | 91.4 | 91.4 | 91.5 | 91.5 | 91.5 | 91.6 | 91.5 | 91.5 | 91.5 | 91.5 | 91.4 | 91.4 | 91.3 | 91.2 | 91.1 | 91.1 | 91
[18 empty] | 98 | 91 | 91 | 91 | 91 | 91.1 | 91.1 | 91.1 | 91.1 | 91.1 | 91.1 | 91.1 | 91.1 | 91.1 | 91.1 | 91 | 91 | 91 | 91 | 91 | 91
Mean Annual Mass Removal Efficiencies for 2.50-inches of Retention in Zone 2
[18 empty] | NDCIA CN | Percent DCIA 5: Percent DCIA
[19 empty] | 5 | 10 | 15 | 20 | 25 | 30 | 35 | 40 | 45 | 50 | 55 | 60 | 65 | 70 | 75 | 80 | 85 | 90 | 95 | 100
[18 empty] | 30 | 99.7 | 99.8 | 99.8 | 99.8 | 99.7 | 99.6 | 99.4 | 99.1 | 98.8 | 98.5 | 98.1 | 97.7 | 97.2 | 96.7 | 96.1 | 95.5 | 94.9 | 94.2 | 93.5 | 92.7
[18 empty] | 35 | 99.5 | 99.6 | 99.7 | 99.6 | 99.6 | 99.4 | 99.3 | 99 | 98.7 | 98.4 | 98 | 97.6 | 97.2 | 96.6 | 96.1 | 95.5 | 94.8 | 94.2 | 93.4 | 92.7
[18 empty] | 40 | 99.2 | 99.4 | 99.5 | 99.5 | 99.4 | 99.3 | 99.1 | 98.9 | 98.6 | 98.3 | 97.9 | 97.5 | 97.1 | 96.6 | 96 | 95.4 | 94.8 | 94.1 | 93.4 | 92.7
[18 empty] | 45 | 98.7 | 99.1 | 99.2 | 99.2 | 99.2 | 99 | 98.9 | 98.7 | 98.4 | 98.1 | 97.8 | 97.4 | 97 | 96.5 | 95.9 | 95.4 | 94.7 | 94.1 | 93.4 | 92.7
[18 empty] | 50 | 98.2 | 98.8 | 98.9 | 98.9 | 98.9 | 98.8 | 98.6 | 98.4 | 98.2 | 97.9 | 97.6 | 97.2 | 96.8 | 96.4 | 95.8 | 95.3 | 94.7 | 94.1 | 93.4 | 92.7
[18 empty] | 55 | 97.7 | 98.3 | 98.5 | 98.6 | 98.5 | 98.5 | 98.3 | 98.1 | 97.9 | 97.7 | 97.4 | 97 | 96.6 | 96.2 | 95.7 | 95.2 | 94.6 | 94 | 93.4 | 92.7
[18 empty] | 60 | 97.1 | 97.8 | 98 | 98.1 | 98.1 | 98.1 | 97.9 | 97.8 | 97.6 | 97.4 | 97.1 | 96.8 | 96.4 | 96 | 95.6 | 95.1 | 94.5 | 93.9 | 93.3 | 92.7
[18 empty] | 65 | 96.4 | 97.1 | 97.5 | 97.6 | 97.6 | 97.6 | 97.5 | 97.4 | 97.2 | 97 | 96.8 | 96.5 | 96.2 | 95.8 | 95.4 | 94.9 | 94.4 | 93.9 | 93.3 | 92.7
[18 empty] | 70 | 95.6 | 96.4 | 96.8 | 97 | 97.1 | 97.1 | 97 | 96.9 | 96.8 | 96.6 | 96.4 | 96.1 | 95.8 | 95.5 | 95.1 | 94.7 | 94.2 | 93.8 | 93.3 | 92.7
[18 empty] | 75 | 94.8 | 95.6 | 96 | 96.3 | 96.4 | 96.5 | 96.4 | 96.4 | 96.3 | 96.1 | 95.9 | 95.7 | 95.5 | 95.2 | 94.8 | 94.5 | 94.1 | 93.6 | 93.2 | 92.7
[18 empty] | 80 | 94.1 | 94.8 | 95.3 | 95.5 | 95.7 | 95.8 | 95.8 | 95.7 | 95.7 | 95.5 | 95.4 | 95.2 | 95 | 94.8 | 94.5 | 94.2 | 93.8 | 93.5 | 93.1 | 92.7
[18 empty] | 85 | 93.6 | 94.1 | 94.4 | 94.7 | 94.8 | 94.9 | 95 | 95 | 94.9 | 94.9 | 94.7 | 94.6 | 94.5 | 94.3 | 94.1 | 93.8 | 93.6 | 93.3 | 93 | 92.7
[18 empty] | 90 | 93.1 | 93.4 | 93.6 | 93.8 | 93.9 | 94 | 94.1 | 94.1 | 94.1 | 94 | 94 | 93.9 | 93.8 | 93.7 | 93.6 | 93.4 | 93.3 | 93.1 | 92.9 | 92.7
[18 empty] | 95 | 92.7 | 92.8 | 92.9 | 93 | 93 | 93.1 | 93.1 | 93.1 | 93.1 | 93.1 | 93.1 | 93.1 | 93.1 | 93.1 | 93 | 93 | 92.9 | 92.9 | 92.8 | 92.7
[18 empty] | 98 | 92.7 | 92.7 | 92.7 | 92.7 | 92.7 | 92.8 | 92.8 | 92.8 | 92.8 | 92.8 | 92.8 | 92.8 | 92.8 | 92.8 | 92.8 | 92.8 | 92.7 | 92.7 | 92.7 | 92.7
Mean Annual Mass Removal Efficiencies for 2.75-inches of Retention in Zone 2
[18 empty] | NDCIA CN | Percent DCIA 5: Percent DCIA
[19 empty] | 5 | 10 | 15 | 20 | 25 | 30 | 35 | 40 | 45 | 50 | 55 | 60 | 65 | 70 | 75 | 80 | 85 | 90 | 95 | 100
[18 empty] | 30 | 99.8 | 99.9 | 99.9 | 99.8 | 99.8 | 99.7 | 99.5 | 99.4 | 99.1 | 98.8 | 98.5 | 98.2 | 97.8 | 97.4 | 96.9 | 96.4 | 95.9 | 95.3 | 94.7 | 94.1
[18 empty] | 35 | 99.6 | 99.7 | 99.7 | 99.7 | 99.7 | 99.6 | 99.4 | 99.3 | 99 | 98.8 | 98.5 | 98.1 | 97.8 | 97.4 | 96.9 | 96.4 | 95.9 | 95.3 | 94.7 | 94.1
[18 empty] | 40 | 99.4 | 99.5 | 99.6 | 99.6 | 99.5 | 99.4 | 99.3 | 99.1 | 98.9 | 98.6 | 98.4 | 98 | 97.7 | 97.3 | 96.8 | 96.4 | 95.8 | 95.3 | 94.7 | 94.1
[18 empty] | 45 | 99 | 99.3 | 99.4 | 99.4 | 99.3 | 99.2 | 99.1 | 98.9 | 98.7 | 98.5 | 98.2 | 97.9 | 97.6 | 97.2 | 96.8 | 96.3 | 95.8 | 95.2 | 94.7 | 94.1
[18 empty] | 50 | 98.6 | 99 | 99.1 | 99.2 | 99.1 | 99 | 98.9 | 98.7 | 98.6 | 98.3 | 98.1 | 97.8 | 97.5 | 97.1 | 96.7 | 96.2 | 95.7 | 95.2 | 94.7 | 94.1
[18 empty] | 55 | 98.1 | 98.6 | 98.8 | 98.8 | 98.8 | 98.7 | 98.6 | 98.5 | 98.3 | 98.1 | 97.9 | 97.6 | 97.3 | 97 | 96.6 | 96.1 | 95.7 | 95.2 | 94.6 | 94.1
[18 empty] | 60 | 97.6 | 98.2 | 98.4 | 98.5 | 98.5 | 98.4 | 98.3 | 98.2 | 98 | 97.9 | 97.6 | 97.4 | 97.1 | 96.8 | 96.4 | 96 | 95.6 | 95.1 | 94.6 | 94.1
[18 empty] | 65 | 97 | 97.6 | 97.9 | 98 | 98.1 | 98 | 98 | 97.9 | 97.7 | 97.6 | 97.4 | 97.2 | 96.9 | 96.6 | 96.2 | 95.9 | 95.5 | 95 | 94.6 | 94.1
[18 empty] | 70 | 96.4 | 97 | 97.3 | 97.5 | 97.6 | 97.6 | 97.5 | 97.5 | 97.4 | 97.2 | 97.1 | 96.9 | 96.6 | 96.3 | 96 | 95.7 | 95.3 | 94.9 | 94.5 | 94.1
[18 empty] | 75 | 95.7 | 96.4 | 96.7 | 96.9 | 97 | 97.1 | 97 | 97 | 96.9 | 96.8 | 96.7 | 96.5 | 96.3 | 96.1 | 95.8 | 95.5 | 95.2 | 94.8 | 94.5 | 94.1
[18 empty] | 80 | 95.1 | 95.6 | 96 | 96.3 | 96.4 | 96.5 | 96.5 | 96.5 | 96.4 | 96.3 | 96.2 | 96.1 | 95.9 | 95.7 | 95.5 | 95.3 | 95 | 94.7 | 94.4 | 94.1
[18 empty] | 85 | 94.6 | 95 | 95.3 | 95.6 | 95.7 | 95.8 | 95.8 | 95.8 | 95.8 | 95.8 | 95.7 | 95.6 | 95.5 | 95.3 | 95.2 | 95 | 94.8 | 94.6 | 94.3 | 94.1
[18 empty] | 90 | 94.2 | 94.5 | 94.7 | 94.9 | 95 | 95 | 95.1 | 95.1 | 95.1 | 95.1 | 95.1 | 95 | 94.9 | 94.9 | 94.8 | 94.6 | 94.5 | 94.4 | 94.2 | 94.1
[18 empty] | 95 | 93.9 | 94 | 94.1 | 94.2 | 94.3 | 94.3 | 94.3 | 94.4 | 94.4 | 94.4 | 94.4 | 94.4 | 94.4 | 94.3 | 94.3 | 94.3 | 94.2 | 94.2 | 94.1 | 94.1
[18 empty] | 98 | 94 | 94 | 94 | 94 | 94.1 | 94.1 | 94.1 | 94.1 | 94.1 | 94.1 | 94.1 | 94.1 | 94.1 | 94.1 | 94.1 | 94.1 | 94.1 | 94.1 | 94.1 | 94.1
Mean Annual Mass Removal Efficiencies for 3.00-inches of Retention in Zone 2
[18 empty] | NDCIA CN | Percent DCIA 5: Percent DCIA
[19 empty] | 5 | 10 | 15 | 20 | 25 | 30 | 35 | 40 | 45 | 50 | 55 | 60 | 65 | 70 | 75 | 80 | 85 | 90 | 95 | 100
[18 empty] | 30 | 99.9 | 99.9 | 99.9 | 99.9 | 99.8 | 99.8 | 99.7 | 99.5 | 99.3 | 99.1 | 98.9 | 98.6 | 98.3 | 97.9 | 97.6 | 97.1 | 96.7 | 96.2 | 95.7 | 95.1
[18 empty] | 35 | 99.7 | 99.8 | 99.8 | 99.8 | 99.7 | 99.7 | 99.6 | 99.4 | 99.2 | 99 | 98.8 | 98.5 | 98.2 | 97.9 | 97.5 | 97.1 | 96.7 | 96.2 | 95.7 | 95.1
[18 empty] | 40 | 99.5 | 99.6 | 99.7 | 99.7 | 99.6 | 99.6 | 99.5 | 99.3 | 99.1 | 98.9 | 98.7 | 98.4 | 98.1 | 97.8 | 97.5 | 97.1 | 96.6 | 96.2 | 95.7 | 95.1
[18 empty] | 45 | 99.2 | 99.4 | 99.5 | 99.5 | 99.5 | 99.4 | 99.3 | 99.2 | 99 | 98.8 | 98.6 | 98.3 | 98.1 | 97.7 | 97.4 | 97 | 96.6 | 96.1 | 95.6 | 95.1
[18 empty] | 50 | 98.8 | 99.2 | 99.3 | 99.3 | 99.3 | 99.2 | 99.1 | 99 | 98.8 | 98.6 | 98.4 | 98.2 | 97.9 | 97.6 | 97.3 | 96.9 | 96.5 | 96.1 | 95.6 | 95.1
[18 empty] | 55 | 98.4 | 98.9 | 99 | 99.1 | 99 | 99 | 98.9 | 98.8 | 98.6 | 98.5 | 98.3 | 98 | 97.8 | 97.5 | 97.2 | 96.9 | 96.5 | 96.1 | 95.6 | 95.1
[18 empty] | 60 | 98 | 98.5 | 98.7 | 98.7 | 98.7 | 98.7 | 98.6 | 98.5 | 98.4 | 98.2 | 98.1 | 97.9 | 97.6 | 97.4 | 97.1 | 96.8 | 96.4 | 96 | 95.6 | 95.1
[18 empty] | 65 | 97.5 | 98 | 98.3 | 98.4 | 98.4 | 98.4 | 98.3 | 98.2 | 98.1 | 98 | 97.8 | 97.6 | 97.4 | 97.2 | 96.9 | 96.6 | 96.3 | 95.9 | 95.6 | 95.1
[18 empty] | 70 | 97 | 97.5 | 97.8 | 97.9 | 98 | 98 | 97.9 | 97.9 | 97.8 | 97.7 | 97.6 | 97.4 | 97.2 | 97 | 96.8 | 96.5 | 96.2 | 95.9 | 95.5 | 95.1
[18 empty] | 75 | 96.4 | 97 | 97.2 | 97.4 | 97.5 | 97.5 | 97.5 | 97.5 | 97.4 | 97.3 | 97.2 | 97.1 | 96.9 | 96.8 | 96.5 | 96.3 | 96.1 | 95.8 | 95.5 | 95.1
[18 empty] | 80 | 95.9 | 96.3 | 96.6 | 96.8 | 97 | 97 | 97 | 97 | 97 | 96.9 | 96.9 | 96.8 | 96.6 | 96.5 | 96.3 | 96.1 | 95.9 | 95.7 | 95.4 | 95.1
[18 empty] | 85 | 95.4 | 95.8 | 96.1 | 96.2 | 96.4 | 96.5 | 96.5 | 96.5 | 96.5 | 96.5 | 96.4 | 96.3 | 96.3 | 96.1 | 96 | 95.9 | 95.7 | 95.5 | 95.3 | 95.1
[18 empty] | 90 | 95.1 | 95.4 | 95.5 | 95.7 | 95.8 | 95.9 | 95.9 | 95.9 | 95.9 | 95.9 | 95.9 | 95.9 | 95.8 | 95.8 | 95.7 | 95.6 | 95.5 | 95.4 | 95.3 | 95.1
[18 empty] | 95 | 95 | 95 | 95.1 | 95.2 | 95.2 | 95.3 | 95.3 | 95.3 | 95.3 | 95.4 | 95.4 | 95.4 | 95.3 | 95.3 | 95.3 | 95.3 | 95.3 | 95.2 | 95.2 | 95.1
[18 empty] | 98 | 95 | 95.1 | 95.1 | 95.1 | 95.1 | 95.1 | 95.1 | 95.1 | 95.1 | 95.1 | 95.2 | 95.2 | 95.2 | 95.2 | 95.2 | 95.2 | 95.1 | 95.1 | 95.1 | 95.1
Mean Annual Mass Removal Efficiencies for 3.25-inches of Retention in Zone 2
[18 empty] | NDCIA CN | Percent DCIA 5: Percent DCIA
[19 empty] | 5 | 10 | 15 | 20 | 25 | 30 | 35 | 40 | 45 | 50 | 55 | 60 | 65 | 70 | 75 | 80 | 85 | 90 | 95 | 100
[18 empty] | 30 | 99.9 | 99.9 | 99.9 | 99.9 | 99.9 | 99.8 | 99.8 | 99.6 | 99.5 | 99.3 | 99.1 | 98.9 | 98.6 | 98.3 | 98 | 97.7 | 97.3 | 96.9 | 96.4 | 96
[18 empty] | 35 | 99.8 | 99.8 | 99.9 | 99.8 | 99.8 | 99.8 | 99.7 | 99.6 | 99.4 | 99.2 | 99 | 98.8 | 98.5 | 98.3 | 98 | 97.6 | 97.3 | 96.9 | 96.4 | 96
[18 empty] | 40 | 99.6 | 99.7 | 99.7 | 99.7 | 99.7 | 99.7 | 99.6 | 99.5 | 99.3 | 99.1 | 99 | 98.7 | 98.5 | 98.2 | 97.9 | 97.6 | 97.2 | 96.8 | 96.4 | 96
[18 empty] | 45 | 99.4 | 99.5 | 99.6 | 99.6 | 99.6 | 99.5 | 99.4 | 99.3 | 99.2 | 99 | 98.8 | 98.6 | 98.4 | 98.2 | 97.9 | 97.5 | 97.2 | 96.8 | 96.4 | 96
[18 empty] | 50 | 99.1 | 99.3 | 99.4 | 99.4 | 99.4 | 99.4 | 99.3 | 99.2 | 99.1 | 98.9 | 98.7 | 98.5 | 98.3 | 98.1 | 97.8 | 97.5 | 97.2 | 96.8 | 96.4 | 96
[18 empty] | 55 | 98.7 | 99.1 | 99.2 | 99.2 | 99.2 | 99.2 | 99.1 | 99 | 98.9 | 98.7 | 98.6 | 98.4 | 98.2 | 98 | 97.7 | 97.4 | 97.1 | 96.8 | 96.4 | 96
[18 empty] | 60 | 98.4 | 98.8 | 98.9 | 99 | 99 | 98.9 | 98.9 | 98.8 | 98.7 | 98.5 | 98.4 | 98.2 | 98 | 97.8 | 97.6 | 97.3 | 97 | 96.7 | 96.4 | 96
[18 empty] | 65 | 98 | 98.4 | 98.6 | 98.6 | 98.7 | 98.6 | 98.6 | 98.5 | 98.4 | 98.3 | 98.2 | 98 | 97.9 | 97.7 | 97.5 | 97.2 | 96.9 | 96.7 | 96.3 | 96
[18 empty] | 70 | 97.5 | 97.9 | 98.2 | 98.3 | 98.3 | 98.3 | 98.3 | 98.2 | 98.2 | 98.1 | 98 | 97.8 | 97.7 | 97.5 | 97.3 | 97.1 | 96.8 | 96.6 | 96.3 | 96
[18 empty] | 75 | 97 | 97.4 | 97.7 | 97.8 | 97.9 | 97.9 | 97.9 | 97.9 | 97.8 | 97.8 | 97.7 | 97.6 | 97.4 | 97.3 | 97.1 | 96.9 | 96.7 | 96.5 | 96.3 | 96
[18 empty] | 80 | 96.5 | 96.9 | 97.2 | 97.3 | 97.4 | 97.5 | 97.5 | 97.5 | 97.5 | 97.4 | 97.4 | 97.3 | 97.2 | 97.1 | 96.9 | 96.8 | 96.6 | 96.4 | 96.2 | 96
[18 empty] | 85 | 96.1 | 96.4 | 96.7 | 96.8 | 96.9 | 97 | 97 | 97.1 | 97.1 | 97 | 97 | 96.9 | 96.9 | 96.8 | 96.7 | 96.6 | 96.4 | 96.3 | 96.1 | 96
[18 empty] | 90 | 95.9 | 96.1 | 96.2 | 96.3 | 96.4 | 96.5 | 96.5 | 96.6 | 96.6 | 96.6 | 96.6 | 96.6 | 96.5 | 96.5 | 96.4 | 96.3 | 96.3 | 96.2 | 96.1 | 96
[18 empty] | 95 | 95.8 | 95.8 | 95.9 | 96 | 96 | 96 | 96.1 | 96.1 | 96.1 | 96.1 | 96.1 | 96.1 | 96.1 | 96.1 | 96.1 | 96.1 | 96.1 | 96 | 96 | 96
[18 empty] | 98 | 95.9 | 95.9 | 95.9 | 95.9 | 95.9 | 95.9 | 95.9 | 96 | 96 | 96 | 96 | 96 | 96 | 96 | 96 | 96 | 96 | 96 | 96 | 96
Mean Annual Mass Removal Efficiencies for 3.50-inches of Retention in Zone 2
[18 empty] | NDCIA CN | Percent DCIA 5: Percent DCIA
[19 empty] | 5 | 10 | 15 | 20 | 25 | 30 | 35 | 40 | 45 | 50 | 55 | 60 | 65 | 70 | 75 | 80 | 85 | 90 | 95 | 100
[18 empty] | 30 | 99.9 | 99.9 | 99.9 | 99.9 | 99.9 | 99.9 | 99.8 | 99.7 | 99.6 | 99.5 | 99.3 | 99.1 | 98.9 | 98.6 | 98.4 | 98.1 | 97.8 | 97.4 | 97 | 96.7
[18 empty] | 35 | 99.8 | 99.9 | 99.9 | 99.9 | 99.8 | 99.8 | 99.8 | 99.7 | 99.5 | 99.4 | 99.2 | 99 | 98.8 | 98.6 | 98.3 | 98 | 97.7 | 97.4 | 97 | 96.7
[18 empty] | 40 | 99.7 | 99.8 | 99.8 | 99.8 | 99.8 | 99.7 | 99.7 | 99.6 | 99.5 | 99.3 | 99.2 | 99 | 98.8 | 98.5 | 98.3 | 98 | 97.7 | 97.4 | 97 | 96.7
[18 empty] | 45 | 99.5 | 99.7 | 99.7 | 99.7 | 99.7 | 99.6 | 99.6 | 99.5 | 99.4 | 99.2 | 99.1 | 98.9 | 98.7 | 98.5 | 98.2 | 98 | 97.7 | 97.4 | 97 | 96.7
[18 empty] | 50 | 99.3 | 99.5 | 99.5 | 99.5 | 99.5 | 99.5 | 99.4 | 99.3 | 99.2 | 99.1 | 98.9 | 98.8 | 98.6 | 98.4 | 98.2 | 97.9 | 97.6 | 97.3 | 97 | 96.7
[18 empty] | 55 | 98.9 | 99.2 | 99.3 | 99.4 | 99.4 | 99.3 | 99.3 | 99.2 | 99.1 | 99 | 98.8 | 98.7 | 98.5 | 98.3 | 98.1 | 97.9 | 97.6 | 97.3 | 97 | 96.7
[18 empty] | 60 | 98.6 | 99 | 99.1 | 99.2 | 99.2 | 99.1 | 99.1 | 99 | 98.9 | 98.8 | 98.7 | 98.5 | 98.4 | 98.2 | 98 | 97.8 | 97.5 | 97.3 | 97 | 96.7
[18 empty] | 65 | 98.3 | 98.7 | 98.8 | 98.9 | 98.9 | 98.9 | 98.8 | 98.8 | 98.7 | 98.6 | 98.5 | 98.4 | 98.2 | 98.1 | 97.9 | 97.7 | 97.5 | 97.2 | 96.9 | 96.7
[18 empty] | 70 | 97.9 | 98.3 | 98.5 | 98.5 | 98.6 | 98.6 | 98.6 | 98.5 | 98.4 | 98.4 | 98.3 | 98.2 | 98 | 97.9 | 97.7 | 97.6 | 97.4 | 97.2 | 96.9 | 96.7
[18 empty] | 75 | 97.5 | 97.8 | 98.1 | 98.2 | 98.2 | 98.3 | 98.2 | 98.2 | 98.2 | 98.1 | 98 | 97.9 | 97.8 | 97.7 | 97.6 | 97.4 | 97.3 | 97.1 | 96.9 | 96.7
[18 empty] | 80 | 97.1 | 97.4 | 97.6 | 97.7 | 97.8 | 97.9 | 97.9 | 97.9 | 97.9 | 97.8 | 97.8 | 97.7 | 97.6 | 97.5 | 97.4 | 97.3 | 97.2 | 97 | 96.8 | 96.7
[18 empty] | 85 | 96.7 | 97 | 97.1 | 97.3 | 97.4 | 97.4 | 97.5 | 97.5 | 97.5 | 97.5 | 97.5 | 97.4 | 97.4 | 97.3 | 97.2 | 97.1 | 97 | 96.9 | 96.8 | 96.7
[18 empty] | 90 | 96.5 | 96.6 | 96.8 | 96.9 | 97 | 97 | 97.1 | 97.1 | 97.1 | 97.1 | 97.1 | 97.1 | 97.1 | 97 | 97 | 96.9 | 96.9 | 96.8 | 96.7 | 96.7
[18 empty] | 95 | 96.4 | 96.5 | 96.5 | 96.6 | 96.6 | 96.7 | 96.7 | 96.7 | 96.7 | 96.7 | 96.8 | 96.8 | 96.8 | 96.8 | 96.7 | 96.7 | 96.7 | 96.7 | 96.7 | 96.7
[18 empty] | 98 | 96.5 | 96.5 | 96.5 | 96.6 | 96.6 | 96.6 | 96.6 | 96.6 | 96.6 | 96.6 | 96.6 | 96.6 | 96.6 | 96.6 | 96.6 | 96.6 | 96.7 | 96.7 | 96.7 | 96.7
Mean Annual Mass Removal Efficiencies for 3.75-inches of Retention in Zone 2
[18 empty] | NDCIA CN | Percent DCIA 5: Percent DCIA
[19 empty] | 5 | 10 | 15 | 20 | 25 | 30 | 35 | 40 | 45 | 50 | 55 | 60 | 65 | 70 | 75 | 80 | 85 | 90 | 95 | 100
[18 empty] | 30 | 99.9 | 99.9 | 100 | 100 | 99.9 | 99.9 | 99.9 | 99.8 | 99.7 | 99.6 | 99.4 | 99.3 | 99.1 | 98.9 | 98.6 | 98.4 | 98.1 | 97.8 | 97.5 | 97.2
[18 empty] | 35 | 99.9 | 99.9 | 99.9 | 99.9 | 99.9 | 99.9 | 99.8 | 99.7 | 99.6 | 99.5 | 99.4 | 99.2 | 99 | 98.8 | 98.6 | 98.4 | 98.1 | 97.8 | 97.5 | 97.2
[18 empty] | 40 | 99.8 | 99.8 | 99.9 | 99.8 | 99.8 | 99.8 | 99.7 | 99.7 | 99.6 | 99.5 | 99.3 | 99.2 | 99 | 98.8 | 98.6 | 98.3 | 98.1 | 97.8 | 97.5 | 97.2
[18 empty] | 45 | 99.6 | 99.7 | 99.8 | 99.7 | 99.7 | 99.7 | 99.7 | 99.6 | 99.5 | 99.4 | 99.2 | 99.1 | 98.9 | 98.7 | 98.5 | 98.3 | 98.1 | 97.8 | 97.5 | 97.2
[18 empty] | 50 | 99.4 | 99.6 | 99.6 | 99.6 | 99.6 | 99.6 | 99.5 | 99.5 | 99.4 | 99.3 | 99.1 | 99 | 98.8 | 98.7 | 98.5 | 98.3 | 98 | 97.8 | 97.5 | 97.2
[18 empty] | 55 | 99.1 | 99.4 | 99.5 | 99.5 | 99.5 | 99.5 | 99.4 | 99.3 | 99.2 | 99.1 | 99 | 98.9 | 98.7 | 98.6 | 98.4 | 98.2 | 98 | 97.7 | 97.5 | 97.2
[18 empty] | 60 | 98.9 | 99.2 | 99.3 | 99.3 | 99.3 | 99.3 | 99.2 | 99.2 | 99.1 | 99 | 98.9 | 98.8 | 98.6 | 98.5 | 98.3 | 98.1 | 97.9 | 97.7 | 97.5 | 97.2
[18 empty] | 65 | 98.6 | 98.9 | 99 | 99.1 | 99.1 | 99.1 | 99 | 99 | 98.9 | 98.8 | 98.7 | 98.6 | 98.5 | 98.4 | 98.2 | 98 | 97.9 | 97.7 | 97.4 | 97.2
[18 empty] | 70 | 98.3 | 98.6 | 98.7 | 98.8 | 98.8 | 98.8 | 98.8 | 98.8 | 98.7 | 98.6 | 98.5 | 98.5 | 98.3 | 98.2 | 98.1 | 98 | 97.8 | 97.6 | 97.4 | 97.2
[18 empty] | 75 | 97.9 | 98.2 | 98.4 | 98.5 | 98.5 | 98.5 | 98.5 | 98.5 | 98.4 | 98.4 | 98.3 | 98.3 | 98.2 | 98.1 | 98 | 97.8 | 97.7 | 97.6 | 97.4 | 97.2
[18 empty] | 80 | 97.5 | 97.8 | 98 | 98.1 | 98.2 | 98.2 | 98.2 | 98.2 | 98.2 | 98.1 | 98.1 | 98 | 98 | 97.9 | 97.8 | 97.7 | 97.6 | 97.5 | 97.3 | 97.2
[18 empty] | 85 | 97.2 | 97.4 | 97.6 | 97.7 | 97.8 | 97.8 | 97.9 | 97.9 | 97.9 | 97.9 | 97.8 | 97.8 | 97.8 | 97.7 | 97.6 | 97.6 | 97.5 | 97.4 | 97.3 | 97.2
[18 empty] | 90 | 97 | 97.1 | 97.2 | 97.3 | 97.4 | 97.4 | 97.5 | 97.5 | 97.5 | 97.5 | 97.5 | 97.5 | 97.5 | 97.5 | 97.5 | 97.4 | 97.4 | 97.3 | 97.3 | 97.2
[18 empty] | 95 | 96.9 | 97 | 97 | 97.1 | 97.1 | 97.2 | 97.2 | 97.2 | 97.2 | 97.2 | 97.2 | 97.3 | 97.3 | 97.3 | 97.3 | 97.3 | 97.2 | 97.2 | 97.2 | 97.2
[18 empty] | 98 | 97 | 97.1 | 97.1 | 97.1 | 97.1 | 97.1 | 97.1 | 97.1 | 97.1 | 97.2 | 97.2 | 97.2 | 97.2 | 97.2 | 97.2 | 97.2 | 97.2 | 97.2 | 97.2 | 97.2
Mean Annual Mass Removal Efficiencies for 4.00-inches of Retention in Zone 2
[18 empty] | NDCIA CN | Percent DCIA 5: Percent DCIA
[19 empty] | 5 | 10 | 15 | 20 | 25 | 30 | 35 | 40 | 45 | 50 | 55 | 60 | 65 | 70 | 75 | 80 | 85 | 90 | 95 | 100
[18 empty] | 30 | 99.9 | 100 | 100 | 100 | 100 | 99.9 | 99.9 | 99.8 | 99.8 | 99.7 | 99.6 | 99.4 | 99.3 | 99.1 | 98.9 | 98.7 | 98.4 | 98.2 | 97.9 | 97.6
[18 empty] | 35 | 99.9 | 99.9 | 99.9 | 99.9 | 99.9 | 99.9 | 99.9 | 99.8 | 99.7 | 99.6 | 99.5 | 99.4 | 99.2 | 99 | 98.8 | 98.6 | 98.4 | 98.2 | 97.9 | 97.6
[18 empty] | 40 | 99.8 | 99.9 | 99.9 | 99.9 | 99.9 | 99.8 | 99.8 | 99.7 | 99.7 | 99.6 | 99.5 | 99.3 | 99.2 | 99 | 98.8 | 98.6 | 98.4 | 98.2 | 97.9 | 97.6
[18 empty] | 45 | 99.7 | 99.8 | 99.8 | 99.8 | 99.8 | 99.8 | 99.7 | 99.7 | 99.6 | 99.5 | 99.4 | 99.3 | 99.1 | 98.9 | 98.8 | 98.6 | 98.4 | 98.1 | 97.9 | 97.6
[18 empty] | 50 | 99.6 | 99.7 | 99.7 | 99.7 | 99.7 | 99.7 | 99.6 | 99.6 | 99.5 | 99.4 | 99.3 | 99.2 | 99 | 98.9 | 98.7 | 98.5 | 98.3 | 98.1 | 97.9 | 97.6
[18 empty] | 55 | 99.3 | 99.5 | 99.6 | 99.6 | 99.6 | 99.6 | 99.5 | 99.4 | 99.4 | 99.3 | 99.2 | 99.1 | 98.9 | 98.8 | 98.6 | 98.5 | 98.3 | 98.1 | 97.9 | 97.6
[18 empty] | 60 | 99.1 | 99.3 | 99.4 | 99.4 | 99.4 | 99.4 | 99.4 | 99.3 | 99.2 | 99.2 | 99.1 | 99 | 98.8 | 98.7 | 98.6 | 98.4 | 98.2 | 98.1 | 97.8 | 97.6
[18 empty] | 65 | 98.8 | 99.1 | 99.2 | 99.3 | 99.3 | 99.2 | 99.2 | 99.1 | 99.1 | 99 | 98.9 | 98.8 | 98.7 | 98.6 | 98.5 | 98.3 | 98.2 | 98 | 97.8 | 97.6
[18 empty] | 70 | 98.6 | 98.8 | 98.9 | 99 | 99 | 99 | 99 | 99 | 98.9 | 98.8 | 98.8 | 98.7 | 98.6 | 98.5 | 98.4 | 98.3 | 98.1 | 98 | 97.8 | 97.6
[18 empty] | 75 | 98.2 | 98.5 | 98.6 | 98.7 | 98.7 | 98.8 | 98.8 | 98.7 | 98.7 | 98.6 | 98.6 | 98.5 | 98.4 | 98.4 | 98.3 | 98.2 | 98 | 97.9 | 97.8 | 97.6
[18 empty] | 80 | 97.9 | 98.1 | 98.3 | 98.4 | 98.4 | 98.5 | 98.5 | 98.5 | 98.4 | 98.4 | 98.4 | 98.3 | 98.3 | 98.2 | 98.1 | 98.1 | 98 | 97.9 | 97.7 | 97.6
[18 empty] | 85 | 97.6 | 97.8 | 97.9 | 98 | 98.1 | 98.1 | 98.2 | 98.2 | 98.2 | 98.2 | 98.1 | 98.1 | 98.1 | 98 | 98 | 97.9 | 97.9 | 97.8 | 97.7 | 97.6
[18 empty] | 90 | 97.4 | 97.5 | 97.6 | 97.7 | 97.8 | 97.8 | 97.8 | 97.9 | 97.9 | 97.9 | 97.9 | 97.9 | 97.9 | 97.9 | 97.8 | 97.8 | 97.8 | 97.7 | 97.7 | 97.6
[18 empty] | 95 | 97.4 | 97.4 | 97.5 | 97.5 | 97.5 | 97.6 | 97.6 | 97.6 | 97.6 | 97.6 | 97.7 | 97.7 | 97.7 | 97.7 | 97.7 | 97.7 | 97.7 | 97.6 | 97.6 | 97.6
[18 empty] | 98 | 97.5 | 97.5 | 97.5 | 97.5 | 97.5 | 97.5 | 97.6 | 97.6 | 97.6 | 97.6 | 97.6 | 97.6 | 97.6 | 97.6 | 97.6 | 97.6 | 97.6 | 97.6 | 97.6 | 97.6
Note on K7: [Threaded comment] Your version of Excel allows you to read this threaded comment; however, any edits to it will get removed if the file is opened in a newer version of Excel. Learn more: https://go.microsoft.com/fwlink/?linkid=870924 Comment: Pag 182 stormwater quality handbook
Note on K22: [Threaded comment] Your version of Excel allows you to read this threaded comment; however, any edits to it will get removed if the file is opened in a newer version of Excel. Learn more: https://go.microsoft.com/fwlink/?linkid=870924 Comment: Pag 182 stormwater quality handbook
Note on K29: [Threaded comment] Your version of Excel allows you to read this threaded comment; however, any edits to it will get removed if the file is opened in a newer version of Excel. Learn more: https://go.microsoft.com/fwlink/?linkid=870924 Comment: Pag 182 stormwater quality handbook
Note on K36: [Threaded comment] Your version of Excel allows you to read this threaded comment; however, any edits to it will get removed if the file is opened in a newer version of Excel. Learn more: https://go.microsoft.com/fwlink/?linkid=870924 Comment: Pag 182 stormwater quality handbook

## STAR2019
ProjID | LeadEntity | Partners | ProjectNumber | ProjectName | ProjectDescription | ProjectType | ProjectStatus | EstimatedCompletionDate | TNReduction(lbs/yr) | TPReduction(lbs/yr) | Location | AcresTreated | CostEstimate | CostAnnualO&M | FundingSource | FundingAmount | DEPContractAgreementNumber | Structural, Non-structural, or Trade | Year Project Added | BMAP | Latitude | Longitude | Start Date
2838 | Town of Melbourne Beach | N/A | MB-01 | Basin 9 - Oak Street Pedway | Not provided. | Exfiltration Trench | Completed | 2007 | 127 | 21 | A | 13.1 | 146000 | Not provided | Not provided | Not provided | N/A | Structural | 2013 | Central Indian River Lagoon | Not provided | Not provided | Not provided
2826 | Town of Melbourne Beach | N/A | MB-02 | Basin 9 - Oak Street Pedway - Improvement Project | Not provided. | Baffle Boxes- Second Generation | Completed | 2007 | 42 | 4.6 | A | 85.7 | 146000 | Not provided | Not provided | Not provided | N/A | Structural | 2013 | Central Indian River Lagoon | Not provided | Not provided | Not provided
2825 | Town of Melbourne Beach | N/A | MB-03 | Basin 8, 9 & 11 Oak Street Pedway - Improvement Project | Not provided. | Grass swales without swale blocks or raised culverts | Completed | 2007 | Not provided | Not provided | A | 45.1 | 146000 | Not provided | Not provided | Not provided | N/A | Structural | 2013 | Central Indian River Lagoon | Not provided | Not provided | Not provided
2824 | Town of Melbourne Beach | N/A | MB-04 | Basin 1 - Hazard Mitigation Grant Program (HMGP) Flood Water Improvements Project | Not provided. | Baffle Boxes- Second Generation | Completed | 2010 | 146 | 16.9 | A | 83.7 | 500000 | Not provided | Not provided | Not provided | N/A | Structural | 2013 | Central Indian River Lagoon | Not provided | Not provided | Not provided
2823 | Town of Melbourne Beach | N/A | MB-05 | Basin 1 - HMGP Flood Water Improvements Project | Not provided. | Grass swales without swale blocks or raised culverts | Completed | 2010 | Not provided | Not provided | A | 0.9 | 500000 | Not provided | Not provided | Not provided | N/A | Structural | 2013 | Central Indian River Lagoon | Not provided | Not provided | Not provided
2822 | Town of Melbourne Beach | N/A | MB-06 | Basin 9 - HMGP Flood Water Improvements Project | Not provided. | Grass swales without swale blocks or raised culverts | Completed | 2010 | Not provided | Not provided | A | 1 | 500000 | Not provided | Not provided | Not provided | N/A | Structural | 2013 | Central Indian River Lagoon | Not provided | Not provided | Not provided
2821 | Town of Melbourne Beach | N/A | MB-07 | Anchor Key Drainage Improvements - Basin 16 | Not provided. | Baffle Boxes- First Generation (hydrodynamic separator) | Completed | 2002 | 0 | 0.1 | A | 3.3 | Not provided | Not provided | Not provided | Not provided | N/A | Structural | 2013 | Central Indian River Lagoon | Not provided | Not provided | Not provided
2820 | Town of Melbourne Beach | N/A | MB-08 | Pelican Key Drainage Improvements - Basin 14 | Not provided. | Baffle Boxes- First Generation (hydrodynamic separator) | Completed | 2002 | 0 | 0 | A | 1.8 | Not provided | Not provided | Not provided | Not provided | N/A | Structural | 2013 | Central Indian River Lagoon | Not provided | Not provided | Not provided
2726 | Town of Melbourne Beach | DEP | MB-09 | Basin 5 - Ocean Ave Baffle Box | Not provided. | Baffle Boxes- First Generation (hydrodynamic separator) | Completed | 2000 | 3 | 2.9 | A | 58.3 | Not provided | Not provided | DEP | Not provided | G0320 | Structural | 2013 | Central Indian River Lagoon | Not provided | Not provided | Not provided
2760 | Town of Melbourne Beach | N/A | MB-10 | Basin 10 - Cherry Drive Baffle Box | Not provided. | Baffle Boxes- First Generation (hydrodynamic separator) | Completed | 2000 | 3 | 2.6 | A | 87.4 | Not provided | Not provided | Not provided | Not provided | N/A | Structural | 2013 | Central Indian River Lagoon | Not provided | Not provided | Not provided
2668 | Town of Melbourne Beach | N/A | MB-11 | Basin 15 - Neptune Drive Baffle Box | Not provided. | Baffle Boxes- First Generation (hydrodynamic separator) | Completed | 2000 | 0 | 0.1 | A | 5.8 | Not provided | Not provided | Not provided | Not provided | N/A | Structural | 2013 | Central Indian River Lagoon | Not provided | Not provided | Not provided
2800 | Town of Melbourne Beach | N/A | MB-12 | Basin 17 - Riverview Lane Baffle Box | Not provided. | Baffle Boxes- First Generation (hydrodynamic separator) | Completed | 2000 | 0 | 0 | A | 1.1 | Not provided | Not provided | Not provided | Not provided | N/A | Structural | 2013 | Central Indian River Lagoon | Not provided | Not provided | Not provided
2776 | Town of Melbourne Beach | N/A | MB-13 | Basin 18 - Riverview Lane Baffle Box | Not provided. | Baffle Boxes- First Generation (hydrodynamic separator) | Completed | 2000 | 0 | 0.1 | A | 5.9 | Not provided | Not provided | Not provided | Not provided | N/A | Structural | 2013 | Central Indian River Lagoon | Not provided | Not provided | Not provided
2775 | Town of Melbourne Beach | N/A | MB-14 | CIBs - Basins 4, 6, 10 & 15 | Not provided. | Catch Basin Inserts/Inlet Filter Cleanout | Completed | 2000 | 5 | 3.5 | A | Not provided | Not provided | Not provided | Not provided | Not provided | N/A | Non-Structural | 2013 | Central Indian River Lagoon | Not provided | Not provided | Not provided
2774 | Town of Melbourne Beach | N/A | MB-15 | Melbourne Beach Chevron | Not provided. | 100% On-site Retention | Completed | 2010 | Not provided | Not provided | A | 0.6 | Not provided | Not provided | Not provided | Not provided | N/A | Structural | 2013 | Central Indian River Lagoon | Not provided | Not provided | Not provided
2773 | Town of Melbourne Beach | N/A | MB-16 | Melbourne Beach Library | Not provided. | Dry Detention Pond | Completed | 2001 | 3 | 0.6 | A | 1.5 | Not provided | Not provided | Not provided | Not provided | N/A | Structural | 2013 | Central Indian River Lagoon | Not provided | Not provided | Not provided
2772 | Town of Melbourne Beach | N/A | MB-17 | Melbourne Beach Town Hall | Not provided. | 100% On-site Retention | Completed | 2005 | Not provided | Not provided | A | 1.8 | Not provided | Not provided | Not provided | Not provided | N/A | Structural | 2013 | Central Indian River Lagoon | Not provided | Not provided | Not provided

## PivotTable
SUB_BASIN | PZ | ProjNumber | ProjectType | LC2015 | Sum of Acres | Max of AcresTreated | Sum of TN_Load | Sum of TP_Load | Count of LC2015
Central IRL | A | MB-01 | Exfiltration Trench | 1200 | 2.2659 | 13 | 20.8322 | 3.0728 | 18
Central IRL | A | MB-01 | Exfiltration Trench | 1210 | 9.2696 | 13 | 85.3472 | 12.634 | 135
Central IRL | A | MB-01 | Exfiltration Trench | 1300 | 1.3048 | 13 | 13.6592 | 2.5457 | 21
Central IRL | A | MB-01 | Exfiltration Trench | 1330 | 0.30124 | 13 | 3.1867 | 0.60296 | 22
Central IRL | A | MB-03 | Grass swales without swale blocks or raised culverts | 1200 | 8.8374 | 45 | 81.6454 | 12.0082 | 94
Central IRL | A | MB-03 | Grass swales without swale blocks or raised culverts | 1210 | 28.4475 | 45 | 262.1545 | 38.6206 | 305
Central IRL | A | MB-03 | Grass swales without swale blocks or raised culverts | 1300 | 2.0864 | 45 | 21.9147 | 4.0963 | 36
Central IRL | A | MB-03 | Grass swales without swale blocks or raised culverts | 1330 | 0.61007 | 45 | 6.5014 | 1.132 | 28
Central IRL | A | MB-03 | Grass swales without swale blocks or raised culverts | 1400 | 0.29344 | 45 | 3.1017 | 0.42868 | 6
Central IRL | A | MB-03 | Grass swales without swale blocks or raised culverts | 1410 | 0.22328 | 45 | 2.4053 | 0.38701 | 5
Central IRL | A | MB-03 | Grass swales without swale blocks or raised culverts | 1430 | 0.36068 | 45 | 3.5358 | 0.49765 | 4
Central IRL | A | MB-03 | Grass swales without swale blocks or raised culverts | 1700 | 0.52836 | 45 | 4.2947 | 0.59702 | 5
Central IRL | A | MB-03 | Grass swales without swale blocks or raised culverts | 1720 | 3.6069 | 45 | 28.2273 | 3.9347 | 13
Central IRL | A | MB-03 | Grass swales without swale blocks or raised culverts | 1780 | 0.15305 | 45 | 1.1832 | 0.16252 | 2
Central IRL | A | MB-05 | Grass swales without swale blocks or raised culverts | 1200 | 0.26775 | 1 | 2.515 | 0.36972 | 4
Central IRL | A | MB-05 | Grass swales without swale blocks or raised culverts | 1210 | 0.59185 | 1 | 5.5593 | 0.81724 | 10
Central IRL | A | MB-06 | Grass swales without swale blocks or raised culverts | 1200 | 0.33398 | 1 | 3.0721 | 0.45176 | 10
Central IRL | A | MB-06 | Grass swales without swale blocks or raised culverts | 1210 | 0.67833 | 1 | 6.2397 | 0.91755 | 9

## MB_ProjectCalcs
OBJECTID | Entity | SUB_BASIN | PZ | Segment | TNrdx | TPrdx | Acres | TN_Annual | TP_Annual | TN_Load | TP_Load | LC2015 | LC2015_Description | ProjNumber | ProjName | Acres_1 | LeadEntity | Partners | ProjectName | ProjectDescription | ProjectType | ProjectStatus | EstimatedCompletionDate | TNReductionlbsyr | TPReductionlbsyr | Location | AcresTreated | CostEstimate | CostAnnualO_M | FundingSource | FundingAmount | DEPContractAgreementNumber | StructuralNonstructuralorTrade | YearProjectAdded | BMAP | Latitude | Longitude | StartDate | Calc | shapefile | Shape_Length | Shape_Area
1 | City of Melbourne Beach | Central IRL | A | IR12-21 | 0.56 | 0.48 | 0.0058619 | 9.2009 | 1.353 | 0.053935 | 0.0079311 | 1210 | Fixed Single Family Units | MB-01 | Oak Street Pedway | 13.1415 | Town of Melbourne Beach | N/A | Basin 9 - Oak Street Pedway | Not provided. | Exfiltration Trench | Completed | 2007 | 127 | 21 | A | 13 | $146,000 | Not provided | Not provided | Not provided | N/A | Structural | 2013 | Central Indian River Lagoon | Not provided | Not provided | Not provided | Table 5 and TA | yes | 24.652 | 23.7223
2 | City of Melbourne Beach | Central IRL | A | IR12-21 | 0.56 | 0.48 | 0.056197 | 9.2009 | 1.353 | 0.51706 | 0.076034 | 1210 | Fixed Single Family Units | MB-01 | Oak Street Pedway | 13.1415 | Town of Melbourne Beach | N/A | Basin 9 - Oak Street Pedway | Not provided. | Exfiltration Trench | Completed | 2007 | 127 | 21 | A | 13 | $146,000 | Not provided | Not provided | Not provided | N/A | Structural | 2013 | Central Indian River Lagoon | Not provided | Not provided | Not provided | Table 5 and TA | yes | 66.238 | 227.4201
3 | City of Melbourne Beach | Central IRL | A | IR12-21 | 0.56 | 0.48 | 0.053671 | 9.2009 | 1.353 | 0.49382 | 0.072617 | 1210 | Fixed Single Family Units | MB-01 | Oak Street Pedway | 13.1415 | Town of Melbourne Beach | N/A | Basin 9 - Oak Street Pedway | Not provided. | Exfiltration Trench | Completed | 2007 | 127 | 21 | A | 13 | $146,000 | Not provided | Not provided | Not provided | N/A | Structural | 2013 | Central Indian River Lagoon | Not provided | Not provided | Not provided | Table 5 and TA | yes | 65.2303 | 217.2007
4 | City of Melbourne Beach | Central IRL | A | IR12-21 | 0.56 | 0.48 | 0.0021016 | 9.2009 | 1.353 | 0.019337 | 0.0028435 | 1210 | Fixed Single Family Units | MB-01 | Oak Street Pedway | 13.1415 | Town of Melbourne Beach | N/A | Basin 9 - Oak Street Pedway | Not provided. | Exfiltration Trench | Completed | 2007 | 127 | 21 | A | 13 | $146,000 | Not provided | Not provided | Not provided | N/A | Structural | 2013 | Central Indian River Lagoon | Not provided | Not provided | Not provided | Table 5 and TA | yes | 20.1134 | 8.5051
5 | City of Melbourne Beach | Central IRL | A | IR12-21 | 0.56 | 0.48 | 0.024803 | 10.708 | 2.0612 | 0.26559 | 0.051124 | 1330 | Residential, High density; Multiple Dwelling Units, Low Rise <Two stories or less> | MB-01 | Oak Street Pedway | 13.1415 | Town of Melbourne Beach | N/A | Basin 9 - Oak Street Pedway | Not provided. | Exfiltration Trench | Completed | 2007 | 127 | 21 | A | 13 | $146,000 | Not provided | Not provided | Not provided | N/A | Structural | 2013 | Central Indian River Lagoon | Not provided | Not provided | Not provided | Table 5 and TA | yes | 49.1783 | 100.375
6 | City of Melbourne Beach | Central IRL | A | IR12-21 | 0.56 | 0.48 | 0.02436 | 10.708 | 2.0612 | 0.26084 | 0.05021 | 1330 | Residential, High density; Multiple Dwelling Units, Low Rise <Two stories or less> | MB-01 | Oak Street Pedway | 13.1415 | Town of Melbourne Beach | N/A | Basin 9 - Oak Street Pedway | Not provided. | Exfiltration Trench | Completed | 2007 | 127 | 21 | A | 13 | $146,000 | Not provided | Not provided | Not provided | N/A | Structural | 2013 | Central Indian River Lagoon | Not provided | Not provided | Not provided | Table 5 and TA | yes | 54.7351 | 98.5807
7 | City of Melbourne Beach | Central IRL | A | IR12-21 | 0.56 | 0.48 | 0.0044932 | 10.708 | 2.0612 | 0.048113 | 0.0092612 | 1330 | Residential, High density; Multiple Dwelling Units, Low Rise <Two stories or less> | MB-01 | Oak Street Pedway | 13.1415 | Town of Melbourne Beach | N/A | Basin 9 - Oak Street Pedway | Not provided. | Exfiltration Trench | Completed | 2007 | 127 | 21 | A | 13 | $146,000 | Not provided | Not provided | Not provided | N/A | Structural | 2013 | Central Indian River Lagoon | Not provided | Not provided | Not provided | Table 5 and TA | yes | 17.4713 | 18.1831
8 | City of Melbourne Beach | Central IRL | A | IR12-21 | 0.56 | 0.48 | 0.0060432 | 10.708 | 2.0612 | 0.064711 | 0.012456 | 1330 | Residential, High density; Multiple Dwelling Units, Low Rise <Two stories or less> | MB-01 | Oak Street Pedway | 13.1415 | Town of Melbourne Beach | N/A | Basin 9 - Oak Street Pedway | Not provided. | Exfiltration Trench | Completed | 2007 | 127 | 21 | A | 13 | $146,000 | Not provided | Not provided | Not provided | N/A | Structural | 2013 | Central Indian River Lagoon | Not provided | Not provided | Not provided | Table 5 and TA | yes | 20.1967 | 24.4561
9 | City of Melbourne Beach | Central IRL | A | IR12-21 | 0.56 | 0.48 | 0.091221 | 10.708 | 2.0612 | 0.97679 | 0.18802 | 1300 | Residential, High Density | MB-01 | Oak Street Pedway | 13.1415 | Town of Melbourne Beach | N/A | Basin 9 - Oak Street Pedway | Not provided. | Exfiltration Trench | Completed | 2007 | 127 | 21 | A | 13 | $146,000 | Not provided | Not provided | Not provided | N/A | Structural | 2013 | Central Indian River Lagoon | Not provided | Not provided | Not provided | Table 5 and TA | yes | 141.1175 | 369.1578
10 | City of Melbourne Beach | Central IRL | A | IR12-21 | 0.56 | 0.48 | 2.4536e-05 | 9.1974 | 1.3525 | 0.00022567 | 3.3184e-05 | 1200 | Residential, Medium Density-Two-five dwellingunits per acre | MB-01 | Oak Street Pedway | 13.1415 | Town of Melbourne Beach | N/A | Basin 9 - Oak Street Pedway | Not provided. | Exfiltration Trench | Completed | 2007 | 127 | 21 | A | 13 | $146,000 | Not provided | Not provided | Not provided | N/A | Structural | 2013 | Central Indian River Lagoon | Not provided | Not provided | Not provided | Table 5 and TA | yes | 5.1765 | 0.099293
11 | City of Melbourne Beach | Central IRL | A | IR12-21 | 0.56 | 0.48 | 0.0013089 | 10.708 | 2.0612 | 0.014016 | 0.0026979 | 1300 | Residential, High Density | MB-01 | Oak Street Pedway | 13.1415 | Town of Melbourne Beach | N/A | Basin 9 - Oak Street Pedway | Not provided. | Exfiltration Trench | Completed | 2007 | 127 | 21 | A | 13 | $146,000 | Not provided | Not provided | Not provided | N/A | Structural | 2013 | Central Indian River Lagoon | Not provided | Not provided | Not provided | Table 5 and TA | yes | 12.6739 | 5.297
12 | City of Melbourne Beach | Central IRL | A | IR12-21 | 0.56 | 0.48 | 0.002977 | 9.1751 | 1.3493 | 0.027314 | 0.0040167 | 1210 | Fixed Single Family Units | MB-01 | Oak Street Pedway | 13.1415 | Town of Melbourne Beach | N/A | Basin 9 - Oak Street Pedway | Not provided. | Exfiltration Trench | Completed | 2007 | 127 | 21 | A | 13 | $146,000 | Not provided | Not provided | Not provided | N/A | Structural | 2013 | Central Indian River Lagoon | Not provided | Not provided | Not provided | Table 5 and TA | yes | 25.742 | 12.0474
13 | City of Melbourne Beach | Central IRL | A | IR12-21 | 0.56 | 0.48 | 0.0088875 | 9.1751 | 1.3493 | 0.081544 | 0.011992 | 1210 | Fixed Single Family Units | MB-01 | Oak Street Pedway | 13.1415 | Town of Melbourne Beach | N/A | Basin 9 - Oak Street Pedway | Not provided. | Exfiltration Trench | Completed | 2007 | 127 | 21 | A | 13 | $146,000 | Not provided | Not provided | Not provided | N/A | Structural | 2013 | Central Indian River Lagoon | Not provided | Not provided | Not provided | Table 5 and TA | yes | 39.5811 | 35.9664
14 | City of Melbourne Beach | Central IRL | A | IR12-21 | 0.56 | 0.48 | 0.0036671 | 9.1675 | 1.3482 | 0.033618 | 0.0049438 | 1210 | Fixed Single Family Units | MB-01 | Oak Street Pedway | 13.1415 | Town of Melbourne Beach | N/A | Basin 9 - Oak Street Pedway | Not provided. | Exfiltration Trench | Completed | 2007 | 127 | 21 | A | 13 | $146,000 | Not provided | Not provided | Not provided | N/A | Structural | 2013 | Central Indian River Lagoon | Not provided | Not provided | Not provided | Table 5 and TA | yes | 15.6169 | 14.8401
15 | City of Melbourne Beach | Central IRL | A | IR12-21 | 0.56 | 0.48 | 0.023899 | 9.1675 | 1.3482 | 0.21909 | 0.03222 | 1210 | Fixed Single Family Units | MB-01 | Oak Street Pedway | 13.1415 | Town of Melbourne Beach | N/A | Basin 9 - Oak Street Pedway | Not provided. | Exfiltration Trench | Completed | 2007 | 127 | 21 | A | 13 | $146,000 | Not provided | Not provided | Not provided | N/A | Structural | 2013 | Central Indian River Lagoon | Not provided | Not provided | Not provided | Table 5 and TA | yes | 63.4511 | 96.7161
16 | City of Melbourne Beach | Central IRL | A | IR12-21 | 0.56 | 0.48 | 0.0081169 | 9.1675 | 1.3482 | 0.074412 | 0.010943 | 1210 | Fixed Single Family Units | MB-01 | Oak Street Pedway | 13.1415 | Town of Melbourne Beach | N/A | Basin 9 - Oak Street Pedway | Not provided. | Exfiltration Trench | Completed | 2007 | 127 | 21 | A | 13 | $146,000 | Not provided | Not provided | Not provided | N/A | Structural | 2013 | Central Indian River Lagoon | Not provided | Not provided | Not provided | Table 5 and TA | yes | 40.5074 | 32.8481
17 | City of Melbourne Beach | Central IRL | A | IR12-21 | 0.56 | 0.48 | 0.044827 | 9.1751 | 1.3493 | 0.41129 | 0.060483 | 1210 | Fixed Single Family Units | MB-01 | Oak Street Pedway | 13.1415 | Town of Melbourne Beach | N/A | Basin 9 - Oak Street Pedway | Not provided. | Exfiltration Trench | Completed | 2007 | 127 | 21 | A | 13 | $146,000 | Not provided | Not provided | Not provided | N/A | Structural | 2013 | Central Indian River Lagoon | Not provided | Not provided | Not provided | Table 5 and TA | yes | 74.7456 | 181.4078
18 | City of Melbourne Beach | Central IRL | A | IR12-21 | 0.56 | 0.48 | 0.181 | 9.1751 | 1.3493 | 1.6607 | 0.24422 | 1210 | Fixed Single Family Units | MB-01 | Oak Street Pedway | 13.1415 | Town of Melbourne Beach | N/A | Basin 9 - Oak Street Pedway | Not provided. | Exfiltration Trench | Completed | 2007 | 127 | 21 | A | 13 | $146,000 | Not provided | Not provided | Not provided | N/A | Structural | 2013 | Central Indian River Lagoon | Not provided | Not provided | Not provided | Table 5 and TA | yes | 109.4064 | 732.4799
19 | City of Melbourne Beach | Central IRL | A | IR12-21 | 0.56 | 0.48 | 0.15838 | 9.1751 | 1.3493 | 1.4531 | 0.21369 | 1210 | Fixed Single Family Units | MB-01 | Oak Street Pedway | 13.1415 | Town of Melbourne Beach | N/A | Basin 9 - Oak Street Pedway | Not provided. | Exfiltration Trench | Completed | 2007 | 127 | 21 | A | 13 | $146,000 | Not provided | Not provided | Not provided | N/A | Structural | 2013 | Central Indian River Lagoon | Not provided | Not provided | Not provided | Table 5 and TA | yes | 103.1864 | 640.9343
20 | City of Melbourne Beach | Central IRL | A | IR12-21 | 0.56 | 0.48 | 0.029996 | 9.1751 | 1.3493 | 0.27522 | 0.040473 | 1210 | Fixed Single Family Units | MB-01 | Oak Street Pedway | 13.1415 | Town of Melbourne Beach | N/A | Basin 9 - Oak Street Pedway | Not provided. | Exfiltration Trench | Completed | 2007 | 127 | 21 | A | 13 | $146,000 | Not provided | Not provided | Not provided | N/A | Structural | 2013 | Central Indian River Lagoon | Not provided | Not provided | Not provided | Table 5 and TA | yes | 49.9689 | 121.3899
21 | City of Melbourne Beach | Central IRL | A | IR12-21 | 0.56 | 0.48 | 0.10704 | 9.1751 | 1.3493 | 0.98213 | 0.14443 | 1210 | Fixed Single Family Units | MB-01 | Oak Street Pedway | 13.1415 | Town of Melbourne Beach | N/A | Basin 9 - Oak Street Pedway | Not provided. | Exfiltration Trench | Completed | 2007 | 127 | 21 | A | 13 | $146,000 | Not provided | Not provided | Not provided | N/A | Structural | 2013 | Central Indian River Lagoon | Not provided | Not provided | Not provided | Table 5 and TA | yes | 83.7229 | 433.1849
22 | City of Melbourne Beach | Central IRL | A | IR12-21 | 0.56 | 0.48 | 0.09652 | 9.1751 | 1.3493 | 0.88559 | 0.13023 | 1210 | Fixed Single Family Units | MB-01 | Oak Street Pedway | 13.1415 | Town of Melbourne Beach | N/A | Basin 9 - Oak Street Pedway | Not provided. | Exfiltration Trench | Completed | 2007 | 127 | 21 | A | 13 | $146,000 | Not provided | Not provided | Not provided | N/A | Structural | 2013 | Central Indian River Lagoon | Not provided | Not provided | Not provided | Table 5 and TA | yes | 79.0886 | 390.6031
23 | City of Melbourne Beach | Central IRL | A | IR12-21 | 0.56 | 0.48 | 0.01667 | 9.1751 | 1.3493 | 0.15295 | 0.022493 | 1210 | Fixed Single Family Units | MB-01 | Oak Street Pedway | 13.1415 | Town of Melbourne Beach | N/A | Basin 9 - Oak Street Pedway | Not provided. | Exfiltration Trench | Completed | 2007 | 127 | 21 | A | 13 | $146,000 | Not provided | Not provided | Not provided | N/A | Structural | 2013 | Central Indian River Lagoon | Not provided | Not provided | Not provided | Table 5 and TA | yes | 34.0682 | 67.463
24 | City of Melbourne Beach | Central IRL | A | IR12-21 | 0.56 | 0.48 | 0.093797 | 9.1751 | 1.3493 | 0.8606 | 0.12656 | 1210 | Fixed Single Family Units | MB-01 | Oak Street Pedway | 13.1415 | Town of Melbourne Beach | N/A | Basin 9 - Oak Street Pedway | Not provided. | Exfiltration Trench | Completed | 2007 | 127 | 21 | A | 13 | $146,000 | Not provided | Not provided | Not provided | N/A | Structural | 2013 | Central Indian River Lagoon | Not provided | Not provided | Not provided | Table 5 and TA | yes | 83.0516 | 379.5828
25 | City of Melbourne Beach | Central IRL | A | IR12-21 | 0.56 | 0.48 | 0.021571 | 9.1751 | 1.3493 | 0.19792 | 0.029105 | 1210 | Fixed Single Family Units | MB-01 | Oak Street Pedway | 13.1415 | Town of Melbourne Beach | N/A | Basin 9 - Oak Street Pedway | Not provided. | Exfiltration Trench | Completed | 2007 | 127 | 21 | A | 13 | $146,000 | Not provided | Not provided | Not provided | N/A | Structural | 2013 | Central Indian River Lagoon | Not provided | Not provided | Not provided | Table 5 and TA | yes | 37.6213 | 87.2949
26 | City of Melbourne Beach | Central IRL | A | IR12-21 | 0.56 | 0.48 | 0.020908 | 9.2097 | 1.3543 | 0.19255 | 0.028315 | 1200 | Residential, Medium Density-Two-five dwellingunits per acre | MB-01 | Oak Street Pedway | 13.1415 | Town of Melbourne Beach | N/A | Basin 9 - Oak Street Pedway | Not provided. | Exfiltration Trench | Completed | 2007 | 127 | 21 | A | 13 | $146,000 | Not provided | Not provided | Not provided | N/A | Structural | 2013 | Central Indian River Lagoon | Not provided | Not provided | Not provided | Table 5 and TA | yes | 37.2574 | 84.6111
27 | City of Melbourne Beach | Central IRL | A | IR12-21 | 0.56 | 0.48 | 0.10071 | 9.2097 | 1.3543 | 0.92755 | 0.13639 | 1210 | Fixed Single Family Units | MB-01 | Oak Street Pedway | 13.1415 | Town of Melbourne Beach | N/A | Basin 9 - Oak Street Pedway | Not provided. | Exfiltration Trench | Completed | 2007 | 127 | 21 | A | 13 | $146,000 | Not provided | Not provided | Not provided | N/A | Structural | 2013 | Central Indian River Lagoon | Not provided | Not provided | Not provided | Table 5 and TA | yes | 102.2873 | 407.5782
28 | City of Melbourne Beach | Central IRL | A | IR12-21 | 0.56 | 0.48 | 0.021215 | 9.1877 | 1.3511 | 0.19492 | 0.028663 | 1210 | Fixed Single Family Units | MB-01 | Oak Street Pedway | 13.1415 | Town of Melbourne Beach | N/A | Basin 9 - Oak Street Pedway | Not provided. | Exfiltration Trench | Completed | 2007 | 127 | 21 | A | 13 | $146,000 | Not provided | Not provided | Not provided | N/A | Structural | 2013 | Central Indian River Lagoon | Not provided | Not provided | Not provided | Table 5 and TA | yes | 38.4272 | 85.8543
29 | City of Melbourne Beach | Central IRL | A | IR12-21 | 0.56 | 0.48 | 0.063538 | 9.1877 | 1.3511 | 0.58376 | 0.085844 | 1210 | Fixed Single Family Units | MB-01 | Oak Street Pedway | 13.1415 | Town of Melbourne Beach | N/A | Basin 9 - Oak Street Pedway | Not provided. | Exfiltration Trench | Completed | 2007 | 127 | 21 | A | 13 | $146,000 | Not provided | Not provided | Not provided | N/A | Structural | 2013 | Central Indian River Lagoon | Not provided | Not provided | Not provided | Table 5 and TA | yes | 68.5044 | 257.128
30 | City of Melbourne Beach | Central IRL | A | IR12-21 | 0.56 | 0.48 | 0.049599 | 9.1877 | 1.3511 | 0.4557 | 0.067012 | 1210 | Fixed Single Family Units | MB-01 | Oak Street Pedway | 13.1415 | Town of Melbourne Beach | N/A | Basin 9 - Oak Street Pedway | Not provided. | Exfiltration Trench | Completed | 2007 | 127 | 21 | A | 13 | $146,000 | Not provided | Not provided | Not provided | N/A | Structural | 2013 | Central Indian River Lagoon | Not provided | Not provided | Not provided | Table 5 and TA | yes | 59.9598 | 200.7207
31 | City of Melbourne Beach | Central IRL | A | IR12-21 | 0.56 | 0.48 | 0.10882 | 9.1974 | 1.3525 | 1.0008 | 0.14717 | 1200 | Residential, Medium Density-Two-five dwellingunits per acre | MB-01 | Oak Street Pedway | 13.1415 | Town of Melbourne Beach | N/A | Basin 9 - Oak Street Pedway | Not provided. | Exfiltration Trench | Completed | 2007 | 127 | 21 | A | 13 | $146,000 | Not provided | Not provided | Not provided | N/A | Structural | 2013 | Central Indian River Lagoon | Not provided | Not provided | Not provided | Table 5 and TA | yes | 117.5596 | 440.3682
32 | City of Melbourne Beach | Central IRL | A | IR12-21 | 0.56 | 0.48 | 0.13869 | 9.1974 | 1.3525 | 1.2756 | 0.18757 | 1210 | Fixed Single Family Units | MB-01 | Oak Street Pedway | 13.1415 | Town of Melbourne Beach | N/A | Basin 9 - Oak Street Pedway | Not provided. | Exfiltration Trench | Completed | 2007 | 127 | 21 | A | 13 | $146,000 | Not provided | Not provided | Not provided | N/A | Structural | 2013 | Central Indian River Lagoon | Not provided | Not provided | Not provided | Table 5 and TA | yes | 108.3356 | 561.2469
33 | City of Melbourne Beach | Central IRL | A | IR12-21 | 0.56 | 0.48 | 0.2786 | 9.1974 | 1.3525 | 2.5624 | 0.3768 | 1210 | Fixed Single Family Units | MB-01 | Oak Street Pedway | 13.1415 | Town of Melbourne Beach | N/A | Basin 9 - Oak Street Pedway | Not provided. | Exfiltration Trench | Completed | 2007 | 127 | 21 | A | 13 | $146,000 | Not provided | Not provided | Not provided | N/A | Structural | 2013 | Central Indian River Lagoon | Not provided | Not provided | Not provided | Table 5 and TA | yes | 136.7342 | 1127.4452
34 | City of Melbourne Beach | Central IRL | A | IR12-21 | 0.56 | 0.48 | 0.083132 | 9.1974 | 1.3525 | 0.7646 | 0.11244 | 1210 | Fixed Single Family Units | MB-01 | Oak Street Pedway | 13.1415 | Town of Melbourne Beach | N/A | Basin 9 - Oak Street Pedway | Not provided. | Exfiltration Trench | Completed | 2007 | 127 | 21 | A | 13 | $146,000 | Not provided | Not provided | Not provided | N/A | Structural | 2013 | Central Indian River Lagoon | Not provided | Not provided | Not provided | Table 5 and TA | yes | 98.1687 | 336.4251
35 | City of Melbourne Beach | Central IRL | A | IR12-21 | 0.56 | 0.48 | 0.050035 | 9.1561 | 1.3465 | 0.45813 | 0.067373 | 1210 | Fixed Single Family Units | MB-01 | Oak Street Pedway | 13.1415 | Town of Melbourne Beach | N/A | Basin 9 - Oak Street Pedway | Not provided. | Exfiltration Trench | Completed | 2007 | 127 | 21 | A | 13 | $146,000 | Not provided | Not provided | Not provided | N/A | Structural | 2013 | Central Indian River Lagoon | Not provided | Not provided | Not provided | Table 5 and TA | yes | 61.9441 | 202.4864
36 | City of Melbourne Beach | Central IRL | A | IR12-21 | 0.56 | 0.48 | 0.055749 | 9.1561 | 1.3465 | 0.51044 | 0.075066 | 1210 | Fixed Single Family Units | MB-01 | Oak Street Pedway | 13.1415 | Town of Melbourne Beach | N/A | Basin 9 - Oak Street Pedway | Not provided. | Exfiltration Trench | Completed | 2007 | 127 | 21 | A | 13 | $146,000 | Not provided | Not provided | Not provided | N/A | Structural | 2013 | Central Indian River Lagoon | Not provided | Not provided | Not provided | Table 5 and TA | yes | 71.248 | 225.607
37 | City of Melbourne Beach | Central IRL | A | IR12-21 | 0.56 | 0.48 | 0.0019771 | 9.1561 | 1.3465 | 0.018103 | 0.0026622 | 1210 | Fixed Single Family Units | MB-01 | Oak Street Pedway | 13.1415 | Town of Melbourne Beach | N/A | Basin 9 - Oak Street Pedway | Not provided. | Exfiltration Trench | Completed | 2007 | 127 | 21 | A | 13 | $146,000 | Not provided | Not provided | Not provided | N/A | Structural | 2013 | Central Indian River Lagoon | Not provided | Not provided | Not provided | Table 5 and TA | yes | 17.2724 | 8.0012
38 | City of Melbourne Beach | Central IRL | A | IR12-21 | 0.56 | 0.48 | 0.37691 | 10.708 | 2.0612 | 4.0359 | 0.77688 | 1300 | Residential, High Density | MB-01 | Oak Street Pedway | 13.1415 | Town of Melbourne Beach | N/A | Basin 9 - Oak Street Pedway | Not provided. | Exfiltration Trench | Completed | 2007 | 127 | 21 | A | 13 | $146,000 | Not provided | Not provided | Not provided | N/A | Structural | 2013 | Central Indian River Lagoon | Not provided | Not provided | Not provided | Table 5 and TA | yes | 221.0492 | 1525.2958
39 | City of Melbourne Beach | Central IRL | A | IR12-21 | 0.56 | 0.48 | 0.02031 | 10.708 | 2.0612 | 0.21747 | 0.041862 | 1330 | Residential, High density; Multiple Dwelling Units, Low Rise <Two stories or less> | MB-01 | Oak Street Pedway | 13.1415 | Town of Melbourne Beach | N/A | Basin 9 - Oak Street Pedway | Not provided. | Exfiltration Trench | Completed | 2007 | 127 | 21 | A | 13 | $146,000 | Not provided | Not provided | Not provided | N/A | Structural | 2013 | Central Indian River Lagoon | Not provided | Not provided | Not provided | Table 5 and TA | yes | 45.524 | 82.1901
40 | City of Melbourne Beach | Central IRL | A | IR12-21 | 0.56 | 0.48 | 0.040357 | 10.708 | 2.0612 | 0.43214 | 0.083183 | 1330 | Residential, High density; Multiple Dwelling Units, Low Rise <Two stories or less> | MB-01 | Oak Street Pedway | 13.1415 | Town of Melbourne Beach | N/A | Basin 9 - Oak Street Pedway | Not provided. | Exfiltration Trench | Completed | 2007 | 127 | 21 | A | 13 | $146,000 | Not provided | Not provided | Not provided | N/A | Structural | 2013 | Central Indian River Lagoon | Not provided | Not provided | Not provided | Table 5 and TA | yes | 60.1657 | 163.3183
41 | City of Melbourne Beach | Central IRL | A | IR12-21 | 0.56 | 0.48 | 0.0011913 | 10.708 | 2.0612 | 0.012756 | 0.0024555 | 1330 | Residential, High density; Multiple Dwelling Units, Low Rise <Two stories or less> | MB-01 | Oak Street Pedway | 13.1415 | Town of Melbourne Beach | N/A | Basin 9 - Oak Street Pedway | Not provided. | Exfiltration Trench | Completed | 2007 | 127 | 21 | A | 13 | $146,000 | Not provided | Not provided | Not provided | N/A | Structural | 2013 | Central Indian River Lagoon | Not provided | Not provided | Not provided | Table 5 and TA | yes | 10.6467 | 4.8209
42 | City of Melbourne Beach | Central IRL | A | IR12-21 | 0.56 | 0.48 | 0.028502 | 10.708 | 2.0612 | 0.30519 | 0.058747 | 1330 | Residential, High density; Multiple Dwelling Units, Low Rise <Two stories or less> | MB-01 | Oak Street Pedway | 13.1415 | Town of Melbourne Beach | N/A | Basin 9 - Oak Street Pedway | Not provided. | Exfiltration Trench | Completed | 2007 | 127 | 21 | A | 13 | $146,000 | Not provided | Not provided | Not provided | N/A | Structural | 2013 | Central Indian River Lagoon | Not provided | Not provided | Not provided | Table 5 and TA | yes | 43.1287 | 115.3416
43 | City of Melbourne Beach | Central IRL | A | IR12-21 | 0.56 | 0.48 | 0.011023 | 10.708 | 2.0612 | 0.11803 | 0.02272 | 1330 | Residential, High density; Multiple Dwelling Units, Low Rise <Two stories or less> | MB-01 | Oak Street Pedway | 13.1415 | Town of Melbourne Beach | N/A | Basin 9 - Oak Street Pedway | Not provided. | Exfiltration Trench | Completed | 2007 | 127 | 21 | A | 13 | $146,000 | Not provided | Not provided | Not provided | N/A | Structural | 2013 | Central Indian River Lagoon | Not provided | Not provided | Not provided | Table 5 and TA | yes | 31.48 | 44.6075
44 | City of Melbourne Beach | Central IRL | A | IR12-21 | 0.56 | 0.48 | 0.013664 | 10.708 | 2.0612 | 0.14631 | 0.028163 | 1330 | Residential, High density; Multiple Dwelling Units, Low Rise <Two stories or less> | MB-01 | Oak Street Pedway | 13.1415 | Town of Melbourne Beach | N/A | Basin 9 - Oak Street Pedway | Not provided. | Exfiltration Trench | Completed | 2007 | 127 | 21 | A | 13 | $146,000 | Not provided | Not provided | Not provided | N/A | Structural | 2013 | Central Indian River Lagoon | Not provided | Not provided | Not provided | Table 5 and TA | yes | 33.3901 | 55.2943
45 | City of Melbourne Beach | Central IRL | A | IR12-21 | 0.56 | 0.48 | 0.011841 | 10.708 | 2.0612 | 0.12679 | 0.024406 | 1330 | Residential, High density; Multiple Dwelling Units, Low Rise <Two stories or less> | MB-01 | Oak Street Pedway | 13.1415 | Town of Melbourne Beach | N/A | Basin 9 - Oak Street Pedway | Not provided. | Exfiltration Trench | Completed | 2007 | 127 | 21 | A | 13 | $146,000 | Not provided | Not provided | Not provided | N/A | Structural | 2013 | Central Indian River Lagoon | Not provided | Not provided | Not provided | Table 5 and TA | yes | 32.308 | 47.9174
46 | City of Melbourne Beach | Central IRL | A | IR12-21 | 0.56 | 0.48 | 0.022272 | 10.708 | 2.0612 | 0.23849 | 0.045907 | 1330 | Residential, High density; Multiple Dwelling Units, Low Rise <Two stories or less> | MB-01 | Oak Street Pedway | 13.1415 | Town of Melbourne Beach | N/A | Basin 9 - Oak Street Pedway | Not provided. | Exfiltration Trench | Completed | 2007 | 127 | 21 | A | 13 | $146,000 | Not provided | Not provided | Not provided | N/A | Structural | 2013 | Central Indian River Lagoon | Not provided | Not provided | Not provided | Table 5 and TA | yes | 41.7631 | 90.1328
47 | City of Melbourne Beach | Central IRL | A | IR12-21 | 0.56 | 0.48 | 0.091696 | 10.708 | 2.0612 | 0.98188 | 0.189 | 1300 | Residential, High Density | MB-01 | Oak Street Pedway | 13.1415 | Town of Melbourne Beach | N/A | Basin 9 - Oak Street Pedway | Not provided. | Exfiltration Trench | Completed | 2007 | 127 | 21 | A | 13 | $146,000 | Not provided | Not provided | Not provided | N/A | Structural | 2013 | Central Indian River Lagoon | Not provided | Not provided | Not provided | Table 5 and TA | yes | 114.8701 | 371.0813
48 | City of Melbourne Beach | Central IRL | A | IR12-21 | 0.56 | 0.48 | 0.31174 | 10.052 | 1.7589 | 3.1336 | 0.54833 | 1300 | Residential, High Density | MB-01 | Oak Street Pedway | 13.1415 | Town of Melbourne Beach | N/A | Basin 9 - Oak Street Pedway | Not provided. | Exfiltration Trench | Completed | 2007 | 127 | 21 | A | 13 | $146,000 | Not provided | Not provided | Not provided | N/A | Structural | 2013 | Central Indian River Lagoon | Not provided | Not provided | Not provided | Table 5 and TA | yes | 166.1887 | 1261.5605
49 | City of Melbourne Beach | Central IRL | A | IR12-21 | 0.56 | 0.48 | 0.017326 | 10.052 | 1.7589 | 0.17416 | 0.030475 | 1200 | Residential, Medium Density-Two-five dwellingunits per acre | MB-01 | Oak Street Pedway | 13.1415 | Town of Melbourne Beach | N/A | Basin 9 - Oak Street Pedway | Not provided. | Exfiltration Trench | Completed | 2007 | 127 | 21 | A | 13 | $146,000 | Not provided | Not provided | Not provided | N/A | Structural | 2013 | Central Indian River Lagoon | Not provided | Not provided | Not provided | Table 5 and TA | yes | 34.738 | 70.115
50 | City of Melbourne Beach | Central IRL | A | IR12-21 | 0.56 | 0.48 | 0.012425 | 10.052 | 1.7589 | 0.1249 | 0.021855 | 1200 | Residential, Medium Density-Two-five dwellingunits per acre | MB-01 | Oak Street Pedway | 13.1415 | Town of Melbourne Beach | N/A | Basin 9 - Oak Street Pedway | Not provided. | Exfiltration Trench | Completed | 2007 | 127 | 21 | A | 13 | $146,000 | Not provided | Not provided | Not provided | N/A | Structural | 2013 | Central Indian River Lagoon | Not provided | Not provided | Not provided | Table 5 and TA | yes | 30.6779 | 50.2824
51 | City of Melbourne Beach | Central IRL | A | IR12-21 | 0.56 | 0.48 | 0.0087671 | 10.052 | 1.7589 | 0.088127 | 0.015421 | 1300 | Residential, High Density | MB-01 | Oak Street Pedway | 13.1415 | Town of Melbourne Beach | N/A | Basin 9 - Oak Street Pedway | Not provided. | Exfiltration Trench | Completed | 2007 | 127 | 21 | A | 13 | $146,000 | Not provided | Not provided | Not provided | N/A | Structural | 2013 | Central Indian River Lagoon | Not provided | Not provided | Not provided | Table 5 and TA | yes | 25.5314 | 35.4792
52 | City of Melbourne Beach | Central IRL | A | IR12-21 | 0.56 | 0.48 | 0.14092 | 10.052 | 1.7589 | 1.4165 | 0.24787 | 1210 | Fixed Single Family Units | MB-01 | Oak Street Pedway | 13.1415 | Town of Melbourne Beach | N/A | Basin 9 - Oak Street Pedway | Not provided. | Exfiltration Trench | Completed | 2007 | 127 | 21 | A | 13 | $146,000 | Not provided | Not provided | Not provided | N/A | Structural | 2013 | Central Indian River Lagoon | Not provided | Not provided | Not provided | Table 5 and TA | yes | 96.4026 | 570.2857
53 | City of Melbourne Beach | Central IRL | A | IR12-21 | 0.56 | 0.48 | 0.073085 | 10.052 | 1.7589 | 0.73465 | 0.12855 | 1210 | Fixed Single Family Units | MB-01 | Oak Street Pedway | 13.1415 | Town of Melbourne Beach | N/A | Basin 9 - Oak Street Pedway | Not provided. | Exfiltration Trench | Completed | 2007 | 127 | 21 | A | 13 | $146,000 | Not provided | Not provided | Not provided | N/A | Structural | 2013 | Central Indian River Lagoon | Not provided | Not provided | Not provided | Table 5 and TA | yes | 83.9782 | 295.7626
54 | City of Melbourne Beach | Central IRL | A | IR12-21 | 0.56 | 0.48 | 0.035913 | 10.052 | 1.7589 | 0.361 | 0.063169 | 1300 | Residential, High Density | MB-01 | Oak Street Pedway | 13.1415 | Town of Melbourne Beach | N/A | Basin 9 - Oak Street Pedway | Not provided. | Exfiltration Trench | Completed | 2007 | 127 | 21 | A | 13 | $146,000 | Not provided | Not provided | Not provided | N/A | Structural | 2013 | Central Indian River Lagoon | Not provided | Not provided | Not provided | Table 5 and TA | yes | 51.1648 | 145.3356
55 | City of Melbourne Beach | Central IRL | A | IR12-21 | 0.56 | 0.48 | 0.0072711 | 9.1885 | 1.3512 | 0.066811 | 0.0098247 | 1210 | Fixed Single Family Units | MB-01 | Oak Street Pedway | 13.1415 | Town of Melbourne Beach | N/A | Basin 9 - Oak Street Pedway | Not provided. | Exfiltration Trench | Completed | 2007 | 127 | 21 | A | 13 | $146,000 | Not provided | Not provided | Not provided | N/A | Structural | 2013 | Central Indian River Lagoon | Not provided | Not provided | Not provided | Table 5 and TA | yes | 33.2778 | 29.4251
56 | City of Melbourne Beach | Central IRL | A | IR12-21 | 0.56 | 0.48 | 0.010927 | 9.1885 | 1.3512 | 0.10041 | 0.014765 | 1210 | Fixed Single Family Units | MB-01 | Oak Street Pedway | 13.1415 | Town of Melbourne Beach | N/A | Basin 9 - Oak Street Pedway | Not provided. | Exfiltration Trench | Completed | 2007 | 127 | 21 | A | 13 | $146,000 | Not provided | Not provided | Not provided | N/A | Structural | 2013 | Central Indian River Lagoon | Not provided | Not provided | Not provided | Table 5 and TA | yes | 63.8447 | 44.2213
57 | City of Melbourne Beach | Central IRL | A | IR12-21 | 0.56 | 0.48 | 0.17774 | 9.1885 | 1.3512 | 1.6332 | 0.24016 | 1210 | Fixed Single Family Units | MB-01 | Oak Street Pedway | 13.1415 | Town of Melbourne Beach | N/A | Basin 9 - Oak Street Pedway | Not provided. | Exfiltration Trench | Completed | 2007 | 127 | 21 | A | 13 | $146,000 | Not provided | Not provided | Not provided | N/A | Structural | 2013 | Central Indian River Lagoon | Not provided | Not provided | Not provided | Table 5 and TA | yes | 108.087 | 719.2912
58 | City of Melbourne Beach | Central IRL | A | IR12-21 | 0.56 | 0.48 | 0.17054 | 9.1885 | 1.3512 | 1.567 | 0.23043 | 1210 | Fixed Single Family Units | MB-01 | Oak Street Pedway | 13.1415 | Town of Melbourne Beach | N/A | Basin 9 - Oak Street Pedway | Not provided. | Exfiltration Trench | Completed | 2007 | 127 | 21 | A | 13 | $146,000 | Not provided | Not provided | Not provided | N/A | Structural | 2013 | Central Indian River Lagoon | Not provided | Not provided | Not provided | Table 5 and TA | yes | 106.1082 | 690.1308
59 | City of Melbourne Beach | Central IRL | A | IR12-21 | 0.56 | 0.48 | 0.010749 | 9.1885 | 1.3512 | 0.09877 | 0.014524 | 1210 | Fixed Single Family Units | MB-01 | Oak Street Pedway | 13.1415 | Town of Melbourne Beach | N/A | Basin 9 - Oak Street Pedway | Not provided. | Exfiltration Trench | Completed | 2007 | 127 | 21 | A | 13 | $146,000 | Not provided | Not provided | Not provided | N/A | Structural | 2013 | Central Indian River Lagoon | Not provided | Not provided | Not provided | Table 5 and TA | yes | 58.7366 | 43.5009
60 | City of Melbourne Beach | Central IRL | A | IR12-21 | 0.56 | 0.48 | 0.0093155 | 9.1885 | 1.3512 | 0.085596 | 0.012587 | 1210 | Fixed Single Family Units | MB-01 | Oak Street Pedway | 13.1415 | Town of Melbourne Beach | N/A | Basin 9 - Oak Street Pedway | Not provided. | Exfiltration Trench | Completed | 2007 | 127 | 21 | A | 13 | $146,000 | Not provided | Not provided | Not provided | N/A | Structural | 2013 | Central Indian River Lagoon | Not provided | Not provided | Not provided | Table 5 and TA | yes | 42.93 | 37.6985
61 | City of Melbourne Beach | Central IRL | A | IR12-21 | 0.56 | 0.48 | 0.11479 | 9.1885 | 1.3512 | 1.0548 | 0.15511 | 1210 | Fixed Single Family Units | MB-01 | Oak Street Pedway | 13.1415 | Town of Melbourne Beach | N/A | Basin 9 - Oak Street Pedway | Not provided. | Exfiltration Trench | Completed | 2007 | 127 | 21 | A | 13 | $146,000 | Not provided | Not provided | Not provided | N/A | Structural | 2013 | Central Indian River Lagoon | Not provided | Not provided | Not provided | Table 5 and TA | yes | 86.5751 | 464.5431
62 | City of Melbourne Beach | Central IRL | A | IR12-21 | 0.56 | 0.48 | 0.11431 | 9.1885 | 1.3512 | 1.0503 | 0.15445 | 1210 | Fixed Single Family Units | MB-01 | Oak Street Pedway | 13.1415 | Town of Melbourne Beach | N/A | Basin 9 - Oak Street Pedway | Not provided. | Exfiltration Trench | Completed | 2007 | 127 | 21 | A | 13 | $146,000 | Not provided | Not provided | Not provided | N/A | Structural | 2013 | Central Indian River Lagoon | Not provided | Not provided | Not provided | Table 5 and TA | yes | 86.2808 | 462.591
63 | City of Melbourne Beach | Central IRL | A | IR12-21 | 0.56 | 0.48 | 0.0021246 | 9.1885 | 1.3512 | 0.019522 | 0.0028708 | 1210 | Fixed Single Family Units | MB-01 | Oak Street Pedway | 13.1415 | Town of Melbourne Beach | N/A | Basin 9 - Oak Street Pedway | Not provided. | Exfiltration Trench | Completed | 2007 | 127 | 21 | A | 13 | $146,000 | Not provided | Not provided | Not provided | N/A | Structural | 2013 | Central Indian River Lagoon | Not provided | Not provided | Not provided | Table 5 and TA | yes | 17.4222 | 8.5981
64 | City of Melbourne Beach | Central IRL | A | IR12-21 | 0.56 | 0.48 | 0.0019495 | 9.1751 | 1.3493 | 0.017887 | 0.0026304 | 1210 | Fixed Single Family Units | MB-01 | Oak Street Pedway | 13.1415 | Town of Melbourne Beach | N/A | Basin 9 - Oak Street Pedway | Not provided. | Exfiltration Trench | Completed | 2007 | 127 | 21 | A | 13 | $146,000 | Not provided | Not provided | Not provided | N/A | Structural | 2013 | Central Indian River Lagoon | Not provided | Not provided | Not provided | Table 5 and TA | yes | 21.9418 | 7.8894
65 | City of Melbourne Beach | Central IRL | A | IR12-21 | 0.56 | 0.48 | 0.00030606 | 9.1751 | 1.3493 | 0.0028082 | 0.00041296 | 1210 | Fixed Single Family Units | MB-01 | Oak Street Pedway | 13.1415 | Town of Melbourne Beach | N/A | Basin 9 - Oak Street Pedway | Not provided. | Exfiltration Trench | Completed | 2007 | 127 | 21 | A | 13 | $146,000 | Not provided | Not provided | Not provided | N/A | Structural | 2013 | Central Indian River Lagoon | Not provided | Not provided | Not provided | Table 5 and TA | yes | 12.3097 | 1.2386
66 | City of Melbourne Beach | Central IRL | A | IR12-21 | 0.56 | 0.48 | 0.18334 | 9.1885 | 1.3512 | 1.6847 | 0.24773 | 1200 | Residential, Medium Density-Two-five dwellingunits per acre | MB-01 | Oak Street Pedway | 13.1415 | Town of Melbourne Beach | N/A | Basin 9 - Oak Street Pedway | Not provided. | Exfiltration Trench | Completed | 2007 | 127 | 21 | A | 13 | $146,000 | Not provided | Not provided | Not provided | N/A | Structural | 2013 | Central Indian River Lagoon | Not provided | Not provided | Not provided | Table 5 and TA | yes | 164.0448 | 741.9659
67 | City of Melbourne Beach | Central IRL | A | IR12-21 | 0.56 | 0.48 | 0.0057633 | 9.1885 | 1.3512 | 0.052956 | 0.0077874 | 1210 | Fixed Single Family Units | MB-01 | Oak Street Pedway | 13.1415 | Town of Melbourne Beach | N/A | Basin 9 - Oak Street Pedway | Not provided. | Exfiltration Trench | Completed | 2007 | 127 | 21 | A | 13 | $146,000 | Not provided | Not provided | Not provided | N/A | Structural | 2013 | Central Indian River Lagoon | Not provided | Not provided | Not provided | Table 5 and TA | yes | 40.0296 | 23.3233
68 | City of Melbourne Beach | Central IRL | A | IR12-21 | 0.56 | 0.48 | 0.10553 | 9.1885 | 1.3512 | 0.9697 | 0.1426 | 1210 | Fixed Single Family Units | MB-01 | Oak Street Pedway | 13.1415 | Town of Melbourne Beach | N/A | Basin 9 - Oak Street Pedway | Not provided. | Exfiltration Trench | Completed | 2007 | 127 | 21 | A | 13 | $146,000 | Not provided | Not provided | Not provided | N/A | Structural | 2013 | Central Indian River Lagoon | Not provided | Not provided | Not provided | Table 5 and TA | yes | 83.1861 | 427.0786
69 | City of Melbourne Beach | Central IRL | A | IR12-21 | 0.56 | 0.48 | 0.10446 | 9.1885 | 1.3512 | 0.95983 | 0.14115 | 1210 | Fixed Single Family Units | MB-01 | Oak Street Pedway | 13.1415 | Town of Melbourne Beach | N/A | Basin 9 - Oak Street Pedway | Not provided. | Exfiltration Trench | Completed | 2007 | 127 | 21 | A | 13 | $146,000 | Not provided | Not provided | Not provided | N/A | Structural | 2013 | Central Indian River Lagoon | Not provided | Not provided | Not provided | Table 5 and TA | yes | 83.0315 | 422.7316
70 | City of Melbourne Beach | Central IRL | A | IR12-21 | 0.56 | 0.48 | 0.010063 | 9.1885 | 1.3512 | 0.092462 | 0.013597 | 1210 | Fixed Single Family Units | MB-01 | Oak Street Pedway | 13.1415 | Town of Melbourne Beach | N/A | Basin 9 - Oak Street Pedway | Not provided. | Exfiltration Trench | Completed | 2007 | 127 | 21 | A | 13 | $146,000 | Not provided | Not provided | Not provided | N/A | Structural | 2013 | Central Indian River Lagoon | Not provided | Not provided | Not provided | Table 5 and TA | yes | 40.6077 | 40.7225
71 | City of Melbourne Beach | Central IRL | A | IR12-21 | 0.56 | 0.48 | 0.0049979 | 9.1885 | 1.3512 | 0.045924 | 0.0067532 | 1210 | Fixed Single Family Units | MB-01 | Oak Street Pedway | 13.1415 | Town of Melbourne Beach | N/A | Basin 9 - Oak Street Pedway | Not provided. | Exfiltration Trench | Completed | 2007 | 127 | 21 | A | 13 | $146,000 | Not provided | Not provided | Not provided | N/A | Structural | 2013 | Central Indian River Lagoon | Not provided | Not provided | Not provided | Table 5 and TA | yes | 36.7328 | 20.2259
72 | City of Melbourne Beach | Central IRL | A | IR12-21 | 0.56 | 0.48 | 0.10254 | 9.1885 | 1.3512 | 0.94217 | 0.13855 | 1210 | Fixed Single Family Units | MB-01 | Oak Street Pedway | 13.1415 | Town of Melbourne Beach | N/A | Basin 9 - Oak Street Pedway | Not provided. | Exfiltration Trench | Completed | 2007 | 127 | 21 | A | 13 | $146,000 | Not provided | Not provided | Not provided | N/A | Structural | 2013 | Central Indian River Lagoon | Not provided | Not provided | Not provided | Table 5 and TA | yes | 82.4331 | 414.9537
73 | City of Melbourne Beach | Central IRL | A | IR12-21 | 0.56 | 0.48 | 0.10107 | 9.1885 | 1.3512 | 0.92864 | 0.13656 | 1210 | Fixed Single Family Units | MB-01 | Oak Street Pedway | 13.1415 | Town of Melbourne Beach | N/A | Basin 9 - Oak Street Pedway | Not provided. | Exfiltration Trench | Completed | 2007 | 127 | 21 | A | 13 | $146,000 | Not provided | Not provided | Not provided | N/A | Structural | 2013 | Central Indian River Lagoon | Not provided | Not provided | Not provided | Table 5 and TA | yes | 81.4984 | 408.9984
74 | City of Melbourne Beach | Central IRL | A | IR12-21 | 0.56 | 0.48 | 0.0031106 | 9.1885 | 1.3512 | 0.028582 | 0.0042031 | 1210 | Fixed Single Family Units | MB-01 | Oak Street Pedway | 13.1415 | Town of Melbourne Beach | N/A | Basin 9 - Oak Street Pedway | Not provided. | Exfiltration Trench | Completed | 2007 | 127 | 21 | A | 13 | $146,000 | Not provided | Not provided | Not provided | N/A | Structural | 2013 | Central Indian River Lagoon | Not provided | Not provided | Not provided | Table 5 and TA | yes | 14.2253 | 12.5883
75 | City of Melbourne Beach | Central IRL | A | IR12-21 | 0.56 | 0.48 | 0.00017549 | 9.1885 | 1.3512 | 0.0016125 | 0.00023713 | 1210 | Fixed Single Family Units | MB-01 | Oak Street Pedway | 13.1415 | Town of Melbourne Beach | N/A | Basin 9 - Oak Street Pedway | Not provided. | Exfiltration Trench | Completed | 2007 | 127 | 21 | A | 13 | $146,000 | Not provided | Not provided | Not provided | N/A | Structural | 2013 | Central Indian River Lagoon | Not provided | Not provided | Not provided | Table 5 and TA | yes | 6.2245 | 0.71019
76 | City of Melbourne Beach | Central IRL | A | IR12-21 | 0.56 | 0.48 | 0.013616 | 9.1885 | 1.3512 | 0.12511 | 0.018398 | 1210 | Fixed Single Family Units | MB-01 | Oak Street Pedway | 13.1415 | Town of Melbourne Beach | N/A | Basin 9 - Oak Street Pedway | Not provided. | Exfiltration Trench | Completed | 2007 | 127 | 21 | A | 13 | $146,000 | Not provided | Not provided | Not provided | N/A | Structural | 2013 | Central Indian River Lagoon | Not provided | Not provided | Not provided | Table 5 and TA | yes | 51.0569 | 55.1033
77 | City of Melbourne Beach | Central IRL | A | IR12-21 | 0.56 | 0.48 | 0.011895 | 9.1885 | 1.3512 | 0.1093 | 0.016073 | 1210 | Fixed Single Family Units | MB-01 | Oak Street Pedway | 13.1415 | Town of Melbourne Beach | N/A | Basin 9 - Oak Street Pedway | Not provided. | Exfiltration Trench | Completed | 2007 | 127 | 21 | A | 13 | $146,000 | Not provided | Not provided | Not provided | N/A | Structural | 2013 | Central Indian River Lagoon | Not provided | Not provided | Not provided | Table 5 and TA | yes | 51.5871 | 48.1391
78 | City of Melbourne Beach | Central IRL | A | IR12-21 | 0.56 | 0.48 | 0.17082 | 9.1675 | 1.3482 | 1.566 | 0.23029 | 1200 | Residential, Medium Density-Two-five dwellingunits per acre | MB-01 | Oak Street Pedway | 13.1415 | Town of Melbourne Beach | N/A | Basin 9 - Oak Street Pedway | Not provided. | Exfiltration Trench | Completed | 2007 | 127 | 21 | A | 13 | $146,000 | Not provided | Not provided | Not provided | N/A | Structural | 2013 | Central Indian River Lagoon | Not provided | Not provided | Not provided | Table 5 and TA | yes | 127.6883 | 691.2734
79 | City of Melbourne Beach | Central IRL | A | IR12-21 | 0.56 | 0.48 | 0.046584 | 9.1675 | 1.3482 | 0.42706 | 0.062803 | 1210 | Fixed Single Family Units | MB-01 | Oak Street Pedway | 13.1415 | Town of Melbourne Beach | N/A | Basin 9 - Oak Street Pedway | Not provided. | Exfiltration Trench | Completed | 2007 | 127 | 21 | A | 13 | $146,000 | Not provided | Not provided | Not provided | N/A | Structural | 2013 | Central Indian River Lagoon | Not provided | Not provided | Not provided | Table 5 and TA | yes | 55.9795 | 188.5193
80 | City of Melbourne Beach | Central IRL | A | IR12-21 | 0.56 | 0.48 | 0.1287 | 9.1675 | 1.3482 | 1.1798 | 0.1735 | 1210 | Fixed Single Family Units | MB-01 | Oak Street Pedway | 13.1415 | Town of Melbourne Beach | N/A | Basin 9 - Oak Street Pedway | Not provided. | Exfiltration Trench | Completed | 2007 | 127 | 21 | A | 13 | $146,000 | Not provided | Not provided | Not provided | N/A | Structural | 2013 | Central Indian River Lagoon | Not provided | Not provided | Not provided | Table 5 and TA | yes | 93.3977 | 520.8185
81 | City of Melbourne Beach | Central IRL | A | IR12-21 | 0.56 | 0.48 | 0.046016 | 9.1675 | 1.3482 | 0.42186 | 0.062037 | 1210 | Fixed Single Family Units | MB-01 | Oak Street Pedway | 13.1415 | Town of Melbourne Beach | N/A | Basin 9 - Oak Street Pedway | Not provided. | Exfiltration Trench | Completed | 2007 | 127 | 21 | A | 13 | $146,000 | Not provided | Not provided | Not provided | N/A | Structural | 2013 | Central Indian River Lagoon | Not provided | Not provided | Not provided | Table 5 and TA | yes | 57.3008 | 186.2219
82 | City of Melbourne Beach | Central IRL | A | IR12-21 | 0.56 | 0.48 | 0.008948 | 9.1675 | 1.3482 | 0.082031 | 0.012063 | 1210 | Fixed Single Family Units | MB-01 | Oak Street Pedway | 13.1415 | Town of Melbourne Beach | N/A | Basin 9 - Oak Street Pedway | Not provided. | Exfiltration Trench | Completed | 2007 | 127 | 21 | A | 13 | $146,000 | Not provided | Not provided | Not provided | N/A | Structural | 2013 | Central Indian River Lagoon | Not provided | Not provided | Not provided | Table 5 and TA | yes | 29.6748 | 36.2112
83 | City of Melbourne Beach | Central IRL | A | IR12-21 | 0.56 | 0.48 | 0.083774 | 9.1675 | 1.3482 | 0.768 | 0.11294 | 1210 | Fixed Single Family Units | MB-01 | Oak Street Pedway | 13.1415 | Town of Melbourne Beach | N/A | Basin 9 - Oak Street Pedway | Not provided. | Exfiltration Trench | Completed | 2007 | 127 | 21 | A | 13 | $146,000 | Not provided | Not provided | Not provided | N/A | Structural | 2013 | Central Indian River Lagoon | Not provided | Not provided | Not provided | Table 5 and TA | yes | 80.5548 | 339.0225
84 | City of Melbourne Beach | Central IRL | A | IR12-21 | 0.56 | 0.48 | 0.056627 | 9.1675 | 1.3482 | 0.51913 | 0.076342 | 1210 | Fixed Single Family Units | MB-01 | Oak Street Pedway | 13.1415 | Town of Melbourne Beach | N/A | Basin 9 - Oak Street Pedway | Not provided. | Exfiltration Trench | Completed | 2007 | 127 | 21 | A | 13 | $146,000 | Not provided | Not provided | Not provided | N/A | Structural | 2013 | Central Indian River Lagoon | Not provided | Not provided | Not provided | Table 5 and TA | yes | 61.8638 | 229.1615
85 | City of Melbourne Beach | Central IRL | A | IR12-21 | 0.56 | 0.48 | 0.0075274 | 9.1885 | 1.3512 | 0.069166 | 0.010171 | 1200 | Residential, Medium Density-Two-five dwellingunits per acre | MB-01 | Oak Street Pedway | 13.1415 | Town of Melbourne Beach | N/A | Basin 9 - Oak Street Pedway | Not provided. | Exfiltration Trench | Completed | 2007 | 127 | 21 | A | 13 | $146,000 | Not provided | Not provided | Not provided | N/A | Structural | 2013 | Central Indian River Lagoon | Not provided | Not provided | Not provided | Table 5 and TA | yes | 30.1098 | 30.4625
86 | City of Melbourne Beach | Central IRL | A | IR12-21 | 0.56 | 0.48 | 0.0065685 | 9.1885 | 1.3512 | 0.060354 | 0.0088753 | 1210 | Fixed Single Family Units | MB-01 | Oak Street Pedway | 13.1415 | Town of Melbourne Beach | N/A | Basin 9 - Oak Street Pedway | Not provided. | Exfiltration Trench | Completed | 2007 | 127 | 21 | A | 13 | $146,000 | Not provided | Not provided | Not provided | N/A | Structural | 2013 | Central Indian River Lagoon | Not provided | Not provided | Not provided | Table 5 and TA | yes | 55.4874 | 26.5817
87 | City of Melbourne Beach | Central IRL | A | IR12-21 | 0.56 | 0.48 | 0.1536 | 9.1885 | 1.3512 | 1.4113 | 0.20754 | 1210 | Fixed Single Family Units | MB-01 | Oak Street Pedway | 13.1415 | Town of Melbourne Beach | N/A | Basin 9 - Oak Street Pedway | Not provided. | Exfiltration Trench | Completed | 2007 | 127 | 21 | A | 13 | $146,000 | Not provided | Not provided | Not provided | N/A | Structural | 2013 | Central Indian River Lagoon | Not provided | Not provided | Not provided | Table 5 and TA | yes | 100.0134 | 621.5941
88 | City of Melbourne Beach | Central IRL | A | IR12-21 | 0.56 | 0.48 | 0.0061988 | 9.1885 | 1.3512 | 0.056958 | 0.0083759 | 1210 | Fixed Single Family Units | MB-01 | Oak Street Pedway | 13.1415 | Town of Melbourne Beach | N/A | Basin 9 - Oak Street Pedway | Not provided. | Exfiltration Trench | Completed | 2007 | 127 | 21 | A | 13 | $146,000 | Not provided | Not provided | Not provided | N/A | Structural | 2013 | Central Indian River Lagoon | Not provided | Not provided | Not provided | Table 5 and TA | yes | 21.6052 | 25.0858
89 | City of Melbourne Beach | Central IRL | A | IR12-21 | 0.56 | 0.48 | 0.0032476 | 9.1885 | 1.3512 | 0.029841 | 0.0043882 | 1210 | Fixed Single Family Units | MB-01 | Oak Street Pedway | 13.1415 | Town of Melbourne Beach | N/A | Basin 9 - Oak Street Pedway | Not provided. | Exfiltration Trench | Completed | 2007 | 127 | 21 | A | 13 | $146,000 | Not provided | Not provided | Not provided | N/A | Structural | 2013 | Central Indian River Lagoon | Not provided | Not provided | Not provided | Table 5 and TA | yes | 47.6392 | 13.1427
90 | City of Melbourne Beach | Central IRL | A | IR12-21 | 0.56 | 0.48 | 0.13206 | 9.1885 | 1.3512 | 1.2135 | 0.17845 | 1210 | Fixed Single Family Units | MB-01 | Oak Street Pedway | 13.1415 | Town of Melbourne Beach | N/A | Basin 9 - Oak Street Pedway | Not provided. | Exfiltration Trench | Completed | 2007 | 127 | 21 | A | 13 | $146,000 | Not provided | Not provided | Not provided | N/A | Structural | 2013 | Central Indian River Lagoon | Not provided | Not provided | Not provided | Table 5 and TA | yes | 92.4813 | 534.4474
91 | City of Melbourne Beach | Central IRL | A | IR12-21 | 0.56 | 0.48 | 0.13061 | 9.1885 | 1.3512 | 1.2001 | 0.17647 | 1210 | Fixed Single Family Units | MB-01 | Oak Street Pedway | 13.1415 | Town of Melbourne Beach | N/A | Basin 9 - Oak Street Pedway | Not provided. | Exfiltration Trench | Completed | 2007 | 127 | 21 | A | 13 | $146,000 | Not provided | Not provided | Not provided | N/A | Structural | 2013 | Central Indian River Lagoon | Not provided | Not provided | Not provided | Table 5 and TA | yes | 91.9703 | 528.5415
92 | City of Melbourne Beach | Central IRL | A | IR12-21 | 0.56 | 0.48 | 0.021648 | 9.1885 | 1.3512 | 0.19891 | 0.02925 | 1210 | Fixed Single Family Units | MB-01 | Oak Street Pedway | 13.1415 | Town of Melbourne Beach | N/A | Basin 9 - Oak Street Pedway | Not provided. | Exfiltration Trench | Completed | 2007 | 127 | 21 | A | 13 | $146,000 | Not provided | Not provided | Not provided | N/A | Structural | 2013 | Central Indian River Lagoon | Not provided | Not provided | Not provided | Table 5 and TA | yes | 65.7319 | 87.605
93 | City of Melbourne Beach | Central IRL | A | IR12-21 | 0.56 | 0.48 | 0.1563 | 9.1885 | 1.3512 | 1.4362 | 0.2112 | 1210 | Fixed Single Family Units | MB-01 | Oak Street Pedway | 13.1415 | Town of Melbourne Beach | N/A | Basin 9 - Oak Street Pedway | Not provided. | Exfiltration Trench | Completed | 2007 | 127 | 21 | A | 13 | $146,000 | Not provided | Not provided | Not provided | N/A | Structural | 2013 | Central Indian River Lagoon | Not provided | Not provided | Not provided | Table 5 and TA | yes | 100.9004 | 632.5396
94 | City of Melbourne Beach | Central IRL | A | IR12-21 | 0.56 | 0.48 | 0.046796 | 9.1751 | 1.3493 | 0.42936 | 0.06314 | 1210 | Fixed Single Family Units | MB-01 | Oak Street Pedway | 13.1415 | Town of Melbourne Beach | N/A | Basin 9 - Oak Street Pedway | Not provided. | Exfiltration Trench | Completed | 2007 | 127 | 21 | A | 13 | $146,000 | Not provided | Not provided | Not provided | N/A | Structural | 2013 | Central Indian River Lagoon | Not provided | Not provided | Not provided | Table 5 and TA | yes | 56.8626 | 189.3762
95 | City of Melbourne Beach | Central IRL | A | IR12-21 | 0.56 | 0.48 | 0.17803 | 9.1751 | 1.3493 | 1.6335 | 0.24021 | 1210 | Fixed Single Family Units | MB-01 | Oak Street Pedway | 13.1415 | Town of Melbourne Beach | N/A | Basin 9 - Oak Street Pedway | Not provided. | Exfiltration Trench | Completed | 2007 | 127 | 21 | A | 13 | $146,000 | Not provided | Not provided | Not provided | N/A | Structural | 2013 | Central Indian River Lagoon | Not provided | Not provided | Not provided | Table 5 and TA | yes | 109.3486 | 720.4721
96 | City of Melbourne Beach | Central IRL | A | IR12-21 | 0.56 | 0.48 | 0.13306 | 9.1751 | 1.3493 | 1.2209 | 0.17954 | 1210 | Fixed Single Family Units | MB-01 | Oak Street Pedway | 13.1415 | Town of Melbourne Beach | N/A | Basin 9 - Oak Street Pedway | Not provided. | Exfiltration Trench | Completed | 2007 | 127 | 21 | A | 13 | $146,000 | Not provided | Not provided | Not provided | N/A | Structural | 2013 | Central Indian River Lagoon | Not provided | Not provided | Not provided | Table 5 and TA | yes | 97.5735 | 538.487
97 | City of Melbourne Beach | Central IRL | A | IR12-21 | 0.56 | 0.48 | 0.08561 | 9.1751 | 1.3493 | 0.78548 | 0.11551 | 1210 | Fixed Single Family Units | MB-01 | Oak Street Pedway | 13.1415 | Town of Melbourne Beach | N/A | Basin 9 - Oak Street Pedway | Not provided. | Exfiltration Trench | Completed | 2007 | 127 | 21 | A | 13 | $146,000 | Not provided | Not provided | Not provided | N/A | Structural | 2013 | Central Indian River Lagoon | Not provided | Not provided | Not provided | Table 5 and TA | yes | 83.8368 | 346.4507
98 | City of Melbourne Beach | Central IRL | A | IR12-21 | 0.56 | 0.48 | 0.0047553 | 9.1751 | 1.3493 | 0.04363 | 0.0064161 | 1210 | Fixed Single Family Units | MB-01 | Oak Street Pedway | 13.1415 | Town of Melbourne Beach | N/A | Basin 9 - Oak Street Pedway | Not provided. | Exfiltration Trench | Completed | 2007 | 127 | 21 | A | 13 | $146,000 | Not provided | Not provided | Not provided | N/A | Structural | 2013 | Central Indian River Lagoon | Not provided | Not provided | Not provided | Table 5 and TA | yes | 26.7209 | 19.2439
99 | City of Melbourne Beach | Central IRL | A | IR12-21 | 0.56 | 0.48 | 0.096745 | 9.1751 | 1.3493 | 0.88765 | 0.13053 | 1210 | Fixed Single Family Units | MB-01 | Oak Street Pedway | 13.1415 | Town of Melbourne Beach | N/A | Basin 9 - Oak Street Pedway | Not provided. | Exfiltration Trench | Completed | 2007 | 127 | 21 | A | 13 | $146,000 | Not provided | Not provided | Not provided | N/A | Structural | 2013 | Central Indian River Lagoon | Not provided | Not provided | Not provided | Table 5 and TA | yes | 79.6796 | 391.5127
100 | City of Melbourne Beach | Central IRL | A | IR12-21 | 0.56 | 0.48 | 0.072762 | 9.1751 | 1.3493 | 0.6676 | 0.098175 | 1210 | Fixed Single Family Units | MB-01 | Oak Street Pedway | 13.1415 | Town of Melbourne Beach | N/A | Basin 9 - Oak Street Pedway | Not provided. | Exfiltration Trench | Completed | 2007 | 127 | 21 | A | 13 | $146,000 | Not provided | Not provided | Not provided | N/A | Structural | 2013 | Central Indian River Lagoon | Not provided | Not provided | Not provided | Table 5 and TA | yes | 68.7414 | 294.4574
101 | City of Melbourne Beach | Central IRL | A | IR12-21 | 0.56 | 0.48 | 7.1257e-05 | 9.2097 | 1.3543 | 0.00065625 | 9.6501e-05 | 1200 | Residential, Medium Density-Two-five dwellingunits per acre | MB-01 | Oak Street Pedway | 13.1415 | Town of Melbourne Beach | N/A | Basin 9 - Oak Street Pedway | Not provided. | Exfiltration Trench | Completed | 2007 | 127 | 21 | A | 13 | $146,000 | Not provided | Not provided | Not provided | N/A | Structural | 2013 | Central Indian River Lagoon | Not provided | Not provided | Not provided | Table 5 and TA | yes | 5.4549 | 0.28837
102 | City of Melbourne Beach | Central IRL | A | IR12-21 | 0.56 | 0.48 | 0.14252 | 9.1751 | 1.3493 | 1.3076 | 0.19229 | 1210 | Fixed Single Family Units | MB-01 | Oak Street Pedway | 13.1415 | Town of Melbourne Beach | N/A | Basin 9 - Oak Street Pedway | Not provided. | Exfiltration Trench | Completed | 2007 | 127 | 21 | A | 13 | $146,000 | Not provided | Not provided | Not provided | N/A | Structural | 2013 | Central Indian River Lagoon | Not provided | Not provided | Not provided | Table 5 and TA | yes | 96.1829 | 576.744
103 | City of Melbourne Beach | Central IRL | A | IR12-21 | 0.56 | 0.48 | 0.10371 | 9.1751 | 1.3493 | 0.95152 | 0.13993 | 1210 | Fixed Single Family Units | MB-01 | Oak Street Pedway | 13.1415 | Town of Melbourne Beach | N/A | Basin 9 - Oak Street Pedway | Not provided. | Exfiltration Trench | Completed | 2007 | 127 | 21 | A | 13 | $146,000 | Not provided | Not provided | Not provided | N/A | Structural | 2013 | Central Indian River Lagoon | Not provided | Not provided | Not provided | Table 5 and TA | yes | 83.8006 | 419.6822
104 | City of Melbourne Beach | Central IRL | A | IR12-21 | 0.56 | 0.48 | 0.019092 | 9.1751 | 1.3493 | 0.17517 | 0.02576 | 1210 | Fixed Single Family Units | MB-01 | Oak Street Pedway | 13.1415 | Town of Melbourne Beach | N/A | Basin 9 - Oak Street Pedway | Not provided. | Exfiltration Trench | Completed | 2007 | 127 | 21 | A | 13 | $146,000 | Not provided | Not provided | Not provided | N/A | Structural | 2013 | Central Indian River Lagoon | Not provided | Not provided | Not provided | Table 5 and TA | yes | 35.3841 | 77.262
105 | City of Melbourne Beach | Central IRL | A | IR12-21 | 0.56 | 0.48 | 0.14067 | 9.1751 | 1.3493 | 1.2906 | 0.1898 | 1210 | Fixed Single Family Units | MB-01 | Oak Street Pedway | 13.1415 | Town of Melbourne Beach | N/A | Basin 9 - Oak Street Pedway | Not provided. | Exfiltration Trench | Completed | 2007 | 127 | 21 | A | 13 | $146,000 | Not provided | Not provided | Not provided | N/A | Structural | 2013 | Central Indian River Lagoon | Not provided | Not provided | Not provided | Table 5 and TA | yes | 94.6177 | 569.2547
106 | City of Melbourne Beach | Central IRL | A | IR12-21 | 0.56 | 0.48 | 0.10582 | 9.1751 | 1.3493 | 0.97089 | 0.14278 | 1210 | Fixed Single Family Units | MB-01 | Oak Street Pedway | 13.1415 | Town of Melbourne Beach | N/A | Basin 9 - Oak Street Pedway | Not provided. | Exfiltration Trench | Completed | 2007 | 127 | 21 | A | 13 | $146,000 | Not provided | Not provided | Not provided | N/A | Structural | 2013 | Central Indian River Lagoon | Not provided | Not provided | Not provided | Table 5 and TA | yes | 84.0732 | 428.2268
107 | City of Melbourne Beach | Central IRL | A | IR12-21 | 0.56 | 0.48 | 0.074299 | 9.1751 | 1.3493 | 0.68171 | 0.10025 | 1210 | Fixed Single Family Units | MB-01 | Oak Street Pedway | 13.1415 | Town of Melbourne Beach | N/A | Basin 9 - Oak Street Pedway | Not provided. | Exfiltration Trench | Completed | 2007 | 127 | 21 | A | 13 | $146,000 | Not provided | Not provided | Not provided | N/A | Structural | 2013 | Central Indian River Lagoon | Not provided | Not provided | Not provided | Table 5 and TA | yes | 80.3756 | 300.6785
108 | City of Melbourne Beach | Central IRL | A | IR12-21 | 0.56 | 0.48 | 0.022691 | 9.1751 | 1.3493 | 0.2082 | 0.030617 | 1210 | Fixed Single Family Units | MB-01 | Oak Street Pedway | 13.1415 | Town of Melbourne Beach | N/A | Basin 9 - Oak Street Pedway | Not provided. | Exfiltration Trench | Completed | 2007 | 127 | 21 | A | 13 | $146,000 | Not provided | Not provided | Not provided | N/A | Structural | 2013 | Central Indian River Lagoon | Not provided | Not provided | Not provided | Table 5 and TA | yes | 38.4531 | 91.8287
109 | City of Melbourne Beach | Central IRL | A | IR12-21 | 0.56 | 0.48 | 0.16593 | 9.1749 | 1.3552 | 1.5224 | 0.22486 | 1200 | Residential, Medium Density-Two-five dwellingunits per acre | MB-01 | Oak Street Pedway | 13.1415 | Town of Melbourne Beach | N/A | Basin 9 - Oak Street Pedway | Not provided. | Exfiltration Trench | Completed | 2007 | 127 | 21 | A | 13 | $146,000 | Not provided | Not provided | Not provided | N/A | Structural | 2013 | Central Indian River Lagoon | Not provided | Not provided | Not provided | Table 5 and TA | yes | 128.4335 | 671.4899
110 | City of Melbourne Beach | Central IRL | A | IR12-21 | 0.56 | 0.48 | 0.0074891 | 9.1749 | 1.3552 | 0.068712 | 0.010149 | 1300 | Residential, High Density | MB-01 | Oak Street Pedway | 13.1415 | Town of Melbourne Beach | N/A | Basin 9 - Oak Street Pedway | Not provided. | Exfiltration Trench | Completed | 2007 | 127 | 21 | A | 13 | $146,000 | Not provided | Not provided | Not provided | N/A | Structural | 2013 | Central Indian River Lagoon | Not provided | Not provided | Not provided | Table 5 and TA | yes | 22.7432 | 30.3074
111 | City of Melbourne Beach | Central IRL | A | IR12-21 | 0.56 | 0.48 | 0.011062 | 9.1749 | 1.3552 | 0.10149 | 0.014991 | 1210 | Fixed Single Family Units | MB-01 | Oak Street Pedway | 13.1415 | Town of Melbourne Beach | N/A | Basin 9 - Oak Street Pedway | Not provided. | Exfiltration Trench | Completed | 2007 | 127 | 21 | A | 13 | $146,000 | Not provided | Not provided | Not provided | N/A | Structural | 2013 | Central Indian River Lagoon | Not provided | Not provided | Not provided | Table 5 and TA | yes | 46.2078 | 44.7664
112 | City of Melbourne Beach | Central IRL | A | IR12-21 | 0.56 | 0.48 | 0.14259 | 9.1749 | 1.3552 | 1.3083 | 0.19324 | 1210 | Fixed Single Family Units | MB-01 | Oak Street Pedway | 13.1415 | Town of Melbourne Beach | N/A | Basin 9 - Oak Street Pedway | Not provided. | Exfiltration Trench | Completed | 2007 | 127 | 21 | A | 13 | $146,000 | Not provided | Not provided | Not provided | N/A | Structural | 2013 | Central Indian River Lagoon | Not provided | Not provided | Not provided | Table 5 and TA | yes | 97.6518 | 577.0474
113 | City of Melbourne Beach | Central IRL | A | IR12-21 | 0.56 | 0.48 | 0.088823 | 9.1749 | 1.3552 | 0.81494 | 0.12037 | 1210 | Fixed Single Family Units | MB-01 | Oak Street Pedway | 13.1415 | Town of Melbourne Beach | N/A | Basin 9 - Oak Street Pedway | Not provided. | Exfiltration Trench | Completed | 2007 | 127 | 21 | A | 13 | $146,000 | Not provided | Not provided | Not provided | N/A | Structural | 2013 | Central Indian River Lagoon | Not provided | Not provided | Not provided | Table 5 and TA | yes | 75.8682 | 359.452
114 | City of Melbourne Beach | Central IRL | A | IR12-21 | 0.56 | 0.48 | 0.050248 | 9.1749 | 1.3552 | 0.46102 | 0.068095 | 1210 | Fixed Single Family Units | MB-01 | Oak Street Pedway | 13.1415 | Town of Melbourne Beach | N/A | Basin 9 - Oak Street Pedway | Not provided. | Exfiltration Trench | Completed | 2007 | 127 | 21 | A | 13 | $146,000 | Not provided | Not provided | Not provided | N/A | Structural | 2013 | Central Indian River Lagoon | Not provided | Not provided | Not provided | Table 5 and TA | yes | 61.6908 | 203.3481
115 | City of Melbourne Beach | Central IRL | A | IR12-21 | 0.56 | 0.48 | 0.068608 | 9.1749 | 1.3552 | 0.62947 | 0.092975 | 1210 | Fixed Single Family Units | MB-01 | Oak Street Pedway | 13.1415 | Town of Melbourne Beach | N/A | Basin 9 - Oak Street Pedway | Not provided. | Exfiltration Trench | Completed | 2007 | 127 | 21 | A | 13 | $146,000 | Not provided | Not provided | Not provided | N/A | Structural | 2013 | Central Indian River Lagoon | Not provided | Not provided | Not provided | Table 5 and TA | yes | 75.0471 | 277.646
116 | City of Melbourne Beach | Central IRL | A | IR12-21 | 0.56 | 0.48 | 0.0034536 | 9.1749 | 1.3552 | 0.031687 | 0.0046802 | 1210 | Fixed Single Family Units | MB-01 | Oak Street Pedway | 13.1415 | Town of Melbourne Beach | N/A | Basin 9 - Oak Street Pedway | Not provided. | Exfiltration Trench | Completed | 2007 | 127 | 21 | A | 13 | $146,000 | Not provided | Not provided | Not provided | N/A | Structural | 2013 | Central Indian River Lagoon | Not provided | Not provided | Not provided | Table 5 and TA | yes | 23.6461 | 13.9763
117 | City of Melbourne Beach | Central IRL | A | IR12-21 | 0.56 | 0.48 | 0.043243 | 9.1877 | 1.3511 | 0.3973 | 0.058424 | 1210 | Fixed Single Family Units | MB-01 | Oak Street Pedway | 13.1415 | Town of Melbourne Beach | N/A | Basin 9 - Oak Street Pedway | Not provided. | Exfiltration Trench | Completed | 2007 | 127 | 21 | A | 13 | $146,000 | Not provided | Not provided | Not provided | N/A | Structural | 2013 | Central Indian River Lagoon | Not provided | Not provided | Not provided | Table 5 and TA | yes | 52.1974 | 174.9977
118 | City of Melbourne Beach | Central IRL | A | IR12-21 | 0.56 | 0.48 | 0.077661 | 9.1877 | 1.3511 | 0.71353 | 0.10493 | 1210 | Fixed Single Family Units | MB-01 | Oak Street Pedway | 13.1415 | Town of Melbourne Beach | N/A | Basin 9 - Oak Street Pedway | Not provided. | Exfiltration Trench | Completed | 2007 | 127 | 21 | A | 13 | $146,000 | Not provided | Not provided | Not provided | N/A | Structural | 2013 | Central Indian River Lagoon | Not provided | Not provided | Not provided | Table 5 and TA | yes | 72.7431 | 314.2849
119 | City of Melbourne Beach | Central IRL | A | IR12-21 | 0.56 | 0.48 | 0.050631 | 9.1877 | 1.3511 | 0.46518 | 0.068406 | 1210 | Fixed Single Family Units | MB-01 | Oak Street Pedway | 13.1415 | Town of Melbourne Beach | N/A | Basin 9 - Oak Street Pedway | Not provided. | Exfiltration Trench | Completed | 2007 | 127 | 21 | A | 13 | $146,000 | Not provided | Not provided | Not provided | N/A | Structural | 2013 | Central Indian River Lagoon | Not provided | Not provided | Not provided | Table 5 and TA | yes | 57.5967 | 204.8962
120 | City of Melbourne Beach | Central IRL | A | IR12-21 | 0.56 | 0.48 | 0.078801 | 9.1751 | 1.3493 | 0.72301 | 0.10632 | 1210 | Fixed Single Family Units | MB-01 | Oak Street Pedway | 13.1415 | Town of Melbourne Beach | N/A | Basin 9 - Oak Street Pedway | Not provided. | Exfiltration Trench | Completed | 2007 | 127 | 21 | A | 13 | $146,000 | Not provided | Not provided | Not provided | N/A | Structural | 2013 | Central Indian River Lagoon | Not provided | Not provided | Not provided | Table 5 and TA | yes | 74.6577 | 318.8968
121 | City of Melbourne Beach | Central IRL | A | IR12-21 | 0.56 | 0.48 | 0.10556 | 9.1751 | 1.3493 | 0.96855 | 0.14243 | 1210 | Fixed Single Family Units | MB-01 | Oak Street Pedway | 13.1415 | Town of Melbourne Beach | N/A | Basin 9 - Oak Street Pedway | Not provided. | Exfiltration Trench | Completed | 2007 | 127 | 21 | A | 13 | $146,000 | Not provided | Not provided | Not provided | N/A | Structural | 2013 | Central Indian River Lagoon | Not provided | Not provided | Not provided | Table 5 and TA | yes | 89.4512 | 427.197
122 | City of Melbourne Beach | Central IRL | A | IR12-21 | 0.56 | 0.48 | 0.0039091 | 9.1751 | 1.3493 | 0.035867 | 0.0052745 | 1210 | Fixed Single Family Units | MB-01 | Oak Street Pedway | 13.1415 | Town of Melbourne Beach | N/A | Basin 9 - Oak Street Pedway | Not provided. | Exfiltration Trench | Completed | 2007 | 127 | 21 | A | 13 | $146,000 | Not provided | Not provided | Not provided | N/A | Structural | 2013 | Central Indian River Lagoon | Not provided | Not provided | Not provided | Table 5 and TA | yes | 26.0121 | 15.8197
123 | City of Melbourne Beach | Central IRL | A | IR12-21 | 0.56 | 0.48 | 0.028296 | 9.1877 | 1.3511 | 0.25998 | 0.03823 | 1210 | Fixed Single Family Units | MB-01 | Oak Street Pedway | 13.1415 | Town of Melbourne Beach | N/A | Basin 9 - Oak Street Pedway | Not provided. | Exfiltration Trench | Completed | 2007 | 127 | 21 | A | 13 | $146,000 | Not provided | Not provided | Not provided | N/A | Structural | 2013 | Central Indian River Lagoon | Not provided | Not provided | Not provided | Table 5 and TA | yes | 44.1777 | 114.511
124 | City of Melbourne Beach | Central IRL | A | IR12-21 | 0.56 | 0.48 | 0.17331 | 9.1751 | 1.3493 | 1.5902 | 0.23384 | 1200 | Residential, Medium Density-Two-five dwellingunits per acre | MB-01 | Oak Street Pedway | 13.1415 | Town of Melbourne Beach | N/A | Basin 9 - Oak Street Pedway | Not provided. | Exfiltration Trench | Completed | 2007 | 127 | 21 | A | 13 | $146,000 | Not provided | Not provided | Not provided | N/A | Structural | 2013 | Central Indian River Lagoon | Not provided | Not provided | Not provided | Table 5 and TA | yes | 128.0237 | 701.3684
125 | City of Melbourne Beach | Central IRL | A | IR12-21 | 0.56 | 0.48 | 0.1203 | 9.1751 | 1.3493 | 1.1038 | 0.16232 | 1210 | Fixed Single Family Units | MB-01 | Oak Street Pedway | 13.1415 | Town of Melbourne Beach | N/A | Basin 9 - Oak Street Pedway | Not provided. | Exfiltration Trench | Completed | 2007 | 127 | 21 | A | 13 | $146,000 | Not provided | Not provided | Not provided | N/A | Structural | 2013 | Central Indian River Lagoon | Not provided | Not provided | Not provided | Table 5 and TA | yes | 88.4531 | 486.8428
126 | City of Melbourne Beach | Central IRL | A | IR12-21 | 0.56 | 0.48 | 0.07918 | 9.1751 | 1.3493 | 0.72649 | 0.10683 | 1210 | Fixed Single Family Units | MB-01 | Oak Street Pedway | 13.1415 | Town of Melbourne Beach | N/A | Basin 9 - Oak Street Pedway | Not provided. | Exfiltration Trench | Completed | 2007 | 127 | 21 | A | 13 | $146,000 | Not provided | Not provided | Not provided | N/A | Structural | 2013 | Central Indian River Lagoon | Not provided | Not provided | Not provided | Table 5 and TA | yes | 72.13 | 320.4294
127 | City of Melbourne Beach | Central IRL | A | IR12-21 | 0.56 | 0.48 | 0.055246 | 9.1751 | 1.3493 | 0.50689 | 0.074541 | 1210 | Fixed Single Family Units | MB-01 | Oak Street Pedway | 13.1415 | Town of Melbourne Beach | N/A | Basin 9 - Oak Street Pedway | Not provided. | Exfiltration Trench | Completed | 2007 | 127 | 21 | A | 13 | $146,000 | Not provided | Not provided | Not provided | N/A | Structural | 2013 | Central Indian River Lagoon | Not provided | Not provided | Not provided | Table 5 and TA | yes | 63.4214 | 223.5708
128 | City of Melbourne Beach | Central IRL | A | IR12-21 | 0.56 | 0.48 | 0.03714 | 9.1751 | 1.3493 | 0.34077 | 0.050112 | 1210 | Fixed Single Family Units | MB-01 | Oak Street Pedway | 13.1415 | Town of Melbourne Beach | N/A | Basin 9 - Oak Street Pedway | Not provided. | Exfiltration Trench | Completed | 2007 | 127 | 21 | A | 13 | $146,000 | Not provided | Not provided | Not provided | N/A | Structural | 2013 | Central Indian River Lagoon | Not provided | Not provided | Not provided | Table 5 and TA | yes | 49.9618 | 150.3012
129 | City of Melbourne Beach | Central IRL | A | IR12-21 | 0.56 | 0.48 | 0.084648 | 9.1751 | 1.3493 | 0.77666 | 0.11421 | 1210 | Fixed Single Family Units | MB-01 | Oak Street Pedway | 13.1415 | Town of Melbourne Beach | N/A | Basin 9 - Oak Street Pedway | Not provided. | Exfiltration Trench | Completed | 2007 | 127 | 21 | A | 13 | $146,000 | Not provided | Not provided | Not provided | N/A | Structural | 2013 | Central Indian River Lagoon | Not provided | Not provided | Not provided | Table 5 and TA | yes | 75.419 | 342.5588
130 | City of Melbourne Beach | Central IRL | A | IR12-21 | 0.56 | 0.48 | 0.067936 | 9.1751 | 1.3493 | 0.62333 | 0.091664 | 1210 | Fixed Single Family Units | MB-01 | Oak Street Pedway | 13.1415 | Town of Melbourne Beach | N/A | Basin 9 - Oak Street Pedway | Not provided. | Exfiltration Trench | Completed | 2007 | 127 | 21 | A | 13 | $146,000 | Not provided | Not provided | Not provided | N/A | Structural | 2013 | Central Indian River Lagoon | Not provided | Not provided | Not provided | Table 5 and TA | yes | 66.4165 | 274.9285
131 | City of Melbourne Beach | Central IRL | A | IR12-21 | 0.56 | 0.48 | 0.03322 | 9.1974 | 1.3525 | 0.30553 | 0.044929 | 1200 | Residential, Medium Density-Two-five dwellingunits per acre | MB-01 | Oak Street Pedway | 13.1415 | Town of Melbourne Beach | N/A | Basin 9 - Oak Street Pedway | Not provided. | Exfiltration Trench | Completed | 2007 | 127 | 21 | A | 13 | $146,000 | Not provided | Not provided | Not provided | N/A | Structural | 2013 | Central Indian River Lagoon | Not provided | Not provided | Not provided | Table 5 and TA | yes | 50.2026 | 134.4348
132 | City of Melbourne Beach | Central IRL | A | IR12-21 | 0.56 | 0.48 | 0.070155 | 9.1974 | 1.3525 | 0.64525 | 0.094884 | 1210 | Fixed Single Family Units | MB-01 | Oak Street Pedway | 13.1415 | Town of Melbourne Beach | N/A | Basin 9 - Oak Street Pedway | Not provided. | Exfiltration Trench | Completed | 2007 | 127 | 21 | A | 13 | $146,000 | Not provided | Not provided | Not provided | N/A | Structural | 2013 | Central Indian River Lagoon | Not provided | Not provided | Not provided | Table 5 and TA | yes | 103.7625 | 283.908
133 | City of Melbourne Beach | Central IRL | A | IR12-21 | 0.56 | 0.48 | 0.40644 | 9.1974 | 1.3525 | 3.7382 | 0.54971 | 1200 | Residential, Medium Density-Two-five dwellingunits per acre | MB-01 | Oak Street Pedway | 13.1415 | Town of Melbourne Beach | N/A | Basin 9 - Oak Street Pedway | Not provided. | Exfiltration Trench | Completed | 2007 | 127 | 21 | A | 13 | $146,000 | Not provided | Not provided | Not provided | N/A | Structural | 2013 | Central Indian River Lagoon | Not provided | Not provided | Not provided | Table 5 and TA | yes | 195.5907 | 1644.8032
134 | City of Melbourne Beach | Central IRL | A | IR12-21 | 0.56 | 0.48 | 0.18103 | 9.1974 | 1.3525 | 1.665 | 0.24485 | 1210 | Fixed Single Family Units | MB-01 | Oak Street Pedway | 13.1415 | Town of Melbourne Beach | N/A | Basin 9 - Oak Street Pedway | Not provided. | Exfiltration Trench | Completed | 2007 | 127 | 21 | A | 13 | $146,000 | Not provided | Not provided | Not provided | N/A | Structural | 2013 | Central Indian River Lagoon | Not provided | Not provided | Not provided | Table 5 and TA | yes | 116.4288 | 732.6186
135 | City of Melbourne Beach | Central IRL | A | IR12-21 | 0.56 | 0.48 | 0.22521 | 9.1751 | 1.3493 | 2.0663 | 0.30387 | 1200 | Residential, Medium Density-Two-five dwellingunits per acre | MB-01 | Oak Street Pedway | 13.1415 | Town of Melbourne Beach | N/A | Basin 9 - Oak Street Pedway | Not provided. | Exfiltration Trench | Completed | 2007 | 127 | 21 | A | 13 | $146,000 | Not provided | Not provided | Not provided | N/A | Structural | 2013 | Central Indian River Lagoon | Not provided | Not provided | Not provided | Table 5 and TA | yes | 172.0114 | 911.393
136 | City of Melbourne Beach | Central IRL | A | IR12-21 | 0.56 | 0.48 | 0.14036 | 9.1751 | 1.3493 | 1.2878 | 0.18938 | 1210 | Fixed Single Family Units | MB-01 | Oak Street Pedway | 13.1415 | Town of Melbourne Beach | N/A | Basin 9 - Oak Street Pedway | Not provided. | Exfiltration Trench | Completed | 2007 | 127 | 21 | A | 13 | $146,000 | Not provided | Not provided | Not provided | N/A | Structural | 2013 | Central Indian River Lagoon | Not provided | Not provided | Not provided | Table 5 and TA | yes | 104.4983 | 568.0037
137 | City of Melbourne Beach | Central IRL | A | IR12-21 | 0.56 | 0.48 | 0.01989 | 9.1751 | 1.3493 | 0.18249 | 0.026837 | 1210 | Fixed Single Family Units | MB-01 | Oak Street Pedway | 13.1415 | Town of Melbourne Beach | N/A | Basin 9 - Oak Street Pedway | Not provided. | Exfiltration Trench | Completed | 2007 | 127 | 21 | A | 13 | $146,000 | Not provided | Not provided | Not provided | N/A | Structural | 2013 | Central Indian River Lagoon | Not provided | Not provided | Not provided | Table 5 and TA | yes | 44.2992 | 80.4916
138 | City of Melbourne Beach | Central IRL | A | IR12-21 | 0.56 | 0.48 | 0.094474 | 9.1751 | 1.3493 | 0.86681 | 0.12747 | 1210 | Fixed Single Family Units | MB-01 | Oak Street Pedway | 13.1415 | Town of Melbourne Beach | N/A | Basin 9 - Oak Street Pedway | Not provided. | Exfiltration Trench | Completed | 2007 | 127 | 21 | A | 13 | $146,000 | Not provided | Not provided | Not provided | N/A | Structural | 2013 | Central Indian River Lagoon | Not provided | Not provided | Not provided | Table 5 and TA | yes | 82.9893 | 382.3221
139 | City of Melbourne Beach | Central IRL | A | IR12-21 | 0.56 | 0.48 | 0.00027969 | 9.1751 | 1.3493 | 0.0025662 | 0.00037738 | 1210 | Fixed Single Family Units | MB-01 | Oak Street Pedway | 13.1415 | Town of Melbourne Beach | N/A | Basin 9 - Oak Street Pedway | Not provided. | Exfiltration Trench | Completed | 2007 | 127 | 21 | A | 13 | $146,000 | Not provided | Not provided | Not provided | N/A | Structural | 2013 | Central Indian River Lagoon | Not provided | Not provided | Not provided | Table 5 and TA | yes | 5.4684 | 1.1319
140 | City of Melbourne Beach | Central IRL | A | IR12-21 | 0.56 | 0.48 | 0.17306 | 9.1561 | 1.3465 | 1.5845 | 0.23302 | 1200 | Residential, Medium Density-Two-five dwellingunits per acre | MB-01 | Oak Street Pedway | 13.1415 | Town of Melbourne Beach | N/A | Basin 9 - Oak Street Pedway | Not provided. | Exfiltration Trench | Completed | 2007 | 127 | 21 | A | 13 | $146,000 | Not provided | Not provided | Not provided | N/A | Structural | 2013 | Central Indian River Lagoon | Not provided | Not provided | Not provided | Table 5 and TA | yes | 127.9185 | 700.3373
141 | City of Melbourne Beach | Central IRL | A | IR12-21 | 0.56 | 0.48 | 0.031761 | 9.1561 | 1.3465 | 0.29081 | 0.042766 | 1210 | Fixed Single Family Units | MB-01 | Oak Street Pedway | 13.1415 | Town of Melbourne Beach | N/A | Basin 9 - Oak Street Pedway | Not provided. | Exfiltration Trench | Completed | 2007 | 127 | 21 | A | 13 | $146,000 | Not provided | Not provided | Not provided | N/A | Structural | 2013 | Central Indian River Lagoon | Not provided | Not provided | Not provided | Table 5 and TA | yes | 50.32 | 128.5324
142 | City of Melbourne Beach | Central IRL | A | IR12-21 | 0.56 | 0.48 | 0.11216 | 9.1561 | 1.3465 | 1.0269 | 0.15102 | 1210 | Fixed Single Family Units | MB-01 | Oak Street Pedway | 13.1415 | Town of Melbourne Beach | N/A | Basin 9 - Oak Street Pedway | Not provided. | Exfiltration Trench | Completed | 2007 | 127 | 21 | A | 13 | $146,000 | Not provided | Not provided | Not provided | N/A | Structural | 2013 | Central Indian River Lagoon | Not provided | Not provided | Not provided | Table 5 and TA | yes | 87.335 | 453.8872
143 | City of Melbourne Beach | Central IRL | A | IR12-21 | 0.56 | 0.48 | 0.064659 | 9.1561 | 1.3465 | 0.59202 | 0.087063 | 1210 | Fixed Single Family Units | MB-01 | Oak Street Pedway | 13.1415 | Town of Melbourne Beach | N/A | Basin 9 - Oak Street Pedway | Not provided. | Exfiltration Trench | Completed | 2007 | 127 | 21 | A | 13 | $146,000 | Not provided | Not provided | Not provided | N/A | Structural | 2013 | Central Indian River Lagoon | Not provided | Not provided | Not provided | Table 5 and TA | yes | 65.1561 | 261.6647
144 | City of Melbourne Beach | Central IRL | A | IR12-21 | 0.56 | 0.48 | 0.069455 | 9.1561 | 1.3465 | 0.63594 | 0.093522 | 1210 | Fixed Single Family Units | MB-01 | Oak Street Pedway | 13.1415 | Town of Melbourne Beach | N/A | Basin 9 - Oak Street Pedway | Not provided. | Exfiltration Trench | Completed | 2007 | 127 | 21 | A | 13 | $146,000 | Not provided | Not provided | Not provided | N/A | Structural | 2013 | Central Indian River Lagoon | Not provided | Not provided | Not provided | Table 5 and TA | yes | 73.5979 | 281.0754
145 | City of Melbourne Beach | Central IRL | A | IR12-21 | 0.56 | 0.48 | 0.067848 | 9.1561 | 1.3465 | 0.62122 | 0.091357 | 1210 | Fixed Single Family Units | MB-01 | Oak Street Pedway | 13.1415 | Town of Melbourne Beach | N/A | Basin 9 - Oak Street Pedway | Not provided. | Exfiltration Trench | Completed | 2007 | 127 | 21 | A | 13 | $146,000 | Not provided | Not provided | Not provided | N/A | Structural | 2013 | Central Indian River Lagoon | Not provided | Not provided | Not provided | Table 5 and TA | yes | 70.9144 | 274.5701
146 | City of Melbourne Beach | Central IRL | A | IR12-21 | 0.56 | 0.48 | 0.17125 | 9.1751 | 1.3493 | 1.5712 | 0.23106 | 1200 | Residential, Medium Density-Two-five dwellingunits per acre | MB-01 | Oak Street Pedway | 13.1415 | Town of Melbourne Beach | N/A | Basin 9 - Oak Street Pedway | Not provided. | Exfiltration Trench | Completed | 2007 | 127 | 21 | A | 13 | $146,000 | Not provided | Not provided | Not provided | N/A | Structural | 2013 | Central Indian River Lagoon | Not provided | Not provided | Not provided | Table 5 and TA | yes | 127.8174 | 693.0242
147 | City of Melbourne Beach | Central IRL | A | IR12-21 | 0.56 | 0.48 | 0.079934 | 9.1751 | 1.3493 | 0.7334 | 0.10785 | 1210 | Fixed Single Family Units | MB-01 | Oak Street Pedway | 13.1415 | Town of Melbourne Beach | N/A | Basin 9 - Oak Street Pedway | Not provided. | Exfiltration Trench | Completed | 2007 | 127 | 21 | A | 13 | $146,000 | Not provided | Not provided | Not provided | N/A | Structural | 2013 | Central Indian River Lagoon | Not provided | Not provided | Not provided | Table 5 and TA | yes | 71.965 | 323.4808
148 | City of Melbourne Beach | Central IRL | A | IR12-21 | 0.56 | 0.48 | 0.14043 | 9.1751 | 1.3493 | 1.2885 | 0.18948 | 1210 | Fixed Single Family Units | MB-01 | Oak Street Pedway | 13.1415 | Town of Melbourne Beach | N/A | Basin 9 - Oak Street Pedway | Not provided. | Exfiltration Trench | Completed | 2007 | 127 | 21 | A | 13 | $146,000 | Not provided | Not provided | Not provided | N/A | Structural | 2013 | Central Indian River Lagoon | Not provided | Not provided | Not provided | Table 5 and TA | yes | 100.1629 | 568.3036
149 | City of Melbourne Beach | Central IRL | A | IR12-21 | 0.56 | 0.48 | 0.031349 | 9.1751 | 1.3493 | 0.28763 | 0.042298 | 1210 | Fixed Single Family Units | MB-01 | Oak Street Pedway | 13.1415 | Town of Melbourne Beach | N/A | Basin 9 - Oak Street Pedway | Not provided. | Exfiltration Trench | Completed | 2007 | 127 | 21 | A | 13 | $146,000 | Not provided | Not provided | Not provided | N/A | Structural | 2013 | Central Indian River Lagoon | Not provided | Not provided | Not provided | Table 5 and TA | yes | 45.2984 | 126.8641
150 | City of Melbourne Beach | Central IRL | A | IR12-21 | 0.56 | 0.48 | 0.078089 | 9.1751 | 1.3493 | 0.71648 | 0.10536 | 1210 | Fixed Single Family Units | MB-01 | Oak Street Pedway | 13.1415 | Town of Melbourne Beach | N/A | Basin 9 - Oak Street Pedway | Not provided. | Exfiltration Trench | Completed | 2007 | 127 | 21 | A | 13 | $146,000 | Not provided | Not provided | Not provided | N/A | Structural | 2013 | Central Indian River Lagoon | Not provided | Not provided | Not provided | Table 5 and TA | yes | 75.4157 | 316.0137
151 | City of Melbourne Beach | Central IRL | A | IR12-21 | 0.56 | 0.48 | 0.015146 | 9.1751 | 1.3493 | 0.13897 | 0.020436 | 1210 | Fixed Single Family Units | MB-01 | Oak Street Pedway | 13.1415 | Town of Melbourne Beach | N/A | Basin 9 - Oak Street Pedway | Not provided. | Exfiltration Trench | Completed | 2007 | 127 | 21 | A | 13 | $146,000 | Not provided | Not provided | Not provided | N/A | Structural | 2013 | Central Indian River Lagoon | Not provided | Not provided | Not provided | Table 5 and TA | yes | 37.3226 | 61.2933
152 | City of Melbourne Beach | Central IRL | A | IR12-21 | 0.56 | 0.48 | 0.22284 | 9.1974 | 1.3525 | 2.0496 | 0.3014 | 1200 | Residential, Medium Density-Two-five dwellingunits per acre | MB-01 | Oak Street Pedway | 13.1415 | Town of Melbourne Beach | N/A | Basin 9 - Oak Street Pedway | Not provided. | Exfiltration Trench | Completed | 2007 | 127 | 21 | A | 13 | $146,000 | Not provided | Not provided | Not provided | N/A | Structural | 2013 | Central Indian River Lagoon | Not provided | Not provided | Not provided | Table 5 and TA | yes | 192.5341 | 901.8213
153 | City of Melbourne Beach | Central IRL | A | IR12-21 | 0.56 | 0.48 | 0.065011 | 9.1974 | 1.3525 | 0.59793 | 0.087926 | 1210 | Fixed Single Family Units | MB-01 | Oak Street Pedway | 13.1415 | Town of Melbourne Beach | N/A | Basin 9 - Oak Street Pedway | Not provided. | Exfiltration Trench | Completed | 2007 | 127 | 21 | A | 13 | $146,000 | Not provided | Not provided | Not provided | N/A | Structural | 2013 | Central Indian River Lagoon | Not provided | Not provided | Not provided | Table 5 and TA | yes | 89.8884 | 263.0886
154 | City of Melbourne Beach | Central IRL | A | IR12-21 | 0.56 | 0.48 | 0.28434 | 9.1974 | 1.3525 | 2.6152 | 0.38457 | 1210 | Fixed Single Family Units | MB-01 | Oak Street Pedway | 13.1415 | Town of Melbourne Beach | N/A | Basin 9 - Oak Street Pedway | Not provided. | Exfiltration Trench | Completed | 2007 | 127 | 21 | A | 13 | $146,000 | Not provided | Not provided | Not provided | N/A | Structural | 2013 | Central Indian River Lagoon | Not provided | Not provided | Not provided | Table 5 and TA | yes | 136.7588 | 1150.7021
155 | City of Melbourne Beach | Central IRL | A | IR12-21 | 0.56 | 0.48 | 0.049805 | 10.5841 | 2.0056 | 0.52714 | 0.099891 | 1300 | Residential, High Density | MB-01 | Oak Street Pedway | 13.1415 | Town of Melbourne Beach | N/A | Basin 9 - Oak Street Pedway | Not provided. | Exfiltration Trench | Completed | 2007 | 127 | 21 | A | 13 | $146,000 | Not provided | Not provided | Not provided | N/A | Structural | 2013 | Central Indian River Lagoon | Not provided | Not provided | Not provided | Table 5 and TA | yes | 60.7641 | 201.5533
156 | City of Melbourne Beach | Central IRL | A | IR12-21 | 0.56 | 0.48 | 0.011789 | 10.3773 | 1.9088 | 0.12234 | 0.022504 | 1300 | Residential, High Density | MB-01 | Oak Street Pedway | 13.1415 | Town of Melbourne Beach | N/A | Basin 9 - Oak Street Pedway | Not provided. | Exfiltration Trench | Completed | 2007 | 127 | 21 | A | 13 | $146,000 | Not provided | Not provided | Not provided | N/A | Structural | 2013 | Central Indian River Lagoon | Not provided | Not provided | Not provided | Table 5 and TA | yes | 40.9866 | 47.7102
157 | City of Melbourne Beach | Central IRL | A | IR12-21 | 0.56 | 0.48 | 0.0094309 | 10.3773 | 1.9088 | 0.097867 | 0.018002 | 1330 | Residential, High density; Multiple Dwelling Units, Low Rise <Two stories or less> | MB-01 | Oak Street Pedway | 13.1415 | Town of Melbourne Beach | N/A | Basin 9 - Oak Street Pedway | Not provided. | Exfiltration Trench | Completed | 2007 | 127 | 21 | A | 13 | $146,000 | Not provided | Not provided | Not provided | N/A | Structural | 2013 | Central Indian River Lagoon | Not provided | Not provided | Not provided | Table 5 and TA | yes | 26.2655 | 38.1653
158 | City of Melbourne Beach | Central IRL | A | IR12-21 | 0.56 | 0.48 | 0.0080634 | 10.3773 | 1.9088 | 0.083677 | 0.015391 | 1330 | Residential, High density; Multiple Dwelling Units, Low Rise <Two stories or less> | MB-01 | Oak Street Pedway | 13.1415 | Town of Melbourne Beach | N/A | Basin 9 - Oak Street Pedway | Not provided. | Exfiltration Trench | Completed | 2007 | 127 | 21 | A | 13 | $146,000 | Not provided | Not provided | Not provided | N/A | Structural | 2013 | Central Indian River Lagoon | Not provided | Not provided | Not provided | Table 5 and TA | yes | 24.0663 | 32.6314
159 | City of Melbourne Beach | Central IRL | A | IR12-21 | 0.56 | 0.48 | 0.013834 | 10.3773 | 1.9088 | 0.14357 | 0.026407 | 1330 | Residential, High density; Multiple Dwelling Units, Low Rise <Two stories or less> | MB-01 | Oak Street Pedway | 13.1415 | Town of Melbourne Beach | N/A | Basin 9 - Oak Street Pedway | Not provided. | Exfiltration Trench | Completed | 2007 | 127 | 21 | A | 13 | $146,000 | Not provided | Not provided | Not provided | N/A | Structural | 2013 | Central Indian River Lagoon | Not provided | Not provided | Not provided | Table 5 and TA | yes | 36.5934 | 55.9862
160 | City of Melbourne Beach | Central IRL | A | IR12-21 | 0.56 | 0.48 | 0.013663 | 10.3773 | 1.9088 | 0.14178 | 0.026079 | 1330 | Residential, High density; Multiple Dwelling Units, Low Rise <Two stories or less> | MB-01 | Oak Street Pedway | 13.1415 | Town of Melbourne Beach | N/A | Basin 9 - Oak Street Pedway | Not provided. | Exfiltration Trench | Completed | 2007 | 127 | 21 | A | 13 | $146,000 | Not provided | Not provided | Not provided | N/A | Structural | 2013 | Central Indian River Lagoon | Not provided | Not provided | Not provided | Table 5 and TA | yes | 31.1976 | 55.291
161 | City of Melbourne Beach | Central IRL | A | IR12-21 | 0.56 | 0.48 | 0.0057998 | 10.3773 | 1.9088 | 0.060187 | 0.011071 | 1330 | Residential, High density; Multiple Dwelling Units, Low Rise <Two stories or less> | MB-01 | Oak Street Pedway | 13.1415 | Town of Melbourne Beach | N/A | Basin 9 - Oak Street Pedway | Not provided. | Exfiltration Trench | Completed | 2007 | 127 | 21 | A | 13 | $146,000 | Not provided | Not provided | Not provided | N/A | Structural | 2013 | Central Indian River Lagoon | Not provided | Not provided | Not provided | Table 5 and TA | yes | 20.0029 | 23.4711
162 | City of Melbourne Beach | Central IRL | A | IR12-21 | 0.56 | 0.48 | 0.0074027 | 10.3773 | 1.9088 | 0.07682 | 0.01413 | 1330 | Residential, High density; Multiple Dwelling Units, Low Rise <Two stories or less> | MB-01 | Oak Street Pedway | 13.1415 | Town of Melbourne Beach | N/A | Basin 9 - Oak Street Pedway | Not provided. | Exfiltration Trench | Completed | 2007 | 127 | 21 | A | 13 | $146,000 | Not provided | Not provided | Not provided | N/A | Structural | 2013 | Central Indian River Lagoon | Not provided | Not provided | Not provided | Table 5 and TA | yes | 22.3284 | 29.9577
163 | City of Melbourne Beach | Central IRL | A | IR12-21 | 0.56 | 0.48 | 0.0066553 | 10.3773 | 1.9088 | 0.069064 | 0.012704 | 1330 | Residential, High density; Multiple Dwelling Units, Low Rise <Two stories or less> | MB-01 | Oak Street Pedway | 13.1415 | Town of Melbourne Beach | N/A | Basin 9 - Oak Street Pedway | Not provided. | Exfiltration Trench | Completed | 2007 | 127 | 21 | A | 13 | $146,000 | Not provided | Not provided | Not provided | N/A | Structural | 2013 | Central Indian River Lagoon | Not provided | Not provided | Not provided | Table 5 and TA | yes | 21.7216 | 26.9329
164 | City of Melbourne Beach | Central IRL | A | IR12-21 | 0.56 | 0.48 | 0.012215 | 10.3773 | 1.9088 | 0.12676 | 0.023316 | 1330 | Residential, High density; Multiple Dwelling Units, Low Rise <Two stories or less> | MB-01 | Oak Street Pedway | 13.1415 | Town of Melbourne Beach | N/A | Basin 9 - Oak Street Pedway | Not provided. | Exfiltration Trench | Completed | 2007 | 127 | 21 | A | 13 | $146,000 | Not provided | Not provided | Not provided | N/A | Structural | 2013 | Central Indian River Lagoon | Not provided | Not provided | Not provided | Table 5 and TA | yes | 29.7383 | 49.4321
165 | City of Melbourne Beach | Central IRL | A | IR12-21 | 0.56 | 0.48 | 0.035084 | 9.1751 | 1.3493 | 0.3219 | 0.047338 | 1210 | Fixed Single Family Units | MB-01 | Oak Street Pedway | 13.1415 | Town of Melbourne Beach | N/A | Basin 9 - Oak Street Pedway | Not provided. | Exfiltration Trench | Completed | 2007 | 127 | 21 | A | 13 | $146,000 | Not provided | Not provided | Not provided | N/A | Structural | 2013 | Central Indian River Lagoon | Not provided | Not provided | Not provided | Table 5 and TA | yes | 62.2823 | 141.9807
166 | City of Melbourne Beach | Central IRL | A | IR12-21 | 0.56 | 0.48 | 0.14621 | 9.1751 | 1.3493 | 1.3415 | 0.19727 | 1210 | Fixed Single Family Units | MB-01 | Oak Street Pedway | 13.1415 | Town of Melbourne Beach | N/A | Basin 9 - Oak Street Pedway | Not provided. | Exfiltration Trench | Completed | 2007 | 127 | 21 | A | 13 | $146,000 | Not provided | Not provided | Not provided | N/A | Structural | 2013 | Central Indian River Lagoon | Not provided | Not provided | Not provided | Table 5 and TA | yes | 97.5049 | 591.6781
167 | City of Melbourne Beach | Central IRL | A | IR12-21 | 0.56 | 0.48 | 0.14158 | 9.1751 | 1.3493 | 1.299 | 0.19103 | 1210 | Fixed Single Family Units | MB-01 | Oak Street Pedway | 13.1415 | Town of Melbourne Beach | N/A | Basin 9 - Oak Street Pedway | Not provided. | Exfiltration Trench | Completed | 2007 | 127 | 21 | A | 13 | $146,000 | Not provided | Not provided | Not provided | N/A | Structural | 2013 | Central Indian River Lagoon | Not provided | Not provided | Not provided | Table 5 and TA | yes | 96.2386 | 572.9424
168 | City of Melbourne Beach | Central IRL | A | IR12-21 | 0.56 | 0.48 | 0.030791 | 9.1751 | 1.3493 | 0.28252 | 0.041546 | 1210 | Fixed Single Family Units | MB-01 | Oak Street Pedway | 13.1415 | Town of Melbourne Beach | N/A | Basin 9 - Oak Street Pedway | Not provided. | Exfiltration Trench | Completed | 2007 | 127 | 21 | A | 13 | $146,000 | Not provided | Not provided | Not provided | N/A | Structural | 2013 | Central Indian River Lagoon | Not provided | Not provided | Not provided | Table 5 and TA | yes | 59.0338 | 124.6086
169 | City of Melbourne Beach | Central IRL | A | IR12-21 | 0.56 | 0.48 | 0.13568 | 9.1751 | 1.3493 | 1.2449 | 0.18307 | 1210 | Fixed Single Family Units | MB-01 | Oak Street Pedway | 13.1415 | Town of Melbourne Beach | N/A | Basin 9 - Oak Street Pedway | Not provided. | Exfiltration Trench | Completed | 2007 | 127 | 21 | A | 13 | $146,000 | Not provided | Not provided | Not provided | N/A | Structural | 2013 | Central Indian River Lagoon | Not provided | Not provided | Not provided | Table 5 and TA | yes | 93.7686 | 549.097
170 | City of Melbourne Beach | Central IRL | A | IR12-21 | 0.56 | 0.48 | 0.12842 | 9.1751 | 1.3493 | 1.1783 | 0.17327 | 1210 | Fixed Single Family Units | MB-01 | Oak Street Pedway | 13.1415 | Town of Melbourne Beach | N/A | Basin 9 - Oak Street Pedway | Not provided. | Exfiltration Trench | Completed | 2007 | 127 | 21 | A | 13 | $146,000 | Not provided | Not provided | Not provided | N/A | Structural | 2013 | Central Indian River Lagoon | Not provided | Not provided | Not provided | Table 5 and TA | yes | 91.2375 | 519.6932
171 | City of Melbourne Beach | Central IRL | A | IR12-21 | 0.56 | 0.48 | 0.017621 | 9.4509 | 1.4822 | 0.16653 | 0.026117 | 1300 | Residential, High Density | MB-01 | Oak Street Pedway | 13.1415 | Town of Melbourne Beach | N/A | Basin 9 - Oak Street Pedway | Not provided. | Exfiltration Trench | Completed | 2007 | 127 | 21 | A | 13 | $146,000 | Not provided | Not provided | Not provided | N/A | Structural | 2013 | Central Indian River Lagoon | Not provided | Not provided | Not provided | Table 5 and TA | yes | 56.1262 | 71.3093
172 | City of Melbourne Beach | Central IRL | A | IR12-21 | 0.56 | 0.48 | 0.044859 | 9.1561 | 1.3465 | 0.41073 | 0.060402 | 1210 | Fixed Single Family Units | MB-01 | Oak Street Pedway | 13.1415 | Town of Melbourne Beach | N/A | Basin 9 - Oak Street Pedway | Not provided. | Exfiltration Trench | Completed | 2007 | 127 | 21 | A | 13 | $146,000 | Not provided | Not provided | Not provided | N/A | Structural | 2013 | Central Indian River Lagoon | Not provided | Not provided | Not provided | Table 5 and TA | yes | 66.1648 | 181.5373
173 | City of Melbourne Beach | Central IRL | A | IR12-21 | 0.56 | 0.48 | 0.032334 | 9.1561 | 1.3465 | 0.29605 | 0.043538 | 1210 | Fixed Single Family Units | MB-01 | Oak Street Pedway | 13.1415 | Town of Melbourne Beach | N/A | Basin 9 - Oak Street Pedway | Not provided. | Exfiltration Trench | Completed | 2007 | 127 | 21 | A | 13 | $146,000 | Not provided | Not provided | Not provided | N/A | Structural | 2013 | Central Indian River Lagoon | Not provided | Not provided | Not provided | Table 5 and TA | yes | 58.7583 | 130.8522
174 | City of Melbourne Beach | Central IRL | A | IR12-21 | 0.56 | 0.48 | 0.013457 | 9.8269 | 1.6552 | 0.13224 | 0.022275 | 1330 | Residential, High density; Multiple Dwelling Units, Low Rise <Two stories or less> | MB-01 | Oak Street Pedway | 13.1415 | Town of Melbourne Beach | N/A | Basin 9 - Oak Street Pedway | Not provided. | Exfiltration Trench | Completed | 2007 | 127 | 21 | A | 13 | $146,000 | Not provided | Not provided | Not provided | N/A | Structural | 2013 | Central Indian River Lagoon | Not provided | Not provided | Not provided | Table 5 and TA | yes | 29.8814 | 54.459
175 | City of Melbourne Beach | Central IRL | A | IR12-21 | 0.56 | 0.48 | 0.0018644 | 9.8269 | 1.6552 | 0.018321 | 0.003086 | 1330 | Residential, High density; Multiple Dwelling Units, Low Rise <Two stories or less> | MB-01 | Oak Street Pedway | 13.1415 | Town of Melbourne Beach | N/A | Basin 9 - Oak Street Pedway | Not provided. | Exfiltration Trench | Completed | 2007 | 127 | 21 | A | 13 | $146,000 | Not provided | Not provided | Not provided | N/A | Structural | 2013 | Central Indian River Lagoon | Not provided | Not provided | Not provided | Table 5 and TA | yes | 15.6138 | 7.5451
176 | City of Melbourne Beach | Central IRL | A | IR12-21 | 0.56 | 0.48 | 0.086401 | 9.8269 | 1.6552 | 0.84905 | 0.14301 | 1210 | Fixed Single Family Units | MB-01 | Oak Street Pedway | 13.1415 | Town of Melbourne Beach | N/A | Basin 9 - Oak Street Pedway | Not provided. | Exfiltration Trench | Completed | 2007 | 127 | 21 | A | 13 | $146,000 | Not provided | Not provided | Not provided | N/A | Structural | 2013 | Central Indian River Lagoon | Not provided | Not provided | Not provided | Table 5 and TA | yes | 86.986 | 349.6513
177 | City of Melbourne Beach | Central IRL | A | IR12-21 | 0.56 | 0.48 | 0.034609 | 9.8269 | 1.6552 | 0.34009 | 0.057285 | 1300 | Residential, High Density | MB-01 | Oak Street Pedway | 13.1415 | Town of Melbourne Beach | N/A | Basin 9 - Oak Street Pedway | Not provided. | Exfiltration Trench | Completed | 2007 | 127 | 21 | A | 13 | $146,000 | Not provided | Not provided | Not provided | N/A | Structural | 2013 | Central Indian River Lagoon | Not provided | Not provided | Not provided | Table 5 and TA | yes | 57.8564 | 140.0559
178 | City of Melbourne Beach | Central IRL | A | IR12-21 | 0.56 | 0.48 | 0.0029551 | 9.4184 | 1.4612 | 0.027832 | 0.004318 | 1210 | Fixed Single Family Units | MB-01 | Oak Street Pedway | 13.1415 | Town of Melbourne Beach | N/A | Basin 9 - Oak Street Pedway | Not provided. | Exfiltration Trench | Completed | 2007 | 127 | 21 | A | 13 | $146,000 | Not provided | Not provided | Not provided | N/A | Structural | 2013 | Central Indian River Lagoon | Not provided | Not provided | Not provided | Table 5 and TA | yes | 14.7434 | 11.9588
179 | City of Melbourne Beach | Central IRL | A | IR12-21 | 0.56 | 0.48 | 0.016254 | 9.4184 | 1.4612 | 0.15309 | 0.023751 | 1210 | Fixed Single Family Units | MB-01 | Oak Street Pedway | 13.1415 | Town of Melbourne Beach | N/A | Basin 9 - Oak Street Pedway | Not provided. | Exfiltration Trench | Completed | 2007 | 127 | 21 | A | 13 | $146,000 | Not provided | Not provided | Not provided | N/A | Structural | 2013 | Central Indian River Lagoon | Not provided | Not provided | Not provided | Table 5 and TA | yes | 51.3957 | 65.779
180 | City of Melbourne Beach | Central IRL | A | IR12-21 | 0.56 | 0.48 | 0.017842 | 9.4184 | 1.4612 | 0.16804 | 0.026071 | 1210 | Fixed Single Family Units | MB-01 | Oak Street Pedway | 13.1415 | Town of Melbourne Beach | N/A | Basin 9 - Oak Street Pedway | Not provided. | Exfiltration Trench | Completed | 2007 | 127 | 21 | A | 13 | $146,000 | Not provided | Not provided | Not provided | N/A | Structural | 2013 | Central Indian River Lagoon | Not provided | Not provided | Not provided | Table 5 and TA | yes | 50.6243 | 72.2045
181 | City of Melbourne Beach | Central IRL | A | IR12-21 | 0.56 | 0.48 | 0.17342 | 9.1751 | 1.3493 | 1.5911 | 0.23399 | 1200 | Residential, Medium Density-Two-five dwellingunits per acre | MB-01 | Oak Street Pedway | 13.1415 | Town of Melbourne Beach | N/A | Basin 9 - Oak Street Pedway | Not provided. | Exfiltration Trench | Completed | 2007 | 127 | 21 | A | 13 | $146,000 | Not provided | Not provided | Not provided | N/A | Structural | 2013 | Central Indian River Lagoon | Not provided | Not provided | Not provided | Table 5 and TA | yes | 128.1014 | 701.797
182 | City of Melbourne Beach | Central IRL | A | IR12-21 | 0.56 | 0.48 | 0.03004 | 9.1751 | 1.3493 | 0.27562 | 0.040532 | 1210 | Fixed Single Family Units | MB-01 | Oak Street Pedway | 13.1415 | Town of Melbourne Beach | N/A | Basin 9 - Oak Street Pedway | Not provided. | Exfiltration Trench | Completed | 2007 | 127 | 21 | A | 13 | $146,000 | Not provided | Not provided | Not provided | N/A | Structural | 2013 | Central Indian River Lagoon | Not provided | Not provided | Not provided | Table 5 and TA | yes | 52.0579 | 121.568
183 | City of Melbourne Beach | Central IRL | A | IR12-21 | 0.56 | 0.48 | 0.11035 | 9.1751 | 1.3493 | 1.0125 | 0.1489 | 1210 | Fixed Single Family Units | MB-01 | Oak Street Pedway | 13.1415 | Town of Melbourne Beach | N/A | Basin 9 - Oak Street Pedway | Not provided. | Exfiltration Trench | Completed | 2007 | 127 | 21 | A | 13 | $146,000 | Not provided | Not provided | Not provided | N/A | Structural | 2013 | Central Indian River Lagoon | Not provided | Not provided | Not provided | Table 5 and TA | yes | 84.7849 | 446.5908
184 | City of Melbourne Beach | Central IRL | A | IR12-21 | 0.56 | 0.48 | 0.099233 | 9.1751 | 1.3493 | 0.91048 | 0.13389 | 1210 | Fixed Single Family Units | MB-01 | Oak Street Pedway | 13.1415 | Town of Melbourne Beach | N/A | Basin 9 - Oak Street Pedway | Not provided. | Exfiltration Trench | Completed | 2007 | 127 | 21 | A | 13 | $146,000 | Not provided | Not provided | Not provided | N/A | Structural | 2013 | Central Indian River Lagoon | Not provided | Not provided | Not provided | Table 5 and TA | yes | 80.2682 | 401.5807
185 | City of Melbourne Beach | Central IRL | A | IR12-21 | 0.56 | 0.48 | 0.019208 | 9.1751 | 1.3493 | 0.17623 | 0.025916 | 1210 | Fixed Single Family Units | MB-01 | Oak Street Pedway | 13.1415 | Town of Melbourne Beach | N/A | Basin 9 - Oak Street Pedway | Not provided. | Exfiltration Trench | Completed | 2007 | 127 | 21 | A | 13 | $146,000 | Not provided | Not provided | Not provided | N/A | Structural | 2013 | Central Indian River Lagoon | Not provided | Not provided | Not provided | Table 5 and TA | yes | 41.7514 | 77.7303
186 | City of Melbourne Beach | Central IRL | A | IR12-21 | 0.56 | 0.48 | 0.09657 | 9.1751 | 1.3493 | 0.88605 | 0.1303 | 1210 | Fixed Single Family Units | MB-01 | Oak Street Pedway | 13.1415 | Town of Melbourne Beach | N/A | Basin 9 - Oak Street Pedway | Not provided. | Exfiltration Trench | Completed | 2007 | 127 | 21 | A | 13 | $146,000 | Not provided | Not provided | Not provided | N/A | Structural | 2013 | Central Indian River Lagoon | Not provided | Not provided | Not provided | Table 5 and TA | yes | 80.4965 | 390.8059
187 | City of Melbourne Beach | Central IRL | A | IR12-21 | 0.56 | 0.48 | 0.08894 | 9.1751 | 1.3493 | 0.81604 | 0.12 | 1210 | Fixed Single Family Units | MB-01 | Oak Street Pedway | 13.1415 | Town of Melbourne Beach | N/A | Basin 9 - Oak Street Pedway | Not provided. | Exfiltration Trench | Completed | 2007 | 127 | 21 | A | 13 | $146,000 | Not provided | Not provided | Not provided | N/A | Structural | 2013 | Central Indian River Lagoon | Not provided | Not provided | Not provided | Table 5 and TA | yes | 76.391 | 359.9272
188 | City of Melbourne Beach | Central IRL | A | IR12-21 | 0.56 | 0.48 | 0.097263 | 10.7069 | 2.061 | 1.0414 | 0.20046 | 1300 | Residential, High Density | MB-01 | Oak Street Pedway | 13.1415 | Town of Melbourne Beach | N/A | Basin 9 - Oak Street Pedway | Not provided. | Exfiltration Trench | Completed | 2007 | 127 | 21 | A | 13 | $146,000 | Not provided | Not provided | Not provided | N/A | Structural | 2013 | Central Indian River Lagoon | Not provided | Not provided | Not provided | Table 5 and TA | yes | 110.9831 | 393.6101
189 | City of Melbourne Beach | Central IRL | A | IR12-21 | 0.56 | 0.48 | 0.0055036 | 10.7069 | 2.061 | 0.058926 | 0.011343 | 1300 | Residential, High Density | MB-01 | Oak Street Pedway | 13.1415 | Town of Melbourne Beach | N/A | Basin 9 - Oak Street Pedway | Not provided. | Exfiltration Trench | Completed | 2007 | 127 | 21 | A | 13 | $146,000 | Not provided | Not provided | Not provided | N/A | Structural | 2013 | Central Indian River Lagoon | Not provided | Not provided | Not provided | Table 5 and TA | yes | 20.3647 | 22.2721
190 | FDOT District 5 | Central IRL | A | IR12-21 | 0.56 | 0.48 | 0.0038037 | 10.708 | 2.0612 | 0.04073 | 0.0078401 | 1300 | Residential, High Density | MB-01 | Oak Street Pedway | 13.1415 | Town of Melbourne Beach | N/A | Basin 9 - Oak Street Pedway | Not provided. | Exfiltration Trench | Completed | 2007 | 127 | 21 | A | 13 | $146,000 | Not provided | Not provided | Not provided | N/A | Structural | 2013 | Central Indian River Lagoon | Not provided | Not provided | Not provided | Table 5 and TA | yes | 21.5395 | 15.3929
191 | FDOT District 5 | Central IRL | A | IR12-21 | 0.56 | 0.48 | 0.00073204 | 10.708 | 2.0612 | 0.0078387 | 0.0015089 | 1300 | Residential, High Density | MB-01 | Oak Street Pedway | 13.1415 | Town of Melbourne Beach | N/A | Basin 9 - Oak Street Pedway | Not provided. | Exfiltration Trench | Completed | 2007 | 127 | 21 | A | 13 | $146,000 | Not provided | Not provided | Not provided | N/A | Structural | 2013 | Central Indian River Lagoon | Not provided | Not provided | Not provided | Table 5 and TA | yes | 20.345 | 2.9625
192 | FDOT District 5 | Central IRL | A | IR12-21 | 0.56 | 0.48 | 0.013515 | 10.708 | 2.0612 | 0.14472 | 0.027858 | 1300 | Residential, High Density | MB-01 | Oak Street Pedway | 13.1415 | Town of Melbourne Beach | N/A | Basin 9 - Oak Street Pedway | Not provided. | Exfiltration Trench | Completed | 2007 | 127 | 21 | A | 13 | $146,000 | Not provided | Not provided | Not provided | N/A | Structural | 2013 | Central Indian River Lagoon | Not provided | Not provided | Not provided | Table 5 and TA | yes | 37.2578 | 54.6946
193 | FDOT District 5 | Central IRL | A | IR12-21 | 0.56 | 0.48 | 0.00045286 | 10.708 | 2.0612 | 0.0048492 | 0.00093342 | 1300 | Residential, High Density | MB-01 | Oak Street Pedway | 13.1415 | Town of Melbourne Beach | N/A | Basin 9 - Oak Street Pedway | Not provided. | Exfiltration Trench | Completed | 2007 | 127 | 21 | A | 13 | $146,000 | Not provided | Not provided | Not provided | N/A | Structural | 2013 | Central Indian River Lagoon | Not provided | Not provided | Not provided | Table 5 and TA | yes | 13.0319 | 1.8326
194 | FDOT District 5 | Central IRL | A | IR12-21 | 0.56 | 0.48 | 0.031661 | 10.5841 | 2.0056 | 0.3351 | 0.063501 | 1300 | Residential, High Density | MB-01 | Oak Street Pedway | 13.1415 | Town of Melbourne Beach | N/A | Basin 9 - Oak Street Pedway | Not provided. | Exfiltration Trench | Completed | 2007 | 127 | 21 | A | 13 | $146,000 | Not provided | Not provided | Not provided | N/A | Structural | 2013 | Central Indian River Lagoon | Not provided | Not provided | Not provided | Table 5 and TA | yes | 47.7383 | 128.1269
195 | FDOT District 5 | Central IRL | A | IR12-21 | 0.56 | 0.48 | 0.11243 | 10.7069 | 2.061 | 1.2038 | 0.23172 | 1300 | Residential, High Density | MB-01 | Oak Street Pedway | 13.1415 | Town of Melbourne Beach | N/A | Basin 9 - Oak Street Pedway | Not provided. | Exfiltration Trench | Completed | 2007 | 127 | 21 | A | 13 | $146,000 | Not provided | Not provided | Not provided | N/A | Structural | 2013 | Central Indian River Lagoon | Not provided | Not provided | Not provided | Table 5 and TA | yes | 122.5715 | 454.9996
196 | FDOT District 5 | Central IRL | A | IR12-21 | 0.56 | 0.48 | 0.00053045 | 10.7069 | 2.061 | 0.0056795 | 0.0010933 | 1300 | Residential, High Density | MB-01 | Oak Street Pedway | 13.1415 | Town of Melbourne Beach | N/A | Basin 9 - Oak Street Pedway | Not provided. | Exfiltration Trench | Completed | 2007 | 127 | 21 | A | 13 | $146,000 | Not provided | Not provided | Not provided | N/A | Structural | 2013 | Central Indian River Lagoon | Not provided | Not provided | Not provided | Table 5 and TA | yes | 14.5828 | 2.1467
197 | City of Melbourne Beach | Central IRL | A | IR12-21 | 0.56 | 0.48 | 0.19489 | 9.2064 | 1.3538 | 1.7942 | 0.26384 | 1200 | Residential, Medium Density-Two-five dwellingunits per acre | MB-02 | Basin 9 Oak Street Pedway | 85.6689 | Town of Melbourne Beach | N/A | Basin 9 - Oak Street Pedway - Improvement Project | Not provided. | Baffle Boxes- Second Generation | Completed | 2007 | 42 | 5 | A | 86 | $146,000 | Not provided | Not provided | Not provided | N/A | Structural | 2013 | Central Indian River Lagoon | Not provided | Not provided | Not provided | TN 19.05% TA & TP 15.5% TA | yes | 200.1857 | 788.6893
198 | City of Melbourne Beach | Central IRL | A | IR12-21 | 0.56 | 0.48 | 0.12059 | 9.2064 | 1.3538 | 1.1102 | 0.16325 | 1210 | Fixed Single Family Units | MB-02 | Basin 9 Oak Street Pedway | 85.6689 | Town of Melbourne Beach | N/A | Basin 9 - Oak Street Pedway - Improvement Project | Not provided. | Baffle Boxes- Second Generation | Completed | 2007 | 42 | 5 | A | 86 | $146,000 | Not provided | Not provided | Not provided | N/A | Structural | 2013 | Central Indian River Lagoon | Not provided | Not provided | Not provided | TN 19.05% TA & TP 15.5% TA | yes | 113.3259 | 488.0086
199 | City of Melbourne Beach | Central IRL | A | IR12-21 | 0.56 | 0.48 | 0.27586 | 9.2064 | 1.3538 | 2.5397 | 0.37346 | 1210 | Fixed Single Family Units | MB-02 | Basin 9 Oak Street Pedway | 85.6689 | Town of Melbourne Beach | N/A | Basin 9 - Oak Street Pedway - Improvement Project | Not provided. | Baffle Boxes- Second Generation | Completed | 2007 | 42 | 5 | A | 86 | $146,000 | Not provided | Not provided | Not provided | N/A | Structural | 2013 | Central Indian River Lagoon | Not provided | Not provided | Not provided | TN 19.05% TA & TP 15.5% TA | yes | 140.6688 | 1116.3581
200 | City of Melbourne Beach | Central IRL | A | IR12-21 | 0.56 | 0.48 | 0.0076528 | 9.2064 | 1.3538 | 0.070455 | 0.01036 | 1210 | Fixed Single Family Units | MB-02 | Basin 9 Oak Street Pedway | 85.6689 | Town of Melbourne Beach | N/A | Basin 9 - Oak Street Pedway - Improvement Project | Not provided. | Baffle Boxes- Second Generation | Completed | 2007 | 42 | 5 | A | 86 | $146,000 | Not provided | Not provided | Not provided | N/A | Structural | 2013 | Central Indian River Lagoon | Not provided | Not provided | Not provided | TN 19.05% TA & TP 15.5% TA | yes | 27.4303 | 30.9698
201 | City of Melbourne Beach | Central IRL | A | IR12-21 | 0.56 | 0.48 | 0.018774 | 9.2064 | 1.3538 | 0.17284 | 0.025416 | 1210 | Fixed Single Family Units | MB-02 | Basin 9 Oak Street Pedway | 85.6689 | Town of Melbourne Beach | N/A | Basin 9 - Oak Street Pedway - Improvement Project | Not provided. | Baffle Boxes- Second Generation | Completed | 2007 | 42 | 5 | A | 86 | $146,000 | Not provided | Not provided | Not provided | N/A | Structural | 2013 | Central Indian River Lagoon | Not provided | Not provided | Not provided | TN 19.05% TA & TP 15.5% TA | yes | 53.6628 | 75.9742
202 | City of Melbourne Beach | Central IRL | A | IR12-21 | 0.56 | 0.48 | 0.14182 | 9.1996 | 1.3528 | 1.3047 | 0.19185 | 1200 | Residential, Medium Density-Two-five dwellingunits per acre | MB-02 | Basin 9 Oak Street Pedway | 85.6689 | Town of Melbourne Beach | N/A | Basin 9 - Oak Street Pedway - Improvement Project | Not provided. | Baffle Boxes- Second Generation | Completed | 2007 | 42 | 5 | A | 86 | $146,000 | Not provided | Not provided | Not provided | N/A | Structural | 2013 | Central Indian River Lagoon | Not provided | Not provided | Not provided | TN 19.05% TA & TP 15.5% TA | yes | 122.9656 | 573.9137
203 | City of Melbourne Beach | Central IRL | A | IR12-21 | 0.56 | 0.48 | 0.098738 | 9.1996 | 1.3528 | 0.90835 | 0.13357 | 1210 | Fixed Single Family Units | MB-02 | Basin 9 Oak Street Pedway | 85.6689 | Town of Melbourne Beach | N/A | Basin 9 - Oak Street Pedway - Improvement Project | Not provided. | Baffle Boxes- Second Generation | Completed | 2007 | 42 | 5 | A | 86 | $146,000 | Not provided | Not provided | Not provided | N/A | Structural | 2013 | Central Indian River Lagoon | Not provided | Not provided | Not provided | TN 19.05% TA & TP 15.5% TA | yes | 98.3479 | 399.5783
204 | City of Melbourne Beach | Central IRL | A | IR12-21 | 0.56 | 0.48 | 0.26071 | 9.1996 | 1.3528 | 2.3985 | 0.3527 | 1210 | Fixed Single Family Units | MB-02 | Basin 9 Oak Street Pedway | 85.6689 | Town of Melbourne Beach | N/A | Basin 9 - Oak Street Pedway - Improvement Project | Not provided. | Baffle Boxes- Second Generation | Completed | 2007 | 42 | 5 | A | 86 | $146,000 | Not provided | Not provided | Not provided | N/A | Structural | 2013 | Central Indian River Lagoon | Not provided | Not provided | Not provided | TN 19.05% TA & TP 15.5% TA | yes | 131.8381 | 1055.0736
205 | City of Melbourne Beach | Central IRL | A | IR12-21 | 0.56 | 0.48 | 0.11649 | 9.1996 | 1.3528 | 1.0717 | 0.15759 | 1210 | Fixed Single Family Units | MB-02 | Basin 9 Oak Street Pedway | 85.6689 | Town of Melbourne Beach | N/A | Basin 9 - Oak Street Pedway - Improvement Project | Not provided. | Baffle Boxes- Second Generation | Completed | 2007 | 42 | 5 | A | 86 | $146,000 | Not provided | Not provided | Not provided | N/A | Structural | 2013 | Central Indian River Lagoon | Not provided | Not provided | Not provided | TN 19.05% TA & TP 15.5% TA | yes | 101.0332 | 471.4344
206 | City of Melbourne Beach | Central IRL | A | IR12-21 | 0.56 | 0.48 | 0.18784 | 9.2009 | 1.353 | 1.7283 | 0.25414 | 1200 | Residential, Medium Density-Two-five dwellingunits per acre | MB-02 | Basin 9 Oak Street Pedway | 85.6689 | Town of Melbourne Beach | N/A | Basin 9 - Oak Street Pedway - Improvement Project | Not provided. | Baffle Boxes- Second Generation | Completed | 2007 | 42 | 5 | A | 86 | $146,000 | Not provided | Not provided | Not provided | N/A | Structural | 2013 | Central Indian River Lagoon | Not provided | Not provided | Not provided | TN 19.05% TA & TP 15.5% TA | yes | 130.2701 | 760.1599
207 | City of Melbourne Beach | Central IRL | A | IR12-21 | 0.56 | 0.48 | 0.016695 | 9.2009 | 1.353 | 0.15361 | 0.022589 | 1210 | Fixed Single Family Units | MB-02 | Basin 9 Oak Street Pedway | 85.6689 | Town of Melbourne Beach | N/A | Basin 9 - Oak Street Pedway - Improvement Project | Not provided. | Baffle Boxes- Second Generation | Completed | 2007 | 42 | 5 | A | 86 | $146,000 | Not provided | Not provided | Not provided | N/A | Structural | 2013 | Central Indian River Lagoon | Not provided | Not provided | Not provided | TN 19.05% TA & TP 15.5% TA | yes | 56.6237 | 67.564
208 | City of Melbourne Beach | Central IRL | A | IR12-21 | 0.56 | 0.48 | 0.14596 | 9.2009 | 1.353 | 1.343 | 0.19748 | 1210 | Fixed Single Family Units | MB-02 | Basin 9 Oak Street Pedway | 85.6689 | Town of Melbourne Beach | N/A | Basin 9 - Oak Street Pedway - Improvement Project | Not provided. | Baffle Boxes- Second Generation | Completed | 2007 | 42 | 5 | A | 86 | $146,000 | Not provided | Not provided | Not provided | N/A | Structural | 2013 | Central Indian River Lagoon | Not provided | Not provided | Not provided | TN 19.05% TA & TP 15.5% TA | yes | 97.3128 | 590.6849
209 | City of Melbourne Beach | Central IRL | A | IR12-21 | 0.56 | 0.48 | 0.14388 | 9.2009 | 1.353 | 1.3239 | 0.19467 | 1210 | Fixed Single Family Units | MB-02 | Basin 9 Oak Street Pedway | 85.6689 | Town of Melbourne Beach | N/A | Basin 9 - Oak Street Pedway - Improvement Project | Not provided. | Baffle Boxes- Second Generation | Completed | 2007 | 42 | 5 | A | 86 | $146,000 | Not provided | Not provided | Not provided | N/A | Structural | 2013 | Central Indian River Lagoon | Not provided | Not provided | Not provided | TN 19.05% TA & TP 15.5% TA | yes | 96.5819 | 582.2758
210 | City of Melbourne Beach | Central IRL | A | IR12-21 | 0.56 | 0.48 | 0.0045471 | 9.2009 | 1.353 | 0.041837 | 0.0061522 | 1210 | Fixed Single Family Units | MB-02 | Basin 9 Oak Street Pedway | 85.6689 | Town of Melbourne Beach | N/A | Basin 9 - Oak Street Pedway - Improvement Project | Not provided. | Baffle Boxes- Second Generation | Completed | 2007 | 42 | 5 | A | 86 | $146,000 | Not provided | Not provided | Not provided | N/A | Structural | 2013 | Central Indian River Lagoon | Not provided | Not provided | Not provided | TN 19.05% TA & TP 15.5% TA | yes | 51.1107 | 18.4016
211 | City of Melbourne Beach | Central IRL | A | IR12-21 | 0.56 | 0.48 | 0.029387 | 9.2009 | 1.353 | 0.27038 | 0.03976 | 1210 | Fixed Single Family Units | MB-02 | Basin 9 Oak Street Pedway | 85.6689 | Town of Melbourne Beach | N/A | Basin 9 - Oak Street Pedway - Improvement Project | Not provided. | Baffle Boxes- Second Generation | Completed | 2007 | 42 | 5 | A | 86 | $146,000 | Not provided | Not provided | Not provided | N/A | Structural | 2013 | Central Indian River Lagoon | Not provided | Not provided | Not provided | TN 19.05% TA & TP 15.5% TA | yes | 44.2831 | 118.923
212 | City of Melbourne Beach | Central IRL | A | IR12-21 | 0.56 | 0.48 | 0.057697 | 9.2009 | 1.353 | 0.53087 | 0.078064 | 1210 | Fixed Single Family Units | MB-02 | Basin 9 Oak Street Pedway | 85.6689 | Town of Melbourne Beach | N/A | Basin 9 - Oak Street Pedway - Improvement Project | Not provided. | Baffle Boxes- Second Generation | Completed | 2007 | 42 | 5 | A | 86 | $146,000 | Not provided | Not provided | Not provided | N/A | Structural | 2013 | Central Indian River Lagoon | Not provided | Not provided | Not provided | TN 19.05% TA & TP 15.5% TA | yes | 67.7884 | 233.4935
213 | City of Melbourne Beach | Central IRL | A | IR12-21 | 0.56 | 0.48 | 0.031752 | 9.2009 | 1.353 | 0.29215 | 0.042961 | 1210 | Fixed Single Family Units | MB-02 | Basin 9 Oak Street Pedway | 85.6689 | Town of Melbourne Beach | N/A | Basin 9 - Oak Street Pedway - Improvement Project | Not provided. | Baffle Boxes- Second Generation | Completed | 2007 | 42 | 5 | A | 86 | $146,000 | Not provided | Not provided | Not provided | N/A | Structural | 2013 | Central Indian River Lagoon | Not provided | Not provided | Not provided | TN 19.05% TA & TP 15.5% TA | yes | 45.6639 | 128.4974
214 | City of Melbourne Beach | Central IRL | A | IR12-21 | 0.56 | 0.48 | 0.024803 | 10.708 | 2.0612 | 0.26559 | 0.051124 | 1330 | Residential, High density; Multiple Dwelling Units, Low Rise <Two stories or less> | MB-02 | Basin 9 Oak Street Pedway | 85.6689 | Town of Melbourne Beach | N/A | Basin 9 - Oak Street Pedway - Improvement Project | Not provided. | Baffle Boxes- Second Generation | Completed | 2007 | 42 | 5 | A | 86 | $146,000 | Not provided | Not provided | Not provided | N/A | Structural | 2013 | Central Indian River Lagoon | Not provided | Not provided | Not provided | TN 19.05% TA & TP 15.5% TA | yes | 49.1783 | 100.375
215 | City of Melbourne Beach | Central IRL | A | IR12-21 | 0.56 | 0.48 | 0.034654 | 10.708 | 2.0612 | 0.37108 | 0.071429 | 1330 | Residential, High density; Multiple Dwelling Units, Low Rise <Two stories or less> | MB-02 | Basin 9 Oak Street Pedway | 85.6689 | Town of Melbourne Beach | N/A | Basin 9 - Oak Street Pedway - Improvement Project | Not provided. | Baffle Boxes- Second Generation | Completed | 2007 | 42 | 5 | A | 86 | $146,000 | Not provided | Not provided | Not provided | N/A | Structural | 2013 | Central Indian River Lagoon | Not provided | Not provided | Not provided | TN 19.05% TA & TP 15.5% TA | yes | 57.7244 | 140.2409
216 | City of Melbourne Beach | Central IRL | A | IR12-21 | 0.56 | 0.48 | 0.025191 | 10.708 | 2.0612 | 0.26974 | 0.051923 | 1330 | Residential, High density; Multiple Dwelling Units, Low Rise <Two stories or less> | MB-02 | Basin 9 Oak Street Pedway | 85.6689 | Town of Melbourne Beach | N/A | Basin 9 - Oak Street Pedway - Improvement Project | Not provided. | Baffle Boxes- Second Generation | Completed | 2007 | 42 | 5 | A | 86 | $146,000 | Not provided | Not provided | Not provided | N/A | Structural | 2013 | Central Indian River Lagoon | Not provided | Not provided | Not provided | TN 19.05% TA & TP 15.5% TA | yes | 49.0382 | 101.9438
217 | City of Melbourne Beach | Central IRL | A | IR12-21 | 0.56 | 0.48 | 0.02235 | 10.708 | 2.0612 | 0.23932 | 0.046068 | 1330 | Residential, High density; Multiple Dwelling Units, Low Rise <Two stories or less> | MB-02 | Basin 9 Oak Street Pedway | 85.6689 | Town of Melbourne Beach | N/A | Basin 9 - Oak Street Pedway - Improvement Project | Not provided. | Baffle Boxes- Second Generation | Completed | 2007 | 42 | 5 | A | 86 | $146,000 | Not provided | Not provided | Not provided | N/A | Structural | 2013 | Central Indian River Lagoon | Not provided | Not provided | Not provided | TN 19.05% TA & TP 15.5% TA | yes | 48.0771 | 90.4473
218 | City of Melbourne Beach | Central IRL | A | IR12-21 | 0.56 | 0.48 | 0.01092 | 10.708 | 2.0612 | 0.11693 | 0.022508 | 1330 | Residential, High density; Multiple Dwelling Units, Low Rise <Two stories or less> | MB-02 | Basin 9 Oak Street Pedway | 85.6689 | Town of Melbourne Beach | N/A | Basin 9 - Oak Street Pedway - Improvement Project | Not provided. | Baffle Boxes- Second Generation | Completed | 2007 | 42 | 5 | A | 86 | $146,000 | Not provided | Not provided | Not provided | N/A | Structural | 2013 | Central Indian River Lagoon | Not provided | Not provided | Not provided | TN 19.05% TA & TP 15.5% TA | yes | 38.9611 | 44.1906
219 | City of Melbourne Beach | Central IRL | A | IR12-21 | 0.56 | 0.48 | 0.032027 | 10.708 | 2.0612 | 0.34294 | 0.066014 | 1330 | Residential, High density; Multiple Dwelling Units, Low Rise <Two stories or less> | MB-02 | Basin 9 Oak Street Pedway | 85.6689 | Town of Melbourne Beach | N/A | Basin 9 - Oak Street Pedway - Improvement Project | Not provided. | Baffle Boxes- Second Generation | Completed | 2007 | 42 | 5 | A | 86 | $146,000 | Not provided | Not provided | Not provided | N/A | Structural | 2013 | Central Indian River Lagoon | Not provided | Not provided | Not provided | TN 19.05% TA & TP 15.5% TA | yes | 52.8014 | 129.6087
220 | City of Melbourne Beach | Central IRL | A | IR12-21 | 0.56 | 0.48 | 0.031086 | 10.708 | 2.0612 | 0.33287 | 0.064074 | 1330 | Residential, High density; Multiple Dwelling Units, Low Rise <Two stories or less> | MB-02 | Basin 9 Oak Street Pedway | 85.6689 | Town of Melbourne Beach | N/A | Basin 9 - Oak Street Pedway - Improvement Project | Not provided. | Baffle Boxes- Second Generation | Completed | 2007 | 42 | 5 | A | 86 | $146,000 | Not provided | Not provided | Not provided | N/A | Structural | 2013 | Central Indian River Lagoon | Not provided | Not provided | Not provided | TN 19.05% TA & TP 15.5% TA | yes | 52.6375 | 125.7996
221 | City of Melbourne Beach | Central IRL | A | IR12-21 | 0.56 | 0.48 | 0.02545 | 10.708 | 2.0612 | 0.27252 | 0.052457 | 1330 | Residential, High density; Multiple Dwelling Units, Low Rise <Two stories or less> | MB-02 | Basin 9 Oak Street Pedway | 85.6689 | Town of Melbourne Beach | N/A | Basin 9 - Oak Street Pedway - Improvement Project | Not provided. | Baffle Boxes- Second Generation | Completed | 2007 | 42 | 5 | A | 86 | $146,000 | Not provided | Not provided | Not provided | N/A | Structural | 2013 | Central Indian River Lagoon | Not provided | Not provided | Not provided | TN 19.05% TA & TP 15.5% TA | yes | 50.4901 | 102.9917
222 | City of Melbourne Beach | Central IRL | A | IR12-21 | 0.56 | 0.48 | 0.024287 | 10.708 | 2.0612 | 0.26007 | 0.050061 | 1330 | Residential, High density; Multiple Dwelling Units, Low Rise <Two stories or less> | MB-02 | Basin 9 Oak Street Pedway | 85.6689 | Town of Melbourne Beach | N/A | Basin 9 - Oak Street Pedway - Improvement Project | Not provided. | Baffle Boxes- Second Generation | Completed | 2007 | 42 | 5 | A | 86 | $146,000 | Not provided | Not provided | Not provided | N/A | Structural | 2013 | Central Indian River Lagoon | Not provided | Not provided | Not provided | TN 19.05% TA & TP 15.5% TA | yes | 48.7315 | 98.288
223 | City of Melbourne Beach | Central IRL | A | IR12-21 | 0.56 | 0.48 | 0.0098005 | 10.708 | 2.0612 | 0.10494 | 0.020201 | 1330 | Residential, High density; Multiple Dwelling Units, Low Rise <Two stories or less> | MB-02 | Basin 9 Oak Street Pedway | 85.6689 | Town of Melbourne Beach | N/A | Basin 9 - Oak Street Pedway - Improvement Project | Not provided. | Baffle Boxes- Second Generation | Completed | 2007 | 42 | 5 | A | 86 | $146,000 | Not provided | Not provided | Not provided | N/A | Structural | 2013 | Central Indian River Lagoon | Not provided | Not provided | Not provided | TN 19.05% TA & TP 15.5% TA | yes | 34.7814 | 39.6614
224 | City of Melbourne Beach | Central IRL | A | IR12-21 | 0.56 | 0.48 | 0.27541 | 10.708 | 2.0612 | 2.9491 | 0.56767 | 1300 | Residential, High Density | MB-02 | Basin 9 Oak Street Pedway | 85.6689 | Town of Melbourne Beach | N/A | Basin 9 - Oak Street Pedway - Improvement Project | Not provided. | Baffle Boxes- Second Generation | Completed | 2007 | 42 | 5 | A | 86 | $146,000 | Not provided | Not provided | Not provided | N/A | Structural | 2013 | Central Indian River Lagoon | Not provided | Not provided | Not provided | TN 19.05% TA & TP 15.5% TA | yes | 327.3482 | 1114.5369
225 | City of Melbourne Beach | Central IRL | A | IR12-21 | 0.56 | 0.48 | 0.0088962 | 9.1561 | 1.3465 | 0.081454 | 0.011979 | 1210 | Fixed Single Family Units | MB-02 | Basin 9 Oak Street Pedway | 85.6689 | Town of Melbourne Beach | N/A | Basin 9 - Oak Street Pedway - Improvement Project | Not provided. | Baffle Boxes- Second Generation | Completed | 2007 | 42 | 5 | A | 86 | $146,000 | Not provided | Not provided | Not provided | N/A | Structural | 2013 | Central Indian River Lagoon | Not provided | Not provided | Not provided | TN 19.05% TA & TP 15.5% TA | yes | 42.6716 | 36.0015
226 | City of Melbourne Beach | Central IRL | A | IR12-21 | 0.56 | 0.48 | 0.13824 | 9.1561 | 1.3465 | 1.2657 | 0.18614 | 1210 | Fixed Single Family Units | MB-02 | Basin 9 Oak Street Pedway | 85.6689 | Town of Melbourne Beach | N/A | Basin 9 - Oak Street Pedway - Improvement Project | Not provided. | Baffle Boxes- Second Generation | Completed | 2007 | 42 | 5 | A | 86 | $146,000 | Not provided | Not provided | Not provided | N/A | Structural | 2013 | Central Indian River Lagoon | Not provided | Not provided | Not provided | TN 19.05% TA & TP 15.5% TA | yes | 96.0727 | 559.4381
227 | City of Melbourne Beach | Central IRL | A | IR12-21 | 0.56 | 0.48 | 0.10087 | 9.1561 | 1.3465 | 0.92361 | 0.13583 | 1210 | Fixed Single Family Units | MB-02 | Basin 9 Oak Street Pedway | 85.6689 | Town of Melbourne Beach | N/A | Basin 9 - Oak Street Pedway - Improvement Project | Not provided. | Baffle Boxes- Second Generation | Completed | 2007 | 42 | 5 | A | 86 | $146,000 | Not provided | Not provided | Not provided | N/A | Structural | 2013 | Central Indian River Lagoon | Not provided | Not provided | Not provided | TN 19.05% TA & TP 15.5% TA | yes | 80.8315 | 408.2248
228 | City of Melbourne Beach | Central IRL | A | IR12-21 | 0.56 | 0.48 | 0.011099 | 9.1561 | 1.3465 | 0.10162 | 0.014945 | 1210 | Fixed Single Family Units | MB-02 | Basin 9 Oak Street Pedway | 85.6689 | Town of Melbourne Beach | N/A | Basin 9 - Oak Street Pedway - Improvement Project | Not provided. | Baffle Boxes- Second Generation | Completed | 2007 | 42 | 5 | A | 86 | $146,000 | Not provided | Not provided | Not provided | N/A | Structural | 2013 | Central Indian River Lagoon | Not provided | Not provided | Not provided | TN 19.05% TA & TP 15.5% TA | yes | 63.9737 | 44.9166
229 | City of Melbourne Beach | Central IRL | A | IR12-21 | 0.56 | 0.48 | 0.15908 | 9.1561 | 1.3465 | 1.4566 | 0.21421 | 1210 | Fixed Single Family Units | MB-02 | Basin 9 Oak Street Pedway | 85.6689 | Town of Melbourne Beach | N/A | Basin 9 - Oak Street Pedway - Improvement Project | Not provided. | Baffle Boxes- Second Generation | Completed | 2007 | 42 | 5 | A | 86 | $146,000 | Not provided | Not provided | Not provided | N/A | Structural | 2013 | Central Indian River Lagoon | Not provided | Not provided | Not provided | TN 19.05% TA & TP 15.5% TA | yes | 103.0613 | 643.794
230 | City of Melbourne Beach | Central IRL | A | IR12-21 | 0.56 | 0.48 | 0.1475 | 9.1561 | 1.3465 | 1.3505 | 0.19861 | 1210 | Fixed Single Family Units | MB-02 | Basin 9 Oak Street Pedway | 85.6689 | Town of Melbourne Beach | N/A | Basin 9 - Oak Street Pedway - Improvement Project | Not provided. | Baffle Boxes- Second Generation | Completed | 2007 | 42 | 5 | A | 86 | $146,000 | Not provided | Not provided | Not provided | N/A | Structural | 2013 | Central Indian River Lagoon | Not provided | Not provided | Not provided | TN 19.05% TA & TP 15.5% TA | yes | 99.6236 | 596.9248
231 | City of Melbourne Beach | Central IRL | A | IR12-21 | 0.56 | 0.48 | 0.052065 | 9.1561 | 1.3465 | 0.47671 | 0.070106 | 1210 | Fixed Single Family Units | MB-02 | Basin 9 Oak Street Pedway | 85.6689 | Town of Melbourne Beach | N/A | Basin 9 - Oak Street Pedway - Improvement Project | Not provided. | Baffle Boxes- Second Generation | Completed | 2007 | 42 | 5 | A | 86 | $146,000 | Not provided | Not provided | Not provided | N/A | Structural | 2013 | Central Indian River Lagoon | Not provided | Not provided | Not provided | TN 19.05% TA & TP 15.5% TA | yes | 73.1441 | 210.7
232 | City of Melbourne Beach | Central IRL | A | IR12-21 | 0.56 | 0.48 | 0.12771 | 9.1575 | 1.3467 | 1.1695 | 0.17199 | 1200 | Residential, Medium Density-Two-five dwellingunits per acre | MB-02 | Basin 9 Oak Street Pedway | 85.6689 | Town of Melbourne Beach | N/A | Basin 9 - Oak Street Pedway - Improvement Project | Not provided. | Baffle Boxes- Second Generation | Completed | 2007 | 42 | 5 | A | 86 | $146,000 | Not provided | Not provided | Not provided | N/A | Structural | 2013 | Central Indian River Lagoon | Not provided | Not provided | Not provided | TN 19.05% TA & TP 15.5% TA | yes | 120.6237 | 516.8409
233 | City of Melbourne Beach | Central IRL | A | IR12-21 | 0.56 | 0.48 | 0.15715 | 9.1575 | 1.3467 | 1.4391 | 0.21164 | 1210 | Fixed Single Family Units | MB-02 | Basin 9 Oak Street Pedway | 85.6689 | Town of Melbourne Beach | N/A | Basin 9 - Oak Street Pedway - Improvement Project | Not provided. | Baffle Boxes- Second Generation | Completed | 2007 | 42 | 5 | A | 86 | $146,000 | Not provided | Not provided | Not provided | N/A | Structural | 2013 | Central Indian River Lagoon | Not provided | Not provided | Not provided | TN 19.05% TA & TP 15.5% TA | yes | 103.88 | 635.9694
234 | City of Melbourne Beach | Central IRL | A | IR12-21 | 0.56 | 0.48 | 0.005257 | 9.1575 | 1.3467 | 0.048141 | 0.0070797 | 1210 | Fixed Single Family Units | MB-02 | Basin 9 Oak Street Pedway | 85.6689 | Town of Melbourne Beach | N/A | Basin 9 - Oak Street Pedway - Improvement Project | Not provided. | Baffle Boxes- Second Generation | Completed | 2007 | 42 | 5 | A | 86 | $146,000 | Not provided | Not provided | Not provided | N/A | Structural | 2013 | Central Indian River Lagoon | Not provided | Not provided | Not provided | TN 19.05% TA & TP 15.5% TA | yes | 40.9378 | 21.2745
235 | City of Melbourne Beach | Central IRL | A | IR12-21 | 0.56 | 0.48 | 0.024415 | 9.1575 | 1.3467 | 0.22358 | 0.03288 | 1210 | Fixed Single Family Units | MB-02 | Basin 9 Oak Street Pedway | 85.6689 | Town of Melbourne Beach | N/A | Basin 9 - Oak Street Pedway - Improvement Project | Not provided. | Baffle Boxes- Second Generation | Completed | 2007 | 42 | 5 | A | 86 | $146,000 | Not provided | Not provided | Not provided | N/A | Structural | 2013 | Central Indian River Lagoon | Not provided | Not provided | Not provided | TN 19.05% TA & TP 15.5% TA | yes | 67.6655 | 98.8054
236 | City of Melbourne Beach | Central IRL | A | IR12-21 | 0.56 | 0.48 | 0.2217 | 9.1575 | 1.3467 | 2.0303 | 0.29857 | 1210 | Fixed Single Family Units | MB-02 | Basin 9 Oak Street Pedway | 85.6689 | Town of Melbourne Beach | N/A | Basin 9 - Oak Street Pedway - Improvement Project | Not provided. | Baffle Boxes- Second Generation | Completed | 2007 | 42 | 5 | A | 86 | $146,000 | Not provided | Not provided | Not provided | N/A | Structural | 2013 | Central Indian River Lagoon | Not provided | Not provided | Not provided | TN 19.05% TA & TP 15.5% TA | yes | 119.8245 | 897.208
237 | City of Melbourne Beach | Central IRL | A | IR12-21 | 0.56 | 0.48 | 0.060016 | 9.1675 | 1.3482 | 0.5502 | 0.080911 | 1210 | Fixed Single Family Units | MB-02 | Basin 9 Oak Street Pedway | 85.6689 | Town of Melbourne Beach | N/A | Basin 9 - Oak Street Pedway - Improvement Project | Not provided. | Baffle Boxes- Second Generation | Completed | 2007 | 42 | 5 | A | 86 | $146,000 | Not provided | Not provided | Not provided | N/A | Structural | 2013 | Central Indian River Lagoon | Not provided | Not provided | Not provided | TN 19.05% TA & TP 15.5% TA | yes | 66.1086 | 242.8766
238 | City of Melbourne Beach | Central IRL | A | IR12-21 | 0.56 | 0.48 | 0.15467 | 9.1675 | 1.3482 | 1.418 | 0.20853 | 1210 | Fixed Single Family Units | MB-02 | Basin 9 Oak Street Pedway | 85.6689 | Town of Melbourne Beach | N/A | Basin 9 - Oak Street Pedway - Improvement Project | Not provided. | Baffle Boxes- Second Generation | Completed | 2007 | 42 | 5 | A | 86 | $146,000 | Not provided | Not provided | Not provided | N/A | Structural | 2013 | Central Indian River Lagoon | Not provided | Not provided | Not provided | TN 19.05% TA & TP 15.5% TA | yes | 100.8148 | 625.9449
239 | City of Melbourne Beach | Central IRL | A | IR12-21 | 0.56 | 0.48 | 0.028298 | 9.1675 | 1.3482 | 0.25942 | 0.03815 | 1210 | Fixed Single Family Units | MB-02 | Basin 9 Oak Street Pedway | 85.6689 | Town of Melbourne Beach | N/A | Basin 9 - Oak Street Pedway - Improvement Project | Not provided. | Baffle Boxes- Second Generation | Completed | 2007 | 42 | 5 | A | 86 | $146,000 | Not provided | Not provided | Not provided | N/A | Structural | 2013 | Central Indian River Lagoon | Not provided | Not provided | Not provided | TN 19.05% TA & TP 15.5% TA | yes | 64.2813 | 114.5186
240 | City of Melbourne Beach | Central IRL | A | IR12-21 | 0.56 | 0.48 | 0.14017 | 9.1675 | 1.3482 | 1.285 | 0.18898 | 1210 | Fixed Single Family Units | MB-02 | Basin 9 Oak Street Pedway | 85.6689 | Town of Melbourne Beach | N/A | Basin 9 - Oak Street Pedway - Improvement Project | Not provided. | Baffle Boxes- Second Generation | Completed | 2007 | 42 | 5 | A | 86 | $146,000 | Not provided | Not provided | Not provided | N/A | Structural | 2013 | Central Indian River Lagoon | Not provided | Not provided | Not provided | TN 19.05% TA & TP 15.5% TA | yes | 96.5506 | 567.2645
241 | City of Melbourne Beach | Central IRL | A | IR12-21 | 0.56 | 0.48 | 0.14234 | 9.1675 | 1.3482 | 1.3049 | 0.1919 | 1210 | Fixed Single Family Units | MB-02 | Basin 9 Oak Street Pedway | 85.6689 | Town of Melbourne Beach | N/A | Basin 9 - Oak Street Pedway - Improvement Project | Not provided. | Baffle Boxes- Second Generation | Completed | 2007 | 42 | 5 | A | 86 | $146,000 | Not provided | Not provided | Not provided | N/A | Structural | 2013 | Central Indian River Lagoon | Not provided | Not provided | Not provided | TN 19.05% TA & TP 15.5% TA | yes | 97.1771 | 576.0319
242 | City of Melbourne Beach | Central IRL | A | IR12-21 | 0.56 | 0.48 | 0.033389 | 9.1675 | 1.3482 | 0.30609 | 0.045013 | 1210 | Fixed Single Family Units | MB-02 | Basin 9 Oak Street Pedway | 85.6689 | Town of Melbourne Beach | N/A | Basin 9 - Oak Street Pedway - Improvement Project | Not provided. | Baffle Boxes- Second Generation | Completed | 2007 | 42 | 5 | A | 86 | $146,000 | Not provided | Not provided | Not provided | N/A | Structural | 2013 | Central Indian River Lagoon | Not provided | Not provided | Not provided | TN 19.05% TA & TP 15.5% TA | yes | 65.4912 | 135.1196
243 | City of Melbourne Beach | Central IRL | A | IR12-21 | 0.56 | 0.48 | 0.058871 | 9.1675 | 1.3482 | 0.5397 | 0.079368 | 1210 | Fixed Single Family Units | MB-02 | Basin 9 Oak Street Pedway | 85.6689 | Town of Melbourne Beach | N/A | Basin 9 - Oak Street Pedway - Improvement Project | Not provided. | Baffle Boxes- Second Generation | Completed | 2007 | 42 | 5 | A | 86 | $146,000 | Not provided | Not provided | Not provided | N/A | Structural | 2013 | Central Indian River Lagoon | Not provided | Not provided | Not provided | TN 19.05% TA & TP 15.5% TA | yes | 65.8941 | 238.2439
244 | City of Melbourne Beach | Central IRL | A | IR12-21 | 0.56 | 0.48 | 0.057589 | 9.2786 | 1.3725 | 0.53434 | 0.079044 | 1210 | Fixed Single Family Units | MB-02 | Basin 9 Oak Street Pedway | 85.6689 | Town of Melbourne Beach | N/A | Basin 9 - Oak Street Pedway - Improvement Project | Not provided. | Baffle Boxes- Second Generation | Completed | 2007 | 42 | 5 | A | 86 | $146,000 | Not provided | Not provided | Not provided | N/A | Structural | 2013 | Central Indian River Lagoon | Not provided | Not provided | Not provided | TN 19.05% TA & TP 15.5% TA | yes | 89.7468 | 233.0545
245 | City of Melbourne Beach | Central IRL | A | IR12-21 | 0.56 | 0.48 | 0.014817 | 9.2786 | 1.3725 | 0.13748 | 0.020337 | 1210 | Fixed Single Family Units | MB-02 | Basin 9 Oak Street Pedway | 85.6689 | Town of Melbourne Beach | N/A | Basin 9 - Oak Street Pedway - Improvement Project | Not provided. | Baffle Boxes- Second Generation | Completed | 2007 | 42 | 5 | A | 86 | $146,000 | Not provided | Not provided | Not provided | N/A | Structural | 2013 | Central Indian River Lagoon | Not provided | Not provided | Not provided | TN 19.05% TA & TP 15.5% TA | yes | 33.036 | 59.9635
246 | City of Melbourne Beach | Central IRL | A | IR12-21 | 0.56 | 0.48 | 0.0041676 | 9.2786 | 1.3725 | 0.038669 | 0.0057202 | 1410 | Retail Sales and Services | MB-02 | Basin 9 Oak Street Pedway | 85.6689 | Town of Melbourne Beach | N/A | Basin 9 - Oak Street Pedway - Improvement Project | Not provided. | Baffle Boxes- Second Generation | Completed | 2007 | 42 | 5 | A | 86 | $146,000 | Not provided | Not provided | Not provided | N/A | Structural | 2013 | Central Indian River Lagoon | Not provided | Not provided | Not provided | TN 19.05% TA & TP 15.5% TA | yes | 36.1913 | 16.8656
247 | City of Melbourne Beach | Central IRL | A | IR12-21 | 0.56 | 0.48 | 0.0086164 | 9.2786 | 1.3725 | 0.079948 | 0.011827 | 1330 | Residential, High density; Multiple Dwelling Units, Low Rise <Two stories or less> | MB-02 | Basin 9 Oak Street Pedway | 85.6689 | Town of Melbourne Beach | N/A | Basin 9 - Oak Street Pedway - Improvement Project | Not provided. | Baffle Boxes- Second Generation | Completed | 2007 | 42 | 5 | A | 86 | $146,000 | Not provided | Not provided | Not provided | N/A | Structural | 2013 | Central Indian River Lagoon | Not provided | Not provided | Not provided | TN 19.05% TA & TP 15.5% TA | yes | 44.2982 | 34.8695
248 | City of Melbourne Beach | Central IRL | A | IR12-21 | 0.56 | 0.48 | 0.26308 | 9.2786 | 1.3725 | 2.441 | 0.36109 | 1210 | Fixed Single Family Units | MB-02 | Basin 9 Oak Street Pedway | 85.6689 | Town of Melbourne Beach | N/A | Basin 9 - Oak Street Pedway - Improvement Project | Not provided. | Baffle Boxes- Second Generation | Completed | 2007 | 42 | 5 | A | 86 | $146,000 | Not provided | Not provided | Not provided | N/A | Structural | 2013 | Central Indian River Lagoon | Not provided | Not provided | Not provided | TN 19.05% TA & TP 15.5% TA | yes | 131.9124 | 1064.649
249 | City of Melbourne Beach | Central IRL | A | IR12-21 | 0.56 | 0.48 | 0.18975 | 9.2786 | 1.3725 | 1.7606 | 0.26044 | 1210 | Fixed Single Family Units | MB-02 | Basin 9 Oak Street Pedway | 85.6689 | Town of Melbourne Beach | N/A | Basin 9 - Oak Street Pedway - Improvement Project | Not provided. | Baffle Boxes- Second Generation | Completed | 2007 | 42 | 5 | A | 86 | $146,000 | Not provided | Not provided | Not provided | N/A | Structural | 2013 | Central Indian River Lagoon | Not provided | Not provided | Not provided | TN 19.05% TA & TP 15.5% TA | yes | 116.1983 | 767.8923
250 | City of Melbourne Beach | Central IRL | A | IR12-21 | 0.56 | 0.48 | 0.063055 | 9.1974 | 1.3525 | 0.57994 | 0.085281 | 1200 | Residential, Medium Density-Two-five dwellingunits per acre | MB-02 | Basin 9 Oak Street Pedway | 85.6689 | Town of Melbourne Beach | N/A | Basin 9 - Oak Street Pedway - Improvement Project | Not provided. | Baffle Boxes- Second Generation | Completed | 2007 | 42 | 5 | A | 86 | $146,000 | Not provided | Not provided | Not provided | N/A | Structural | 2013 | Central Indian River Lagoon | Not provided | Not provided | Not provided | TN 19.05% TA & TP 15.5% TA | yes | 110.1948 | 255.1736
251 | City of Melbourne Beach | Central IRL | A | IR12-21 | 0.56 | 0.48 | 0.081254 | 9.1974 | 1.3525 | 0.74732 | 0.10989 | 1210 | Fixed Single Family Units | MB-02 | Basin 9 Oak Street Pedway | 85.6689 | Town of Melbourne Beach | N/A | Basin 9 - Oak Street Pedway - Improvement Project | Not provided. | Baffle Boxes- Second Generation | Completed | 2007 | 42 | 5 | A | 86 | $146,000 | Not provided | Not provided | Not provided | N/A | Structural | 2013 | Central Indian River Lagoon | Not provided | Not provided | Not provided | TN 19.05% TA & TP 15.5% TA | yes | 84.4773 | 328.8221
252 | City of Melbourne Beach | Central IRL | A | IR12-21 | 0.56 | 0.48 | 0.086367 | 9.1974 | 1.3525 | 0.79435 | 0.11681 | 1210 | Fixed Single Family Units | MB-02 | Basin 9 Oak Street Pedway | 85.6689 | Town of Melbourne Beach | N/A | Basin 9 - Oak Street Pedway - Improvement Project | Not provided. | Baffle Boxes- Second Generation | Completed | 2007 | 42 | 5 | A | 86 | $146,000 | Not provided | Not provided | Not provided | N/A | Structural | 2013 | Central Indian River Lagoon | Not provided | Not provided | Not provided | TN 19.05% TA & TP 15.5% TA | yes | 79.5872 | 349.5134
253 | City of Melbourne Beach | Central IRL | A | IR12-21 | 0.56 | 0.48 | 0.25676 | 9.1974 | 1.3525 | 2.3615 | 0.34726 | 1210 | Fixed Single Family Units | MB-02 | Basin 9 Oak Street Pedway | 85.6689 | Town of Melbourne Beach | N/A | Basin 9 - Oak Street Pedway - Improvement Project | Not provided. | Baffle Boxes- Second Generation | Completed | 2007 | 42 | 5 | A | 86 | $146,000 | Not provided | Not provided | Not provided | N/A | Structural | 2013 | Central Indian River Lagoon | Not provided | Not provided | Not provided | TN 19.05% TA & TP 15.5% TA | yes | 128.9407 | 1039.0625
254 | City of Melbourne Beach | Central IRL | A | IR12-21 | 0.56 | 0.48 | 0.05845 | 9.1974 | 1.3525 | 0.53759 | 0.079053 | 1210 | Fixed Single Family Units | MB-02 | Basin 9 Oak Street Pedway | 85.6689 | Town of Melbourne Beach | N/A | Basin 9 - Oak Street Pedway - Improvement Project | Not provided. | Baffle Boxes- Second Generation | Completed | 2007 | 42 | 5 | A | 86 | $146,000 | Not provided | Not provided | Not provided | N/A | Structural | 2013 | Central Indian River Lagoon | Not provided | Not provided | Not provided | TN 19.05% TA & TP 15.5% TA | yes | 79.1669 | 236.5386
255 | City of Melbourne Beach | Central IRL | A | IR12-21 | 0.56 | 0.48 | 0.07188 | 9.1974 | 1.3525 | 0.66111 | 0.097218 | 1210 | Fixed Single Family Units | MB-02 | Basin 9 Oak Street Pedway | 85.6689 | Town of Melbourne Beach | N/A | Basin 9 - Oak Street Pedway - Improvement Project | Not provided. | Baffle Boxes- Second Generation | Completed | 2007 | 42 | 5 | A | 86 | $146,000 | Not provided | Not provided | Not provided | N/A | Structural | 2013 | Central Indian River Lagoon | Not provided | Not provided | Not provided | TN 19.05% TA & TP 15.5% TA | yes | 71.5772 | 290.8898
256 | City of Melbourne Beach | Central IRL | A | IR12-21 | 0.56 | 0.48 | 0.18139 | 9.2194 | 1.3557 | 1.6723 | 0.24591 | 1200 | Residential, Medium Density-Two-five dwellingunits per acre | MB-02 | Basin 9 Oak Street Pedway | 85.6689 | Town of Melbourne Beach | N/A | Basin 9 - Oak Street Pedway - Improvement Project | Not provided. | Baffle Boxes- Second Generation | Completed | 2007 | 42 | 5 | A | 86 | $146,000 | Not provided | Not provided | Not provided | N/A | Structural | 2013 | Central Indian River Lagoon | Not provided | Not provided | Not provided | TN 19.05% TA & TP 15.5% TA | yes | 129.4869 | 734.0647
257 | City of Melbourne Beach | Central IRL | A | IR12-21 | 0.56 | 0.48 | 0.12079 | 9.2194 | 1.3557 | 1.1136 | 0.16375 | 1210 | Fixed Single Family Units | MB-02 | Basin 9 Oak Street Pedway | 85.6689 | Town of Melbourne Beach | N/A | Basin 9 - Oak Street Pedway - Improvement Project | Not provided. | Baffle Boxes- Second Generation | Completed | 2007 | 42 | 5 | A | 86 | $146,000 | Not provided | Not provided | Not provided | N/A | Structural | 2013 | Central Indian River Lagoon | Not provided | Not provided | Not provided | TN 19.05% TA & TP 15.5% TA | yes | 95.7221 | 488.8239
258 | City of Melbourne Beach | Central IRL | A | IR12-21 | 0.56 | 0.48 | 0.19121 | 9.2194 | 1.3557 | 1.7629 | 0.25922 | 1210 | Fixed Single Family Units | MB-02 | Basin 9 Oak Street Pedway | 85.6689 | Town of Melbourne Beach | N/A | Basin 9 - Oak Street Pedway - Improvement Project | Not provided. | Baffle Boxes- Second Generation | Completed | 2007 | 42 | 5 | A | 86 | $146,000 | Not provided | Not provided | Not provided | N/A | Structural | 2013 | Central Indian River Lagoon | Not provided | Not provided | Not provided | TN 19.05% TA & TP 15.5% TA | yes | 112.6862 | 773.8142
259 | City of Melbourne Beach | Central IRL | A | IR12-21 | 0.56 | 0.48 | 0.091489 | 9.2194 | 1.3557 | 0.84347 | 0.12403 | 1210 | Fixed Single Family Units | MB-02 | Basin 9 Oak Street Pedway | 85.6689 | Town of Melbourne Beach | N/A | Basin 9 - Oak Street Pedway - Improvement Project | Not provided. | Baffle Boxes- Second Generation | Completed | 2007 | 42 | 5 | A | 86 | $146,000 | Not provided | Not provided | Not provided | N/A | Structural | 2013 | Central Indian River Lagoon | Not provided | Not provided | Not provided | TN 19.05% TA & TP 15.5% TA | yes | 87.3855 | 370.241
260 | City of Melbourne Beach | Central IRL | A | IR12-21 | 0.56 | 0.48 | 0.0059152 | 9.2194 | 1.3557 | 0.054534 | 0.008019 | 1210 | Fixed Single Family Units | MB-02 | Basin 9 Oak Street Pedway | 85.6689 | Town of Melbourne Beach | N/A | Basin 9 - Oak Street Pedway - Improvement Project | Not provided. | Baffle Boxes- Second Generation | Completed | 2007 | 42 | 5 | A | 86 | $146,000 | Not provided | Not provided | Not provided | N/A | Structural | 2013 | Central Indian River Lagoon | Not provided | Not provided | Not provided | TN 19.05% TA & TP 15.5% TA | yes | 26.1545 | 23.9378
261 | City of Melbourne Beach | Central IRL | A | IR12-21 | 0.56 | 0.48 | 0.018049 | 9.2194 | 1.3557 | 0.1664 | 0.024469 | 1210 | Fixed Single Family Units | MB-02 | Basin 9 Oak Street Pedway | 85.6689 | Town of Melbourne Beach | N/A | Basin 9 - Oak Street Pedway - Improvement Project | Not provided. | Baffle Boxes- Second Generation | Completed | 2007 | 42 | 5 | A | 86 | $146,000 | Not provided | Not provided | Not provided | N/A | Structural | 2013 | Central Indian River Lagoon | Not provided | Not provided | Not provided | TN 19.05% TA & TP 15.5% TA | yes | 60.14 | 73.0425
262 | City of Melbourne Beach | Central IRL | A | IR12-21 | 0.56 | 0.48 | 0.0089145 | 9.2194 | 1.3557 | 0.082187 | 0.012085 | 1210 | Fixed Single Family Units | MB-02 | Basin 9 Oak Street Pedway | 85.6689 | Town of Melbourne Beach | N/A | Basin 9 - Oak Street Pedway - Improvement Project | Not provided. | Baffle Boxes- Second Generation | Completed | 2007 | 42 | 5 | A | 86 | $146,000 | Not provided | Not provided | Not provided | N/A | Structural | 2013 | Central Indian River Lagoon | Not provided | Not provided | Not provided | TN 19.05% TA & TP 15.5% TA | yes | 29.6062 | 36.0759
263 | City of Melbourne Beach | Central IRL | A | IR12-21 | 0.56 | 0.48 | 0.042125 | 9.1751 | 1.3493 | 0.3865 | 0.056838 | 1210 | Fixed Single Family Units | MB-02 | Basin 9 Oak Street Pedway | 85.6689 | Town of Melbourne Beach | N/A | Basin 9 - Oak Street Pedway - Improvement Project | Not provided. | Baffle Boxes- Second Generation | Completed | 2007 | 42 | 5 | A | 86 | $146,000 | Not provided | Not provided | Not provided | N/A | Structural | 2013 | Central Indian River Lagoon | Not provided | Not provided | Not provided | TN 19.05% TA & TP 15.5% TA | yes | 78.0886 | 170.4745
264 | City of Melbourne Beach | Central IRL | A | IR12-21 | 0.56 | 0.48 | 0.11155 | 9.1751 | 1.3493 | 1.0235 | 0.15051 | 1210 | Fixed Single Family Units | MB-02 | Basin 9 Oak Street Pedway | 85.6689 | Town of Melbourne Beach | N/A | Basin 9 - Oak Street Pedway - Improvement Project | Not provided. | Baffle Boxes- Second Generation | Completed | 2007 | 42 | 5 | A | 86 | $146,000 | Not provided | Not provided | Not provided | N/A | Structural | 2013 | Central Indian River Lagoon | Not provided | Not provided | Not provided | TN 19.05% TA & TP 15.5% TA | yes | 88.078 | 451.4234
265 | City of Melbourne Beach | Central IRL | A | IR12-21 | 0.56 | 0.48 | 0.25251 | 9.1751 | 1.3493 | 2.3168 | 0.34071 | 1210 | Fixed Single Family Units | MB-02 | Basin 9 Oak Street Pedway | 85.6689 | Town of Melbourne Beach | N/A | Basin 9 - Oak Street Pedway - Improvement Project | Not provided. | Baffle Boxes- Second Generation | Completed | 2007 | 42 | 5 | A | 86 | $146,000 | Not provided | Not provided | Not provided | N/A | Structural | 2013 | Central Indian River Lagoon | Not provided | Not provided | Not provided | TN 19.05% TA & TP 15.5% TA | yes | 128.0406 | 1021.8822
266 | City of Melbourne Beach | Central IRL | A | IR12-21 | 0.56 | 0.48 | 0.092656 | 9.1751 | 1.3493 | 0.85013 | 0.12502 | 1210 | Fixed Single Family Units | MB-02 | Basin 9 Oak Street Pedway | 85.6689 | Town of Melbourne Beach | N/A | Basin 9 - Oak Street Pedway - Improvement Project | Not provided. | Baffle Boxes- Second Generation | Completed | 2007 | 42 | 5 | A | 86 | $146,000 | Not provided | Not provided | Not provided | N/A | Structural | 2013 | Central Indian River Lagoon | Not provided | Not provided | Not provided | TN 19.05% TA & TP 15.5% TA | yes | 78.2344 | 374.9662
267 | City of Melbourne Beach | Central IRL | A | IR12-21 | 0.56 | 0.48 | 0.11892 | 9.1751 | 1.3493 | 1.0911 | 0.16046 | 1210 | Fixed Single Family Units | MB-02 | Basin 9 Oak Street Pedway | 85.6689 | Town of Melbourne Beach | N/A | Basin 9 - Oak Street Pedway - Improvement Project | Not provided. | Baffle Boxes- Second Generation | Completed | 2007 | 42 | 5 | A | 86 | $146,000 | Not provided | Not provided | Not provided | N/A | Structural | 2013 | Central Indian River Lagoon | Not provided | Not provided | Not provided | TN 19.05% TA & TP 15.5% TA | yes | 95.1783 | 481.2538
268 | City of Melbourne Beach | Central IRL | A | IR12-21 | 0.56 | 0.48 | 0.0013089 | 10.708 | 2.0612 | 0.014016 | 0.0026979 | 1300 | Residential, High Density | MB-02 | Basin 9 Oak Street Pedway | 85.6689 | Town of Melbourne Beach | N/A | Basin 9 - Oak Street Pedway - Improvement Project | Not provided. | Baffle Boxes- Second Generation | Completed | 2007 | 42 | 5 | A | 86 | $146,000 | Not provided | Not provided | Not provided | N/A | Structural | 2013 | Central Indian River Lagoon | Not provided | Not provided | Not provided | TN 19.05% TA & TP 15.5% TA | yes | 12.6739 | 5.297
269 | City of Melbourne Beach | Central IRL | A | IR12-21 | 0.56 | 0.48 | 0.21559 | 9.1974 | 1.3525 | 1.9829 | 0.29159 | 1200 | Residential, Medium Density-Two-five dwellingunits per acre | MB-02 | Basin 9 Oak Street Pedway | 85.6689 | Town of Melbourne Beach | N/A | Basin 9 - Oak Street Pedway - Improvement Project | Not provided. | Baffle Boxes- Second Generation | Completed | 2007 | 42 | 5 | A | 86 | $146,000 | Not provided | Not provided | Not provided | N/A | Structural | 2013 | Central Indian River Lagoon | Not provided | Not provided | Not provided | TN 19.05% TA & TP 15.5% TA | yes | 200.3112 | 872.4716
270 | City of Melbourne Beach | Central IRL | A | IR12-21 | 0.56 | 0.48 | 0.093317 | 9.1974 | 1.3525 | 0.85827 | 0.12621 | 1210 | Fixed Single Family Units | MB-02 | Basin 9 Oak Street Pedway | 85.6689 | Town of Melbourne Beach | N/A | Basin 9 - Oak Street Pedway - Improvement Project | Not provided. | Baffle Boxes- Second Generation | Completed | 2007 | 42 | 5 | A | 86 | $146,000 | Not provided | Not provided | Not provided | N/A | Structural | 2013 | Central Indian River Lagoon | Not provided | Not provided | Not provided | TN 19.05% TA & TP 15.5% TA | yes | 102.866 | 377.6392
271 | City of Melbourne Beach | Central IRL | A | IR12-21 | 0.56 | 0.48 | 0.012912 | 9.1974 | 1.3525 | 0.11875 | 0.017463 | 1210 | Fixed Single Family Units | MB-02 | Basin 9 Oak Street Pedway | 85.6689 | Town of Melbourne Beach | N/A | Basin 9 - Oak Street Pedway - Improvement Project | Not provided. | Baffle Boxes- Second Generation | Completed | 2007 | 42 | 5 | A | 86 | $146,000 | Not provided | Not provided | Not provided | N/A | Structural | 2013 | Central Indian River Lagoon | Not provided | Not provided | Not provided | TN 19.05% TA & TP 15.5% TA | yes | 29.184 | 52.2521
272 | City of Melbourne Beach | Central IRL | A | IR12-21 | 0.56 | 0.48 | 0.15783 | 9.1974 | 1.3525 | 1.4516 | 0.21346 | 1210 | Fixed Single Family Units | MB-02 | Basin 9 Oak Street Pedway | 85.6689 | Town of Melbourne Beach | N/A | Basin 9 - Oak Street Pedway - Improvement Project | Not provided. | Baffle Boxes- Second Generation | Completed | 2007 | 42 | 5 | A | 86 | $146,000 | Not provided | Not provided | Not provided | N/A | Structural | 2013 | Central Indian River Lagoon | Not provided | Not provided | Not provided | TN 19.05% TA & TP 15.5% TA | yes | 101.1251 | 638.7046
273 | City of Melbourne Beach | Central IRL | A | IR12-21 | 0.56 | 0.48 | 0.13812 | 9.1974 | 1.3525 | 1.2703 | 0.1868 | 1210 | Fixed Single Family Units | MB-02 | Basin 9 Oak Street Pedway | 85.6689 | Town of Melbourne Beach | N/A | Basin 9 - Oak Street Pedway - Improvement Project | Not provided. | Baffle Boxes- Second Generation | Completed | 2007 | 42 | 5 | A | 86 | $146,000 | Not provided | Not provided | Not provided | N/A | Structural | 2013 | Central Indian River Lagoon | Not provided | Not provided | Not provided | TN 19.05% TA & TP 15.5% TA | yes | 94.8057 | 558.9325
274 | City of Melbourne Beach | Central IRL | A | IR12-21 | 0.56 | 0.48 | 0.12084 | 9.2194 | 1.3557 | 1.114 | 0.16381 | 1210 | Fixed Single Family Units | MB-02 | Basin 9 Oak Street Pedway | 85.6689 | Town of Melbourne Beach | N/A | Basin 9 - Oak Street Pedway - Improvement Project | Not provided. | Baffle Boxes- Second Generation | Completed | 2007 | 42 | 5 | A | 86 | $146,000 | Not provided | Not provided | Not provided | N/A | Structural | 2013 | Central Indian River Lagoon | Not provided | Not provided | Not provided | TN 19.05% TA & TP 15.5% TA | yes | 110.1283 | 489.0039
275 | City of Melbourne Beach | Central IRL | A | IR12-21 | 0.56 | 0.48 | 0.29916 | 9.2194 | 1.3557 | 2.758 | 0.40556 | 1210 | Fixed Single Family Units | MB-02 | Basin 9 Oak Street Pedway | 85.6689 | Town of Melbourne Beach | N/A | Basin 9 - Oak Street Pedway - Improvement Project | Not provided. | Baffle Boxes- Second Generation | Completed | 2007 | 42 | 5 | A | 86 | $146,000 | Not provided | Not provided | Not provided | N/A | Structural | 2013 | Central Indian River Lagoon | Not provided | Not provided | Not provided | TN 19.05% TA & TP 15.5% TA | yes | 142.6428 | 1210.6468
276 | City of Melbourne Beach | Central IRL | A | IR12-21 | 0.56 | 0.48 | 0.11699 | 9.2194 | 1.3557 | 1.0786 | 0.1586 | 1210 | Fixed Single Family Units | MB-02 | Basin 9 Oak Street Pedway | 85.6689 | Town of Melbourne Beach | N/A | Basin 9 - Oak Street Pedway - Improvement Project | Not provided. | Baffle Boxes- Second Generation | Completed | 2007 | 42 | 5 | A | 86 | $146,000 | Not provided | Not provided | Not provided | N/A | Structural | 2013 | Central Indian River Lagoon | Not provided | Not provided | Not provided | TN 19.05% TA & TP 15.5% TA | yes | 108.0115 | 473.4421
277 | City of Melbourne Beach | Central IRL | A | IR12-21 | 0.56 | 0.48 | 0.017237 | 9.2194 | 1.3557 | 0.15892 | 0.023368 | 1210 | Fixed Single Family Units | MB-02 | Basin 9 Oak Street Pedway | 85.6689 | Town of Melbourne Beach | N/A | Basin 9 - Oak Street Pedway - Improvement Project | Not provided. | Baffle Boxes- Second Generation | Completed | 2007 | 42 | 5 | A | 86 | $146,000 | Not provided | Not provided | Not provided | N/A | Structural | 2013 | Central Indian River Lagoon | Not provided | Not provided | Not provided | TN 19.05% TA & TP 15.5% TA | yes | 35.1278 | 69.7573
278 | City of Melbourne Beach | Central IRL | A | IR12-21 | 0.56 | 0.48 | 0.045777 | 9.2194 | 1.3557 | 0.42204 | 0.062059 | 1210 | Fixed Single Family Units | MB-02 | Basin 9 Oak Street Pedway | 85.6689 | Town of Melbourne Beach | N/A | Basin 9 - Oak Street Pedway - Improvement Project | Not provided. | Baffle Boxes- Second Generation | Completed | 2007 | 42 | 5 | A | 86 | $146,000 | Not provided | Not provided | Not provided | N/A | Structural | 2013 | Central Indian River Lagoon | Not provided | Not provided | Not provided | TN 19.05% TA & TP 15.5% TA | yes | 69.6548 | 185.2543
279 | City of Melbourne Beach | Central IRL | A | IR12-21 | 0.56 | 0.48 | 0.017766 | 9.2194 | 1.3557 | 0.16379 | 0.024085 | 1210 | Fixed Single Family Units | MB-02 | Basin 9 Oak Street Pedway | 85.6689 | Town of Melbourne Beach | N/A | Basin 9 - Oak Street Pedway - Improvement Project | Not provided. | Baffle Boxes- Second Generation | Completed | 2007 | 42 | 5 | A | 86 | $146,000 | Not provided | Not provided | Not provided | N/A | Structural | 2013 | Central Indian River Lagoon | Not provided | Not provided | Not provided | TN 19.05% TA & TP 15.5% TA | yes | 34.5263 | 71.8956
280 | City of Melbourne Beach | Central IRL | A | IR12-21 | 0.56 | 0.48 | 0.21025 | 9.228 | 1.3569 | 1.9402 | 0.28529 | 1200 | Residential, Medium Density-Two-five dwellingunits per acre | MB-02 | Basin 9 Oak Street Pedway | 85.6689 | Town of Melbourne Beach | N/A | Basin 9 - Oak Street Pedway - Improvement Project | Not provided. | Baffle Boxes- Second Generation | Completed | 2007 | 42 | 5 | A | 86 | $146,000 | Not provided | Not provided | Not provided | N/A | Structural | 2013 | Central Indian River Lagoon | Not provided | Not provided | Not provided | TN 19.05% TA & TP 15.5% TA | yes | 195.138 | 850.85
281 | City of Melbourne Beach | Central IRL | A | IR12-21 | 0.56 | 0.48 | 0.12815 | 9.228 | 1.3569 | 1.1826 | 0.17389 | 1210 | Fixed Single Family Units | MB-02 | Basin 9 Oak Street Pedway | 85.6689 | Town of Melbourne Beach | N/A | Basin 9 - Oak Street Pedway - Improvement Project | Not provided. | Baffle Boxes- Second Generation | Completed | 2007 | 42 | 5 | A | 86 | $146,000 | Not provided | Not provided | Not provided | N/A | Structural | 2013 | Central Indian River Lagoon | Not provided | Not provided | Not provided | TN 19.05% TA & TP 15.5% TA | yes | 96.2712 | 518.606
282 | City of Melbourne Beach | Central IRL | A | IR12-21 | 0.56 | 0.48 | 0.20977 | 9.228 | 1.3569 | 1.9358 | 0.28465 | 1210 | Fixed Single Family Units | MB-02 | Basin 9 Oak Street Pedway | 85.6689 | Town of Melbourne Beach | N/A | Basin 9 - Oak Street Pedway - Improvement Project | Not provided. | Baffle Boxes- Second Generation | Completed | 2007 | 42 | 5 | A | 86 | $146,000 | Not provided | Not provided | Not provided | N/A | Structural | 2013 | Central Indian River Lagoon | Not provided | Not provided | Not provided | TN 19.05% TA & TP 15.5% TA | yes | 116.897 | 848.9231
283 | City of Melbourne Beach | Central IRL | A | IR12-21 | 0.56 | 0.48 | 0.013347 | 9.228 | 1.3569 | 0.12317 | 0.018111 | 1210 | Fixed Single Family Units | MB-02 | Basin 9 Oak Street Pedway | 85.6689 | Town of Melbourne Beach | N/A | Basin 9 - Oak Street Pedway - Improvement Project | Not provided. | Baffle Boxes- Second Generation | Completed | 2007 | 42 | 5 | A | 86 | $146,000 | Not provided | Not provided | Not provided | N/A | Structural | 2013 | Central Indian River Lagoon | Not provided | Not provided | Not provided | TN 19.05% TA & TP 15.5% TA | yes | 39.6024 | 54.0146
284 | City of Melbourne Beach | Central IRL | A | IR12-21 | 0.56 | 0.48 | 0.024079 | 9.228 | 1.3569 | 0.2222 | 0.032673 | 1210 | Fixed Single Family Units | MB-02 | Basin 9 Oak Street Pedway | 85.6689 | Town of Melbourne Beach | N/A | Basin 9 - Oak Street Pedway - Improvement Project | Not provided. | Baffle Boxes- Second Generation | Completed | 2007 | 42 | 5 | A | 86 | $146,000 | Not provided | Not provided | Not provided | N/A | Structural | 2013 | Central Indian River Lagoon | Not provided | Not provided | Not provided | TN 19.05% TA & TP 15.5% TA | yes | 61.895 | 97.4424
285 | City of Melbourne Beach | Central IRL | A | IR12-21 | 0.56 | 0.48 | 0.031357 | 9.2391 | 1.3585 | 0.28971 | 0.042599 | 1210 | Fixed Single Family Units | MB-02 | Basin 9 Oak Street Pedway | 85.6689 | Town of Melbourne Beach | N/A | Basin 9 - Oak Street Pedway - Improvement Project | Not provided. | Baffle Boxes- Second Generation | Completed | 2007 | 42 | 5 | A | 86 | $146,000 | Not provided | Not provided | Not provided | N/A | Structural | 2013 | Central Indian River Lagoon | Not provided | Not provided | Not provided | TN 19.05% TA & TP 15.5% TA | yes | 61.2444 | 126.8953
286 | City of Melbourne Beach | Central IRL | A | IR12-21 | 0.56 | 0.48 | 0.026057 | 9.2391 | 1.3585 | 0.24075 | 0.0354 | 1210 | Fixed Single Family Units | MB-02 | Basin 9 Oak Street Pedway | 85.6689 | Town of Melbourne Beach | N/A | Basin 9 - Oak Street Pedway - Improvement Project | Not provided. | Baffle Boxes- Second Generation | Completed | 2007 | 42 | 5 | A | 86 | $146,000 | Not provided | Not provided | Not provided | N/A | Structural | 2013 | Central Indian River Lagoon | Not provided | Not provided | Not provided | TN 19.05% TA & TP 15.5% TA | yes | 57.3251 | 105.4503
287 | City of Melbourne Beach | Central IRL | A | IR12-21 | 0.56 | 0.48 | 0.070274 | 9.2391 | 1.3585 | 0.64927 | 0.095469 | 1210 | Fixed Single Family Units | MB-02 | Basin 9 Oak Street Pedway | 85.6689 | Town of Melbourne Beach | N/A | Basin 9 - Oak Street Pedway - Improvement Project | Not provided. | Baffle Boxes- Second Generation | Completed | 2007 | 42 | 5 | A | 86 | $146,000 | Not provided | Not provided | Not provided | N/A | Structural | 2013 | Central Indian River Lagoon | Not provided | Not provided | Not provided | TN 19.05% TA & TP 15.5% TA | yes | 90.7068 | 284.3868
288 | City of Melbourne Beach | Central IRL | A | IR12-21 | 0.56 | 0.48 | 0.25775 | 9.2391 | 1.3585 | 2.3814 | 0.35016 | 1210 | Fixed Single Family Units | MB-02 | Basin 9 Oak Street Pedway | 85.6689 | Town of Melbourne Beach | N/A | Basin 9 - Oak Street Pedway - Improvement Project | Not provided. | Baffle Boxes- Second Generation | Completed | 2007 | 42 | 5 | A | 86 | $146,000 | Not provided | Not provided | Not provided | N/A | Structural | 2013 | Central Indian River Lagoon | Not provided | Not provided | Not provided | TN 19.05% TA & TP 15.5% TA | yes | 130.8591 | 1043.0872
289 | City of Melbourne Beach | Central IRL | A | IR12-21 | 0.56 | 0.48 | 0.14092 | 9.2391 | 1.3585 | 1.302 | 0.19144 | 1210 | Fixed Single Family Units | MB-02 | Basin 9 Oak Street Pedway | 85.6689 | Town of Melbourne Beach | N/A | Basin 9 - Oak Street Pedway - Improvement Project | Not provided. | Baffle Boxes- Second Generation | Completed | 2007 | 42 | 5 | A | 86 | $146,000 | Not provided | Not provided | Not provided | N/A | Structural | 2013 | Central Indian River Lagoon | Not provided | Not provided | Not provided | TN 19.05% TA & TP 15.5% TA | yes | 106.0727 | 570.2753
290 | City of Melbourne Beach | Central IRL | A | IR12-21 | 0.56 | 0.48 | 0.049866 | 9.1894 | 1.3513 | 0.45823 | 0.067385 | 1200 | Residential, Medium Density-Two-five dwellingunits per acre | MB-02 | Basin 9 Oak Street Pedway | 85.6689 | Town of Melbourne Beach | N/A | Basin 9 - Oak Street Pedway - Improvement Project | Not provided. | Baffle Boxes- Second Generation | Completed | 2007 | 42 | 5 | A | 86 | $146,000 | Not provided | Not provided | Not provided | N/A | Structural | 2013 | Central Indian River Lagoon | Not provided | Not provided | Not provided | TN 19.05% TA & TP 15.5% TA | yes | 108.0867 | 201.7992
291 | City of Melbourne Beach | Central IRL | A | IR12-21 | 0.56 | 0.48 | 7.5609e-05 | 9.1894 | 1.3513 | 0.0006948 | 0.00010217 | 1200 | Residential, Medium Density-Two-five dwellingunits per acre | MB-02 | Basin 9 Oak Street Pedway | 85.6689 | Town of Melbourne Beach | N/A | Basin 9 - Oak Street Pedway - Improvement Project | Not provided. | Baffle Boxes- Second Generation | Completed | 2007 | 42 | 5 | A | 86 | $146,000 | Not provided | Not provided | Not provided | N/A | Structural | 2013 | Central Indian River Lagoon | Not provided | Not provided | Not provided | TN 19.05% TA & TP 15.5% TA | yes | 10.5934 | 0.30598
292 | City of Melbourne Beach | Central IRL | A | IR12-21 | 0.56 | 0.48 | 0.035802 | 9.1894 | 1.3513 | 0.32899 | 0.04838 | 1210 | Fixed Single Family Units | MB-02 | Basin 9 Oak Street Pedway | 85.6689 | Town of Melbourne Beach | N/A | Basin 9 - Oak Street Pedway - Improvement Project | Not provided. | Baffle Boxes- Second Generation | Completed | 2007 | 42 | 5 | A | 86 | $146,000 | Not provided | Not provided | Not provided | N/A | Structural | 2013 | Central Indian River Lagoon | Not provided | Not provided | Not provided | TN 19.05% TA & TP 15.5% TA | yes | 99.1368 | 144.8837
293 | City of Melbourne Beach | Central IRL | A | IR12-21 | 0.56 | 0.48 | 0.32774 | 9.1894 | 1.3513 | 3.0117 | 0.44289 | 1210 | Fixed Single Family Units | MB-02 | Basin 9 Oak Street Pedway | 85.6689 | Town of Melbourne Beach | N/A | Basin 9 - Oak Street Pedway - Improvement Project | Not provided. | Baffle Boxes- Second Generation | Completed | 2007 | 42 | 5 | A | 86 | $146,000 | Not provided | Not provided | Not provided | N/A | Structural | 2013 | Central Indian River Lagoon | Not provided | Not provided | Not provided | TN 19.05% TA & TP 15.5% TA | yes | 149.7234 | 1326.3261
294 | City of Melbourne Beach | Central IRL | A | IR12-21 | 0.56 | 0.48 | 0.20428 | 9.1894 | 1.3513 | 1.8772 | 0.27605 | 1210 | Fixed Single Family Units | MB-02 | Basin 9 Oak Street Pedway | 85.6689 | Town of Melbourne Beach | N/A | Basin 9 - Oak Street Pedway - Improvement Project | Not provided. | Baffle Boxes- Second Generation | Completed | 2007 | 42 | 5 | A | 86 | $146,000 | Not provided | Not provided | Not provided | N/A | Structural | 2013 | Central Indian River Lagoon | Not provided | Not provided | Not provided | TN 19.05% TA & TP 15.5% TA | yes | 127.4362 | 826.6851
295 | City of Melbourne Beach | Central IRL | A | IR12-21 | 0.56 | 0.48 | 0.11592 | 8.3517 | 1.1938 | 0.96816 | 0.13839 | 1210 | Fixed Single Family Units | MB-02 | Basin 9 Oak Street Pedway | 85.6689 | Town of Melbourne Beach | N/A | Basin 9 - Oak Street Pedway - Improvement Project | Not provided. | Baffle Boxes- Second Generation | Completed | 2007 | 42 | 5 | A | 86 | $146,000 | Not provided | Not provided | Not provided | N/A | Structural | 2013 | Central Indian River Lagoon | Not provided | Not provided | Not provided | TN 19.05% TA & TP 15.5% TA | yes | 87.5591 | 469.1269
296 | City of Melbourne Beach | Central IRL | A | IR12-21 | 0.56 | 0.48 | 0.19782 | 8.3517 | 1.1938 | 1.6521 | 0.23616 | 1210 | Fixed Single Family Units | MB-02 | Basin 9 Oak Street Pedway | 85.6689 | Town of Melbourne Beach | N/A | Basin 9 - Oak Street Pedway - Improvement Project | Not provided. | Baffle Boxes- Second Generation | Completed | 2007 | 42 | 5 | A | 86 | $146,000 | Not provided | Not provided | Not provided | N/A | Structural | 2013 | Central Indian River Lagoon | Not provided | Not provided | Not provided | TN 19.05% TA & TP 15.5% TA | yes | 113.6889 | 800.5461
297 | City of Melbourne Beach | Central IRL | A | IR12-21 | 0.56 | 0.48 | 0.00044674 | 8.3517 | 1.1938 | 0.003731 | 0.00053332 | 1210 | Fixed Single Family Units | MB-02 | Basin 9 Oak Street Pedway | 85.6689 | Town of Melbourne Beach | N/A | Basin 9 - Oak Street Pedway - Improvement Project | Not provided. | Baffle Boxes- Second Generation | Completed | 2007 | 42 | 5 | A | 86 | $146,000 | Not provided | Not provided | Not provided | N/A | Structural | 2013 | Central Indian River Lagoon | Not provided | Not provided | Not provided | TN 19.05% TA & TP 15.5% TA | yes | 41.7704 | 1.8079
298 | City of Melbourne Beach | Central IRL | A | IR12-21 | 0.56 | 0.48 | 0.21077 | 9.1974 | 1.3525 | 1.9385 | 0.28506 | 1200 | Residential, Medium Density-Two-five dwellingunits per acre | MB-02 | Basin 9 Oak Street Pedway | 85.6689 | Town of Melbourne Beach | N/A | Basin 9 - Oak Street Pedway - Improvement Project | Not provided. | Baffle Boxes- Second Generation | Completed | 2007 | 42 | 5 | A | 86 | $146,000 | Not provided | Not provided | Not provided | N/A | Structural | 2013 | Central Indian River Lagoon | Not provided | Not provided | Not provided | TN 19.05% TA & TP 15.5% TA | yes | 200.3354 | 852.9437
299 | City of Melbourne Beach | Central IRL | A | IR12-21 | 0.56 | 0.48 | 0.10935 | 9.1974 | 1.3525 | 1.0057 | 0.14789 | 1210 | Fixed Single Family Units | MB-02 | Basin 9 Oak Street Pedway | 85.6689 | Town of Melbourne Beach | N/A | Basin 9 - Oak Street Pedway - Improvement Project | Not provided. | Baffle Boxes- Second Generation | Completed | 2007 | 42 | 5 | A | 86 | $146,000 | Not provided | Not provided | Not provided | N/A | Structural | 2013 | Central Indian River Lagoon | Not provided | Not provided | Not provided | TN 19.05% TA & TP 15.5% TA | yes | 86.9577 | 442.5162
300 | City of Melbourne Beach | Central IRL | A | IR12-21 | 0.56 | 0.48 | 0.076236 | 9.1974 | 1.3525 | 0.70118 | 0.10311 | 1210 | Fixed Single Family Units | MB-02 | Basin 9 Oak Street Pedway | 85.6689 | Town of Melbourne Beach | N/A | Basin 9 - Oak Street Pedway - Improvement Project | Not provided. | Baffle Boxes- Second Generation | Completed | 2007 | 42 | 5 | A | 86 | $146,000 | Not provided | Not provided | Not provided | N/A | Structural | 2013 | Central Indian River Lagoon | Not provided | Not provided | Not provided | TN 19.05% TA & TP 15.5% TA | yes | 70.7131 | 308.5167
301 | City of Melbourne Beach | Central IRL | A | IR12-21 | 0.56 | 0.48 | 0.15378 | 9.1974 | 1.3525 | 1.4144 | 0.20799 | 1210 | Fixed Single Family Units | MB-02 | Basin 9 Oak Street Pedway | 85.6689 | Town of Melbourne Beach | N/A | Basin 9 - Oak Street Pedway - Improvement Project | Not provided. | Baffle Boxes- Second Generation | Completed | 2007 | 42 | 5 | A | 86 | $146,000 | Not provided | Not provided | Not provided | N/A | Structural | 2013 | Central Indian River Lagoon | Not provided | Not provided | Not provided | TN 19.05% TA & TP 15.5% TA | yes | 102.857 | 622.3449
302 | City of Melbourne Beach | Central IRL | A | IR12-21 | 0.56 | 0.48 | 0.067627 | 9.1974 | 1.3525 | 0.622 | 0.091465 | 1210 | Fixed Single Family Units | MB-02 | Basin 9 Oak Street Pedway | 85.6689 | Town of Melbourne Beach | N/A | Basin 9 - Oak Street Pedway - Improvement Project | Not provided. | Baffle Boxes- Second Generation | Completed | 2007 | 42 | 5 | A | 86 | $146,000 | Not provided | Not provided | Not provided | N/A | Structural | 2013 | Central Indian River Lagoon | Not provided | Not provided | Not provided | TN 19.05% TA & TP 15.5% TA | yes | 67.3971 | 273.6785
303 | City of Melbourne Beach | Central IRL | A | IR12-21 | 0.56 | 0.48 | 0.29587 | 9.2064 | 1.3538 | 2.7239 | 0.40054 | 1200 | Residential, Medium Density-Two-five dwellingunits per acre | MB-02 | Basin 9 Oak Street Pedway | 85.6689 | Town of Melbourne Beach | N/A | Basin 9 - Oak Street Pedway - Improvement Project | Not provided. | Baffle Boxes- Second Generation | Completed | 2007 | 42 | 5 | A | 86 | $146,000 | Not provided | Not provided | Not provided | N/A | Structural | 2013 | Central Indian River Lagoon | Not provided | Not provided | Not provided | TN 19.05% TA & TP 15.5% TA | yes | 200.2446 | 1197.3287
304 | City of Melbourne Beach | Central IRL | A | IR12-21 | 0.56 | 0.48 | 0.2246 | 9.2064 | 1.3538 | 2.0677 | 0.30406 | 1210 | Fixed Single Family Units | MB-02 | Basin 9 Oak Street Pedway | 85.6689 | Town of Melbourne Beach | N/A | Basin 9 - Oak Street Pedway - Improvement Project | Not provided. | Baffle Boxes- Second Generation | Completed | 2007 | 42 | 5 | A | 86 | $146,000 | Not provided | Not provided | Not provided | N/A | Structural | 2013 | Central Indian River Lagoon | Not provided | Not provided | Not provided | TN 19.05% TA & TP 15.5% TA | yes | 122.501 | 908.9092
305 | City of Melbourne Beach | Central IRL | A | IR12-21 | 0.56 | 0.48 | 0.097301 | 9.2064 | 1.3538 | 0.89579 | 0.13173 | 1210 | Fixed Single Family Units | MB-02 | Basin 9 Oak Street Pedway | 85.6689 | Town of Melbourne Beach | N/A | Basin 9 - Oak Street Pedway - Improvement Project | Not provided. | Baffle Boxes- Second Generation | Completed | 2007 | 42 | 5 | A | 86 | $146,000 | Not provided | Not provided | Not provided | N/A | Structural | 2013 | Central Indian River Lagoon | Not provided | Not provided | Not provided | TN 19.05% TA & TP 15.5% TA | yes | 95.267 | 393.7621
306 | City of Melbourne Beach | Central IRL | A | IR12-21 | 0.56 | 0.48 | 0.20008 | 9.1751 | 1.3493 | 1.8358 | 0.26997 | 1200 | Residential, Medium Density-Two-five dwellingunits per acre | MB-02 | Basin 9 Oak Street Pedway | 85.6689 | Town of Melbourne Beach | N/A | Basin 9 - Oak Street Pedway - Improvement Project | Not provided. | Baffle Boxes- Second Generation | Completed | 2007 | 42 | 5 | A | 86 | $146,000 | Not provided | Not provided | Not provided | N/A | Structural | 2013 | Central Indian River Lagoon | Not provided | Not provided | Not provided | TN 19.05% TA & TP 15.5% TA | yes | 132.4177 | 809.7071
307 | City of Melbourne Beach | Central IRL | A | IR12-21 | 0.56 | 0.48 | 0.095661 | 9.1751 | 1.3493 | 0.8777 | 0.12907 | 1210 | Fixed Single Family Units | MB-02 | Basin 9 Oak Street Pedway | 85.6689 | Town of Melbourne Beach | N/A | Basin 9 - Oak Street Pedway - Improvement Project | Not provided. | Baffle Boxes- Second Generation | Completed | 2007 | 42 | 5 | A | 86 | $146,000 | Not provided | Not provided | Not provided | N/A | Structural | 2013 | Central Indian River Lagoon | Not provided | Not provided | Not provided | TN 19.05% TA & TP 15.5% TA | yes | 83.4376 | 387.1253
308 | City of Melbourne Beach | Central IRL | A | IR12-21 | 0.56 | 0.48 | 0.073187 | 9.1751 | 1.3493 | 0.6715 | 0.098749 | 1210 | Fixed Single Family Units | MB-02 | Basin 9 Oak Street Pedway | 85.6689 | Town of Melbourne Beach | N/A | Basin 9 - Oak Street Pedway - Improvement Project | Not provided. | Baffle Boxes- Second Generation | Completed | 2007 | 42 | 5 | A | 86 | $146,000 | Not provided | Not provided | Not provided | N/A | Structural | 2013 | Central Indian River Lagoon | Not provided | Not provided | Not provided | TN 19.05% TA & TP 15.5% TA | yes | 71.1049 | 296.1784
309 | City of Melbourne Beach | Central IRL | A | IR12-21 | 0.56 | 0.48 | 0.044028 | 9.1751 | 1.3493 | 0.40396 | 0.059406 | 1210 | Fixed Single Family Units | MB-02 | Basin 9 Oak Street Pedway | 85.6689 | Town of Melbourne Beach | N/A | Basin 9 - Oak Street Pedway - Improvement Project | Not provided. | Baffle Boxes- Second Generation | Completed | 2007 | 42 | 5 | A | 86 | $146,000 | Not provided | Not provided | Not provided | N/A | Structural | 2013 | Central Indian River Lagoon | Not provided | Not provided | Not provided | TN 19.05% TA & TP 15.5% TA | yes | 57.4302 | 178.1757
310 | City of Melbourne Beach | Central IRL | A | IR12-21 | 0.56 | 0.48 | 0.11325 | 9.1751 | 1.3493 | 1.0391 | 0.15281 | 1210 | Fixed Single Family Units | MB-02 | Basin 9 Oak Street Pedway | 85.6689 | Town of Melbourne Beach | N/A | Basin 9 - Oak Street Pedway - Improvement Project | Not provided. | Baffle Boxes- Second Generation | Completed | 2007 | 42 | 5 | A | 86 | $146,000 | Not provided | Not provided | Not provided | N/A | Structural | 2013 | Central Indian River Lagoon | Not provided | Not provided | Not provided | TN 19.05% TA & TP 15.5% TA | yes | 85.832 | 458.3198
311 | City of Melbourne Beach | Central IRL | A | IR12-21 | 0.56 | 0.48 | 0.091551 | 9.1751 | 1.3493 | 0.83999 | 0.12353 | 1210 | Fixed Single Family Units | MB-02 | Basin 9 Oak Street Pedway | 85.6689 | Town of Melbourne Beach | N/A | Basin 9 - Oak Street Pedway - Improvement Project | Not provided. | Baffle Boxes- Second Generation | Completed | 2007 | 42 | 5 | A | 86 | $146,000 | Not provided | Not provided | Not provided | N/A | Structural | 2013 | Central Indian River Lagoon | Not provided | Not provided | Not provided | TN 19.05% TA & TP 15.5% TA | yes | 77.1597 | 370.4939
312 | City of Melbourne Beach | Central IRL | A | IR12-21 | 0.56 | 0.48 | 0.098089 | 9.2243 | 1.3564 | 0.9048 | 0.13305 | 1200 | Residential, Medium Density-Two-five dwellingunits per acre | MB-02 | Basin 9 Oak Street Pedway | 85.6689 | Town of Melbourne Beach | N/A | Basin 9 - Oak Street Pedway - Improvement Project | Not provided. | Baffle Boxes- Second Generation | Completed | 2007 | 42 | 5 | A | 86 | $146,000 | Not provided | Not provided | Not provided | N/A | Structural | 2013 | Central Indian River Lagoon | Not provided | Not provided | Not provided | TN 19.05% TA & TP 15.5% TA | yes | 115.7526 | 396.9534
313 | City of Melbourne Beach | Central IRL | A | IR12-21 | 0.56 | 0.48 | 0.078676 | 9.2243 | 1.3564 | 0.72573 | 0.10671 | 1210 | Fixed Single Family Units | MB-02 | Basin 9 Oak Street Pedway | 85.6689 | Town of Melbourne Beach | N/A | Basin 9 - Oak Street Pedway - Improvement Project | Not provided. | Baffle Boxes- Second Generation | Completed | 2007 | 42 | 5 | A | 86 | $146,000 | Not provided | Not provided | Not provided | N/A | Structural | 2013 | Central Indian River Lagoon | Not provided | Not provided | Not provided | TN 19.05% TA & TP 15.5% TA | yes | 71.4829 | 318.3922
314 | City of Melbourne Beach | Central IRL | A | IR12-21 | 0.56 | 0.48 | 0.11323 | 9.2243 | 1.3564 | 1.0445 | 0.15358 | 1210 | Fixed Single Family Units | MB-02 | Basin 9 Oak Street Pedway | 85.6689 | Town of Melbourne Beach | N/A | Basin 9 - Oak Street Pedway - Improvement Project | Not provided. | Baffle Boxes- Second Generation | Completed | 2007 | 42 | 5 | A | 86 | $146,000 | Not provided | Not provided | Not provided | N/A | Structural | 2013 | Central Indian River Lagoon | Not provided | Not provided | Not provided | TN 19.05% TA & TP 15.5% TA | yes | 86.1197 | 458.2212
315 | City of Melbourne Beach | Central IRL | A | IR12-21 | 0.56 | 0.48 | 0.045041 | 9.2243 | 1.3564 | 0.41547 | 0.061093 | 1210 | Fixed Single Family Units | MB-02 | Basin 9 Oak Street Pedway | 85.6689 | Town of Melbourne Beach | N/A | Basin 9 - Oak Street Pedway - Improvement Project | Not provided. | Baffle Boxes- Second Generation | Completed | 2007 | 42 | 5 | A | 86 | $146,000 | Not provided | Not provided | Not provided | N/A | Structural | 2013 | Central Indian River Lagoon | Not provided | Not provided | Not provided | TN 19.05% TA & TP 15.5% TA | yes | 57.8385 | 182.275
316 | City of Melbourne Beach | Central IRL | A | IR12-21 | 0.56 | 0.48 | 0.00031093 | 9.1675 | 1.3482 | 0.0028505 | 0.00041918 | 1200 | Residential, Medium Density-Two-five dwellingunits per acre | MB-02 | Basin 9 Oak Street Pedway | 85.6689 | Town of Melbourne Beach | N/A | Basin 9 - Oak Street Pedway - Improvement Project | Not provided. | Baffle Boxes- Second Generation | Completed | 2007 | 42 | 5 | A | 86 | $146,000 | Not provided | Not provided | Not provided | N/A | Structural | 2013 | Central Indian River Lagoon | Not provided | Not provided | Not provided | TN 19.05% TA & TP 15.5% TA | yes | 18.2829 | 1.2583
317 | City of Melbourne Beach | Central IRL | A | IR12-21 | 0.56 | 0.48 | 0.032768 | 9.1675 | 1.3482 | 0.3004 | 0.044177 | 1210 | Fixed Single Family Units | MB-02 | Basin 9 Oak Street Pedway | 85.6689 | Town of Melbourne Beach | N/A | Basin 9 - Oak Street Pedway - Improvement Project | Not provided. | Baffle Boxes- Second Generation | Completed | 2007 | 42 | 5 | A | 86 | $146,000 | Not provided | Not provided | Not provided | N/A | Structural | 2013 | Central Indian River Lagoon | Not provided | Not provided | Not provided | TN 19.05% TA & TP 15.5% TA | yes | 79.7403 | 132.6075
318 | City of Melbourne Beach | Central IRL | A | IR12-21 | 0.56 | 0.48 | 0.25038 | 9.1675 | 1.3482 | 2.2953 | 0.33755 | 1210 | Fixed Single Family Units | MB-02 | Basin 9 Oak Street Pedway | 85.6689 | Town of Melbourne Beach | N/A | Basin 9 - Oak Street Pedway - Improvement Project | Not provided. | Baffle Boxes- Second Generation | Completed | 2007 | 42 | 5 | A | 86 | $146,000 | Not provided | Not provided | Not provided | N/A | Structural | 2013 | Central Indian River Lagoon | Not provided | Not provided | Not provided | TN 19.05% TA & TP 15.5% TA | yes | 128.2222 | 1013.241
319 | City of Melbourne Beach | Central IRL | A | IR12-21 | 0.56 | 0.48 | 0.15793 | 9.1675 | 1.3482 | 1.4478 | 0.21292 | 1210 | Fixed Single Family Units | MB-02 | Basin 9 Oak Street Pedway | 85.6689 | Town of Melbourne Beach | N/A | Basin 9 - Oak Street Pedway - Improvement Project | Not provided. | Baffle Boxes- Second Generation | Completed | 2007 | 42 | 5 | A | 86 | $146,000 | Not provided | Not provided | Not provided | N/A | Structural | 2013 | Central Indian River Lagoon | Not provided | Not provided | Not provided | TN 19.05% TA & TP 15.5% TA | yes | 106.9206 | 639.1286
320 | City of Melbourne Beach | Central IRL | A | IR12-21 | 0.56 | 0.48 | 0.079102 | 9.1675 | 1.3482 | 0.72517 | 0.10664 | 1210 | Fixed Single Family Units | MB-02 | Basin 9 Oak Street Pedway | 85.6689 | Town of Melbourne Beach | N/A | Basin 9 - Oak Street Pedway - Improvement Project | Not provided. | Baffle Boxes- Second Generation | Completed | 2007 | 42 | 5 | A | 86 | $146,000 | Not provided | Not provided | Not provided | N/A | Structural | 2013 | Central Indian River Lagoon | Not provided | Not provided | Not provided | TN 19.05% TA & TP 15.5% TA | yes | 73.7053 | 320.1144
321 | City of Melbourne Beach | Central IRL | A | IR12-21 | 0.56 | 0.48 | 0.097273 | 9.1675 | 1.3482 | 0.89175 | 0.13114 | 1210 | Fixed Single Family Units | MB-02 | Basin 9 Oak Street Pedway | 85.6689 | Town of Melbourne Beach | N/A | Basin 9 - Oak Street Pedway - Improvement Project | Not provided. | Baffle Boxes- Second Generation | Completed | 2007 | 42 | 5 | A | 86 | $146,000 | Not provided | Not provided | Not provided | N/A | Structural | 2013 | Central Indian River Lagoon | Not provided | Not provided | Not provided | TN 19.05% TA & TP 15.5% TA | yes | 83.0321 | 393.6503
322 | City of Melbourne Beach | Central IRL | A | IR12-21 | 0.56 | 0.48 | 0.084182 | 9.2255 | 1.3565 | 0.77662 | 0.1142 | 1200 | Residential, Medium Density-Two-five dwellingunits per acre | MB-02 | Basin 9 Oak Street Pedway | 85.6689 | Town of Melbourne Beach | N/A | Basin 9 - Oak Street Pedway - Improvement Project | Not provided. | Baffle Boxes- Second Generation | Completed | 2007 | 42 | 5 | A | 86 | $146,000 | Not provided | Not provided | Not provided | N/A | Structural | 2013 | Central Indian River Lagoon | Not provided | Not provided | Not provided | TN 19.05% TA & TP 15.5% TA | yes | 113.6439 | 340.6737
323 | City of Melbourne Beach | Central IRL | A | IR12-21 | 0.56 | 0.48 | 0.17946 | 9.2255 | 1.3565 | 1.6556 | 0.24345 | 1210 | Fixed Single Family Units | MB-02 | Basin 9 Oak Street Pedway | 85.6689 | Town of Melbourne Beach | N/A | Basin 9 - Oak Street Pedway - Improvement Project | Not provided. | Baffle Boxes- Second Generation | Completed | 2007 | 42 | 5 | A | 86 | $146,000 | Not provided | Not provided | Not provided | N/A | Structural | 2013 | Central Indian River Lagoon | Not provided | Not provided | Not provided | TN 19.05% TA & TP 15.5% TA | yes | 112.1901 | 726.2513
324 | City of Melbourne Beach | Central IRL | A | IR12-21 | 0.56 | 0.48 | 0.069728 | 9.2255 | 1.3565 | 0.64328 | 0.09459 | 1210 | Fixed Single Family Units | MB-02 | Basin 9 Oak Street Pedway | 85.6689 | Town of Melbourne Beach | N/A | Basin 9 - Oak Street Pedway - Improvement Project | Not provided. | Baffle Boxes- Second Generation | Completed | 2007 | 42 | 5 | A | 86 | $146,000 | Not provided | Not provided | Not provided | N/A | Structural | 2013 | Central Indian River Lagoon | Not provided | Not provided | Not provided | TN 19.05% TA & TP 15.5% TA | yes | 68.1581 | 282.1809
325 | City of Melbourne Beach | Central IRL | A | IR12-21 | 0.56 | 0.48 | 0.11591 | 9.1703 | 1.3486 | 1.063 | 0.15632 | 1200 | Residential, Medium Density-Two-five dwellingunits per acre | MB-02 | Basin 9 Oak Street Pedway | 85.6689 | Town of Melbourne Beach | N/A | Basin 9 - Oak Street Pedway - Improvement Project | Not provided. | Baffle Boxes- Second Generation | Completed | 2007 | 42 | 5 | A | 86 | $146,000 | Not provided | Not provided | Not provided | N/A | Structural | 2013 | Central Indian River Lagoon | Not provided | Not provided | Not provided | TN 19.05% TA & TP 15.5% TA | yes | 143.0162 | 469.0911
326 | City of Melbourne Beach | Central IRL | A | IR12-21 | 0.56 | 0.48 | 0.15649 | 9.1703 | 1.3486 | 1.435 | 0.21103 | 1210 | Fixed Single Family Units | MB-02 | Basin 9 Oak Street Pedway | 85.6689 | Town of Melbourne Beach | N/A | Basin 9 - Oak Street Pedway - Improvement Project | Not provided. | Baffle Boxes- Second Generation | Completed | 2007 | 42 | 5 | A | 86 | $146,000 | Not provided | Not provided | Not provided | N/A | Structural | 2013 | Central Indian River Lagoon | Not provided | Not provided | Not provided | TN 19.05% TA & TP 15.5% TA | yes | 100.6605 | 633.2748
327 | City of Melbourne Beach | Central IRL | A | IR12-21 | 0.56 | 0.48 | 0.14623 | 9.1703 | 1.3486 | 1.341 | 0.19721 | 1210 | Fixed Single Family Units | MB-02 | Basin 9 Oak Street Pedway | 85.6689 | Town of Melbourne Beach | N/A | Basin 9 - Oak Street Pedway - Improvement Project | Not provided. | Baffle Boxes- Second Generation | Completed | 2007 | 42 | 5 | A | 86 | $146,000 | Not provided | Not provided | Not provided | N/A | Structural | 2013 | Central Indian River Lagoon | Not provided | Not provided | Not provided | TN 19.05% TA & TP 15.5% TA | yes | 97.3422 | 591.7883
328 | City of Melbourne Beach | Central IRL | A | IR12-21 | 0.56 | 0.48 | 0.14924 | 9.1894 | 1.3513 | 1.3715 | 0.20168 | 1210 | Fixed Single Family Units | MB-02 | Basin 9 Oak Street Pedway | 85.6689 | Town of Melbourne Beach | N/A | Basin 9 - Oak Street Pedway - Improvement Project | Not provided. | Baffle Boxes- Second Generation | Completed | 2007 | 42 | 5 | A | 86 | $146,000 | Not provided | Not provided | Not provided | N/A | Structural | 2013 | Central Indian River Lagoon | Not provided | Not provided | Not provided | TN 19.05% TA & TP 15.5% TA | yes | 115.4515 | 603.9681
329 | City of Melbourne Beach | Central IRL | A | IR12-21 | 0.56 | 0.48 | 0.29496 | 9.1894 | 1.3513 | 2.7105 | 0.39859 | 1210 | Fixed Single Family Units | MB-02 | Basin 9 Oak Street Pedway | 85.6689 | Town of Melbourne Beach | N/A | Basin 9 - Oak Street Pedway - Improvement Project | Not provided. | Baffle Boxes- Second Generation | Completed | 2007 | 42 | 5 | A | 86 | $146,000 | Not provided | Not provided | Not provided | N/A | Structural | 2013 | Central Indian River Lagoon | Not provided | Not provided | Not provided | TN 19.05% TA & TP 15.5% TA | yes | 141.963 | 1193.6556
330 | City of Melbourne Beach | Central IRL | A | IR12-21 | 0.56 | 0.48 | 0.095109 | 9.1894 | 1.3513 | 0.87399 | 0.12852 | 1210 | Fixed Single Family Units | MB-02 | Basin 9 Oak Street Pedway | 85.6689 | Town of Melbourne Beach | N/A | Basin 9 - Oak Street Pedway - Improvement Project | Not provided. | Baffle Boxes- Second Generation | Completed | 2007 | 42 | 5 | A | 86 | $146,000 | Not provided | Not provided | Not provided | N/A | Structural | 2013 | Central Indian River Lagoon | Not provided | Not provided | Not provided | TN 19.05% TA & TP 15.5% TA | yes | 104.3119 | 384.8913
331 | City of Melbourne Beach | Central IRL | A | IR12-21 | 0.56 | 0.48 | 0.021091 | 9.1894 | 1.3513 | 0.19381 | 0.028501 | 1210 | Fixed Single Family Units | MB-02 | Basin 9 Oak Street Pedway | 85.6689 | Town of Melbourne Beach | N/A | Basin 9 - Oak Street Pedway - Improvement Project | Not provided. | Baffle Boxes- Second Generation | Completed | 2007 | 42 | 5 | A | 86 | $146,000 | Not provided | Not provided | Not provided | N/A | Structural | 2013 | Central Indian River Lagoon | Not provided | Not provided | Not provided | TN 19.05% TA & TP 15.5% TA | yes | 40.4322 | 85.3513
332 | City of Melbourne Beach | Central IRL | A | IR12-21 | 0.56 | 0.48 | 0.028491 | 9.1894 | 1.3513 | 0.26181 | 0.038501 | 1210 | Fixed Single Family Units | MB-02 | Basin 9 Oak Street Pedway | 85.6689 | Town of Melbourne Beach | N/A | Basin 9 - Oak Street Pedway - Improvement Project | Not provided. | Baffle Boxes- Second Generation | Completed | 2007 | 42 | 5 | A | 86 | $146,000 | Not provided | Not provided | Not provided | N/A | Structural | 2013 | Central Indian River Lagoon | Not provided | Not provided | Not provided | TN 19.05% TA & TP 15.5% TA | yes | 49.1387 | 115.299
333 | City of Melbourne Beach | Central IRL | A | IR12-21 | 0.56 | 0.48 | 0.02887 | 9.1894 | 1.3513 | 0.2653 | 0.039013 | 1210 | Fixed Single Family Units | MB-02 | Basin 9 Oak Street Pedway | 85.6689 | Town of Melbourne Beach | N/A | Basin 9 - Oak Street Pedway - Improvement Project | Not provided. | Baffle Boxes- Second Generation | Completed | 2007 | 42 | 5 | A | 86 | $146,000 | Not provided | Not provided | Not provided | N/A | Structural | 2013 | Central Indian River Lagoon | Not provided | Not provided | Not provided | TN 19.05% TA & TP 15.5% TA | yes | 48.409 | 116.8346
334 | City of Melbourne Beach | Central IRL | A | IR12-21 | 0.56 | 0.48 | 0.20204 | 9.1694 | 1.3484 | 1.8526 | 0.27244 | 1200 | Residential, Medium Density-Two-five dwellingunits per acre | MB-02 | Basin 9 Oak Street Pedway | 85.6689 | Town of Melbourne Beach | N/A | Basin 9 - Oak Street Pedway - Improvement Project | Not provided. | Baffle Boxes- Second Generation | Completed | 2007 | 42 | 5 | A | 86 | $146,000 | Not provided | Not provided | Not provided | N/A | Structural | 2013 | Central Indian River Lagoon | Not provided | Not provided | Not provided | TN 19.05% TA & TP 15.5% TA | yes | 132.6857 | 817.6252
335 | City of Melbourne Beach | Central IRL | A | IR12-21 | 0.56 | 0.48 | 0.14245 | 9.1694 | 1.3484 | 1.3061 | 0.19208 | 1210 | Fixed Single Family Units | MB-02 | Basin 9 Oak Street Pedway | 85.6689 | Town of Melbourne Beach | N/A | Basin 9 - Oak Street Pedway - Improvement Project | Not provided. | Baffle Boxes- Second Generation | Completed | 2007 | 42 | 5 | A | 86 | $146,000 | Not provided | Not provided | Not provided | N/A | Structural | 2013 | Central Indian River Lagoon | Not provided | Not provided | Not provided | TN 19.05% TA & TP 15.5% TA | yes | 99.9167 | 576.4582
336 | City of Melbourne Beach | Central IRL | A | IR12-21 | 0.56 | 0.48 | 0.21108 | 9.1694 | 1.3484 | 1.9355 | 0.28463 | 1210 | Fixed Single Family Units | MB-02 | Basin 9 Oak Street Pedway | 85.6689 | Town of Melbourne Beach | N/A | Basin 9 - Oak Street Pedway - Improvement Project | Not provided. | Baffle Boxes- Second Generation | Completed | 2007 | 42 | 5 | A | 86 | $146,000 | Not provided | Not provided | Not provided | N/A | Structural | 2013 | Central Indian River Lagoon | Not provided | Not provided | Not provided | TN 19.05% TA & TP 15.5% TA | yes | 117.1994 | 854.2051
337 | City of Melbourne Beach | Central IRL | A | IR12-21 | 0.56 | 0.48 | 0.035302 | 9.1694 | 1.3484 | 0.3237 | 0.047602 | 1210 | Fixed Single Family Units | MB-02 | Basin 9 Oak Street Pedway | 85.6689 | Town of Melbourne Beach | N/A | Basin 9 - Oak Street Pedway - Improvement Project | Not provided. | Baffle Boxes- Second Generation | Completed | 2007 | 42 | 5 | A | 86 | $146,000 | Not provided | Not provided | Not provided | N/A | Structural | 2013 | Central Indian River Lagoon | Not provided | Not provided | Not provided | TN 19.05% TA & TP 15.5% TA | yes | 71.1176 | 142.8624
338 | City of Melbourne Beach | Central IRL | A | IR12-21 | 0.56 | 0.48 | 0.0059959 | 9.1694 | 1.3484 | 0.054979 | 0.0080851 | 1210 | Fixed Single Family Units | MB-02 | Basin 9 Oak Street Pedway | 85.6689 | Town of Melbourne Beach | N/A | Basin 9 - Oak Street Pedway - Improvement Project | Not provided. | Baffle Boxes- Second Generation | Completed | 2007 | 42 | 5 | A | 86 | $146,000 | Not provided | Not provided | Not provided | N/A | Structural | 2013 | Central Indian River Lagoon | Not provided | Not provided | Not provided | TN 19.05% TA & TP 15.5% TA | yes | 30.2304 | 24.2646
339 | City of Melbourne Beach | Central IRL | A | IR12-21 | 0.56 | 0.48 | 0.014982 | 9.1694 | 1.3484 | 0.13737 | 0.020202 | 1210 | Fixed Single Family Units | MB-02 | Basin 9 Oak Street Pedway | 85.6689 | Town of Melbourne Beach | N/A | Basin 9 - Oak Street Pedway - Improvement Project | Not provided. | Baffle Boxes- Second Generation | Completed | 2007 | 42 | 5 | A | 86 | $146,000 | Not provided | Not provided | Not provided | N/A | Structural | 2013 | Central Indian River Lagoon | Not provided | Not provided | Not provided | TN 19.05% TA & TP 15.5% TA | yes | 59.1842 | 60.6286
340 | City of Melbourne Beach | Central IRL | A | IR12-21 | 0.56 | 0.48 | 0.0059197 | 9.1694 | 1.3484 | 0.05428 | 0.0079823 | 1210 | Fixed Single Family Units | MB-02 | Basin 9 Oak Street Pedway | 85.6689 | Town of Melbourne Beach | N/A | Basin 9 - Oak Street Pedway - Improvement Project | Not provided. | Baffle Boxes- Second Generation | Completed | 2007 | 42 | 5 | A | 86 | $146,000 | Not provided | Not provided | Not provided | N/A | Structural | 2013 | Central Indian River Lagoon | Not provided | Not provided | Not provided | TN 19.05% TA & TP 15.5% TA | yes | 23.8075 | 23.956
341 | City of Melbourne Beach | Central IRL | A | IR12-21 | 0.56 | 0.48 | 0.080255 | 9.1979 | 1.3526 | 0.73818 | 0.10855 | 1200 | Residential, Medium Density-Two-five dwellingunits per acre | MB-02 | Basin 9 Oak Street Pedway | 85.6689 | Town of Melbourne Beach | N/A | Basin 9 - Oak Street Pedway - Improvement Project | Not provided. | Baffle Boxes- Second Generation | Completed | 2007 | 42 | 5 | A | 86 | $146,000 | Not provided | Not provided | Not provided | N/A | Structural | 2013 | Central Indian River Lagoon | Not provided | Not provided | Not provided | TN 19.05% TA & TP 15.5% TA | yes | 108.2712 | 324.782
342 | City of Melbourne Beach | Central IRL | A | IR12-21 | 0.56 | 0.48 | 0.07002 | 9.1979 | 1.3526 | 0.64403 | 0.094706 | 1210 | Fixed Single Family Units | MB-02 | Basin 9 Oak Street Pedway | 85.6689 | Town of Melbourne Beach | N/A | Basin 9 - Oak Street Pedway - Improvement Project | Not provided. | Baffle Boxes- Second Generation | Completed | 2007 | 42 | 5 | A | 86 | $146,000 | Not provided | Not provided | Not provided | N/A | Structural | 2013 | Central Indian River Lagoon | Not provided | Not provided | Not provided | TN 19.05% TA & TP 15.5% TA | yes | 77.5078 | 283.3605
343 | City of Melbourne Beach | Central IRL | A | IR12-21 | 0.56 | 0.48 | 0.028367 | 9.2064 | 1.3538 | 0.26116 | 0.038404 | 1210 | Fixed Single Family Units | MB-02 | Basin 9 Oak Street Pedway | 85.6689 | Town of Melbourne Beach | N/A | Basin 9 - Oak Street Pedway - Improvement Project | Not provided. | Baffle Boxes- Second Generation | Completed | 2007 | 42 | 5 | A | 86 | $146,000 | Not provided | Not provided | Not provided | N/A | Structural | 2013 | Central Indian River Lagoon | Not provided | Not provided | Not provided | TN 19.05% TA & TP 15.5% TA | yes | 75.7153 | 114.799
344 | City of Melbourne Beach | Central IRL | A | IR12-21 | 0.56 | 0.48 | 0.22582 | 9.2064 | 1.3538 | 2.079 | 0.30572 | 1210 | Fixed Single Family Units | MB-02 | Basin 9 Oak Street Pedway | 85.6689 | Town of Melbourne Beach | N/A | Basin 9 - Oak Street Pedway - Improvement Project | Not provided. | Baffle Boxes- Second Generation | Completed | 2007 | 42 | 5 | A | 86 | $146,000 | Not provided | Not provided | Not provided | N/A | Structural | 2013 | Central Indian River Lagoon | Not provided | Not provided | Not provided | TN 19.05% TA & TP 15.5% TA | yes | 121.8462 | 913.8754
345 | City of Melbourne Beach | Central IRL | A | IR12-21 | 0.56 | 0.48 | 0.16551 | 9.2064 | 1.3538 | 1.5238 | 0.22407 | 1210 | Fixed Single Family Units | MB-02 | Basin 9 Oak Street Pedway | 85.6689 | Town of Melbourne Beach | N/A | Basin 9 - Oak Street Pedway - Improvement Project | Not provided. | Baffle Boxes- Second Generation | Completed | 2007 | 42 | 5 | A | 86 | $146,000 | Not provided | Not provided | Not provided | N/A | Structural | 2013 | Central Indian River Lagoon | Not provided | Not provided | Not provided | TN 19.05% TA & TP 15.5% TA | yes | 107.0886 | 669.7958
346 | City of Melbourne Beach | Central IRL | A | IR12-21 | 0.56 | 0.48 | 0.10515 | 9.2195 | 1.3557 | 0.96942 | 0.14255 | 1200 | Residential, Medium Density-Two-five dwellingunits per acre | MB-02 | Basin 9 Oak Street Pedway | 85.6689 | Town of Melbourne Beach | N/A | Basin 9 - Oak Street Pedway - Improvement Project | Not provided. | Baffle Boxes- Second Generation | Completed | 2007 | 42 | 5 | A | 86 | $146,000 | Not provided | Not provided | Not provided | N/A | Structural | 2013 | Central Indian River Lagoon | Not provided | Not provided | Not provided | TN 19.05% TA & TP 15.5% TA | yes | 117.0241 | 425.5228
347 | City of Melbourne Beach | Central IRL | A | IR12-21 | 0.56 | 0.48 | 0.25625 | 9.2195 | 1.3557 | 2.3625 | 0.3474 | 1210 | Fixed Single Family Units | MB-02 | Basin 9 Oak Street Pedway | 85.6689 | Town of Melbourne Beach | N/A | Basin 9 - Oak Street Pedway - Improvement Project | Not provided. | Baffle Boxes- Second Generation | Completed | 2007 | 42 | 5 | A | 86 | $146,000 | Not provided | Not provided | Not provided | N/A | Structural | 2013 | Central Indian River Lagoon | Not provided | Not provided | Not provided | TN 19.05% TA & TP 15.5% TA | yes | 132.8181 | 1037.0265
348 | City of Melbourne Beach | Central IRL | A | IR12-21 | 0.56 | 0.48 | 0.25636 | 9.2195 | 1.3557 | 2.3635 | 0.34754 | 1210 | Fixed Single Family Units | MB-02 | Basin 9 Oak Street Pedway | 85.6689 | Town of Melbourne Beach | N/A | Basin 9 - Oak Street Pedway - Improvement Project | Not provided. | Baffle Boxes- Second Generation | Completed | 2007 | 42 | 5 | A | 86 | $146,000 | Not provided | Not provided | Not provided | N/A | Structural | 2013 | Central Indian River Lagoon | Not provided | Not provided | Not provided | TN 19.05% TA & TP 15.5% TA | yes | 133.1585 | 1037.4506
349 | City of Melbourne Beach | Central IRL | A | IR12-21 | 0.56 | 0.48 | 0.044827 | 9.1751 | 1.3493 | 0.41129 | 0.060483 | 1210 | Fixed Single Family Units | MB-02 | Basin 9 Oak Street Pedway | 85.6689 | Town of Melbourne Beach | N/A | Basin 9 - Oak Street Pedway - Improvement Project | Not provided. | Baffle Boxes- Second Generation | Completed | 2007 | 42 | 5 | A | 86 | $146,000 | Not provided | Not provided | Not provided | N/A | Structural | 2013 | Central Indian River Lagoon | Not provided | Not provided | Not provided | TN 19.05% TA & TP 15.5% TA | yes | 74.7456 | 181.4078
350 | City of Melbourne Beach | Central IRL | A | IR12-21 | 0.56 | 0.48 | 0.181 | 9.1751 | 1.3493 | 1.6607 | 0.24422 | 1210 | Fixed Single Family Units | MB-02 | Basin 9 Oak Street Pedway | 85.6689 | Town of Melbourne Beach | N/A | Basin 9 - Oak Street Pedway - Improvement Project | Not provided. | Baffle Boxes- Second Generation | Completed | 2007 | 42 | 5 | A | 86 | $146,000 | Not provided | Not provided | Not provided | N/A | Structural | 2013 | Central Indian River Lagoon | Not provided | Not provided | Not provided | TN 19.05% TA & TP 15.5% TA | yes | 109.4064 | 732.4799
351 | City of Melbourne Beach | Central IRL | A | IR12-21 | 0.56 | 0.48 | 0.15838 | 9.1751 | 1.3493 | 1.4531 | 0.21369 | 1210 | Fixed Single Family Units | MB-02 | Basin 9 Oak Street Pedway | 85.6689 | Town of Melbourne Beach | N/A | Basin 9 - Oak Street Pedway - Improvement Project | Not provided. | Baffle Boxes- Second Generation | Completed | 2007 | 42 | 5 | A | 86 | $146,000 | Not provided | Not provided | Not provided | N/A | Structural | 2013 | Central Indian River Lagoon | Not provided | Not provided | Not provided | TN 19.05% TA & TP 15.5% TA | yes | 103.1864 | 640.9343
352 | City of Melbourne Beach | Central IRL | A | IR12-21 | 0.56 | 0.48 | 0.029996 | 9.1751 | 1.3493 | 0.27522 | 0.040473 | 1210 | Fixed Single Family Units | MB-02 | Basin 9 Oak Street Pedway | 85.6689 | Town of Melbourne Beach | N/A | Basin 9 - Oak Street Pedway - Improvement Project | Not provided. | Baffle Boxes- Second Generation | Completed | 2007 | 42 | 5 | A | 86 | $146,000 | Not provided | Not provided | Not provided | N/A | Structural | 2013 | Central Indian River Lagoon | Not provided | Not provided | Not provided | TN 19.05% TA & TP 15.5% TA | yes | 49.9689 | 121.3899
353 | City of Melbourne Beach | Central IRL | A | IR12-21 | 0.56 | 0.48 | 0.10704 | 9.1751 | 1.3493 | 0.98213 | 0.14443 | 1210 | Fixed Single Family Units | MB-02 | Basin 9 Oak Street Pedway | 85.6689 | Town of Melbourne Beach | N/A | Basin 9 - Oak Street Pedway - Improvement Project | Not provided. | Baffle Boxes- Second Generation | Completed | 2007 | 42 | 5 | A | 86 | $146,000 | Not provided | Not provided | Not provided | N/A | Structural | 2013 | Central Indian River Lagoon | Not provided | Not provided | Not provided | TN 19.05% TA & TP 15.5% TA | yes | 83.7229 | 433.1849
354 | City of Melbourne Beach | Central IRL | A | IR12-21 | 0.56 | 0.48 | 0.09652 | 9.1751 | 1.3493 | 0.88559 | 0.13023 | 1210 | Fixed Single Family Units | MB-02 | Basin 9 Oak Street Pedway | 85.6689 | Town of Melbourne Beach | N/A | Basin 9 - Oak Street Pedway - Improvement Project | Not provided. | Baffle Boxes- Second Generation | Completed | 2007 | 42 | 5 | A | 86 | $146,000 | Not provided | Not provided | Not provided | N/A | Structural | 2013 | Central Indian River Lagoon | Not provided | Not provided | Not provided | TN 19.05% TA & TP 15.5% TA | yes | 79.0886 | 390.6031
355 | City of Melbourne Beach | Central IRL | A | IR12-21 | 0.56 | 0.48 | 0.18953 | 9.1751 | 1.3493 | 1.7389 | 0.25572 | 1200 | Residential, Medium Density-Two-five dwellingunits per acre | MB-02 | Basin 9 Oak Street Pedway | 85.6689 | Town of Melbourne Beach | N/A | Basin 9 - Oak Street Pedway - Improvement Project | Not provided. | Baffle Boxes- Second Generation | Completed | 2007 | 42 | 5 | A | 86 | $146,000 | Not provided | Not provided | Not provided | N/A | Structural | 2013 | Central Indian River Lagoon | Not provided | Not provided | Not provided | TN 19.05% TA & TP 15.5% TA | yes | 130.8015 | 766.9859
356 | City of Melbourne Beach | Central IRL | A | IR12-21 | 0.56 | 0.48 | 0.003128 | 9.1751 | 1.3493 | 0.0287 | 0.0042205 | 1210 | Fixed Single Family Units | MB-02 | Basin 9 Oak Street Pedway | 85.6689 | Town of Melbourne Beach | N/A | Basin 9 - Oak Street Pedway - Improvement Project | Not provided. | Baffle Boxes- Second Generation | Completed | 2007 | 42 | 5 | A | 86 | $146,000 | Not provided | Not provided | Not provided | N/A | Structural | 2013 | Central Indian River Lagoon | Not provided | Not provided | Not provided | TN 19.05% TA & TP 15.5% TA | yes | 14.6751 | 12.6584
357 | City of Melbourne Beach | Central IRL | A | IR12-21 | 0.56 | 0.48 | 0.088948 | 9.1751 | 1.3493 | 0.81611 | 0.12001 | 1210 | Fixed Single Family Units | MB-02 | Basin 9 Oak Street Pedway | 85.6689 | Town of Melbourne Beach | N/A | Basin 9 - Oak Street Pedway - Improvement Project | Not provided. | Baffle Boxes- Second Generation | Completed | 2007 | 42 | 5 | A | 86 | $146,000 | Not provided | Not provided | Not provided | N/A | Structural | 2013 | Central Indian River Lagoon | Not provided | Not provided | Not provided | TN 19.05% TA & TP 15.5% TA | yes | 85.942 | 359.9601
358 | City of Melbourne Beach | Central IRL | A | IR12-21 | 0.56 | 0.48 | 0.025045 | 9.1751 | 1.3493 | 0.22979 | 0.033792 | 1210 | Fixed Single Family Units | MB-02 | Basin 9 Oak Street Pedway | 85.6689 | Town of Melbourne Beach | N/A | Basin 9 - Oak Street Pedway - Improvement Project | Not provided. | Baffle Boxes- Second Generation | Completed | 2007 | 42 | 5 | A | 86 | $146,000 | Not provided | Not provided | Not provided | N/A | Structural | 2013 | Central Indian River Lagoon | Not provided | Not provided | Not provided | TN 19.05% TA & TP 15.5% TA | yes | 67.2232 | 101.3523
359 | City of Melbourne Beach | Central IRL | A | IR12-21 | 0.56 | 0.48 | 0.23254 | 9.1751 | 1.3493 | 2.1336 | 0.31376 | 1210 | Fixed Single Family Units | MB-02 | Basin 9 Oak Street Pedway | 85.6689 | Town of Melbourne Beach | N/A | Basin 9 - Oak Street Pedway - Improvement Project | Not provided. | Baffle Boxes- Second Generation | Completed | 2007 | 42 | 5 | A | 86 | $146,000 | Not provided | Not provided | Not provided | N/A | Structural | 2013 | Central Indian River Lagoon | Not provided | Not provided | Not provided | TN 19.05% TA & TP 15.5% TA | yes | 122.7283 | 941.0606
360 | City of Melbourne Beach | Central IRL | A | IR12-21 | 0.56 | 0.48 | 0.063364 | 9.1751 | 1.3493 | 0.58137 | 0.085495 | 1210 | Fixed Single Family Units | MB-02 | Basin 9 Oak Street Pedway | 85.6689 | Town of Melbourne Beach | N/A | Basin 9 - Oak Street Pedway - Improvement Project | Not provided. | Baffle Boxes- Second Generation | Completed | 2007 | 42 | 5 | A | 86 | $146,000 | Not provided | Not provided | Not provided | N/A | Structural | 2013 | Central Indian River Lagoon | Not provided | Not provided | Not provided | TN 19.05% TA & TP 15.5% TA | yes | 78.0934 | 256.4251
361 | City of Melbourne Beach | Central IRL | A | IR12-21 | 0.56 | 0.48 | 0.015211 | 9.1751 | 1.3493 | 0.13957 | 0.020524 | 1210 | Fixed Single Family Units | MB-02 | Basin 9 Oak Street Pedway | 85.6689 | Town of Melbourne Beach | N/A | Basin 9 - Oak Street Pedway - Improvement Project | Not provided. | Baffle Boxes- Second Generation | Completed | 2007 | 42 | 5 | A | 86 | $146,000 | Not provided | Not provided | Not provided | N/A | Structural | 2013 | Central Indian River Lagoon | Not provided | Not provided | Not provided | TN 19.05% TA & TP 15.5% TA | yes | 38.4827 | 61.5576
362 | City of Melbourne Beach | Central IRL | A | IR12-21 | 0.56 | 0.48 | 0.086011 | 9.1717 | 1.3488 | 0.78887 | 0.11601 | 1210 | Fixed Single Family Units | MB-02 | Basin 9 Oak Street Pedway | 85.6689 | Town of Melbourne Beach | N/A | Basin 9 - Oak Street Pedway - Improvement Project | Not provided. | Baffle Boxes- Second Generation | Completed | 2007 | 42 | 5 | A | 86 | $146,000 | Not provided | Not provided | Not provided | N/A | Structural | 2013 | Central Indian River Lagoon | Not provided | Not provided | Not provided | TN 19.05% TA & TP 15.5% TA | yes | 75.1035 | 348.0751
363 | City of Melbourne Beach | Central IRL | A | IR12-21 | 0.56 | 0.48 | 0.11567 | 9.1717 | 1.3488 | 1.0609 | 0.15601 | 1210 | Fixed Single Family Units | MB-02 | Basin 9 Oak Street Pedway | 85.6689 | Town of Melbourne Beach | N/A | Basin 9 - Oak Street Pedway - Improvement Project | Not provided. | Baffle Boxes- Second Generation | Completed | 2007 | 42 | 5 | A | 86 | $146,000 | Not provided | Not provided | Not provided | N/A | Structural | 2013 | Central Indian River Lagoon | Not provided | Not provided | Not provided | TN 19.05% TA & TP 15.5% TA | yes | 90.405 | 468.091
364 | City of Melbourne Beach | Central IRL | A | IR12-21 | 0.56 | 0.48 | 0.15263 | 9.1717 | 1.3488 | 1.3998 | 0.20586 | 1210 | Fixed Single Family Units | MB-02 | Basin 9 Oak Street Pedway | 85.6689 | Town of Melbourne Beach | N/A | Basin 9 - Oak Street Pedway - Improvement Project | Not provided. | Baffle Boxes- Second Generation | Completed | 2007 | 42 | 5 | A | 86 | $146,000 | Not provided | Not provided | Not provided | N/A | Structural | 2013 | Central Indian River Lagoon | Not provided | Not provided | Not provided | TN 19.05% TA & TP 15.5% TA | yes | 103.7014 | 617.6599
365 | City of Melbourne Beach | Central IRL | A | IR12-21 | 0.56 | 0.48 | 0.25633 | 9.1717 | 1.3488 | 2.351 | 0.34573 | 1210 | Fixed Single Family Units | MB-02 | Basin 9 Oak Street Pedway | 85.6689 | Town of Melbourne Beach | N/A | Basin 9 - Oak Street Pedway - Improvement Project | Not provided. | Baffle Boxes- Second Generation | Completed | 2007 | 42 | 5 | A | 86 | $146,000 | Not provided | Not provided | Not provided | N/A | Structural | 2013 | Central Indian River Lagoon | Not provided | Not provided | Not provided | TN 19.05% TA & TP 15.5% TA | yes | 129.0102 | 1037.3262
366 | City of Melbourne Beach | Central IRL | A | IR12-21 | 0.56 | 0.48 | 0.0071284 | 9.1717 | 1.3488 | 0.06538 | 0.0096146 | 1210 | Fixed Single Family Units | MB-02 | Basin 9 Oak Street Pedway | 85.6689 | Town of Melbourne Beach | N/A | Basin 9 - Oak Street Pedway - Improvement Project | Not provided. | Baffle Boxes- Second Generation | Completed | 2007 | 42 | 5 | A | 86 | $146,000 | Not provided | Not provided | Not provided | N/A | Structural | 2013 | Central Indian River Lagoon | Not provided | Not provided | Not provided | TN 19.05% TA & TP 15.5% TA | yes | 70.2302 | 28.8478
367 | City of Melbourne Beach | Central IRL | A | IR12-21 | 0.56 | 0.48 | 0.32072 | 9.1703 | 1.3486 | 2.9411 | 0.43251 | 1200 | Residential, Medium Density-Two-five dwellingunits per acre | MB-02 | Basin 9 Oak Street Pedway | 85.6689 | Town of Melbourne Beach | N/A | Basin 9 - Oak Street Pedway - Improvement Project | Not provided. | Baffle Boxes- Second Generation | Completed | 2007 | 42 | 5 | A | 86 | $146,000 | Not provided | Not provided | Not provided | N/A | Structural | 2013 | Central Indian River Lagoon | Not provided | Not provided | Not provided | TN 19.05% TA & TP 15.5% TA | yes | 199.8884 | 1297.9079
368 | City of Melbourne Beach | Central IRL | A | IR12-21 | 0.56 | 0.48 | 0.00021415 | 9.1703 | 1.3486 | 0.0019638 | 0.00028879 | 1210 | Fixed Single Family Units | MB-02 | Basin 9 Oak Street Pedway | 85.6689 | Town of Melbourne Beach | N/A | Basin 9 - Oak Street Pedway - Improvement Project | Not provided. | Baffle Boxes- Second Generation | Completed | 2007 | 42 | 5 | A | 86 | $146,000 | Not provided | Not provided | Not provided | N/A | Structural | 2013 | Central Indian River Lagoon | Not provided | Not provided | Not provided | TN 19.05% TA & TP 15.5% TA | yes | 20.3434 | 0.86663
369 | City of Melbourne Beach | Central IRL | A | IR12-21 | 0.56 | 0.48 | 0.08176 | 9.1703 | 1.3486 | 0.74977 | 0.11026 | 1210 | Fixed Single Family Units | MB-02 | Basin 9 Oak Street Pedway | 85.6689 | Town of Melbourne Beach | N/A | Basin 9 - Oak Street Pedway - Improvement Project | Not provided. | Baffle Boxes- Second Generation | Completed | 2007 | 42 | 5 | A | 86 | $146,000 | Not provided | Not provided | Not provided | N/A | Structural | 2013 | Central Indian River Lagoon | Not provided | Not provided | Not provided | TN 19.05% TA & TP 15.5% TA | yes | 87.7854 | 330.8707
370 | City of Melbourne Beach | Central IRL | A | IR12-21 | 0.56 | 0.48 | 0.00027295 | 9.1703 | 1.3486 | 0.002503 | 0.00036809 | 1210 | Fixed Single Family Units | MB-02 | Basin 9 Oak Street Pedway | 85.6689 | Town of Melbourne Beach | N/A | Basin 9 - Oak Street Pedway - Improvement Project | Not provided. | Baffle Boxes- Second Generation | Completed | 2007 | 42 | 5 | A | 86 | $146,000 | Not provided | Not provided | Not provided | N/A | Structural | 2013 | Central Indian River Lagoon | Not provided | Not provided | Not provided | TN 19.05% TA & TP 15.5% TA | yes | 23.6436 | 1.1046
371 | City of Melbourne Beach | Central IRL | A | IR12-21 | 0.56 | 0.48 | 0.010276 | 9.1703 | 1.3486 | 0.094237 | 0.013858 | 1210 | Fixed Single Family Units | MB-02 | Basin 9 Oak Street Pedway | 85.6689 | Town of Melbourne Beach | N/A | Basin 9 - Oak Street Pedway - Improvement Project | Not provided. | Baffle Boxes- Second Generation | Completed | 2007 | 42 | 5 | A | 86 | $146,000 | Not provided | Not provided | Not provided | N/A | Structural | 2013 | Central Indian River Lagoon | Not provided | Not provided | Not provided | TN 19.05% TA & TP 15.5% TA | yes | 49.2603 | 41.5868
372 | City of Melbourne Beach | Central IRL | A | IR12-21 | 0.56 | 0.48 | 0.19457 | 9.1703 | 1.3486 | 1.7843 | 0.26239 | 1210 | Fixed Single Family Units | MB-02 | Basin 9 Oak Street Pedway | 85.6689 | Town of Melbourne Beach | N/A | Basin 9 - Oak Street Pedway - Improvement Project | Not provided. | Baffle Boxes- Second Generation | Completed | 2007 | 42 | 5 | A | 86 | $146,000 | Not provided | Not provided | Not provided | N/A | Structural | 2013 | Central Indian River Lagoon | Not provided | Not provided | Not provided | TN 19.05% TA & TP 15.5% TA | yes | 114.2549 | 787.3926
373 | City of Melbourne Beach | Central IRL | A | IR12-21 | 0.56 | 0.48 | 0.039019 | 9.2391 | 1.3585 | 0.3605 | 0.053008 | 1200 | Residential, Medium Density-Two-five dwellingunits per acre | MB-02 | Basin 9 Oak Street Pedway | 85.6689 | Town of Melbourne Beach | N/A | Basin 9 - Oak Street Pedway - Improvement Project | Not provided. | Baffle Boxes- Second Generation | Completed | 2007 | 42 | 5 | A | 86 | $146,000 | Not provided | Not provided | Not provided | N/A | Structural | 2013 | Central Indian River Lagoon | Not provided | Not provided | Not provided | TN 19.05% TA & TP 15.5% TA | yes | 86.3685 | 157.9027
374 | City of Melbourne Beach | Central IRL | A | IR12-21 | 0.56 | 0.48 | 0.012576 | 9.2391 | 1.3585 | 0.11619 | 0.017085 | 1210 | Fixed Single Family Units | MB-02 | Basin 9 Oak Street Pedway | 85.6689 | Town of Melbourne Beach | N/A | Basin 9 - Oak Street Pedway - Improvement Project | Not provided. | Baffle Boxes- Second Generation | Completed | 2007 | 42 | 5 | A | 86 | $146,000 | Not provided | Not provided | Not provided | N/A | Structural | 2013 | Central Indian River Lagoon | Not provided | Not provided | Not provided | TN 19.05% TA & TP 15.5% TA | yes | 33.9923 | 50.8933
375 | City of Melbourne Beach | Central IRL | A | IR12-21 | 0.56 | 0.48 | 0.1254 | 9.2391 | 1.3585 | 1.1586 | 0.17036 | 1210 | Fixed Single Family Units | MB-02 | Basin 9 Oak Street Pedway | 85.6689 | Town of Melbourne Beach | N/A | Basin 9 - Oak Street Pedway - Improvement Project | Not provided. | Baffle Boxes- Second Generation | Completed | 2007 | 42 | 5 | A | 86 | $146,000 | Not provided | Not provided | Not provided | N/A | Structural | 2013 | Central Indian River Lagoon | Not provided | Not provided | Not provided | TN 19.05% TA & TP 15.5% TA | yes | 102.0511 | 507.4622
376 | City of Melbourne Beach | Central IRL | A | IR12-21 | 0.56 | 0.48 | 0.1239 | 9.2194 | 1.3557 | 1.1423 | 0.16796 | 1210 | Fixed Single Family Units | MB-02 | Basin 9 Oak Street Pedway | 85.6689 | Town of Melbourne Beach | N/A | Basin 9 - Oak Street Pedway - Improvement Project | Not provided. | Baffle Boxes- Second Generation | Completed | 2007 | 42 | 5 | A | 86 | $146,000 | Not provided | Not provided | Not provided | N/A | Structural | 2013 | Central Indian River Lagoon | Not provided | Not provided | Not provided | TN 19.05% TA & TP 15.5% TA | yes | 100.6751 | 501.3945
377 | City of Melbourne Beach | Central IRL | A | IR12-21 | 0.56 | 0.48 | 0.21527 | 9.2194 | 1.3557 | 1.9846 | 0.29183 | 1210 | Fixed Single Family Units | MB-02 | Basin 9 Oak Street Pedway | 85.6689 | Town of Melbourne Beach | N/A | Basin 9 - Oak Street Pedway - Improvement Project | Not provided. | Baffle Boxes- Second Generation | Completed | 2007 | 42 | 5 | A | 86 | $146,000 | Not provided | Not provided | Not provided | N/A | Structural | 2013 | Central Indian River Lagoon | Not provided | Not provided | Not provided | TN 19.05% TA & TP 15.5% TA | yes | 120.6432 | 871.1613
378 | City of Melbourne Beach | Central IRL | A | IR12-21 | 0.56 | 0.48 | 0.11027 | 9.2194 | 1.3557 | 1.0166 | 0.14949 | 1210 | Fixed Single Family Units | MB-02 | Basin 9 Oak Street Pedway | 85.6689 | Town of Melbourne Beach | N/A | Basin 9 - Oak Street Pedway - Improvement Project | Not provided. | Baffle Boxes- Second Generation | Completed | 2007 | 42 | 5 | A | 86 | $146,000 | Not provided | Not provided | Not provided | N/A | Structural | 2013 | Central Indian River Lagoon | Not provided | Not provided | Not provided | TN 19.05% TA & TP 15.5% TA | yes | 96.9602 | 446.2409
379 | City of Melbourne Beach | Central IRL | A | IR12-21 | 0.56 | 0.48 | 0.047393 | 9.2194 | 1.3557 | 0.43694 | 0.06425 | 1210 | Fixed Single Family Units | MB-02 | Basin 9 Oak Street Pedway | 85.6689 | Town of Melbourne Beach | N/A | Basin 9 - Oak Street Pedway - Improvement Project | Not provided. | Baffle Boxes- Second Generation | Completed | 2007 | 42 | 5 | A | 86 | $146,000 | Not provided | Not provided | Not provided | N/A | Structural | 2013 | Central Indian River Lagoon | Not provided | Not provided | Not provided | TN 19.05% TA & TP 15.5% TA | yes | 55.4362 | 191.7945
380 | City of Melbourne Beach | Central IRL | A | IR12-21 | 0.56 | 0.48 | 0.080099 | 9.2194 | 1.3557 | 0.73846 | 0.10859 | 1210 | Fixed Single Family Units | MB-02 | Basin 9 Oak Street Pedway | 85.6689 | Town of Melbourne Beach | N/A | Basin 9 - Oak Street Pedway - Improvement Project | Not provided. | Baffle Boxes- Second Generation | Completed | 2007 | 42 | 5 | A | 86 | $146,000 | Not provided | Not provided | Not provided | N/A | Structural | 2013 | Central Indian River Lagoon | Not provided | Not provided | Not provided | TN 19.05% TA & TP 15.5% TA | yes | 74.7805 | 324.1476
381 | City of Melbourne Beach | Central IRL | A | IR12-21 | 0.56 | 0.48 | 0.040837 | 9.2194 | 1.3557 | 0.37649 | 0.055361 | 1210 | Fixed Single Family Units | MB-02 | Basin 9 Oak Street Pedway | 85.6689 | Town of Melbourne Beach | N/A | Basin 9 - Oak Street Pedway - Improvement Project | Not provided. | Baffle Boxes- Second Generation | Completed | 2007 | 42 | 5 | A | 86 | $146,000 | Not provided | Not provided | Not provided | N/A | Structural | 2013 | Central Indian River Lagoon | Not provided | Not provided | Not provided | TN 19.05% TA & TP 15.5% TA | yes | 51.5734 | 165.2612
382 | City of Melbourne Beach | Central IRL | A | IR12-21 | 0.56 | 0.48 | 0.24549 | 9.2097 | 1.3543 | 2.2609 | 0.33246 | 1200 | Residential, Medium Density-Two-five dwellingunits per acre | MB-02 | Basin 9 Oak Street Pedway | 85.6689 | Town of Melbourne Beach | N/A | Basin 9 - Oak Street Pedway - Improvement Project | Not provided. | Baffle Boxes- Second Generation | Completed | 2007 | 42 | 5 | A | 86 | $146,000 | Not provided | Not provided | Not provided | N/A | Structural | 2013 | Central Indian River Lagoon | Not provided | Not provided | Not provided | TN 19.05% TA & TP 15.5% TA | yes | 197.1266 | 993.4696
383 | City of Melbourne Beach | Central IRL | A | IR12-21 | 0.56 | 0.48 | 0.2492 | 9.2097 | 1.3543 | 2.2951 | 0.33749 | 1210 | Fixed Single Family Units | MB-02 | Basin 9 Oak Street Pedway | 85.6689 | Town of Melbourne Beach | N/A | Basin 9 - Oak Street Pedway - Improvement Project | Not provided. | Baffle Boxes- Second Generation | Completed | 2007 | 42 | 5 | A | 86 | $146,000 | Not provided | Not provided | Not provided | N/A | Structural | 2013 | Central Indian River Lagoon | Not provided | Not provided | Not provided | TN 19.05% TA & TP 15.5% TA | yes | 131.3938 | 1008.4883
384 | City of Melbourne Beach | Central IRL | A | IR12-21 | 0.56 | 0.48 | 0.039153 | 9.2097 | 1.3543 | 0.36059 | 0.053024 | 1210 | Fixed Single Family Units | MB-02 | Basin 9 Oak Street Pedway | 85.6689 | Town of Melbourne Beach | N/A | Basin 9 - Oak Street Pedway - Improvement Project | Not provided. | Baffle Boxes- Second Generation | Completed | 2007 | 42 | 5 | A | 86 | $146,000 | Not provided | Not provided | Not provided | N/A | Structural | 2013 | Central Indian River Lagoon | Not provided | Not provided | Not provided | TN 19.05% TA & TP 15.5% TA | yes | 51.2655 | 158.4476
385 | City of Melbourne Beach | Central IRL | A | IR12-21 | 0.56 | 0.48 | 0.070475 | 9.2097 | 1.3543 | 0.64905 | 0.095441 | 1210 | Fixed Single Family Units | MB-02 | Basin 9 Oak Street Pedway | 85.6689 | Town of Melbourne Beach | N/A | Basin 9 - Oak Street Pedway - Improvement Project | Not provided. | Baffle Boxes- Second Generation | Completed | 2007 | 42 | 5 | A | 86 | $146,000 | Not provided | Not provided | Not provided | N/A | Structural | 2013 | Central Indian River Lagoon | Not provided | Not provided | Not provided | TN 19.05% TA & TP 15.5% TA | yes | 74.5297 | 285.2013
386 | City of Melbourne Beach | Central IRL | A | IR12-21 | 0.56 | 0.48 | 0.035951 | 9.2135 | 1.3548 | 0.33124 | 0.048708 | 1210 | Fixed Single Family Units | MB-02 | Basin 9 Oak Street Pedway | 85.6689 | Town of Melbourne Beach | N/A | Basin 9 - Oak Street Pedway - Improvement Project | Not provided. | Baffle Boxes- Second Generation | Completed | 2007 | 42 | 5 | A | 86 | $146,000 | Not provided | Not provided | Not provided | N/A | Structural | 2013 | Central Indian River Lagoon | Not provided | Not provided | Not provided | TN 19.05% TA & TP 15.5% TA | yes | 50.5434 | 145.4905
387 | City of Melbourne Beach | Central IRL | A | IR12-21 | 0.56 | 0.48 | 0.10385 | 9.2135 | 1.3548 | 0.95684 | 0.1407 | 1210 | Fixed Single Family Units | MB-02 | Basin 9 Oak Street Pedway | 85.6689 | Town of Melbourne Beach | N/A | Basin 9 - Oak Street Pedway - Improvement Project | Not provided. | Baffle Boxes- Second Generation | Completed | 2007 | 42 | 5 | A | 86 | $146,000 | Not provided | Not provided | Not provided | N/A | Structural | 2013 | Central Indian River Lagoon | Not provided | Not provided | Not provided | TN 19.05% TA & TP 15.5% TA | yes | 83.4314 | 420.2747
388 | City of Melbourne Beach | Central IRL | A | IR12-21 | 0.56 | 0.48 | 0.10253 | 9.2135 | 1.3548 | 0.94464 | 0.13891 | 1210 | Fixed Single Family Units | MB-02 | Basin 9 Oak Street Pedway | 85.6689 | Town of Melbourne Beach | N/A | Basin 9 - Oak Street Pedway - Improvement Project | Not provided. | Baffle Boxes- Second Generation | Completed | 2007 | 42 | 5 | A | 86 | $146,000 | Not provided | Not provided | Not provided | N/A | Structural | 2013 | Central Indian River Lagoon | Not provided | Not provided | Not provided | TN 19.05% TA & TP 15.5% TA | yes | 82.9889 | 414.9122
389 | City of Melbourne Beach | Central IRL | A | IR12-21 | 0.56 | 0.48 | 0.12067 | 9.2135 | 1.3548 | 1.1118 | 0.16348 | 1210 | Fixed Single Family Units | MB-02 | Basin 9 Oak Street Pedway | 85.6689 | Town of Melbourne Beach | N/A | Basin 9 - Oak Street Pedway - Improvement Project | Not provided. | Baffle Boxes- Second Generation | Completed | 2007 | 42 | 5 | A | 86 | $146,000 | Not provided | Not provided | Not provided | N/A | Structural | 2013 | Central Indian River Lagoon | Not provided | Not provided | Not provided | TN 19.05% TA & TP 15.5% TA | yes | 93.914 | 488.3149
390 | City of Melbourne Beach | Central IRL | A | IR12-21 | 0.56 | 0.48 | 0.21936 | 9.2135 | 1.3548 | 2.0211 | 0.29719 | 1210 | Fixed Single Family Units | MB-02 | Basin 9 Oak Street Pedway | 85.6689 | Town of Melbourne Beach | N/A | Basin 9 - Oak Street Pedway - Improvement Project | Not provided. | Baffle Boxes- Second Generation | Completed | 2007 | 42 | 5 | A | 86 | $146,000 | Not provided | Not provided | Not provided | N/A | Structural | 2013 | Central Indian River Lagoon | Not provided | Not provided | Not provided | TN 19.05% TA & TP 15.5% TA | yes | 120.66 | 887.723
391 | City of Melbourne Beach | Central IRL | A | IR12-21 | 0.56 | 0.48 | 0.035406 | 9.2135 | 1.3548 | 0.32622 | 0.047969 | 1210 | Fixed Single Family Units | MB-02 | Basin 9 Oak Street Pedway | 85.6689 | Town of Melbourne Beach | N/A | Basin 9 - Oak Street Pedway - Improvement Project | Not provided. | Baffle Boxes- Second Generation | Completed | 2007 | 42 | 5 | A | 86 | $146,000 | Not provided | Not provided | Not provided | N/A | Structural | 2013 | Central Indian River Lagoon | Not provided | Not provided | Not provided | TN 19.05% TA & TP 15.5% TA | yes | 48.9024 | 143.2848
392 | City of Melbourne Beach | Central IRL | A | IR12-21 | 0.56 | 0.48 | 0.18876 | 9.1877 | 1.3511 | 1.7342 | 0.25503 | 1200 | Residential, Medium Density-Two-five dwellingunits per acre | MB-02 | Basin 9 Oak Street Pedway | 85.6689 | Town of Melbourne Beach | N/A | Basin 9 - Oak Street Pedway - Improvement Project | Not provided. | Baffle Boxes- Second Generation | Completed | 2007 | 42 | 5 | A | 86 | $146,000 | Not provided | Not provided | Not provided | N/A | Structural | 2013 | Central Indian River Lagoon | Not provided | Not provided | Not provided | TN 19.05% TA & TP 15.5% TA | yes | 130.5844 | 763.8718
393 | City of Melbourne Beach | Central IRL | A | IR12-21 | 0.56 | 0.48 | 0.048453 | 9.1877 | 1.3511 | 0.44517 | 0.065464 | 1210 | Fixed Single Family Units | MB-02 | Basin 9 Oak Street Pedway | 85.6689 | Town of Melbourne Beach | N/A | Basin 9 - Oak Street Pedway - Improvement Project | Not provided. | Baffle Boxes- Second Generation | Completed | 2007 | 42 | 5 | A | 86 | $146,000 | Not provided | Not provided | Not provided | N/A | Structural | 2013 | Central Indian River Lagoon | Not provided | Not provided | Not provided | TN 19.05% TA & TP 15.5% TA | yes | 68.29 | 196.0821
394 | City of Melbourne Beach | Central IRL | A | IR12-21 | 0.56 | 0.48 | 0.1512 | 9.1877 | 1.3511 | 1.3891 | 0.20428 | 1210 | Fixed Single Family Units | MB-02 | Basin 9 Oak Street Pedway | 85.6689 | Town of Melbourne Beach | N/A | Basin 9 - Oak Street Pedway - Improvement Project | Not provided. | Baffle Boxes- Second Generation | Completed | 2007 | 42 | 5 | A | 86 | $146,000 | Not provided | Not provided | Not provided | N/A | Structural | 2013 | Central Indian River Lagoon | Not provided | Not provided | Not provided | TN 19.05% TA & TP 15.5% TA | yes | 99.1825 | 611.8675
395 | City of Melbourne Beach | Central IRL | A | IR12-21 | 0.56 | 0.48 | 0.12551 | 9.1877 | 1.3511 | 1.1532 | 0.16958 | 1210 | Fixed Single Family Units | MB-02 | Basin 9 Oak Street Pedway | 85.6689 | Town of Melbourne Beach | N/A | Basin 9 - Oak Street Pedway - Improvement Project | Not provided. | Baffle Boxes- Second Generation | Completed | 2007 | 42 | 5 | A | 86 | $146,000 | Not provided | Not provided | Not provided | N/A | Structural | 2013 | Central Indian River Lagoon | Not provided | Not provided | Not provided | TN 19.05% TA & TP 15.5% TA | yes | 91.0552 | 507.9372
396 | City of Melbourne Beach | Central IRL | A | IR12-21 | 0.56 | 0.48 | 0.034881 | 9.1877 | 1.3511 | 0.32047 | 0.047127 | 1210 | Fixed Single Family Units | MB-02 | Basin 9 Oak Street Pedway | 85.6689 | Town of Melbourne Beach | N/A | Basin 9 - Oak Street Pedway - Improvement Project | Not provided. | Baffle Boxes- Second Generation | Completed | 2007 | 42 | 5 | A | 86 | $146,000 | Not provided | Not provided | Not provided | N/A | Structural | 2013 | Central Indian River Lagoon | Not provided | Not provided | Not provided | TN 19.05% TA & TP 15.5% TA | yes | 51.266 | 141.1575
397 | City of Melbourne Beach | Central IRL | A | IR12-21 | 0.56 | 0.48 | 0.045295 | 9.1877 | 1.3511 | 0.41615 | 0.061196 | 1210 | Fixed Single Family Units | MB-02 | Basin 9 Oak Street Pedway | 85.6689 | Town of Melbourne Beach | N/A | Basin 9 - Oak Street Pedway - Improvement Project | Not provided. | Baffle Boxes- Second Generation | Completed | 2007 | 42 | 5 | A | 86 | $146,000 | Not provided | Not provided | Not provided | N/A | Structural | 2013 | Central Indian River Lagoon | Not provided | Not provided | Not provided | TN 19.05% TA & TP 15.5% TA | yes | 60.1736 | 183.3003
398 | City of Melbourne Beach | Central IRL | A | IR12-21 | 0.56 | 0.48 | 0.023669 | 9.1877 | 1.3511 | 0.21746 | 0.031978 | 1210 | Fixed Single Family Units | MB-02 | Basin 9 Oak Street Pedway | 85.6689 | Town of Melbourne Beach | N/A | Basin 9 - Oak Street Pedway - Improvement Project | Not provided. | Baffle Boxes- Second Generation | Completed | 2007 | 42 | 5 | A | 86 | $146,000 | Not provided | Not provided | Not provided | N/A | Structural | 2013 | Central Indian River Lagoon | Not provided | Not provided | Not provided | TN 19.05% TA & TP 15.5% TA | yes | 39.3358 | 95.7836
399 | City of Melbourne Beach | Central IRL | A | IR12-21 | 0.56 | 0.48 | 0.19608 | 9.1675 | 1.3482 | 1.7976 | 0.26435 | 1200 | Residential, Medium Density-Two-five dwellingunits per acre | MB-02 | Basin 9 Oak Street Pedway | 85.6689 | Town of Melbourne Beach | N/A | Basin 9 - Oak Street Pedway - Improvement Project | Not provided. | Baffle Boxes- Second Generation | Completed | 2007 | 42 | 5 | A | 86 | $146,000 | Not provided | Not provided | Not provided | N/A | Structural | 2013 | Central Indian River Lagoon | Not provided | Not provided | Not provided | TN 19.05% TA & TP 15.5% TA | yes | 131.9429 | 793.5025
400 | City of Melbourne Beach | Central IRL | A | IR12-21 | 0.56 | 0.48 | 0.025806 | 9.1675 | 1.3482 | 0.23657 | 0.03479 | 1210 | Fixed Single Family Units | MB-02 | Basin 9 Oak Street Pedway | 85.6689 | Town of Melbourne Beach | N/A | Basin 9 - Oak Street Pedway - Improvement Project | Not provided. | Baffle Boxes- Second Generation | Completed | 2007 | 42 | 5 | A | 86 | $146,000 | Not provided | Not provided | Not provided | N/A | Structural | 2013 | Central Indian River Lagoon | Not provided | Not provided | Not provided | TN 19.05% TA & TP 15.5% TA | yes | 41.8475 | 104.4318
401 | City of Melbourne Beach | Central IRL | A | IR12-21 | 0.56 | 0.48 | 0.063702 | 9.1675 | 1.3482 | 0.58399 | 0.08588 | 1210 | Fixed Single Family Units | MB-02 | Basin 9 Oak Street Pedway | 85.6689 | Town of Melbourne Beach | N/A | Basin 9 - Oak Street Pedway - Improvement Project | Not provided. | Baffle Boxes- Second Generation | Completed | 2007 | 42 | 5 | A | 86 | $146,000 | Not provided | Not provided | Not provided | N/A | Structural | 2013 | Central Indian River Lagoon | Not provided | Not provided | Not provided | TN 19.05% TA & TP 15.5% TA | yes | 78.131 | 257.7914
402 | City of Melbourne Beach | Central IRL | A | IR12-21 | 0.56 | 0.48 | 0.013999 | 9.1675 | 1.3482 | 0.12834 | 0.018873 | 1210 | Fixed Single Family Units | MB-02 | Basin 9 Oak Street Pedway | 85.6689 | Town of Melbourne Beach | N/A | Basin 9 - Oak Street Pedway - Improvement Project | Not provided. | Baffle Boxes- Second Generation | Completed | 2007 | 42 | 5 | A | 86 | $146,000 | Not provided | Not provided | Not provided | N/A | Structural | 2013 | Central Indian River Lagoon | Not provided | Not provided | Not provided | TN 19.05% TA & TP 15.5% TA | yes | 30.3441 | 56.6517
403 | City of Melbourne Beach | Central IRL | A | IR12-21 | 0.56 | 0.48 | 0.014091 | 9.1675 | 1.3482 | 0.12918 | 0.018997 | 1210 | Fixed Single Family Units | MB-02 | Basin 9 Oak Street Pedway | 85.6689 | Town of Melbourne Beach | N/A | Basin 9 - Oak Street Pedway - Improvement Project | Not provided. | Baffle Boxes- Second Generation | Completed | 2007 | 42 | 5 | A | 86 | $146,000 | Not provided | Not provided | Not provided | N/A | Structural | 2013 | Central Indian River Lagoon | Not provided | Not provided | Not provided | TN 19.05% TA & TP 15.5% TA | yes | 40.4716 | 57.0241
404 | City of Melbourne Beach | Central IRL | A | IR12-21 | 0.56 | 0.48 | 0.088172 | 9.1675 | 1.3482 | 0.80832 | 0.11887 | 1210 | Fixed Single Family Units | MB-02 | Basin 9 Oak Street Pedway | 85.6689 | Town of Melbourne Beach | N/A | Basin 9 - Oak Street Pedway - Improvement Project | Not provided. | Baffle Boxes- Second Generation | Completed | 2007 | 42 | 5 | A | 86 | $146,000 | Not provided | Not provided | Not provided | N/A | Structural | 2013 | Central Indian River Lagoon | Not provided | Not provided | Not provided | TN 19.05% TA & TP 15.5% TA | yes | 75.9208 | 356.8193
405 | City of Melbourne Beach | Central IRL | A | IR12-21 | 0.56 | 0.48 | 0.08752 | 9.1675 | 1.3482 | 0.80234 | 0.11799 | 1210 | Fixed Single Family Units | MB-02 | Basin 9 Oak Street Pedway | 85.6689 | Town of Melbourne Beach | N/A | Basin 9 - Oak Street Pedway - Improvement Project | Not provided. | Baffle Boxes- Second Generation | Completed | 2007 | 42 | 5 | A | 86 | $146,000 | Not provided | Not provided | Not provided | N/A | Structural | 2013 | Central Indian River Lagoon | Not provided | Not provided | Not provided | TN 19.05% TA & TP 15.5% TA | yes | 75.4891 | 354.1821
406 | City of Melbourne Beach | Central IRL | A | IR12-21 | 0.56 | 0.48 | 0.024138 | 9.1675 | 1.3482 | 0.22128 | 0.032542 | 1210 | Fixed Single Family Units | MB-02 | Basin 9 Oak Street Pedway | 85.6689 | Town of Melbourne Beach | N/A | Basin 9 - Oak Street Pedway - Improvement Project | Not provided. | Baffle Boxes- Second Generation | Completed | 2007 | 42 | 5 | A | 86 | $146,000 | Not provided | Not provided | Not provided | N/A | Structural | 2013 | Central Indian River Lagoon | Not provided | Not provided | Not provided | TN 19.05% TA & TP 15.5% TA | yes | 46.3145 | 97.682
407 | City of Melbourne Beach | Central IRL | A | IR12-21 | 0.56 | 0.48 | 0.062566 | 9.2064 | 1.3538 | 0.57601 | 0.084702 | 1210 | Fixed Single Family Units | MB-02 | Basin 9 Oak Street Pedway | 85.6689 | Town of Melbourne Beach | N/A | Basin 9 - Oak Street Pedway - Improvement Project | Not provided. | Baffle Boxes- Second Generation | Completed | 2007 | 42 | 5 | A | 86 | $146,000 | Not provided | Not provided | Not provided | N/A | Structural | 2013 | Central Indian River Lagoon | Not provided | Not provided | Not provided | TN 19.05% TA & TP 15.5% TA | yes | 81.7726 | 253.1961
408 | City of Melbourne Beach | Central IRL | A | IR12-21 | 0.56 | 0.48 | 0.22107 | 9.2064 | 1.3538 | 2.0353 | 0.29929 | 1210 | Fixed Single Family Units | MB-02 | Basin 9 Oak Street Pedway | 85.6689 | Town of Melbourne Beach | N/A | Basin 9 - Oak Street Pedway - Improvement Project | Not provided. | Baffle Boxes- Second Generation | Completed | 2007 | 42 | 5 | A | 86 | $146,000 | Not provided | Not provided | Not provided | N/A | Structural | 2013 | Central Indian River Lagoon | Not provided | Not provided | Not provided | TN 19.05% TA & TP 15.5% TA | yes | 120.1814 | 894.6475
409 | City of Melbourne Beach | Central IRL | A | IR12-21 | 0.56 | 0.48 | 0.12115 | 9.2064 | 1.3538 | 1.1154 | 0.16401 | 1210 | Fixed Single Family Units | MB-02 | Basin 9 Oak Street Pedway | 85.6689 | Town of Melbourne Beach | N/A | Basin 9 - Oak Street Pedway - Improvement Project | Not provided. | Baffle Boxes- Second Generation | Completed | 2007 | 42 | 5 | A | 86 | $146,000 | Not provided | Not provided | Not provided | N/A | Structural | 2013 | Central Indian River Lagoon | Not provided | Not provided | Not provided | TN 19.05% TA & TP 15.5% TA | yes | 95.0067 | 490.2775
410 | City of Melbourne Beach | Central IRL | A | IR12-21 | 0.56 | 0.48 | 0.11735 | 9.1974 | 1.3525 | 1.0793 | 0.15871 | 1200 | Residential, Medium Density-Two-five dwellingunits per acre | MB-02 | Basin 9 Oak Street Pedway | 85.6689 | Town of Melbourne Beach | N/A | Basin 9 - Oak Street Pedway - Improvement Project | Not provided. | Baffle Boxes- Second Generation | Completed | 2007 | 42 | 5 | A | 86 | $146,000 | Not provided | Not provided | Not provided | N/A | Structural | 2013 | Central Indian River Lagoon | Not provided | Not provided | Not provided | TN 19.05% TA & TP 15.5% TA | yes | 119.0314 | 474.8828
411 | City of Melbourne Beach | Central IRL | A | IR12-21 | 0.56 | 0.48 | 0.13869 | 9.1974 | 1.3525 | 1.2756 | 0.18757 | 1210 | Fixed Single Family Units | MB-02 | Basin 9 Oak Street Pedway | 85.6689 | Town of Melbourne Beach | N/A | Basin 9 - Oak Street Pedway - Improvement Project | Not provided. | Baffle Boxes- Second Generation | Completed | 2007 | 42 | 5 | A | 86 | $146,000 | Not provided | Not provided | Not provided | N/A | Structural | 2013 | Central Indian River Lagoon | Not provided | Not provided | Not provided | TN 19.05% TA & TP 15.5% TA | yes | 108.3356 | 561.2469
412 | City of Melbourne Beach | Central IRL | A | IR12-21 | 0.56 | 0.48 | 0.2786 | 9.1974 | 1.3525 | 2.5624 | 0.3768 | 1210 | Fixed Single Family Units | MB-02 | Basin 9 Oak Street Pedway | 85.6689 | Town of Melbourne Beach | N/A | Basin 9 - Oak Street Pedway - Improvement Project | Not provided. | Baffle Boxes- Second Generation | Completed | 2007 | 42 | 5 | A | 86 | $146,000 | Not provided | Not provided | Not provided | N/A | Structural | 2013 | Central Indian River Lagoon | Not provided | Not provided | Not provided | TN 19.05% TA & TP 15.5% TA | yes | 136.7342 | 1127.4452
413 | City of Melbourne Beach | Central IRL | A | IR12-21 | 0.56 | 0.48 | 0.083132 | 9.1974 | 1.3525 | 0.7646 | 0.11244 | 1210 | Fixed Single Family Units | MB-02 | Basin 9 Oak Street Pedway | 85.6689 | Town of Melbourne Beach | N/A | Basin 9 - Oak Street Pedway - Improvement Project | Not provided. | Baffle Boxes- Second Generation | Completed | 2007 | 42 | 5 | A | 86 | $146,000 | Not provided | Not provided | Not provided | N/A | Structural | 2013 | Central Indian River Lagoon | Not provided | Not provided | Not provided | TN 19.05% TA & TP 15.5% TA | yes | 98.1687 | 336.4251
414 | City of Melbourne Beach | Central IRL | A | IR12-21 | 0.56 | 0.48 | 0.20614 | 9.709 | 1.5906 | 2.0014 | 0.32788 | 1300 | Residential, High Density | MB-02 | Basin 9 Oak Street Pedway | 85.6689 | Town of Melbourne Beach | N/A | Basin 9 - Oak Street Pedway - Improvement Project | Not provided. | Baffle Boxes- Second Generation | Completed | 2007 | 42 | 5 | A | 86 | $146,000 | Not provided | Not provided | Not provided | N/A | Structural | 2013 | Central Indian River Lagoon | Not provided | Not provided | Not provided | TN 19.05% TA & TP 15.5% TA | yes | 190.3019 | 834.2273
415 | City of Melbourne Beach | Central IRL | A | IR12-21 | 0.56 | 0.48 | 0.011879 | 9.709 | 1.5906 | 0.11533 | 0.018894 | 1200 | Residential, Medium Density-Two-five dwellingunits per acre | MB-02 | Basin 9 Oak Street Pedway | 85.6689 | Town of Melbourne Beach | N/A | Basin 9 - Oak Street Pedway - Improvement Project | Not provided. | Baffle Boxes- Second Generation | Completed | 2007 | 42 | 5 | A | 86 | $146,000 | Not provided | Not provided | Not provided | N/A | Structural | 2013 | Central Indian River Lagoon | Not provided | Not provided | Not provided | TN 19.05% TA & TP 15.5% TA | yes | 29.6313 | 48.0726
416 | City of Melbourne Beach | Central IRL | A | IR12-21 | 0.56 | 0.48 | 0.27369 | 9.709 | 1.5906 | 2.6573 | 0.43532 | 1210 | Fixed Single Family Units | MB-02 | Basin 9 Oak Street Pedway | 85.6689 | Town of Melbourne Beach | N/A | Basin 9 - Oak Street Pedway - Improvement Project | Not provided. | Baffle Boxes- Second Generation | Completed | 2007 | 42 | 5 | A | 86 | $146,000 | Not provided | Not provided | Not provided | N/A | Structural | 2013 | Central Indian River Lagoon | Not provided | Not provided | Not provided | TN 19.05% TA & TP 15.5% TA | yes | 135.6753 | 1107.5917
417 | City of Melbourne Beach | Central IRL | A | IR12-21 | 0.56 | 0.48 | 0.12605 | 9.709 | 1.5906 | 1.2238 | 0.20049 | 1210 | Fixed Single Family Units | MB-02 | Basin 9 Oak Street Pedway | 85.6689 | Town of Melbourne Beach | N/A | Basin 9 - Oak Street Pedway - Improvement Project | Not provided. | Baffle Boxes- Second Generation | Completed | 2007 | 42 | 5 | A | 86 | $146,000 | Not provided | Not provided | Not provided | N/A | Structural | 2013 | Central Indian River Lagoon | Not provided | Not provided | Not provided | TN 19.05% TA & TP 15.5% TA | yes | 105.6128 | 510.1084
418 | City of Melbourne Beach | Central IRL | A | IR12-21 | 0.56 | 0.48 | 0.17347 | 9.2243 | 1.3564 | 1.6001 | 0.23528 | 1200 | Residential, Medium Density-Two-five dwellingunits per acre | MB-02 | Basin 9 Oak Street Pedway | 85.6689 | Town of Melbourne Beach | N/A | Basin 9 - Oak Street Pedway - Improvement Project | Not provided. | Baffle Boxes- Second Generation | Completed | 2007 | 42 | 5 | A | 86 | $146,000 | Not provided | Not provided | Not provided | N/A | Structural | 2013 | Central Indian River Lagoon | Not provided | Not provided | Not provided | TN 19.05% TA & TP 15.5% TA | yes | 156.3548 | 701.9898
419 | City of Melbourne Beach | Central IRL | A | IR12-21 | 0.56 | 0.48 | 0.0625 | 9.2243 | 1.3564 | 0.57651 | 0.084773 | 1210 | Fixed Single Family Units | MB-02 | Basin 9 Oak Street Pedway | 85.6689 | Town of Melbourne Beach | N/A | Basin 9 - Oak Street Pedway - Improvement Project | Not provided. | Baffle Boxes- Second Generation | Completed | 2007 | 42 | 5 | A | 86 | $146,000 | Not provided | Not provided | Not provided | N/A | Structural | 2013 | Central Indian River Lagoon | Not provided | Not provided | Not provided | TN 19.05% TA & TP 15.5% TA | yes | 65.2242 | 252.9269
420 | City of Melbourne Beach | Central IRL | A | IR12-21 | 0.56 | 0.48 | 0.11252 | 9.2243 | 1.3564 | 1.0379 | 0.15262 | 1210 | Fixed Single Family Units | MB-02 | Basin 9 Oak Street Pedway | 85.6689 | Town of Melbourne Beach | N/A | Basin 9 - Oak Street Pedway - Improvement Project | Not provided. | Baffle Boxes- Second Generation | Completed | 2007 | 42 | 5 | A | 86 | $146,000 | Not provided | Not provided | Not provided | N/A | Structural | 2013 | Central Indian River Lagoon | Not provided | Not provided | Not provided | TN 19.05% TA & TP 15.5% TA | yes | 85.4118 | 455.3398
421 | City of Melbourne Beach | Central IRL | A | IR12-21 | 0.56 | 0.48 | 0.058542 | 9.1974 | 1.3525 | 0.53843 | 0.079177 | 1210 | Fixed Single Family Units | MB-02 | Basin 9 Oak Street Pedway | 85.6689 | Town of Melbourne Beach | N/A | Basin 9 - Oak Street Pedway - Improvement Project | Not provided. | Baffle Boxes- Second Generation | Completed | 2007 | 42 | 5 | A | 86 | $146,000 | Not provided | Not provided | Not provided | N/A | Structural | 2013 | Central Indian River Lagoon | Not provided | Not provided | Not provided | TN 19.05% TA & TP 15.5% TA | yes | 62.2211 | 236.9105
422 | City of Melbourne Beach | Central IRL | A | IR12-21 | 0.56 | 0.48 | 0.11906 | 9.1974 | 1.3525 | 1.095 | 0.16103 | 1210 | Fixed Single Family Units | MB-02 | Basin 9 Oak Street Pedway | 85.6689 | Town of Melbourne Beach | N/A | Basin 9 - Oak Street Pedway - Improvement Project | Not provided. | Baffle Boxes- Second Generation | Completed | 2007 | 42 | 5 | A | 86 | $146,000 | Not provided | Not provided | Not provided | N/A | Structural | 2013 | Central Indian River Lagoon | Not provided | Not provided | Not provided | TN 19.05% TA & TP 15.5% TA | yes | 89.9562 | 481.8141
423 | City of Melbourne Beach | Central IRL | A | IR12-21 | 0.56 | 0.48 | 0.040746 | 9.1974 | 1.3525 | 0.37475 | 0.055108 | 1210 | Fixed Single Family Units | MB-02 | Basin 9 Oak Street Pedway | 85.6689 | Town of Melbourne Beach | N/A | Basin 9 - Oak Street Pedway - Improvement Project | Not provided. | Baffle Boxes- Second Generation | Completed | 2007 | 42 | 5 | A | 86 | $146,000 | Not provided | Not provided | Not provided | N/A | Structural | 2013 | Central Indian River Lagoon | Not provided | Not provided | Not provided | TN 19.05% TA & TP 15.5% TA | yes | 53.7873 | 164.8913
424 | City of Melbourne Beach | Central IRL | A | IR12-21 | 0.56 | 0.48 | 0.067477 | 9.1974 | 1.3525 | 0.62061 | 0.091262 | 1210 | Fixed Single Family Units | MB-02 | Basin 9 Oak Street Pedway | 85.6689 | Town of Melbourne Beach | N/A | Basin 9 - Oak Street Pedway - Improvement Project | Not provided. | Baffle Boxes- Second Generation | Completed | 2007 | 42 | 5 | A | 86 | $146,000 | Not provided | Not provided | Not provided | N/A | Structural | 2013 | Central Indian River Lagoon | Not provided | Not provided | Not provided | TN 19.05% TA & TP 15.5% TA | yes | 81.1744 | 273.0687
425 | City of Melbourne Beach | Central IRL | A | IR12-21 | 0.56 | 0.48 | 0.29786 | 9.1974 | 1.3525 | 2.7396 | 0.40286 | 1210 | Fixed Single Family Units | MB-02 | Basin 9 Oak Street Pedway | 85.6689 | Town of Melbourne Beach | N/A | Basin 9 - Oak Street Pedway - Improvement Project | Not provided. | Baffle Boxes- Second Generation | Completed | 2007 | 42 | 5 | A | 86 | $146,000 | Not provided | Not provided | Not provided | N/A | Structural | 2013 | Central Indian River Lagoon | Not provided | Not provided | Not provided | TN 19.05% TA & TP 15.5% TA | yes | 138.9868 | 1205.406
426 | City of Melbourne Beach | Central IRL | A | IR12-21 | 0.56 | 0.48 | 0.034078 | 9.1974 | 1.3525 | 0.31343 | 0.04609 | 1210 | Fixed Single Family Units | MB-02 | Basin 9 Oak Street Pedway | 85.6689 | Town of Melbourne Beach | N/A | Basin 9 - Oak Street Pedway - Improvement Project | Not provided. | Baffle Boxes- Second Generation | Completed | 2007 | 42 | 5 | A | 86 | $146,000 | Not provided | Not provided | Not provided | N/A | Structural | 2013 | Central Indian River Lagoon | Not provided | Not provided | Not provided | TN 19.05% TA & TP 15.5% TA | yes | 73.3418 | 137.9094
427 | City of Melbourne Beach | Central IRL | A | IR12-21 | 0.56 | 0.48 | 0.16983 | 9.2064 | 1.3538 | 1.5635 | 0.22991 | 1210 | Fixed Single Family Units | MB-02 | Basin 9 Oak Street Pedway | 85.6689 | Town of Melbourne Beach | N/A | Basin 9 - Oak Street Pedway - Improvement Project | Not provided. | Baffle Boxes- Second Generation | Completed | 2007 | 42 | 5 | A | 86 | $146,000 | Not provided | Not provided | Not provided | N/A | Structural | 2013 | Central Indian River Lagoon | Not provided | Not provided | Not provided | TN 19.05% TA & TP 15.5% TA | yes | 111.9831 | 687.269
428 | City of Melbourne Beach | Central IRL | A | IR12-21 | 0.56 | 0.48 | 0.19922 | 9.2064 | 1.3538 | 1.8341 | 0.2697 | 1210 | Fixed Single Family Units | MB-02 | Basin 9 Oak Street Pedway | 85.6689 | Town of Melbourne Beach | N/A | Basin 9 - Oak Street Pedway - Improvement Project | Not provided. | Baffle Boxes- Second Generation | Completed | 2007 | 42 | 5 | A | 86 | $146,000 | Not provided | Not provided | Not provided | N/A | Structural | 2013 | Central Indian River Lagoon | Not provided | Not provided | Not provided | TN 19.05% TA & TP 15.5% TA | yes | 117.8605 | 806.1995
429 | City of Melbourne Beach | Central IRL | A | IR12-21 | 0.56 | 0.48 | 0.093384 | 9.2064 | 1.3538 | 0.85974 | 0.12642 | 1210 | Fixed Single Family Units | MB-02 | Basin 9 Oak Street Pedway | 85.6689 | Town of Melbourne Beach | N/A | Basin 9 - Oak Street Pedway - Improvement Project | Not provided. | Baffle Boxes- Second Generation | Completed | 2007 | 42 | 5 | A | 86 | $146,000 | Not provided | Not provided | Not provided | N/A | Structural | 2013 | Central Indian River Lagoon | Not provided | Not provided | Not provided | TN 19.05% TA & TP 15.5% TA | yes | 94.3512 | 377.9126
430 | City of Melbourne Beach | Central IRL | A | IR12-21 | 0.56 | 0.48 | 0.056843 | 9.2064 | 1.3538 | 0.52332 | 0.076954 | 1210 | Fixed Single Family Units | MB-02 | Basin 9 Oak Street Pedway | 85.6689 | Town of Melbourne Beach | N/A | Basin 9 - Oak Street Pedway - Improvement Project | Not provided. | Baffle Boxes- Second Generation | Completed | 2007 | 42 | 5 | A | 86 | $146,000 | Not provided | Not provided | Not provided | N/A | Structural | 2013 | Central Indian River Lagoon | Not provided | Not provided | Not provided | TN 19.05% TA & TP 15.5% TA | yes | 62.1253 | 230.0356
431 | City of Melbourne Beach | Central IRL | A | IR12-21 | 0.56 | 0.48 | 0.067571 | 9.2064 | 1.3538 | 0.62209 | 0.091477 | 1210 | Fixed Single Family Units | MB-02 | Basin 9 Oak Street Pedway | 85.6689 | Town of Melbourne Beach | N/A | Basin 9 - Oak Street Pedway - Improvement Project | Not provided. | Baffle Boxes- Second Generation | Completed | 2007 | 42 | 5 | A | 86 | $146,000 | Not provided | Not provided | Not provided | N/A | Structural | 2013 | Central Indian River Lagoon | Not provided | Not provided | Not provided | TN 19.05% TA & TP 15.5% TA | yes | 68.4945 | 273.4497
432 | City of Melbourne Beach | Central IRL | A | IR12-21 | 0.56 | 0.48 | 0.030921 | 9.2064 | 1.3538 | 0.28467 | 0.041861 | 1210 | Fixed Single Family Units | MB-02 | Basin 9 Oak Street Pedway | 85.6689 | Town of Melbourne Beach | N/A | Basin 9 - Oak Street Pedway - Improvement Project | Not provided. | Baffle Boxes- Second Generation | Completed | 2007 | 42 | 5 | A | 86 | $146,000 | Not provided | Not provided | Not provided | N/A | Structural | 2013 | Central Indian River Lagoon | Not provided | Not provided | Not provided | TN 19.05% TA & TP 15.5% TA | yes | 45.2885 | 125.1336
433 | City of Melbourne Beach | Central IRL | A | IR12-21 | 0.56 | 0.48 | 0.10497 | 9.2243 | 1.3564 | 0.96825 | 0.14238 | 1200 | Residential, Medium Density-Two-five dwellingunits per acre | MB-02 | Basin 9 Oak Street Pedway | 85.6689 | Town of Melbourne Beach | N/A | Basin 9 - Oak Street Pedway - Improvement Project | Not provided. | Baffle Boxes- Second Generation | Completed | 2007 | 42 | 5 | A | 86 | $146,000 | Not provided | Not provided | Not provided | N/A | Structural | 2013 | Central Indian River Lagoon | Not provided | Not provided | Not provided | TN 19.05% TA & TP 15.5% TA | yes | 117.0202 | 424.7912
434 | City of Melbourne Beach | Central IRL | A | IR12-21 | 0.56 | 0.48 | 0.044877 | 9.2243 | 1.3564 | 0.41396 | 0.06087 | 1210 | Fixed Single Family Units | MB-02 | Basin 9 Oak Street Pedway | 85.6689 | Town of Melbourne Beach | N/A | Basin 9 - Oak Street Pedway - Improvement Project | Not provided. | Baffle Boxes- Second Generation | Completed | 2007 | 42 | 5 | A | 86 | $146,000 | Not provided | Not provided | Not provided | N/A | Structural | 2013 | Central Indian River Lagoon | Not provided | Not provided | Not provided | TN 19.05% TA & TP 15.5% TA | yes | 59.0712 | 181.6106
435 | City of Melbourne Beach | Central IRL | A | IR12-21 | 0.56 | 0.48 | 0.16287 | 9.2243 | 1.3564 | 1.5024 | 0.22092 | 1210 | Fixed Single Family Units | MB-02 | Basin 9 Oak Street Pedway | 85.6689 | Town of Melbourne Beach | N/A | Basin 9 - Oak Street Pedway - Improvement Project | Not provided. | Baffle Boxes- Second Generation | Completed | 2007 | 42 | 5 | A | 86 | $146,000 | Not provided | Not provided | Not provided | N/A | Structural | 2013 | Central Indian River Lagoon | Not provided | Not provided | Not provided | TN 19.05% TA & TP 15.5% TA | yes | 104.6818 | 659.1229
436 | City of Melbourne Beach | Central IRL | A | IR12-21 | 0.56 | 0.48 | 0.053022 | 9.2243 | 1.3564 | 0.48909 | 0.071918 | 1210 | Fixed Single Family Units | MB-02 | Basin 9 Oak Street Pedway | 85.6689 | Town of Melbourne Beach | N/A | Basin 9 - Oak Street Pedway - Improvement Project | Not provided. | Baffle Boxes- Second Generation | Completed | 2007 | 42 | 5 | A | 86 | $146,000 | Not provided | Not provided | Not provided | N/A | Structural | 2013 | Central Indian River Lagoon | Not provided | Not provided | Not provided | TN 19.05% TA & TP 15.5% TA | yes | 62.8489 | 214.5735
437 | City of Melbourne Beach | Central IRL | A | IR12-21 | 0.56 | 0.48 | 0.10251 | 9.1894 | 1.3513 | 0.94198 | 0.13852 | 1200 | Residential, Medium Density-Two-five dwellingunits per acre | MB-02 | Basin 9 Oak Street Pedway | 85.6689 | Town of Melbourne Beach | N/A | Basin 9 - Oak Street Pedway - Improvement Project | Not provided. | Baffle Boxes- Second Generation | Completed | 2007 | 42 | 5 | A | 86 | $146,000 | Not provided | Not provided | Not provided | N/A | Structural | 2013 | Central Indian River Lagoon | Not provided | Not provided | Not provided | TN 19.05% TA & TP 15.5% TA | yes | 101.4664 | 414.8328
438 | City of Melbourne Beach | Central IRL | A | IR12-21 | 0.56 | 0.48 | 0.027501 | 9.1894 | 1.3513 | 0.25272 | 0.037163 | 1200 | Residential, Medium Density-Two-five dwellingunits per acre | MB-02 | Basin 9 Oak Street Pedway | 85.6689 | Town of Melbourne Beach | N/A | Basin 9 - Oak Street Pedway - Improvement Project | Not provided. | Baffle Boxes- Second Generation | Completed | 2007 | 42 | 5 | A | 86 | $146,000 | Not provided | Not provided | Not provided | N/A | Structural | 2013 | Central Indian River Lagoon | Not provided | Not provided | Not provided | TN 19.05% TA & TP 15.5% TA | yes | 43.2275 | 111.2932
439 | City of Melbourne Beach | Central IRL | A | IR12-21 | 0.56 | 0.48 | 0.1441 | 9.1894 | 1.3513 | 1.3242 | 0.19473 | 1210 | Fixed Single Family Units | MB-02 | Basin 9 Oak Street Pedway | 85.6689 | Town of Melbourne Beach | N/A | Basin 9 - Oak Street Pedway - Improvement Project | Not provided. | Baffle Boxes- Second Generation | Completed | 2007 | 42 | 5 | A | 86 | $146,000 | Not provided | Not provided | Not provided | N/A | Structural | 2013 | Central Indian River Lagoon | Not provided | Not provided | Not provided | TN 19.05% TA & TP 15.5% TA | yes | 108.927 | 583.1671
440 | City of Melbourne Beach | Central IRL | A | IR12-21 | 0.56 | 0.48 | 0.17813 | 9.1894 | 1.3513 | 1.6369 | 0.24072 | 1210 | Fixed Single Family Units | MB-02 | Basin 9 Oak Street Pedway | 85.6689 | Town of Melbourne Beach | N/A | Basin 9 - Oak Street Pedway - Improvement Project | Not provided. | Baffle Boxes- Second Generation | Completed | 2007 | 42 | 5 | A | 86 | $146,000 | Not provided | Not provided | Not provided | N/A | Structural | 2013 | Central Indian River Lagoon | Not provided | Not provided | Not provided | TN 19.05% TA & TP 15.5% TA | yes | 115.505 | 720.8861
441 | City of Melbourne Beach | Central IRL | A | IR12-21 | 0.56 | 0.48 | 0.16552 | 9.1894 | 1.3513 | 1.521 | 0.22367 | 1210 | Fixed Single Family Units | MB-02 | Basin 9 Oak Street Pedway | 85.6689 | Town of Melbourne Beach | N/A | Basin 9 - Oak Street Pedway - Improvement Project | Not provided. | Baffle Boxes- Second Generation | Completed | 2007 | 42 | 5 | A | 86 | $146,000 | Not provided | Not provided | Not provided | N/A | Structural | 2013 | Central Indian River Lagoon | Not provided | Not provided | Not provided | TN 19.05% TA & TP 15.5% TA | yes | 112.5361 | 669.8208
442 | City of Melbourne Beach | Central IRL | A | IR12-21 | 0.56 | 0.48 | 0.11181 | 9.1703 | 1.3486 | 1.0254 | 0.15079 | 1200 | Residential, Medium Density-Two-five dwellingunits per acre | MB-02 | Basin 9 Oak Street Pedway | 85.6689 | Town of Melbourne Beach | N/A | Basin 9 - Oak Street Pedway - Improvement Project | Not provided. | Baffle Boxes- Second Generation | Completed | 2007 | 42 | 5 | A | 86 | $146,000 | Not provided | Not provided | Not provided | N/A | Structural | 2013 | Central Indian River Lagoon | Not provided | Not provided | Not provided | TN 19.05% TA & TP 15.5% TA | yes | 118.1243 | 452.4978
443 | City of Melbourne Beach | Central IRL | A | IR12-21 | 0.56 | 0.48 | 0.03155 | 9.1703 | 1.3486 | 0.28932 | 0.042547 | 1210 | Fixed Single Family Units | MB-02 | Basin 9 Oak Street Pedway | 85.6689 | Town of Melbourne Beach | N/A | Basin 9 - Oak Street Pedway - Improvement Project | Not provided. | Baffle Boxes- Second Generation | Completed | 2007 | 42 | 5 | A | 86 | $146,000 | Not provided | Not provided | Not provided | N/A | Structural | 2013 | Central Indian River Lagoon | Not provided | Not provided | Not provided | TN 19.05% TA & TP 15.5% TA | yes | 60.6566 | 127.6766
444 | City of Melbourne Beach | Central IRL | A | IR12-21 | 0.56 | 0.48 | 0.18146 | 9.1703 | 1.3486 | 1.6641 | 0.24472 | 1210 | Fixed Single Family Units | MB-02 | Basin 9 Oak Street Pedway | 85.6689 | Town of Melbourne Beach | N/A | Basin 9 - Oak Street Pedway - Improvement Project | Not provided. | Baffle Boxes- Second Generation | Completed | 2007 | 42 | 5 | A | 86 | $146,000 | Not provided | Not provided | Not provided | N/A | Structural | 2013 | Central Indian River Lagoon | Not provided | Not provided | Not provided | TN 19.05% TA & TP 15.5% TA | yes | 108.5786 | 734.358
445 | City of Melbourne Beach | Central IRL | A | IR12-21 | 0.56 | 0.48 | 0.10596 | 9.1703 | 1.3486 | 0.97166 | 0.14289 | 1210 | Fixed Single Family Units | MB-02 | Basin 9 Oak Street Pedway | 85.6689 | Town of Melbourne Beach | N/A | Basin 9 - Oak Street Pedway - Improvement Project | Not provided. | Baffle Boxes- Second Generation | Completed | 2007 | 42 | 5 | A | 86 | $146,000 | Not provided | Not provided | Not provided | N/A | Structural | 2013 | Central Indian River Lagoon | Not provided | Not provided | Not provided | TN 19.05% TA & TP 15.5% TA | yes | 85.1642 | 428.7913
446 | City of Melbourne Beach | Central IRL | A | IR12-21 | 0.56 | 0.48 | 0.20128 | 9.1803 | 1.35 | 1.8478 | 0.27174 | 1200 | Residential, Medium Density-Two-five dwellingunits per acre | MB-02 | Basin 9 Oak Street Pedway | 85.6689 | Town of Melbourne Beach | N/A | Basin 9 - Oak Street Pedway - Improvement Project | Not provided. | Baffle Boxes- Second Generation | Completed | 2007 | 42 | 5 | A | 86 | $146,000 | Not provided | Not provided | Not provided | N/A | Structural | 2013 | Central Indian River Lagoon | Not provided | Not provided | Not provided | TN 19.05% TA & TP 15.5% TA | yes | 132.593 | 814.5638
447 | City of Melbourne Beach | Central IRL | A | IR12-21 | 0.56 | 0.48 | 0.17758 | 9.1803 | 1.35 | 1.6303 | 0.23974 | 1210 | Fixed Single Family Units | MB-02 | Basin 9 Oak Street Pedway | 85.6689 | Town of Melbourne Beach | N/A | Basin 9 - Oak Street Pedway - Improvement Project | Not provided. | Baffle Boxes- Second Generation | Completed | 2007 | 42 | 5 | A | 86 | $146,000 | Not provided | Not provided | Not provided | N/A | Structural | 2013 | Central Indian River Lagoon | Not provided | Not provided | Not provided | TN 19.05% TA & TP 15.5% TA | yes | 108.2489 | 718.655
448 | City of Melbourne Beach | Central IRL | A | IR12-21 | 0.56 | 0.48 | 0.20019 | 9.1803 | 1.35 | 1.8378 | 0.27026 | 1210 | Fixed Single Family Units | MB-02 | Basin 9 Oak Street Pedway | 85.6689 | Town of Melbourne Beach | N/A | Basin 9 - Oak Street Pedway - Improvement Project | Not provided. | Baffle Boxes- Second Generation | Completed | 2007 | 42 | 5 | A | 86 | $146,000 | Not provided | Not provided | Not provided | N/A | Structural | 2013 | Central Indian River Lagoon | Not provided | Not provided | Not provided | TN 19.05% TA & TP 15.5% TA | yes | 114.1109 | 810.146
449 | City of Melbourne Beach | Central IRL | A | IR12-21 | 0.56 | 0.48 | 0.012602 | 9.1803 | 1.35 | 0.11569 | 0.017012 | 1210 | Fixed Single Family Units | MB-02 | Basin 9 Oak Street Pedway | 85.6689 | Town of Melbourne Beach | N/A | Basin 9 - Oak Street Pedway - Improvement Project | Not provided. | Baffle Boxes- Second Generation | Completed | 2007 | 42 | 5 | A | 86 | $146,000 | Not provided | Not provided | Not provided | N/A | Structural | 2013 | Central Indian River Lagoon | Not provided | Not provided | Not provided | TN 19.05% TA & TP 15.5% TA | yes | 41.7332 | 50.9969
450 | City of Melbourne Beach | Central IRL | A | IR12-21 | 0.56 | 0.48 | 0.022061 | 9.1803 | 1.35 | 0.20252 | 0.029782 | 1210 | Fixed Single Family Units | MB-02 | Basin 9 Oak Street Pedway | 85.6689 | Town of Melbourne Beach | N/A | Basin 9 - Oak Street Pedway - Improvement Project | Not provided. | Baffle Boxes- Second Generation | Completed | 2007 | 42 | 5 | A | 86 | $146,000 | Not provided | Not provided | Not provided | N/A | Structural | 2013 | Central Indian River Lagoon | Not provided | Not provided | Not provided | TN 19.05% TA & TP 15.5% TA | yes | 61.2771 | 89.2761
451 | City of Melbourne Beach | Central IRL | A | IR12-21 | 0.56 | 0.48 | 0.0040432 | 9.1803 | 1.35 | 0.037118 | 0.0054584 | 1210 | Fixed Single Family Units | MB-02 | Basin 9 Oak Street Pedway | 85.6689 | Town of Melbourne Beach | N/A | Basin 9 - Oak Street Pedway - Improvement Project | Not provided. | Baffle Boxes- Second Generation | Completed | 2007 | 42 | 5 | A | 86 | $146,000 | Not provided | Not provided | Not provided | N/A | Structural | 2013 | Central Indian River Lagoon | Not provided | Not provided | Not provided | TN 19.05% TA & TP 15.5% TA | yes | 16.3092 | 16.3622
452 | City of Melbourne Beach | Central IRL | A | IR12-21 | 0.56 | 0.48 | 0.20906 | 9.1561 | 1.3465 | 1.9141 | 0.28149 | 1210 | Fixed Single Family Units | MB-02 | Basin 9 Oak Street Pedway | 85.6689 | Town of Melbourne Beach | N/A | Basin 9 - Oak Street Pedway - Improvement Project | Not provided. | Baffle Boxes- Second Generation | Completed | 2007 | 42 | 5 | A | 86 | $146,000 | Not provided | Not provided | Not provided | N/A | Structural | 2013 | Central Indian River Lagoon | Not provided | Not provided | Not provided | TN 19.05% TA & TP 15.5% TA | yes | 120.8834 | 846.0215
453 | City of Melbourne Beach | Central IRL | A | IR12-21 | 0.56 | 0.48 | 0.2558 | 9.1561 | 1.3465 | 2.3421 | 0.34443 | 1210 | Fixed Single Family Units | MB-02 | Basin 9 Oak Street Pedway | 85.6689 | Town of Melbourne Beach | N/A | Basin 9 - Oak Street Pedway - Improvement Project | Not provided. | Baffle Boxes- Second Generation | Completed | 2007 | 42 | 5 | A | 86 | $146,000 | Not provided | Not provided | Not provided | N/A | Structural | 2013 | Central Indian River Lagoon | Not provided | Not provided | Not provided | TN 19.05% TA & TP 15.5% TA | yes | 130.393 | 1035.1719
454 | City of Melbourne Beach | Central IRL | A | IR12-21 | 0.56 | 0.48 | 0.005535 | 9.1561 | 1.3465 | 0.050679 | 0.0074529 | 1210 | Fixed Single Family Units | MB-02 | Basin 9 Oak Street Pedway | 85.6689 | Town of Melbourne Beach | N/A | Basin 9 - Oak Street Pedway - Improvement Project | Not provided. | Baffle Boxes- Second Generation | Completed | 2007 | 42 | 5 | A | 86 | $146,000 | Not provided | Not provided | Not provided | N/A | Structural | 2013 | Central Indian River Lagoon | Not provided | Not provided | Not provided | TN 19.05% TA & TP 15.5% TA | yes | 76.1442 | 22.3995
455 | City of Melbourne Beach | Central IRL | A | IR12-21 | 0.56 | 0.48 | 0.036401 | 9.1561 | 1.3465 | 0.33329 | 0.049014 | 1210 | Fixed Single Family Units | MB-02 | Basin 9 Oak Street Pedway | 85.6689 | Town of Melbourne Beach | N/A | Basin 9 - Oak Street Pedway - Improvement Project | Not provided. | Baffle Boxes- Second Generation | Completed | 2007 | 42 | 5 | A | 86 | $146,000 | Not provided | Not provided | Not provided | N/A | Structural | 2013 | Central Indian River Lagoon | Not provided | Not provided | Not provided | TN 19.05% TA & TP 15.5% TA | yes | 48.6335 | 147.3093
456 | City of Melbourne Beach | Central IRL | A | IR12-21 | 0.56 | 0.48 | 0.082426 | 9.1561 | 1.3465 | 0.75469 | 0.11099 | 1210 | Fixed Single Family Units | MB-02 | Basin 9 Oak Street Pedway | 85.6689 | Town of Melbourne Beach | N/A | Basin 9 - Oak Street Pedway - Improvement Project | Not provided. | Baffle Boxes- Second Generation | Completed | 2007 | 42 | 5 | A | 86 | $146,000 | Not provided | Not provided | Not provided | N/A | Structural | 2013 | Central Indian River Lagoon | Not provided | Not provided | Not provided | TN 19.05% TA & TP 15.5% TA | yes | 79.6842 | 333.565
457 | City of Melbourne Beach | Central IRL | A | IR12-21 | 0.56 | 0.48 | 0.028549 | 9.1561 | 1.3465 | 0.26139 | 0.038441 | 1210 | Fixed Single Family Units | MB-02 | Basin 9 Oak Street Pedway | 85.6689 | Town of Melbourne Beach | N/A | Basin 9 - Oak Street Pedway - Improvement Project | Not provided. | Baffle Boxes- Second Generation | Completed | 2007 | 42 | 5 | A | 86 | $146,000 | Not provided | Not provided | Not provided | N/A | Structural | 2013 | Central Indian River Lagoon | Not provided | Not provided | Not provided | TN 19.05% TA & TP 15.5% TA | yes | 43.4481 | 115.5329
458 | City of Melbourne Beach | Central IRL | A | IR12-21 | 0.56 | 0.48 | 0.070871 | 9.2195 | 1.3557 | 0.6534 | 0.096079 | 1200 | Residential, Medium Density-Two-five dwellingunits per acre | MB-02 | Basin 9 Oak Street Pedway | 85.6689 | Town of Melbourne Beach | N/A | Basin 9 - Oak Street Pedway - Improvement Project | Not provided. | Baffle Boxes- Second Generation | Completed | 2007 | 42 | 5 | A | 86 | $146,000 | Not provided | Not provided | Not provided | N/A | Structural | 2013 | Central Indian River Lagoon | Not provided | Not provided | Not provided | TN 19.05% TA & TP 15.5% TA | yes | 132.834 | 286.8051
459 | City of Melbourne Beach | Central IRL | A | IR12-21 | 0.56 | 0.48 | 0.13347 | 9.2195 | 1.3557 | 1.2305 | 0.18095 | 1210 | Fixed Single Family Units | MB-02 | Basin 9 Oak Street Pedway | 85.6689 | Town of Melbourne Beach | N/A | Basin 9 - Oak Street Pedway - Improvement Project | Not provided. | Baffle Boxes- Second Generation | Completed | 2007 | 42 | 5 | A | 86 | $146,000 | Not provided | Not provided | Not provided | N/A | Structural | 2013 | Central Indian River Lagoon | Not provided | Not provided | Not provided | TN 19.05% TA & TP 15.5% TA | yes | 109.7188 | 540.1388
460 | City of Melbourne Beach | Central IRL | A | IR12-21 | 0.56 | 0.48 | 0.2723 | 9.4295 | 1.4756 | 2.5677 | 0.4018 | 1200 | Residential, Medium Density-Two-five dwellingunits per acre | MB-02 | Basin 9 Oak Street Pedway | 85.6689 | Town of Melbourne Beach | N/A | Basin 9 - Oak Street Pedway - Improvement Project | Not provided. | Baffle Boxes- Second Generation | Completed | 2007 | 42 | 5 | A | 86 | $146,000 | Not provided | Not provided | Not provided | N/A | Structural | 2013 | Central Indian River Lagoon | Not provided | Not provided | Not provided | TN 19.05% TA & TP 15.5% TA | yes | 189.3386 | 1101.9656
461 | City of Melbourne Beach | Central IRL | A | IR12-21 | 0.56 | 0.48 | 0.0093165 | 9.4295 | 1.4756 | 0.087851 | 0.013747 | 1210 | Fixed Single Family Units | MB-02 | Basin 9 Oak Street Pedway | 85.6689 | Town of Melbourne Beach | N/A | Basin 9 - Oak Street Pedway - Improvement Project | Not provided. | Baffle Boxes- Second Generation | Completed | 2007 | 42 | 5 | A | 86 | $146,000 | Not provided | Not provided | Not provided | N/A | Structural | 2013 | Central Indian River Lagoon | Not provided | Not provided | Not provided | TN 19.05% TA & TP 15.5% TA | yes | 33.0044 | 37.7027
462 | City of Melbourne Beach | Central IRL | A | IR12-21 | 0.56 | 0.48 | 0.11293 | 9.4295 | 1.4756 | 1.0649 | 0.16664 | 1330 | Residential, High density; Multiple Dwelling Units, Low Rise <Two stories or less> | MB-02 | Basin 9 Oak Street Pedway | 85.6689 | Town of Melbourne Beach | N/A | Basin 9 - Oak Street Pedway - Improvement Project | Not provided. | Baffle Boxes- Second Generation | Completed | 2007 | 42 | 5 | A | 86 | $146,000 | Not provided | Not provided | Not provided | N/A | Structural | 2013 | Central Indian River Lagoon | Not provided | Not provided | Not provided | TN 19.05% TA & TP 15.5% TA | yes | 92.4462 | 457.0163
463 | City of Melbourne Beach | Central IRL | A | IR12-21 | 0.56 | 0.48 | 0.14804 | 9.4295 | 1.4756 | 1.3959 | 0.21844 | 1210 | Fixed Single Family Units | MB-02 | Basin 9 Oak Street Pedway | 85.6689 | Town of Melbourne Beach | N/A | Basin 9 - Oak Street Pedway - Improvement Project | Not provided. | Baffle Boxes- Second Generation | Completed | 2007 | 42 | 5 | A | 86 | $146,000 | Not provided | Not provided | Not provided | N/A | Structural | 2013 | Central Indian River Lagoon | Not provided | Not provided | Not provided | TN 19.05% TA & TP 15.5% TA | yes | 101.4591 | 599.0846
464 | City of Melbourne Beach | Central IRL | A | IR12-21 | 0.56 | 0.48 | 0.0073989 | 9.4295 | 1.4756 | 0.069768 | 0.010918 | 1210 | Fixed Single Family Units | MB-02 | Basin 9 Oak Street Pedway | 85.6689 | Town of Melbourne Beach | N/A | Basin 9 - Oak Street Pedway - Improvement Project | Not provided. | Baffle Boxes- Second Generation | Completed | 2007 | 42 | 5 | A | 86 | $146,000 | Not provided | Not provided | Not provided | N/A | Structural | 2013 | Central Indian River Lagoon | Not provided | Not provided | Not provided | TN 19.05% TA & TP 15.5% TA | yes | 41.3782 | 29.9422
465 | City of Melbourne Beach | Central IRL | A | IR12-21 | 0.56 | 0.48 | 0.24103 | 9.2064 | 1.3538 | 2.219 | 0.3263 | 1210 | Fixed Single Family Units | MB-02 | Basin 9 Oak Street Pedway | 85.6689 | Town of Melbourne Beach | N/A | Basin 9 - Oak Street Pedway - Improvement Project | Not provided. | Baffle Boxes- Second Generation | Completed | 2007 | 42 | 5 | A | 86 | $146,000 | Not provided | Not provided | Not provided | N/A | Structural | 2013 | Central Indian River Lagoon | Not provided | Not provided | Not provided | TN 19.05% TA & TP 15.5% TA | yes | 130.4475 | 975.4076
466 | City of Melbourne Beach | Central IRL | A | IR12-21 | 0.56 | 0.48 | 0.27467 | 9.2064 | 1.3538 | 2.5287 | 0.37184 | 1210 | Fixed Single Family Units | MB-02 | Basin 9 Oak Street Pedway | 85.6689 | Town of Melbourne Beach | N/A | Basin 9 - Oak Street Pedway - Improvement Project | Not provided. | Baffle Boxes- Second Generation | Completed | 2007 | 42 | 5 | A | 86 | $146,000 | Not provided | Not provided | Not provided | N/A | Structural | 2013 | Central Indian River Lagoon | Not provided | Not provided | Not provided | TN 19.05% TA & TP 15.5% TA | yes | 136.5847 | 1111.5332
467 | City of Melbourne Beach | Central IRL | A | IR12-21 | 0.56 | 0.48 | 0.046922 | 9.2064 | 1.3538 | 0.43198 | 0.063523 | 1210 | Fixed Single Family Units | MB-02 | Basin 9 Oak Street Pedway | 85.6689 | Town of Melbourne Beach | N/A | Basin 9 - Oak Street Pedway - Improvement Project | Not provided. | Baffle Boxes- Second Generation | Completed | 2007 | 42 | 5 | A | 86 | $146,000 | Not provided | Not provided | Not provided | N/A | Structural | 2013 | Central Indian River Lagoon | Not provided | Not provided | Not provided | TN 19.05% TA & TP 15.5% TA | yes | 63.4373 | 189.8867
468 | City of Melbourne Beach | Central IRL | A | IR12-21 | 0.56 | 0.48 | 0.055147 | 9.2064 | 1.3538 | 0.50771 | 0.074658 | 1210 | Fixed Single Family Units | MB-02 | Basin 9 Oak Street Pedway | 85.6689 | Town of Melbourne Beach | N/A | Basin 9 - Oak Street Pedway - Improvement Project | Not provided. | Baffle Boxes- Second Generation | Completed | 2007 | 42 | 5 | A | 86 | $146,000 | Not provided | Not provided | Not provided | N/A | Structural | 2013 | Central Indian River Lagoon | Not provided | Not provided | Not provided | TN 19.05% TA & TP 15.5% TA | yes | 69.5672 | 223.1725
469 | City of Melbourne Beach | Central IRL | A | IR12-21 | 0.56 | 0.48 | 0.37691 | 10.708 | 2.0612 | 4.0359 | 0.77688 | 1300 | Residential, High Density | MB-02 | Basin 9 Oak Street Pedway | 85.6689 | Town of Melbourne Beach | N/A | Basin 9 - Oak Street Pedway - Improvement Project | Not provided. | Baffle Boxes- Second Generation | Completed | 2007 | 42 | 5 | A | 86 | $146,000 | Not provided | Not provided | Not provided | N/A | Structural | 2013 | Central Indian River Lagoon | Not provided | Not provided | Not provided | TN 19.05% TA & TP 15.5% TA | yes | 221.0492 | 1525.2958
470 | City of Melbourne Beach | Central IRL | A | IR12-21 | 0.56 | 0.48 | 0.02031 | 10.708 | 2.0612 | 0.21747 | 0.041862 | 1330 | Residential, High density; Multiple Dwelling Units, Low Rise <Two stories or less> | MB-02 | Basin 9 Oak Street Pedway | 85.6689 | Town of Melbourne Beach | N/A | Basin 9 - Oak Street Pedway - Improvement Project | Not provided. | Baffle Boxes- Second Generation | Completed | 2007 | 42 | 5 | A | 86 | $146,000 | Not provided | Not provided | Not provided | N/A | Structural | 2013 | Central Indian River Lagoon | Not provided | Not provided | Not provided | TN 19.05% TA & TP 15.5% TA | yes | 45.524 | 82.1901
471 | City of Melbourne Beach | Central IRL | A | IR12-21 | 0.56 | 0.48 | 0.040357 | 10.708 | 2.0612 | 0.43214 | 0.083183 | 1330 | Residential, High density; Multiple Dwelling Units, Low Rise <Two stories or less> | MB-02 | Basin 9 Oak Street Pedway | 85.6689 | Town of Melbourne Beach | N/A | Basin 9 - Oak Street Pedway - Improvement Project | Not provided. | Baffle Boxes- Second Generation | Completed | 2007 | 42 | 5 | A | 86 | $146,000 | Not provided | Not provided | Not provided | N/A | Structural | 2013 | Central Indian River Lagoon | Not provided | Not provided | Not provided | TN 19.05% TA & TP 15.5% TA | yes | 60.1657 | 163.3183
472 | City of Melbourne Beach | Central IRL | A | IR12-21 | 0.56 | 0.48 | 0.0011913 | 10.708 | 2.0612 | 0.012756 | 0.0024555 | 1330 | Residential, High density; Multiple Dwelling Units, Low Rise <Two stories or less> | MB-02 | Basin 9 Oak Street Pedway | 85.6689 | Town of Melbourne Beach | N/A | Basin 9 - Oak Street Pedway - Improvement Project | Not provided. | Baffle Boxes- Second Generation | Completed | 2007 | 42 | 5 | A | 86 | $146,000 | Not provided | Not provided | Not provided | N/A | Structural | 2013 | Central Indian River Lagoon | Not provided | Not provided | Not provided | TN 19.05% TA & TP 15.5% TA | yes | 10.6467 | 4.8209
473 | City of Melbourne Beach | Central IRL | A | IR12-21 | 0.56 | 0.48 | 0.028502 | 10.708 | 2.0612 | 0.30519 | 0.058747 | 1330 | Residential, High density; Multiple Dwelling Units, Low Rise <Two stories or less> | MB-02 | Basin 9 Oak Street Pedway | 85.6689 | Town of Melbourne Beach | N/A | Basin 9 - Oak Street Pedway - Improvement Project | Not provided. | Baffle Boxes- Second Generation | Completed | 2007 | 42 | 5 | A | 86 | $146,000 | Not provided | Not provided | Not provided | N/A | Structural | 2013 | Central Indian River Lagoon | Not provided | Not provided | Not provided | TN 19.05% TA & TP 15.5% TA | yes | 43.1287 | 115.3416
474 | City of Melbourne Beach | Central IRL | A | IR12-21 | 0.56 | 0.48 | 0.011023 | 10.708 | 2.0612 | 0.11803 | 0.02272 | 1330 | Residential, High density; Multiple Dwelling Units, Low Rise <Two stories or less> | MB-02 | Basin 9 Oak Street Pedway | 85.6689 | Town of Melbourne Beach | N/A | Basin 9 - Oak Street Pedway - Improvement Project | Not provided. | Baffle Boxes- Second Generation | Completed | 2007 | 42 | 5 | A | 86 | $146,000 | Not provided | Not provided | Not provided | N/A | Structural | 2013 | Central Indian River Lagoon | Not provided | Not provided | Not provided | TN 19.05% TA & TP 15.5% TA | yes | 31.48 | 44.6075
475 | City of Melbourne Beach | Central IRL | A | IR12-21 | 0.56 | 0.48 | 0.013664 | 10.708 | 2.0612 | 0.14631 | 0.028163 | 1330 | Residential, High density; Multiple Dwelling Units, Low Rise <Two stories or less> | MB-02 | Basin 9 Oak Street Pedway | 85.6689 | Town of Melbourne Beach | N/A | Basin 9 - Oak Street Pedway - Improvement Project | Not provided. | Baffle Boxes- Second Generation | Completed | 2007 | 42 | 5 | A | 86 | $146,000 | Not provided | Not provided | Not provided | N/A | Structural | 2013 | Central Indian River Lagoon | Not provided | Not provided | Not provided | TN 19.05% TA & TP 15.5% TA | yes | 33.3901 | 55.2943
476 | City of Melbourne Beach | Central IRL | A | IR12-21 | 0.56 | 0.48 | 0.011841 | 10.708 | 2.0612 | 0.12679 | 0.024406 | 1330 | Residential, High density; Multiple Dwelling Units, Low Rise <Two stories or less> | MB-02 | Basin 9 Oak Street Pedway | 85.6689 | Town of Melbourne Beach | N/A | Basin 9 - Oak Street Pedway - Improvement Project | Not provided. | Baffle Boxes- Second Generation | Completed | 2007 | 42 | 5 | A | 86 | $146,000 | Not provided | Not provided | Not provided | N/A | Structural | 2013 | Central Indian River Lagoon | Not provided | Not provided | Not provided | TN 19.05% TA & TP 15.5% TA | yes | 32.308 | 47.9174
477 | City of Melbourne Beach | Central IRL | A | IR12-21 | 0.56 | 0.48 | 0.022272 | 10.708 | 2.0612 | 0.23849 | 0.045907 | 1330 | Residential, High density; Multiple Dwelling Units, Low Rise <Two stories or less> | MB-02 | Basin 9 Oak Street Pedway | 85.6689 | Town of Melbourne Beach | N/A | Basin 9 - Oak Street Pedway - Improvement Project | Not provided. | Baffle Boxes- Second Generation | Completed | 2007 | 42 | 5 | A | 86 | $146,000 | Not provided | Not provided | Not provided | N/A | Structural | 2013 | Central Indian River Lagoon | Not provided | Not provided | Not provided | TN 19.05% TA & TP 15.5% TA | yes | 41.7631 | 90.1328
478 | City of Melbourne Beach | Central IRL | A | IR12-21 | 0.56 | 0.48 | 0.091696 | 10.708 | 2.0612 | 0.98188 | 0.189 | 1300 | Residential, High Density | MB-02 | Basin 9 Oak Street Pedway | 85.6689 | Town of Melbourne Beach | N/A | Basin 9 - Oak Street Pedway - Improvement Project | Not provided. | Baffle Boxes- Second Generation | Completed | 2007 | 42 | 5 | A | 86 | $146,000 | Not provided | Not provided | Not provided | N/A | Structural | 2013 | Central Indian River Lagoon | Not provided | Not provided | Not provided | TN 19.05% TA & TP 15.5% TA | yes | 114.8701 | 371.0813
479 | City of Melbourne Beach | Central IRL | A | IR12-21 | 0.56 | 0.48 | 0.31174 | 10.052 | 1.7589 | 3.1337 | 0.54834 | 1300 | Residential, High Density | MB-02 | Basin 9 Oak Street Pedway | 85.6689 | Town of Melbourne Beach | N/A | Basin 9 - Oak Street Pedway - Improvement Project | Not provided. | Baffle Boxes- Second Generation | Completed | 2007 | 42 | 5 | A | 86 | $146,000 | Not provided | Not provided | Not provided | N/A | Structural | 2013 | Central Indian River Lagoon | Not provided | Not provided | Not provided | TN 19.05% TA & TP 15.5% TA | yes | 166.2773 | 1261.5831
480 | City of Melbourne Beach | Central IRL | A | IR12-21 | 0.56 | 0.48 | 0.017326 | 10.052 | 1.7589 | 0.17416 | 0.030475 | 1200 | Residential, Medium Density-Two-five dwellingunits per acre | MB-02 | Basin 9 Oak Street Pedway | 85.6689 | Town of Melbourne Beach | N/A | Basin 9 - Oak Street Pedway - Improvement Project | Not provided. | Baffle Boxes- Second Generation | Completed | 2007 | 42 | 5 | A | 86 | $146,000 | Not provided | Not provided | Not provided | N/A | Structural | 2013 | Central Indian River Lagoon | Not provided | Not provided | Not provided | TN 19.05% TA & TP 15.5% TA | yes | 34.738 | 70.115
481 | City of Melbourne Beach | Central IRL | A | IR12-21 | 0.56 | 0.48 | 0.012425 | 10.052 | 1.7589 | 0.1249 | 0.021855 | 1200 | Residential, Medium Density-Two-five dwellingunits per acre | MB-02 | Basin 9 Oak Street Pedway | 85.6689 | Town of Melbourne Beach | N/A | Basin 9 - Oak Street Pedway - Improvement Project | Not provided. | Baffle Boxes- Second Generation | Completed | 2007 | 42 | 5 | A | 86 | $146,000 | Not provided | Not provided | Not provided | N/A | Structural | 2013 | Central Indian River Lagoon | Not provided | Not provided | Not provided | TN 19.05% TA & TP 15.5% TA | yes | 30.6779 | 50.2824
482 | City of Melbourne Beach | Central IRL | A | IR12-21 | 0.56 | 0.48 | 0.0087671 | 10.052 | 1.7589 | 0.088127 | 0.015421 | 1300 | Residential, High Density | MB-02 | Basin 9 Oak Street Pedway | 85.6689 | Town of Melbourne Beach | N/A | Basin 9 - Oak Street Pedway - Improvement Project | Not provided. | Baffle Boxes- Second Generation | Completed | 2007 | 42 | 5 | A | 86 | $146,000 | Not provided | Not provided | Not provided | N/A | Structural | 2013 | Central Indian River Lagoon | Not provided | Not provided | Not provided | TN 19.05% TA & TP 15.5% TA | yes | 25.5314 | 35.4792
483 | City of Melbourne Beach | Central IRL | A | IR12-21 | 0.56 | 0.48 | 0.1585 | 10.052 | 1.7589 | 1.5933 | 0.2788 | 1210 | Fixed Single Family Units | MB-02 | Basin 9 Oak Street Pedway | 85.6689 | Town of Melbourne Beach | N/A | Basin 9 - Oak Street Pedway - Improvement Project | Not provided. | Baffle Boxes- Second Generation | Completed | 2007 | 42 | 5 | A | 86 | $146,000 | Not provided | Not provided | Not provided | N/A | Structural | 2013 | Central Indian River Lagoon | Not provided | Not provided | Not provided | TN 19.05% TA & TP 15.5% TA | yes | 101.5134 | 641.4421
484 | City of Melbourne Beach | Central IRL | A | IR12-21 | 0.56 | 0.48 | 0.073085 | 10.052 | 1.7589 | 0.73465 | 0.12855 | 1210 | Fixed Single Family Units | MB-02 | Basin 9 Oak Street Pedway | 85.6689 | Town of Melbourne Beach | N/A | Basin 9 - Oak Street Pedway - Improvement Project | Not provided. | Baffle Boxes- Second Generation | Completed | 2007 | 42 | 5 | A | 86 | $146,000 | Not provided | Not provided | Not provided | N/A | Structural | 2013 | Central Indian River Lagoon | Not provided | Not provided | Not provided | TN 19.05% TA & TP 15.5% TA | yes | 83.9782 | 295.7626
485 | City of Melbourne Beach | Central IRL | A | IR12-21 | 0.56 | 0.48 | 0.035913 | 10.052 | 1.7589 | 0.361 | 0.063169 | 1300 | Residential, High Density | MB-02 | Basin 9 Oak Street Pedway | 85.6689 | Town of Melbourne Beach | N/A | Basin 9 - Oak Street Pedway - Improvement Project | Not provided. | Baffle Boxes- Second Generation | Completed | 2007 | 42 | 5 | A | 86 | $146,000 | Not provided | Not provided | Not provided | N/A | Structural | 2013 | Central Indian River Lagoon | Not provided | Not provided | Not provided | TN 19.05% TA & TP 15.5% TA | yes | 51.1648 | 145.3356
486 | City of Melbourne Beach | Central IRL | A | IR12-21 | 0.56 | 0.48 | 0.19602 | 9.2243 | 1.3564 | 1.8081 | 0.26588 | 1200 | Residential, Medium Density-Two-five dwellingunits per acre | MB-02 | Basin 9 Oak Street Pedway | 85.6689 | Town of Melbourne Beach | N/A | Basin 9 - Oak Street Pedway - Improvement Project | Not provided. | Baffle Boxes- Second Generation | Completed | 2007 | 42 | 5 | A | 86 | $146,000 | Not provided | Not provided | Not provided | N/A | Structural | 2013 | Central Indian River Lagoon | Not provided | Not provided | Not provided | TN 19.05% TA & TP 15.5% TA | yes | 159.4569 | 793.2619
487 | City of Melbourne Beach | Central IRL | A | IR12-21 | 0.56 | 0.48 | 0.021621 | 9.2243 | 1.3564 | 0.19943 | 0.029326 | 1210 | Fixed Single Family Units | MB-02 | Basin 9 Oak Street Pedway | 85.6689 | Town of Melbourne Beach | N/A | Basin 9 - Oak Street Pedway - Improvement Project | Not provided. | Baffle Boxes- Second Generation | Completed | 2007 | 42 | 5 | A | 86 | $146,000 | Not provided | Not provided | Not provided | N/A | Structural | 2013 | Central Indian River Lagoon | Not provided | Not provided | Not provided | TN 19.05% TA & TP 15.5% TA | yes | 44.0259 | 87.4955
488 | City of Melbourne Beach | Central IRL | A | IR12-21 | 0.56 | 0.48 | 0.10383 | 9.2243 | 1.3564 | 0.95774 | 0.14083 | 1210 | Fixed Single Family Units | MB-02 | Basin 9 Oak Street Pedway | 85.6689 | Town of Melbourne Beach | N/A | Basin 9 - Oak Street Pedway - Improvement Project | Not provided. | Baffle Boxes- Second Generation | Completed | 2007 | 42 | 5 | A | 86 | $146,000 | Not provided | Not provided | Not provided | N/A | Structural | 2013 | Central Indian River Lagoon | Not provided | Not provided | Not provided | TN 19.05% TA & TP 15.5% TA | yes | 82.4736 | 420.1796
489 | City of Melbourne Beach | Central IRL | A | IR12-21 | 0.56 | 0.48 | 0.029606 | 9.2243 | 1.3564 | 0.2731 | 0.040157 | 1210 | Fixed Single Family Units | MB-02 | Basin 9 Oak Street Pedway | 85.6689 | Town of Melbourne Beach | N/A | Basin 9 - Oak Street Pedway - Improvement Project | Not provided. | Baffle Boxes- Second Generation | Completed | 2007 | 42 | 5 | A | 86 | $146,000 | Not provided | Not provided | Not provided | N/A | Structural | 2013 | Central Indian River Lagoon | Not provided | Not provided | Not provided | TN 19.05% TA & TP 15.5% TA | yes | 50.237 | 119.8128
490 | City of Melbourne Beach | Central IRL | A | IR12-21 | 0.56 | 0.48 | 0.030576 | 9.1996 | 1.3528 | 0.28129 | 0.041363 | 1200 | Residential, Medium Density-Two-five dwellingunits per acre | MB-02 | Basin 9 Oak Street Pedway | 85.6689 | Town of Melbourne Beach | N/A | Basin 9 - Oak Street Pedway - Improvement Project | Not provided. | Baffle Boxes- Second Generation | Completed | 2007 | 42 | 5 | A | 86 | $146,000 | Not provided | Not provided | Not provided | N/A | Structural | 2013 | Central Indian River Lagoon | Not provided | Not provided | Not provided | TN 19.05% TA & TP 15.5% TA | yes | 104.9642 | 123.7366
491 | City of Melbourne Beach | Central IRL | A | IR12-21 | 0.56 | 0.48 | 0.30526 | 9.1996 | 1.3528 | 2.8083 | 0.41296 | 1210 | Fixed Single Family Units | MB-02 | Basin 9 Oak Street Pedway | 85.6689 | Town of Melbourne Beach | N/A | Basin 9 - Oak Street Pedway - Improvement Project | Not provided. | Baffle Boxes- Second Generation | Completed | 2007 | 42 | 5 | A | 86 | $146,000 | Not provided | Not provided | Not provided | N/A | Structural | 2013 | Central Indian River Lagoon | Not provided | Not provided | Not provided | TN 19.05% TA & TP 15.5% TA | yes | 145.578 | 1235.3387
492 | City of Melbourne Beach | Central IRL | A | IR12-21 | 0.56 | 0.48 | 0.26101 | 9.1996 | 1.3528 | 2.4012 | 0.3531 | 1210 | Fixed Single Family Units | MB-02 | Basin 9 Oak Street Pedway | 85.6689 | Town of Melbourne Beach | N/A | Basin 9 - Oak Street Pedway - Improvement Project | Not provided. | Baffle Boxes- Second Generation | Completed | 2007 | 42 | 5 | A | 86 | $146,000 | Not provided | Not provided | Not provided | N/A | Structural | 2013 | Central Indian River Lagoon | Not provided | Not provided | Not provided | TN 19.05% TA & TP 15.5% TA | yes | 137.7619 | 1056.2776
493 | City of Melbourne Beach | Central IRL | A | IR12-21 | 0.56 | 0.48 | 0.0053905 | 9.1996 | 1.3528 | 0.04959 | 0.0072923 | 1210 | Fixed Single Family Units | MB-02 | Basin 9 Oak Street Pedway | 85.6689 | Town of Melbourne Beach | N/A | Basin 9 - Oak Street Pedway - Improvement Project | Not provided. | Baffle Boxes- Second Generation | Completed | 2007 | 42 | 5 | A | 86 | $146,000 | Not provided | Not provided | Not provided | N/A | Structural | 2013 | Central Indian River Lagoon | Not provided | Not provided | Not provided | TN 19.05% TA & TP 15.5% TA | yes | 36.3778 | 21.8145
494 | City of Melbourne Beach | Central IRL | A | IR12-21 | 0.56 | 0.48 | 0.0083321 | 9.1996 | 1.3528 | 0.076652 | 0.011272 | 1210 | Fixed Single Family Units | MB-02 | Basin 9 Oak Street Pedway | 85.6689 | Town of Melbourne Beach | N/A | Basin 9 - Oak Street Pedway - Improvement Project | Not provided. | Baffle Boxes- Second Generation | Completed | 2007 | 42 | 5 | A | 86 | $146,000 | Not provided | Not provided | Not provided | N/A | Structural | 2013 | Central Indian River Lagoon | Not provided | Not provided | Not provided | TN 19.05% TA & TP 15.5% TA | yes | 42.3978 | 33.7187
495 | City of Melbourne Beach | Central IRL | A | IR12-21 | 0.56 | 0.48 | 0.0071942 | 9.1996 | 1.3528 | 0.066184 | 0.0097324 | 1210 | Fixed Single Family Units | MB-02 | Basin 9 Oak Street Pedway | 85.6689 | Town of Melbourne Beach | N/A | Basin 9 - Oak Street Pedway - Improvement Project | Not provided. | Baffle Boxes- Second Generation | Completed | 2007 | 42 | 5 | A | 86 | $146,000 | Not provided | Not provided | Not provided | N/A | Structural | 2013 | Central Indian River Lagoon | Not provided | Not provided | Not provided | TN 19.05% TA & TP 15.5% TA | yes | 31.5559 | 29.1139
496 | City of Melbourne Beach | Central IRL | A | IR12-21 | 0.56 | 0.48 | 0.20008 | 9.1561 | 1.3465 | 1.832 | 0.26941 | 1200 | Residential, Medium Density-Two-five dwellingunits per acre | MB-02 | Basin 9 Oak Street Pedway | 85.6689 | Town of Melbourne Beach | N/A | Basin 9 - Oak Street Pedway - Improvement Project | Not provided. | Baffle Boxes- Second Generation | Completed | 2007 | 42 | 5 | A | 86 | $146,000 | Not provided | Not provided | Not provided | N/A | Structural | 2013 | Central Indian River Lagoon | Not provided | Not provided | Not provided | TN 19.05% TA & TP 15.5% TA | yes | 132.4177 | 809.7044
497 | City of Melbourne Beach | Central IRL | A | IR12-21 | 0.56 | 0.48 | 0.0015439 | 9.1561 | 1.3465 | 0.014136 | 0.0020788 | 1210 | Fixed Single Family Units | MB-02 | Basin 9 Oak Street Pedway | 85.6689 | Town of Melbourne Beach | N/A | Basin 9 - Oak Street Pedway - Improvement Project | Not provided. | Baffle Boxes- Second Generation | Completed | 2007 | 42 | 5 | A | 86 | $146,000 | Not provided | Not provided | Not provided | N/A | Structural | 2013 | Central Indian River Lagoon | Not provided | Not provided | Not provided | TN 19.05% TA & TP 15.5% TA | yes | 17.8799 | 6.2479
498 | City of Melbourne Beach | Central IRL | A | IR12-21 | 0.56 | 0.48 | 0.057351 | 9.1561 | 1.3465 | 0.5251 | 0.077223 | 1210 | Fixed Single Family Units | MB-02 | Basin 9 Oak Street Pedway | 85.6689 | Town of Melbourne Beach | N/A | Basin 9 - Oak Street Pedway - Improvement Project | Not provided. | Baffle Boxes- Second Generation | Completed | 2007 | 42 | 5 | A | 86 | $146,000 | Not provided | Not provided | Not provided | N/A | Structural | 2013 | Central Indian River Lagoon | Not provided | Not provided | Not provided | TN 19.05% TA & TP 15.5% TA | yes | 73.2638 | 232.0894
499 | City of Melbourne Beach | Central IRL | A | IR12-21 | 0.56 | 0.48 | 0.041595 | 9.1561 | 1.3465 | 0.38085 | 0.056008 | 1210 | Fixed Single Family Units | MB-02 | Basin 9 Oak Street Pedway | 85.6689 | Town of Melbourne Beach | N/A | Basin 9 - Oak Street Pedway - Improvement Project | Not provided. | Baffle Boxes- Second Generation | Completed | 2007 | 42 | 5 | A | 86 | $146,000 | Not provided | Not provided | Not provided | N/A | Structural | 2013 | Central Indian River Lagoon | Not provided | Not provided | Not provided | TN 19.05% TA & TP 15.5% TA | yes | 57.7517 | 168.3299
500 | City of Melbourne Beach | Central IRL | A | IR12-21 | 0.56 | 0.48 | 0.0038369 | 9.1561 | 1.3465 | 0.035131 | 0.0051663 | 1210 | Fixed Single Family Units | MB-02 | Basin 9 Oak Street Pedway | 85.6689 | Town of Melbourne Beach | N/A | Basin 9 - Oak Street Pedway - Improvement Project | Not provided. | Baffle Boxes- Second Generation | Completed | 2007 | 42 | 5 | A | 86 | $146,000 | Not provided | Not provided | Not provided | N/A | Structural | 2013 | Central Indian River Lagoon | Not provided | Not provided | Not provided | TN 19.05% TA & TP 15.5% TA | yes | 30.9474 | 15.5272
501 | City of Melbourne Beach | Central IRL | A | IR12-21 | 0.56 | 0.48 | 0.07716 | 9.1561 | 1.3465 | 0.70648 | 0.1039 | 1210 | Fixed Single Family Units | MB-02 | Basin 9 Oak Street Pedway | 85.6689 | Town of Melbourne Beach | N/A | Basin 9 - Oak Street Pedway - Improvement Project | Not provided. | Baffle Boxes- Second Generation | Completed | 2007 | 42 | 5 | A | 86 | $146,000 | Not provided | Not provided | Not provided | N/A | Structural | 2013 | Central Indian River Lagoon | Not provided | Not provided | Not provided | TN 19.05% TA & TP 15.5% TA | yes | 71.9179 | 312.2544
502 | City of Melbourne Beach | Central IRL | A | IR12-21 | 0.56 | 0.48 | 0.07524 | 9.1561 | 1.3465 | 0.6889 | 0.10131 | 1210 | Fixed Single Family Units | MB-02 | Basin 9 Oak Street Pedway | 85.6689 | Town of Melbourne Beach | N/A | Basin 9 - Oak Street Pedway - Improvement Project | Not provided. | Baffle Boxes- Second Generation | Completed | 2007 | 42 | 5 | A | 86 | $146,000 | Not provided | Not provided | Not provided | N/A | Structural | 2013 | Central Indian River Lagoon | Not provided | Not provided | Not provided | TN 19.05% TA & TP 15.5% TA | yes | 70.4879 | 304.4843
503 | City of Melbourne Beach | Central IRL | A | IR12-21 | 0.56 | 0.48 | 0.028957 | 9.1561 | 1.3465 | 0.26513 | 0.03899 | 1210 | Fixed Single Family Units | MB-02 | Basin 9 Oak Street Pedway | 85.6689 | Town of Melbourne Beach | N/A | Basin 9 - Oak Street Pedway - Improvement Project | Not provided. | Baffle Boxes- Second Generation | Completed | 2007 | 42 | 5 | A | 86 | $146,000 | Not provided | Not provided | Not provided | N/A | Structural | 2013 | Central Indian River Lagoon | Not provided | Not provided | Not provided | TN 19.05% TA & TP 15.5% TA | yes | 46.126 | 117.1839
504 | City of Melbourne Beach | Central IRL | A | IR12-21 | 0.56 | 0.48 | 0.026928 | 9.228 | 1.3569 | 0.2485 | 0.03654 | 1200 | Residential, Medium Density-Two-five dwellingunits per acre | MB-02 | Basin 9 Oak Street Pedway | 85.6689 | Town of Melbourne Beach | N/A | Basin 9 - Oak Street Pedway - Improvement Project | Not provided. | Baffle Boxes- Second Generation | Completed | 2007 | 42 | 5 | A | 86 | $146,000 | Not provided | Not provided | Not provided | N/A | Structural | 2013 | Central Indian River Lagoon | Not provided | Not provided | Not provided | TN 19.05% TA & TP 15.5% TA | yes | 62.2371 | 108.9756
505 | City of Melbourne Beach | Central IRL | A | IR12-21 | 0.56 | 0.48 | 0.13349 | 9.228 | 1.3569 | 1.2319 | 0.18114 | 1210 | Fixed Single Family Units | MB-02 | Basin 9 Oak Street Pedway | 85.6689 | Town of Melbourne Beach | N/A | Basin 9 - Oak Street Pedway - Improvement Project | Not provided. | Baffle Boxes- Second Generation | Completed | 2007 | 42 | 5 | A | 86 | $146,000 | Not provided | Not provided | Not provided | N/A | Structural | 2013 | Central Indian River Lagoon | Not provided | Not provided | Not provided | TN 19.05% TA & TP 15.5% TA | yes | 96.633 | 540.2234
506 | City of Melbourne Beach | Central IRL | A | IR12-21 | 0.56 | 0.48 | 0.20506 | 9.228 | 1.3569 | 1.8923 | 0.27824 | 1210 | Fixed Single Family Units | MB-02 | Basin 9 Oak Street Pedway | 85.6689 | Town of Melbourne Beach | N/A | Basin 9 - Oak Street Pedway - Improvement Project | Not provided. | Baffle Boxes- Second Generation | Completed | 2007 | 42 | 5 | A | 86 | $146,000 | Not provided | Not provided | Not provided | N/A | Structural | 2013 | Central Indian River Lagoon | Not provided | Not provided | Not provided | TN 19.05% TA & TP 15.5% TA | yes | 114.4984 | 829.83
507 | City of Melbourne Beach | Central IRL | A | IR12-21 | 0.56 | 0.48 | 0.0072711 | 9.1885 | 1.3512 | 0.066811 | 0.0098247 | 1210 | Fixed Single Family Units | MB-02 | Basin 9 Oak Street Pedway | 85.6689 | Town of Melbourne Beach | N/A | Basin 9 - Oak Street Pedway - Improvement Project | Not provided. | Baffle Boxes- Second Generation | Completed | 2007 | 42 | 5 | A | 86 | $146,000 | Not provided | Not provided | Not provided | N/A | Structural | 2013 | Central Indian River Lagoon | Not provided | Not provided | Not provided | TN 19.05% TA & TP 15.5% TA | yes | 33.2778 | 29.4251
508 | City of Melbourne Beach | Central IRL | A | IR12-21 | 0.56 | 0.48 | 0.010927 | 9.1885 | 1.3512 | 0.10041 | 0.014765 | 1210 | Fixed Single Family Units | MB-02 | Basin 9 Oak Street Pedway | 85.6689 | Town of Melbourne Beach | N/A | Basin 9 - Oak Street Pedway - Improvement Project | Not provided. | Baffle Boxes- Second Generation | Completed | 2007 | 42 | 5 | A | 86 | $146,000 | Not provided | Not provided | Not provided | N/A | Structural | 2013 | Central Indian River Lagoon | Not provided | Not provided | Not provided | TN 19.05% TA & TP 15.5% TA | yes | 63.8447 | 44.2213
509 | City of Melbourne Beach | Central IRL | A | IR12-21 | 0.56 | 0.48 | 0.17774 | 9.1885 | 1.3512 | 1.6332 | 0.24016 | 1210 | Fixed Single Family Units | MB-02 | Basin 9 Oak Street Pedway | 85.6689 | Town of Melbourne Beach | N/A | Basin 9 - Oak Street Pedway - Improvement Project | Not provided. | Baffle Boxes- Second Generation | Completed | 2007 | 42 | 5 | A | 86 | $146,000 | Not provided | Not provided | Not provided | N/A | Structural | 2013 | Central Indian River Lagoon | Not provided | Not provided | Not provided | TN 19.05% TA & TP 15.5% TA | yes | 108.087 | 719.2912
510 | City of Melbourne Beach | Central IRL | A | IR12-21 | 0.56 | 0.48 | 0.17054 | 9.1885 | 1.3512 | 1.567 | 0.23043 | 1210 | Fixed Single Family Units | MB-02 | Basin 9 Oak Street Pedway | 85.6689 | Town of Melbourne Beach | N/A | Basin 9 - Oak Street Pedway - Improvement Project | Not provided. | Baffle Boxes- Second Generation | Completed | 2007 | 42 | 5 | A | 86 | $146,000 | Not provided | Not provided | Not provided | N/A | Structural | 2013 | Central Indian River Lagoon | Not provided | Not provided | Not provided | TN 19.05% TA & TP 15.5% TA | yes | 106.1082 | 690.1308
511 | City of Melbourne Beach | Central IRL | A | IR12-21 | 0.56 | 0.48 | 0.010749 | 9.1885 | 1.3512 | 0.09877 | 0.014524 | 1210 | Fixed Single Family Units | MB-02 | Basin 9 Oak Street Pedway | 85.6689 | Town of Melbourne Beach | N/A | Basin 9 - Oak Street Pedway - Improvement Project | Not provided. | Baffle Boxes- Second Generation | Completed | 2007 | 42 | 5 | A | 86 | $146,000 | Not provided | Not provided | Not provided | N/A | Structural | 2013 | Central Indian River Lagoon | Not provided | Not provided | Not provided | TN 19.05% TA & TP 15.5% TA | yes | 58.7366 | 43.5009
512 | City of Melbourne Beach | Central IRL | A | IR12-21 | 0.56 | 0.48 | 0.0093155 | 9.1885 | 1.3512 | 0.085596 | 0.012587 | 1210 | Fixed Single Family Units | MB-02 | Basin 9 Oak Street Pedway | 85.6689 | Town of Melbourne Beach | N/A | Basin 9 - Oak Street Pedway - Improvement Project | Not provided. | Baffle Boxes- Second Generation | Completed | 2007 | 42 | 5 | A | 86 | $146,000 | Not provided | Not provided | Not provided | N/A | Structural | 2013 | Central Indian River Lagoon | Not provided | Not provided | Not provided | TN 19.05% TA & TP 15.5% TA | yes | 42.93 | 37.6985
513 | City of Melbourne Beach | Central IRL | A | IR12-21 | 0.56 | 0.48 | 0.11479 | 9.1885 | 1.3512 | 1.0548 | 0.15511 | 1210 | Fixed Single Family Units | MB-02 | Basin 9 Oak Street Pedway | 85.6689 | Town of Melbourne Beach | N/A | Basin 9 - Oak Street Pedway - Improvement Project | Not provided. | Baffle Boxes- Second Generation | Completed | 2007 | 42 | 5 | A | 86 | $146,000 | Not provided | Not provided | Not provided | N/A | Structural | 2013 | Central Indian River Lagoon | Not provided | Not provided | Not provided | TN 19.05% TA & TP 15.5% TA | yes | 86.5751 | 464.5431
514 | City of Melbourne Beach | Central IRL | A | IR12-21 | 0.56 | 0.48 | 0.11431 | 9.1885 | 1.3512 | 1.0503 | 0.15445 | 1210 | Fixed Single Family Units | MB-02 | Basin 9 Oak Street Pedway | 85.6689 | Town of Melbourne Beach | N/A | Basin 9 - Oak Street Pedway - Improvement Project | Not provided. | Baffle Boxes- Second Generation | Completed | 2007 | 42 | 5 | A | 86 | $146,000 | Not provided | Not provided | Not provided | N/A | Structural | 2013 | Central Indian River Lagoon | Not provided | Not provided | Not provided | TN 19.05% TA & TP 15.5% TA | yes | 86.2808 | 462.591
515 | City of Melbourne Beach | Central IRL | A | IR12-21 | 0.56 | 0.48 | 0.0021246 | 9.1885 | 1.3512 | 0.019522 | 0.0028708 | 1210 | Fixed Single Family Units | MB-02 | Basin 9 Oak Street Pedway | 85.6689 | Town of Melbourne Beach | N/A | Basin 9 - Oak Street Pedway - Improvement Project | Not provided. | Baffle Boxes- Second Generation | Completed | 2007 | 42 | 5 | A | 86 | $146,000 | Not provided | Not provided | Not provided | N/A | Structural | 2013 | Central Indian River Lagoon | Not provided | Not provided | Not provided | TN 19.05% TA & TP 15.5% TA | yes | 17.4222 | 8.5981
516 | City of Melbourne Beach | Central IRL | A | IR12-21 | 0.56 | 0.48 | 0.070802 | 9.1751 | 1.3493 | 0.64962 | 0.09553 | 1200 | Residential, Medium Density-Two-five dwellingunits per acre | MB-02 | Basin 9 Oak Street Pedway | 85.6689 | Town of Melbourne Beach | N/A | Basin 9 - Oak Street Pedway - Improvement Project | Not provided. | Baffle Boxes- Second Generation | Completed | 2007 | 42 | 5 | A | 86 | $146,000 | Not provided | Not provided | Not provided | N/A | Structural | 2013 | Central Indian River Lagoon | Not provided | Not provided | Not provided | TN 19.05% TA & TP 15.5% TA | yes | 68.045 | 286.5244
517 | City of Melbourne Beach | Central IRL | A | IR12-21 | 0.56 | 0.48 | 0.089403 | 9.1751 | 1.3493 | 0.82028 | 0.12063 | 1210 | Fixed Single Family Units | MB-02 | Basin 9 Oak Street Pedway | 85.6689 | Town of Melbourne Beach | N/A | Basin 9 - Oak Street Pedway - Improvement Project | Not provided. | Baffle Boxes- Second Generation | Completed | 2007 | 42 | 5 | A | 86 | $146,000 | Not provided | Not provided | Not provided | N/A | Structural | 2013 | Central Indian River Lagoon | Not provided | Not provided | Not provided | TN 19.05% TA & TP 15.5% TA | yes | 90.9851 | 361.7996
518 | City of Melbourne Beach | Central IRL | A | IR12-21 | 0.56 | 0.48 | 0.23497 | 9.1751 | 1.3493 | 2.1559 | 0.31704 | 1210 | Fixed Single Family Units | MB-02 | Basin 9 Oak Street Pedway | 85.6689 | Town of Melbourne Beach | N/A | Basin 9 - Oak Street Pedway - Improvement Project | Not provided. | Baffle Boxes- Second Generation | Completed | 2007 | 42 | 5 | A | 86 | $146,000 | Not provided | Not provided | Not provided | N/A | Structural | 2013 | Central Indian River Lagoon | Not provided | Not provided | Not provided | TN 19.05% TA & TP 15.5% TA | yes | 124.1444 | 950.9068
519 | City of Melbourne Beach | Central IRL | A | IR12-21 | 0.56 | 0.48 | 0.10777 | 9.1751 | 1.3493 | 0.98883 | 0.14541 | 1210 | Fixed Single Family Units | MB-02 | Basin 9 Oak Street Pedway | 85.6689 | Town of Melbourne Beach | N/A | Basin 9 - Oak Street Pedway - Improvement Project | Not provided. | Baffle Boxes- Second Generation | Completed | 2007 | 42 | 5 | A | 86 | $146,000 | Not provided | Not provided | Not provided | N/A | Structural | 2013 | Central Indian River Lagoon | Not provided | Not provided | Not provided | TN 19.05% TA & TP 15.5% TA | yes | 94.5245 | 436.1425
520 | City of Melbourne Beach | Central IRL | A | IR12-21 | 0.56 | 0.48 | 0.0001227 | 9.1751 | 1.3493 | 0.0011258 | 0.00016556 | 1210 | Fixed Single Family Units | MB-02 | Basin 9 Oak Street Pedway | 85.6689 | Town of Melbourne Beach | N/A | Basin 9 - Oak Street Pedway - Improvement Project | Not provided. | Baffle Boxes- Second Generation | Completed | 2007 | 42 | 5 | A | 86 | $146,000 | Not provided | Not provided | Not provided | N/A | Structural | 2013 | Central Indian River Lagoon | Not provided | Not provided | Not provided | TN 19.05% TA & TP 15.5% TA | yes | 11.4853 | 0.49657
521 | City of Melbourne Beach | Central IRL | A | IR12-21 | 0.56 | 0.48 | 0.11469 | 9.1751 | 1.3493 | 1.0523 | 0.15475 | 1210 | Fixed Single Family Units | MB-02 | Basin 9 Oak Street Pedway | 85.6689 | Town of Melbourne Beach | N/A | Basin 9 - Oak Street Pedway - Improvement Project | Not provided. | Baffle Boxes- Second Generation | Completed | 2007 | 42 | 5 | A | 86 | $146,000 | Not provided | Not provided | Not provided | N/A | Structural | 2013 | Central Indian River Lagoon | Not provided | Not provided | Not provided | TN 19.05% TA & TP 15.5% TA | yes | 91.4516 | 464.1301
522 | City of Melbourne Beach | Central IRL | A | IR12-21 | 0.56 | 0.48 | 0.079517 | 9.2064 | 1.3538 | 0.73206 | 0.10765 | 1200 | Residential, Medium Density-Two-five dwellingunits per acre | MB-02 | Basin 9 Oak Street Pedway | 85.6689 | Town of Melbourne Beach | N/A | Basin 9 - Oak Street Pedway - Improvement Project | Not provided. | Baffle Boxes- Second Generation | Completed | 2007 | 42 | 5 | A | 86 | $146,000 | Not provided | Not provided | Not provided | N/A | Structural | 2013 | Central Indian River Lagoon | Not provided | Not provided | Not provided | TN 19.05% TA & TP 15.5% TA | yes | 112.7614 | 321.7924
523 | City of Melbourne Beach | Central IRL | A | IR12-21 | 0.56 | 0.48 | 0.054699 | 9.2064 | 1.3538 | 0.50358 | 0.074051 | 1210 | Fixed Single Family Units | MB-02 | Basin 9 Oak Street Pedway | 85.6689 | Town of Melbourne Beach | N/A | Basin 9 - Oak Street Pedway - Improvement Project | Not provided. | Baffle Boxes- Second Generation | Completed | 2007 | 42 | 5 | A | 86 | $146,000 | Not provided | Not provided | Not provided | N/A | Structural | 2013 | Central Indian River Lagoon | Not provided | Not provided | Not provided | TN 19.05% TA & TP 15.5% TA | yes | 98.2145 | 221.3584
524 | City of Melbourne Beach | Central IRL | A | IR12-21 | 0.56 | 0.48 | 0.3149 | 9.2064 | 1.3538 | 2.8991 | 0.42631 | 1210 | Fixed Single Family Units | MB-02 | Basin 9 Oak Street Pedway | 85.6689 | Town of Melbourne Beach | N/A | Basin 9 - Oak Street Pedway - Improvement Project | Not provided. | Baffle Boxes- Second Generation | Completed | 2007 | 42 | 5 | A | 86 | $146,000 | Not provided | Not provided | Not provided | N/A | Structural | 2013 | Central Indian River Lagoon | Not provided | Not provided | Not provided | TN 19.05% TA & TP 15.5% TA | yes | 145.7118 | 1274.3479
525 | City of Melbourne Beach | Central IRL | A | IR12-21 | 0.56 | 0.48 | 0.16865 | 9.2064 | 1.3538 | 1.5527 | 0.22832 | 1210 | Fixed Single Family Units | MB-02 | Basin 9 Oak Street Pedway | 85.6689 | Town of Melbourne Beach | N/A | Basin 9 - Oak Street Pedway - Improvement Project | Not provided. | Baffle Boxes- Second Generation | Completed | 2007 | 42 | 5 | A | 86 | $146,000 | Not provided | Not provided | Not provided | N/A | Structural | 2013 | Central Indian River Lagoon | Not provided | Not provided | Not provided | TN 19.05% TA & TP 15.5% TA | yes | 118.0103 | 682.5013
526 | City of Melbourne Beach | Central IRL | A | IR12-21 | 0.56 | 0.48 | 0.090115 | 8.6314 | 1.2414 | 0.77782 | 0.11187 | 1200 | Residential, Medium Density-Two-five dwellingunits per acre | MB-02 | Basin 9 Oak Street Pedway | 85.6689 | Town of Melbourne Beach | N/A | Basin 9 - Oak Street Pedway - Improvement Project | Not provided. | Baffle Boxes- Second Generation | Completed | 2007 | 42 | 5 | A | 86 | $146,000 | Not provided | Not provided | Not provided | N/A | Structural | 2013 | Central Indian River Lagoon | Not provided | Not provided | Not provided | TN 19.05% TA & TP 15.5% TA | yes | 81.0415 | 364.6812
527 | City of Melbourne Beach | Central IRL | A | IR12-21 | 0.56 | 0.48 | 2.8322e-05 | 8.6314 | 1.2414 | 0.00024446 | 3.516e-05 | 1210 | Fixed Single Family Units | MB-02 | Basin 9 Oak Street Pedway | 85.6689 | Town of Melbourne Beach | N/A | Basin 9 - Oak Street Pedway - Improvement Project | Not provided. | Baffle Boxes- Second Generation | Completed | 2007 | 42 | 5 | A | 86 | $146,000 | Not provided | Not provided | Not provided | N/A | Structural | 2013 | Central Indian River Lagoon | Not provided | Not provided | Not provided | TN 19.05% TA & TP 15.5% TA | yes | 10.5174 | 0.11462
528 | City of Melbourne Beach | Central IRL | A | IR12-21 | 0.56 | 0.48 | 0.21938 | 8.6314 | 1.2414 | 1.8935 | 0.27234 | 1210 | Fixed Single Family Units | MB-02 | Basin 9 Oak Street Pedway | 85.6689 | Town of Melbourne Beach | N/A | Basin 9 - Oak Street Pedway - Improvement Project | Not provided. | Baffle Boxes- Second Generation | Completed | 2007 | 42 | 5 | A | 86 | $146,000 | Not provided | Not provided | Not provided | N/A | Structural | 2013 | Central Indian River Lagoon | Not provided | Not provided | Not provided | TN 19.05% TA & TP 15.5% TA | yes | 120.0164 | 887.7901
529 | City of Melbourne Beach | Central IRL | A | IR12-21 | 0.56 | 0.48 | 0.18121 | 9.2064 | 1.3538 | 1.6683 | 0.24532 | 1200 | Residential, Medium Density-Two-five dwellingunits per acre | MB-02 | Basin 9 Oak Street Pedway | 85.6689 | Town of Melbourne Beach | N/A | Basin 9 - Oak Street Pedway - Improvement Project | Not provided. | Baffle Boxes- Second Generation | Completed | 2007 | 42 | 5 | A | 86 | $146,000 | Not provided | Not provided | Not provided | N/A | Structural | 2013 | Central Indian River Lagoon | Not provided | Not provided | Not provided | TN 19.05% TA & TP 15.5% TA | yes | 129.3622 | 733.3174
530 | City of Melbourne Beach | Central IRL | A | IR12-21 | 0.56 | 0.48 | 0.16694 | 9.2064 | 1.3538 | 1.5369 | 0.22601 | 1210 | Fixed Single Family Units | MB-02 | Basin 9 Oak Street Pedway | 85.6689 | Town of Melbourne Beach | N/A | Basin 9 - Oak Street Pedway - Improvement Project | Not provided. | Baffle Boxes- Second Generation | Completed | 2007 | 42 | 5 | A | 86 | $146,000 | Not provided | Not provided | Not provided | N/A | Structural | 2013 | Central Indian River Lagoon | Not provided | Not provided | Not provided | TN 19.05% TA & TP 15.5% TA | yes | 107.9547 | 675.59
531 | City of Melbourne Beach | Central IRL | A | IR12-21 | 0.56 | 0.48 | 0.17845 | 9.2064 | 1.3538 | 1.6429 | 0.24159 | 1210 | Fixed Single Family Units | MB-02 | Basin 9 Oak Street Pedway | 85.6689 | Town of Melbourne Beach | N/A | Basin 9 - Oak Street Pedway - Improvement Project | Not provided. | Baffle Boxes- Second Generation | Completed | 2007 | 42 | 5 | A | 86 | $146,000 | Not provided | Not provided | Not provided | N/A | Structural | 2013 | Central Indian River Lagoon | Not provided | Not provided | Not provided | TN 19.05% TA & TP 15.5% TA | yes | 110.306 | 722.1779
532 | City of Melbourne Beach | Central IRL | A | IR12-21 | 0.56 | 0.48 | 0.073091 | 9.2064 | 1.3538 | 0.6729 | 0.09895 | 1210 | Fixed Single Family Units | MB-02 | Basin 9 Oak Street Pedway | 85.6689 | Town of Melbourne Beach | N/A | Basin 9 - Oak Street Pedway - Improvement Project | Not provided. | Baffle Boxes- Second Generation | Completed | 2007 | 42 | 5 | A | 86 | $146,000 | Not provided | Not provided | Not provided | N/A | Structural | 2013 | Central Indian River Lagoon | Not provided | Not provided | Not provided | TN 19.05% TA & TP 15.5% TA | yes | 84.4766 | 295.7873
533 | City of Melbourne Beach | Central IRL | A | IR12-21 | 0.56 | 0.48 | 0.0012624 | 9.2064 | 1.3538 | 0.011622 | 0.001709 | 1210 | Fixed Single Family Units | MB-02 | Basin 9 Oak Street Pedway | 85.6689 | Town of Melbourne Beach | N/A | Basin 9 - Oak Street Pedway - Improvement Project | Not provided. | Baffle Boxes- Second Generation | Completed | 2007 | 42 | 5 | A | 86 | $146,000 | Not provided | Not provided | Not provided | N/A | Structural | 2013 | Central Indian River Lagoon | Not provided | Not provided | Not provided | TN 19.05% TA & TP 15.5% TA | yes | 12.9176 | 5.1086
534 | City of Melbourne Beach | Central IRL | A | IR12-21 | 0.56 | 0.48 | 0.0089457 | 9.2064 | 1.3538 | 0.082358 | 0.012111 | 1210 | Fixed Single Family Units | MB-02 | Basin 9 Oak Street Pedway | 85.6689 | Town of Melbourne Beach | N/A | Basin 9 - Oak Street Pedway - Improvement Project | Not provided. | Baffle Boxes- Second Generation | Completed | 2007 | 42 | 5 | A | 86 | $146,000 | Not provided | Not provided | Not provided | N/A | Structural | 2013 | Central Indian River Lagoon | Not provided | Not provided | Not provided | TN 19.05% TA & TP 15.5% TA | yes | 57.4073 | 36.2021
535 | City of Melbourne Beach | Central IRL | A | IR12-21 | 0.56 | 0.48 | 0.0078621 | 9.2064 | 1.3538 | 0.072382 | 0.010644 | 1210 | Fixed Single Family Units | MB-02 | Basin 9 Oak Street Pedway | 85.6689 | Town of Melbourne Beach | N/A | Basin 9 - Oak Street Pedway - Improvement Project | Not provided. | Baffle Boxes- Second Generation | Completed | 2007 | 42 | 5 | A | 86 | $146,000 | Not provided | Not provided | Not provided | N/A | Structural | 2013 | Central Indian River Lagoon | Not provided | Not provided | Not provided | TN 19.05% TA & TP 15.5% TA | yes | 37.9049 | 31.8167
536 | City of Melbourne Beach | Central IRL | A | IR12-21 | 0.56 | 0.48 | 0.06925 | 9.1974 | 1.3525 | 0.63692 | 0.09366 | 1200 | Residential, Medium Density-Two-five dwellingunits per acre | MB-02 | Basin 9 Oak Street Pedway | 85.6689 | Town of Melbourne Beach | N/A | Basin 9 - Oak Street Pedway - Improvement Project | Not provided. | Baffle Boxes- Second Generation | Completed | 2007 | 42 | 5 | A | 86 | $146,000 | Not provided | Not provided | Not provided | N/A | Structural | 2013 | Central Indian River Lagoon | Not provided | Not provided | Not provided | TN 19.05% TA & TP 15.5% TA | yes | 80.7356 | 280.2447
537 | City of Melbourne Beach | Central IRL | A | IR12-21 | 0.56 | 0.48 | 0.041865 | 9.1974 | 1.3525 | 0.38505 | 0.056622 | 1210 | Fixed Single Family Units | MB-02 | Basin 9 Oak Street Pedway | 85.6689 | Town of Melbourne Beach | N/A | Basin 9 - Oak Street Pedway - Improvement Project | Not provided. | Baffle Boxes- Second Generation | Completed | 2007 | 42 | 5 | A | 86 | $146,000 | Not provided | Not provided | Not provided | N/A | Structural | 2013 | Central Indian River Lagoon | Not provided | Not provided | Not provided | TN 19.05% TA & TP 15.5% TA | yes | 55.7338 | 169.423
538 | City of Melbourne Beach | Central IRL | A | IR12-21 | 0.56 | 0.48 | 0.13141 | 9.1974 | 1.3525 | 1.2086 | 0.17773 | 1210 | Fixed Single Family Units | MB-02 | Basin 9 Oak Street Pedway | 85.6689 | Town of Melbourne Beach | N/A | Basin 9 - Oak Street Pedway - Improvement Project | Not provided. | Baffle Boxes- Second Generation | Completed | 2007 | 42 | 5 | A | 86 | $146,000 | Not provided | Not provided | Not provided | N/A | Structural | 2013 | Central Indian River Lagoon | Not provided | Not provided | Not provided | TN 19.05% TA & TP 15.5% TA | yes | 94.572 | 531.802
539 | City of Melbourne Beach | Central IRL | A | IR12-21 | 0.56 | 0.48 | 0.054335 | 9.1974 | 1.3525 | 0.49974 | 0.073487 | 1210 | Fixed Single Family Units | MB-02 | Basin 9 Oak Street Pedway | 85.6689 | Town of Melbourne Beach | N/A | Basin 9 - Oak Street Pedway - Improvement Project | Not provided. | Baffle Boxes- Second Generation | Completed | 2007 | 42 | 5 | A | 86 | $146,000 | Not provided | Not provided | Not provided | N/A | Structural | 2013 | Central Indian River Lagoon | Not provided | Not provided | Not provided | TN 19.05% TA & TP 15.5% TA | yes | 60.4706 | 219.8843
540 | City of Melbourne Beach | Central IRL | A | IR12-21 | 0.56 | 0.48 | 0.10468 | 9.1974 | 1.3525 | 0.96276 | 0.14157 | 1210 | Fixed Single Family Units | MB-02 | Basin 9 Oak Street Pedway | 85.6689 | Town of Melbourne Beach | N/A | Basin 9 - Oak Street Pedway - Improvement Project | Not provided. | Baffle Boxes- Second Generation | Completed | 2007 | 42 | 5 | A | 86 | $146,000 | Not provided | Not provided | Not provided | N/A | Structural | 2013 | Central Indian River Lagoon | Not provided | Not provided | Not provided | TN 19.05% TA & TP 15.5% TA | yes | 89.5481 | 423.612
541 | City of Melbourne Beach | Central IRL | A | IR12-21 | 0.56 | 0.48 | 0.08178 | 9.1974 | 1.3525 | 0.75216 | 0.11061 | 1210 | Fixed Single Family Units | MB-02 | Basin 9 Oak Street Pedway | 85.6689 | Town of Melbourne Beach | N/A | Basin 9 - Oak Street Pedway - Improvement Project | Not provided. | Baffle Boxes- Second Generation | Completed | 2007 | 42 | 5 | A | 86 | $146,000 | Not provided | Not provided | Not provided | N/A | Structural | 2013 | Central Indian River Lagoon | Not provided | Not provided | Not provided | TN 19.05% TA & TP 15.5% TA | yes | 84.6818 | 330.9511
542 | City of Melbourne Beach | Central IRL | A | IR12-21 | 0.56 | 0.48 | 0.13445 | 9.1974 | 1.3525 | 1.2366 | 0.18184 | 1210 | Fixed Single Family Units | MB-02 | Basin 9 Oak Street Pedway | 85.6689 | Town of Melbourne Beach | N/A | Basin 9 - Oak Street Pedway - Improvement Project | Not provided. | Baffle Boxes- Second Generation | Completed | 2007 | 42 | 5 | A | 86 | $146,000 | Not provided | Not provided | Not provided | N/A | Structural | 2013 | Central Indian River Lagoon | Not provided | Not provided | Not provided | TN 19.05% TA & TP 15.5% TA | yes | 97.7844 | 544.0829
543 | City of Melbourne Beach | Central IRL | A | IR12-21 | 0.56 | 0.48 | 0.16895 | 9.1812 | 1.3501 | 1.5512 | 0.22811 | 1200 | Residential, Medium Density-Two-five dwellingunits per acre | MB-02 | Basin 9 Oak Street Pedway | 85.6689 | Town of Melbourne Beach | N/A | Basin 9 - Oak Street Pedway - Improvement Project | Not provided. | Baffle Boxes- Second Generation | Completed | 2007 | 42 | 5 | A | 86 | $146,000 | Not provided | Not provided | Not provided | N/A | Structural | 2013 | Central Indian River Lagoon | Not provided | Not provided | Not provided | TN 19.05% TA & TP 15.5% TA | yes | 127.3456 | 683.7252
544 | City of Melbourne Beach | Central IRL | A | IR12-21 | 0.56 | 0.48 | 0.0094703 | 9.1812 | 1.3501 | 0.086948 | 0.012786 | 1210 | Fixed Single Family Units | MB-02 | Basin 9 Oak Street Pedway | 85.6689 | Town of Melbourne Beach | N/A | Basin 9 - Oak Street Pedway - Improvement Project | Not provided. | Baffle Boxes- Second Generation | Completed | 2007 | 42 | 5 | A | 86 | $146,000 | Not provided | Not provided | Not provided | N/A | Structural | 2013 | Central Indian River Lagoon | Not provided | Not provided | Not provided | TN 19.05% TA & TP 15.5% TA | yes | 36.2627 | 38.3249
545 | City of Melbourne Beach | Central IRL | A | IR12-21 | 0.56 | 0.48 | 0.12781 | 9.1812 | 1.3501 | 1.1734 | 0.17255 | 1210 | Fixed Single Family Units | MB-02 | Basin 9 Oak Street Pedway | 85.6689 | Town of Melbourne Beach | N/A | Basin 9 - Oak Street Pedway - Improvement Project | Not provided. | Baffle Boxes- Second Generation | Completed | 2007 | 42 | 5 | A | 86 | $146,000 | Not provided | Not provided | Not provided | N/A | Structural | 2013 | Central Indian River Lagoon | Not provided | Not provided | Not provided | TN 19.05% TA & TP 15.5% TA | yes | 97.9765 | 517.2095
546 | City of Melbourne Beach | Central IRL | A | IR12-21 | 0.56 | 0.48 | 0.31154 | 9.1812 | 1.3501 | 2.8603 | 0.42062 | 1210 | Fixed Single Family Units | MB-02 | Basin 9 Oak Street Pedway | 85.6689 | Town of Melbourne Beach | N/A | Basin 9 - Oak Street Pedway - Improvement Project | Not provided. | Baffle Boxes- Second Generation | Completed | 2007 | 42 | 5 | A | 86 | $146,000 | Not provided | Not provided | Not provided | N/A | Structural | 2013 | Central Indian River Lagoon | Not provided | Not provided | Not provided | TN 19.05% TA & TP 15.5% TA | yes | 142.0596 | 1260.7404
547 | City of Melbourne Beach | Central IRL | A | IR12-21 | 0.56 | 0.48 | 0.18334 | 9.1885 | 1.3512 | 1.6847 | 0.24773 | 1200 | Residential, Medium Density-Two-five dwellingunits per acre | MB-02 | Basin 9 Oak Street Pedway | 85.6689 | Town of Melbourne Beach | N/A | Basin 9 - Oak Street Pedway - Improvement Project | Not provided. | Baffle Boxes- Second Generation | Completed | 2007 | 42 | 5 | A | 86 | $146,000 | Not provided | Not provided | Not provided | N/A | Structural | 2013 | Central Indian River Lagoon | Not provided | Not provided | Not provided | TN 19.05% TA & TP 15.5% TA | yes | 164.0448 | 741.9659
548 | City of Melbourne Beach | Central IRL | A | IR12-21 | 0.56 | 0.48 | 0.0057633 | 9.1885 | 1.3512 | 0.052956 | 0.0077874 | 1210 | Fixed Single Family Units | MB-02 | Basin 9 Oak Street Pedway | 85.6689 | Town of Melbourne Beach | N/A | Basin 9 - Oak Street Pedway - Improvement Project | Not provided. | Baffle Boxes- Second Generation | Completed | 2007 | 42 | 5 | A | 86 | $146,000 | Not provided | Not provided | Not provided | N/A | Structural | 2013 | Central Indian River Lagoon | Not provided | Not provided | Not provided | TN 19.05% TA & TP 15.5% TA | yes | 40.0296 | 23.3233
549 | City of Melbourne Beach | Central IRL | A | IR12-21 | 0.56 | 0.48 | 0.10553 | 9.1885 | 1.3512 | 0.9697 | 0.1426 | 1210 | Fixed Single Family Units | MB-02 | Basin 9 Oak Street Pedway | 85.6689 | Town of Melbourne Beach | N/A | Basin 9 - Oak Street Pedway - Improvement Project | Not provided. | Baffle Boxes- Second Generation | Completed | 2007 | 42 | 5 | A | 86 | $146,000 | Not provided | Not provided | Not provided | N/A | Structural | 2013 | Central Indian River Lagoon | Not provided | Not provided | Not provided | TN 19.05% TA & TP 15.5% TA | yes | 83.1861 | 427.0786
550 | City of Melbourne Beach | Central IRL | A | IR12-21 | 0.56 | 0.48 | 0.10446 | 9.1885 | 1.3512 | 0.95983 | 0.14115 | 1210 | Fixed Single Family Units | MB-02 | Basin 9 Oak Street Pedway | 85.6689 | Town of Melbourne Beach | N/A | Basin 9 - Oak Street Pedway - Improvement Project | Not provided. | Baffle Boxes- Second Generation | Completed | 2007 | 42 | 5 | A | 86 | $146,000 | Not provided | Not provided | Not provided | N/A | Structural | 2013 | Central Indian River Lagoon | Not provided | Not provided | Not provided | TN 19.05% TA & TP 15.5% TA | yes | 83.0315 | 422.7316
551 | City of Melbourne Beach | Central IRL | A | IR12-21 | 0.56 | 0.48 | 0.010063 | 9.1885 | 1.3512 | 0.092462 | 0.013597 | 1210 | Fixed Single Family Units | MB-02 | Basin 9 Oak Street Pedway | 85.6689 | Town of Melbourne Beach | N/A | Basin 9 - Oak Street Pedway - Improvement Project | Not provided. | Baffle Boxes- Second Generation | Completed | 2007 | 42 | 5 | A | 86 | $146,000 | Not provided | Not provided | Not provided | N/A | Structural | 2013 | Central Indian River Lagoon | Not provided | Not provided | Not provided | TN 19.05% TA & TP 15.5% TA | yes | 40.6077 | 40.7225
552 | City of Melbourne Beach | Central IRL | A | IR12-21 | 0.56 | 0.48 | 0.0049979 | 9.1885 | 1.3512 | 0.045924 | 0.0067532 | 1210 | Fixed Single Family Units | MB-02 | Basin 9 Oak Street Pedway | 85.6689 | Town of Melbourne Beach | N/A | Basin 9 - Oak Street Pedway - Improvement Project | Not provided. | Baffle Boxes- Second Generation | Completed | 2007 | 42 | 5 | A | 86 | $146,000 | Not provided | Not provided | Not provided | N/A | Structural | 2013 | Central Indian River Lagoon | Not provided | Not provided | Not provided | TN 19.05% TA & TP 15.5% TA | yes | 36.7328 | 20.2259
553 | City of Melbourne Beach | Central IRL | A | IR12-21 | 0.56 | 0.48 | 0.10254 | 9.1885 | 1.3512 | 0.94217 | 0.13855 | 1210 | Fixed Single Family Units | MB-02 | Basin 9 Oak Street Pedway | 85.6689 | Town of Melbourne Beach | N/A | Basin 9 - Oak Street Pedway - Improvement Project | Not provided. | Baffle Boxes- Second Generation | Completed | 2007 | 42 | 5 | A | 86 | $146,000 | Not provided | Not provided | Not provided | N/A | Structural | 2013 | Central Indian River Lagoon | Not provided | Not provided | Not provided | TN 19.05% TA & TP 15.5% TA | yes | 82.4331 | 414.9537
554 | City of Melbourne Beach | Central IRL | A | IR12-21 | 0.56 | 0.48 | 0.10107 | 9.1885 | 1.3512 | 0.92864 | 0.13656 | 1210 | Fixed Single Family Units | MB-02 | Basin 9 Oak Street Pedway | 85.6689 | Town of Melbourne Beach | N/A | Basin 9 - Oak Street Pedway - Improvement Project | Not provided. | Baffle Boxes- Second Generation | Completed | 2007 | 42 | 5 | A | 86 | $146,000 | Not provided | Not provided | Not provided | N/A | Structural | 2013 | Central Indian River Lagoon | Not provided | Not provided | Not provided | TN 19.05% TA & TP 15.5% TA | yes | 81.4984 | 408.9984
555 | City of Melbourne Beach | Central IRL | A | IR12-21 | 0.56 | 0.48 | 0.067392 | 9.1974 | 1.3525 | 0.61983 | 0.091147 | 1210 | Fixed Single Family Units | MB-02 | Basin 9 Oak Street Pedway | 85.6689 | Town of Melbourne Beach | N/A | Basin 9 - Oak Street Pedway - Improvement Project | Not provided. | Baffle Boxes- Second Generation | Completed | 2007 | 42 | 5 | A | 86 | $146,000 | Not provided | Not provided | Not provided | N/A | Structural | 2013 | Central Indian River Lagoon | Not provided | Not provided | Not provided | TN 19.05% TA & TP 15.5% TA | yes | 72.0467 | 272.7262
556 | City of Melbourne Beach | Central IRL | A | IR12-21 | 0.56 | 0.48 | 0.11138 | 9.1974 | 1.3525 | 1.0244 | 0.15063 | 1210 | Fixed Single Family Units | MB-02 | Basin 9 Oak Street Pedway | 85.6689 | Town of Melbourne Beach | N/A | Basin 9 - Oak Street Pedway - Improvement Project | Not provided. | Baffle Boxes- Second Generation | Completed | 2007 | 42 | 5 | A | 86 | $146,000 | Not provided | Not provided | Not provided | N/A | Structural | 2013 | Central Indian River Lagoon | Not provided | Not provided | Not provided | TN 19.05% TA & TP 15.5% TA | yes | 86.0641 | 450.7229
557 | City of Melbourne Beach | Central IRL | A | IR12-21 | 0.56 | 0.48 | 0.11535 | 9.1974 | 1.3525 | 1.0609 | 0.15601 | 1210 | Fixed Single Family Units | MB-02 | Basin 9 Oak Street Pedway | 85.6689 | Town of Melbourne Beach | N/A | Basin 9 - Oak Street Pedway - Improvement Project | Not provided. | Baffle Boxes- Second Generation | Completed | 2007 | 42 | 5 | A | 86 | $146,000 | Not provided | Not provided | Not provided | N/A | Structural | 2013 | Central Indian River Lagoon | Not provided | Not provided | Not provided | TN 19.05% TA & TP 15.5% TA | yes | 87.2802 | 466.8028
558 | City of Melbourne Beach | Central IRL | A | IR12-21 | 0.56 | 0.48 | 0.01448 | 9.1974 | 1.3525 | 0.13317 | 0.019584 | 1210 | Fixed Single Family Units | MB-02 | Basin 9 Oak Street Pedway | 85.6689 | Town of Melbourne Beach | N/A | Basin 9 - Oak Street Pedway - Improvement Project | Not provided. | Baffle Boxes- Second Generation | Completed | 2007 | 42 | 5 | A | 86 | $146,000 | Not provided | Not provided | Not provided | N/A | Structural | 2013 | Central Indian River Lagoon | Not provided | Not provided | Not provided | TN 19.05% TA & TP 15.5% TA | yes | 54.2766 | 58.5968
559 | City of Melbourne Beach | Central IRL | A | IR12-21 | 0.56 | 0.48 | 0.069561 | 9.1974 | 1.3525 | 0.63978 | 0.094081 | 1210 | Fixed Single Family Units | MB-02 | Basin 9 Oak Street Pedway | 85.6689 | Town of Melbourne Beach | N/A | Basin 9 - Oak Street Pedway - Improvement Project | Not provided. | Baffle Boxes- Second Generation | Completed | 2007 | 42 | 5 | A | 86 | $146,000 | Not provided | Not provided | Not provided | N/A | Structural | 2013 | Central Indian River Lagoon | Not provided | Not provided | Not provided | TN 19.05% TA & TP 15.5% TA | yes | 72.312 | 281.5039
560 | City of Melbourne Beach | Central IRL | A | IR12-21 | 0.56 | 0.48 | 0.11091 | 9.1974 | 1.3525 | 1.0201 | 0.15001 | 1210 | Fixed Single Family Units | MB-02 | Basin 9 Oak Street Pedway | 85.6689 | Town of Melbourne Beach | N/A | Basin 9 - Oak Street Pedway - Improvement Project | Not provided. | Baffle Boxes- Second Generation | Completed | 2007 | 42 | 5 | A | 86 | $146,000 | Not provided | Not provided | Not provided | N/A | Structural | 2013 | Central Indian River Lagoon | Not provided | Not provided | Not provided | TN 19.05% TA & TP 15.5% TA | yes | 85.9164 | 448.8447
561 | City of Melbourne Beach | Central IRL | A | IR12-21 | 0.56 | 0.48 | 0.11721 | 9.1974 | 1.3525 | 1.078 | 0.15852 | 1210 | Fixed Single Family Units | MB-02 | Basin 9 Oak Street Pedway | 85.6689 | Town of Melbourne Beach | N/A | Basin 9 - Oak Street Pedway - Improvement Project | Not provided. | Baffle Boxes- Second Generation | Completed | 2007 | 42 | 5 | A | 86 | $146,000 | Not provided | Not provided | Not provided | N/A | Structural | 2013 | Central Indian River Lagoon | Not provided | Not provided | Not provided | TN 19.05% TA & TP 15.5% TA | yes | 88.0235 | 474.3255
562 | City of Melbourne Beach | Central IRL | A | IR12-21 | 0.56 | 0.48 | 0.011485 | 9.1974 | 1.3525 | 0.10563 | 0.015533 | 1210 | Fixed Single Family Units | MB-02 | Basin 9 Oak Street Pedway | 85.6689 | Town of Melbourne Beach | N/A | Basin 9 - Oak Street Pedway - Improvement Project | Not provided. | Baffle Boxes- Second Generation | Completed | 2007 | 42 | 5 | A | 86 | $146,000 | Not provided | Not provided | Not provided | N/A | Structural | 2013 | Central Indian River Lagoon | Not provided | Not provided | Not provided | TN 19.05% TA & TP 15.5% TA | yes | 54.15 | 46.4772
563 | City of Melbourne Beach | Central IRL | A | IR12-21 | 0.56 | 0.48 | 0.037739 | 9.1974 | 1.3525 | 0.3471 | 0.051042 | 1210 | Fixed Single Family Units | MB-02 | Basin 9 Oak Street Pedway | 85.6689 | Town of Melbourne Beach | N/A | Basin 9 - Oak Street Pedway - Improvement Project | Not provided. | Baffle Boxes- Second Generation | Completed | 2007 | 42 | 5 | A | 86 | $146,000 | Not provided | Not provided | Not provided | N/A | Structural | 2013 | Central Indian River Lagoon | Not provided | Not provided | Not provided | TN 19.05% TA & TP 15.5% TA | yes | 64.4869 | 152.7257
564 | City of Melbourne Beach | Central IRL | A | IR12-21 | 0.56 | 0.48 | 0.11862 | 9.1974 | 1.3525 | 1.091 | 0.16043 | 1210 | Fixed Single Family Units | MB-02 | Basin 9 Oak Street Pedway | 85.6689 | Town of Melbourne Beach | N/A | Basin 9 - Oak Street Pedway - Improvement Project | Not provided. | Baffle Boxes- Second Generation | Completed | 2007 | 42 | 5 | A | 86 | $146,000 | Not provided | Not provided | Not provided | N/A | Structural | 2013 | Central Indian River Lagoon | Not provided | Not provided | Not provided | TN 19.05% TA & TP 15.5% TA | yes | 89.0353 | 480.0188
565 | City of Melbourne Beach | Central IRL | A | IR12-21 | 0.56 | 0.48 | 0.11553 | 9.1974 | 1.3525 | 1.0626 | 0.15626 | 1210 | Fixed Single Family Units | MB-02 | Basin 9 Oak Street Pedway | 85.6689 | Town of Melbourne Beach | N/A | Basin 9 - Oak Street Pedway - Improvement Project | Not provided. | Baffle Boxes- Second Generation | Completed | 2007 | 42 | 5 | A | 86 | $146,000 | Not provided | Not provided | Not provided | N/A | Structural | 2013 | Central Indian River Lagoon | Not provided | Not provided | Not provided | TN 19.05% TA & TP 15.5% TA | yes | 87.8111 | 467.5456
566 | City of Melbourne Beach | Central IRL | A | IR12-21 | 0.56 | 0.48 | 0.04857 | 9.1974 | 1.3525 | 0.44672 | 0.06569 | 1210 | Fixed Single Family Units | MB-02 | Basin 9 Oak Street Pedway | 85.6689 | Town of Melbourne Beach | N/A | Basin 9 - Oak Street Pedway - Improvement Project | Not provided. | Baffle Boxes- Second Generation | Completed | 2007 | 42 | 5 | A | 86 | $146,000 | Not provided | Not provided | Not provided | N/A | Structural | 2013 | Central Indian River Lagoon | Not provided | Not provided | Not provided | TN 19.05% TA & TP 15.5% TA | yes | 66.3123 | 196.5544
567 | City of Melbourne Beach | Central IRL | A | IR12-21 | 0.56 | 0.48 | 0.036623 | 9.1974 | 1.3525 | 0.33684 | 0.049532 | 1210 | Fixed Single Family Units | MB-02 | Basin 9 Oak Street Pedway | 85.6689 | Town of Melbourne Beach | N/A | Basin 9 - Oak Street Pedway - Improvement Project | Not provided. | Baffle Boxes- Second Generation | Completed | 2007 | 42 | 5 | A | 86 | $146,000 | Not provided | Not provided | Not provided | N/A | Structural | 2013 | Central Indian River Lagoon | Not provided | Not provided | Not provided | TN 19.05% TA & TP 15.5% TA | yes | 59.6618 | 148.2072
568 | City of Melbourne Beach | Central IRL | A | IR12-21 | 0.56 | 0.48 | 0.10746 | 9.1974 | 1.3525 | 0.98836 | 0.14534 | 1210 | Fixed Single Family Units | MB-02 | Basin 9 Oak Street Pedway | 85.6689 | Town of Melbourne Beach | N/A | Basin 9 - Oak Street Pedway - Improvement Project | Not provided. | Baffle Boxes- Second Generation | Completed | 2007 | 42 | 5 | A | 86 | $146,000 | Not provided | Not provided | Not provided | N/A | Structural | 2013 | Central Indian River Lagoon | Not provided | Not provided | Not provided | TN 19.05% TA & TP 15.5% TA | yes | 84.1611 | 434.8756
569 | City of Melbourne Beach | Central IRL | A | IR12-21 | 0.56 | 0.48 | 0.10995 | 9.1974 | 1.3525 | 1.0112 | 0.1487 | 1210 | Fixed Single Family Units | MB-02 | Basin 9 Oak Street Pedway | 85.6689 | Town of Melbourne Beach | N/A | Basin 9 - Oak Street Pedway - Improvement Project | Not provided. | Baffle Boxes- Second Generation | Completed | 2007 | 42 | 5 | A | 86 | $146,000 | Not provided | Not provided | Not provided | N/A | Structural | 2013 | Central Indian River Lagoon | Not provided | Not provided | Not provided | TN 19.05% TA & TP 15.5% TA | yes | 85.2126 | 444.946
570 | City of Melbourne Beach | Central IRL | A | IR12-21 | 0.56 | 0.48 | 0.043275 | 9.1974 | 1.3525 | 0.39802 | 0.058529 | 1210 | Fixed Single Family Units | MB-02 | Basin 9 Oak Street Pedway | 85.6689 | Town of Melbourne Beach | N/A | Basin 9 - Oak Street Pedway - Improvement Project | Not provided. | Baffle Boxes- Second Generation | Completed | 2007 | 42 | 5 | A | 86 | $146,000 | Not provided | Not provided | Not provided | N/A | Structural | 2013 | Central Indian River Lagoon | Not provided | Not provided | Not provided | TN 19.05% TA & TP 15.5% TA | yes | 63.4165 | 175.1267
571 | City of Melbourne Beach | Central IRL | A | IR12-21 | 0.56 | 0.48 | 0.20008 | 9.1885 | 1.3512 | 1.8385 | 0.27035 | 1200 | Residential, Medium Density-Two-five dwellingunits per acre | MB-02 | Basin 9 Oak Street Pedway | 85.6689 | Town of Melbourne Beach | N/A | Basin 9 - Oak Street Pedway - Improvement Project | Not provided. | Baffle Boxes- Second Generation | Completed | 2007 | 42 | 5 | A | 86 | $146,000 | Not provided | Not provided | Not provided | N/A | Structural | 2013 | Central Indian River Lagoon | Not provided | Not provided | Not provided | TN 19.05% TA & TP 15.5% TA | yes | 132.4176 | 809.7059
572 | City of Melbourne Beach | Central IRL | A | IR12-21 | 0.56 | 0.48 | 0.055233 | 9.1885 | 1.3512 | 0.50751 | 0.07463 | 1210 | Fixed Single Family Units | MB-02 | Basin 9 Oak Street Pedway | 85.6689 | Town of Melbourne Beach | N/A | Basin 9 - Oak Street Pedway - Improvement Project | Not provided. | Baffle Boxes- Second Generation | Completed | 2007 | 42 | 5 | A | 86 | $146,000 | Not provided | Not provided | Not provided | N/A | Structural | 2013 | Central Indian River Lagoon | Not provided | Not provided | Not provided | TN 19.05% TA & TP 15.5% TA | yes | 61.7284 | 223.5186
573 | City of Melbourne Beach | Central IRL | A | IR12-21 | 0.56 | 0.48 | 0.08285 | 9.1885 | 1.3512 | 0.76127 | 0.11195 | 1210 | Fixed Single Family Units | MB-02 | Basin 9 Oak Street Pedway | 85.6689 | Town of Melbourne Beach | N/A | Basin 9 - Oak Street Pedway - Improvement Project | Not provided. | Baffle Boxes- Second Generation | Completed | 2007 | 42 | 5 | A | 86 | $146,000 | Not provided | Not provided | Not provided | N/A | Structural | 2013 | Central Indian River Lagoon | Not provided | Not provided | Not provided | TN 19.05% TA & TP 15.5% TA | yes | 82.9385 | 335.2821
574 | City of Melbourne Beach | Central IRL | A | IR12-21 | 0.56 | 0.48 | 0.00077878 | 9.1885 | 1.3512 | 0.0071559 | 0.0010523 | 1210 | Fixed Single Family Units | MB-02 | Basin 9 Oak Street Pedway | 85.6689 | Town of Melbourne Beach | N/A | Basin 9 - Oak Street Pedway - Improvement Project | Not provided. | Baffle Boxes- Second Generation | Completed | 2007 | 42 | 5 | A | 86 | $146,000 | Not provided | Not provided | Not provided | N/A | Structural | 2013 | Central Indian River Lagoon | Not provided | Not provided | Not provided | TN 19.05% TA & TP 15.5% TA | yes | 21.8645 | 3.1516
575 | City of Melbourne Beach | Central IRL | A | IR12-21 | 0.56 | 0.48 | 0.021436 | 9.1885 | 1.3512 | 0.19697 | 0.028965 | 1210 | Fixed Single Family Units | MB-02 | Basin 9 Oak Street Pedway | 85.6689 | Town of Melbourne Beach | N/A | Basin 9 - Oak Street Pedway - Improvement Project | Not provided. | Baffle Boxes- Second Generation | Completed | 2007 | 42 | 5 | A | 86 | $146,000 | Not provided | Not provided | Not provided | N/A | Structural | 2013 | Central Indian River Lagoon | Not provided | Not provided | Not provided | TN 19.05% TA & TP 15.5% TA | yes | 53.7589 | 86.7493
576 | City of Melbourne Beach | Central IRL | A | IR12-21 | 0.56 | 0.48 | 0.00040665 | 9.1885 | 1.3512 | 0.0037365 | 0.00054946 | 1210 | Fixed Single Family Units | MB-02 | Basin 9 Oak Street Pedway | 85.6689 | Town of Melbourne Beach | N/A | Basin 9 - Oak Street Pedway - Improvement Project | Not provided. | Baffle Boxes- Second Generation | Completed | 2007 | 42 | 5 | A | 86 | $146,000 | Not provided | Not provided | Not provided | N/A | Structural | 2013 | Central Indian River Lagoon | Not provided | Not provided | Not provided | TN 19.05% TA & TP 15.5% TA | yes | 23.5637 | 1.6456
577 | City of Melbourne Beach | Central IRL | A | IR12-21 | 0.56 | 0.48 | 0.12673 | 9.1885 | 1.3512 | 1.1644 | 0.17123 | 1210 | Fixed Single Family Units | MB-02 | Basin 9 Oak Street Pedway | 85.6689 | Town of Melbourne Beach | N/A | Basin 9 - Oak Street Pedway - Improvement Project | Not provided. | Baffle Boxes- Second Generation | Completed | 2007 | 42 | 5 | A | 86 | $146,000 | Not provided | Not provided | Not provided | N/A | Structural | 2013 | Central Indian River Lagoon | Not provided | Not provided | Not provided | TN 19.05% TA & TP 15.5% TA | yes | 90.4743 | 512.8426
578 | City of Melbourne Beach | Central IRL | A | IR12-21 | 0.56 | 0.48 | 0.13025 | 9.1885 | 1.3512 | 1.1968 | 0.17599 | 1210 | Fixed Single Family Units | MB-02 | Basin 9 Oak Street Pedway | 85.6689 | Town of Melbourne Beach | N/A | Basin 9 - Oak Street Pedway - Improvement Project | Not provided. | Baffle Boxes- Second Generation | Completed | 2007 | 42 | 5 | A | 86 | $146,000 | Not provided | Not provided | Not provided | N/A | Structural | 2013 | Central Indian River Lagoon | Not provided | Not provided | Not provided | TN 19.05% TA & TP 15.5% TA | yes | 91.844 | 527.1042
579 | City of Melbourne Beach | Central IRL | A | IR12-21 | 0.56 | 0.48 | 0.048119 | 9.228 | 1.3569 | 0.44405 | 0.065294 | 1200 | Residential, Medium Density-Two-five dwellingunits per acre | MB-02 | Basin 9 Oak Street Pedway | 85.6689 | Town of Melbourne Beach | N/A | Basin 9 - Oak Street Pedway - Improvement Project | Not provided. | Baffle Boxes- Second Generation | Completed | 2007 | 42 | 5 | A | 86 | $146,000 | Not provided | Not provided | Not provided | N/A | Structural | 2013 | Central Indian River Lagoon | Not provided | Not provided | Not provided | TN 19.05% TA & TP 15.5% TA | yes | 107.8816 | 194.7326
580 | City of Melbourne Beach | Central IRL | A | IR12-21 | 0.56 | 0.48 | 0.13883 | 9.228 | 1.3569 | 1.2812 | 0.18839 | 1210 | Fixed Single Family Units | MB-02 | Basin 9 Oak Street Pedway | 85.6689 | Town of Melbourne Beach | N/A | Basin 9 - Oak Street Pedway - Improvement Project | Not provided. | Baffle Boxes- Second Generation | Completed | 2007 | 42 | 5 | A | 86 | $146,000 | Not provided | Not provided | Not provided | N/A | Structural | 2013 | Central Indian River Lagoon | Not provided | Not provided | Not provided | TN 19.05% TA & TP 15.5% TA | yes | 103.1484 | 561.8448
581 | City of Melbourne Beach | Central IRL | A | IR12-21 | 0.56 | 0.48 | 0.23489 | 9.228 | 1.3569 | 2.1675 | 0.31872 | 1210 | Fixed Single Family Units | MB-02 | Basin 9 Oak Street Pedway | 85.6689 | Town of Melbourne Beach | N/A | Basin 9 - Oak Street Pedway - Improvement Project | Not provided. | Baffle Boxes- Second Generation | Completed | 2007 | 42 | 5 | A | 86 | $146,000 | Not provided | Not provided | Not provided | N/A | Structural | 2013 | Central Indian River Lagoon | Not provided | Not provided | Not provided | TN 19.05% TA & TP 15.5% TA | yes | 124.6424 | 950.5473
582 | City of Melbourne Beach | Central IRL | A | IR12-21 | 0.56 | 0.48 | 0.0557 | 9.228 | 1.3569 | 0.514 | 0.07558 | 1210 | Fixed Single Family Units | MB-02 | Basin 9 Oak Street Pedway | 85.6689 | Town of Melbourne Beach | N/A | Basin 9 - Oak Street Pedway - Improvement Project | Not provided. | Baffle Boxes- Second Generation | Completed | 2007 | 42 | 5 | A | 86 | $146,000 | Not provided | Not provided | Not provided | N/A | Structural | 2013 | Central Indian River Lagoon | Not provided | Not provided | Not provided | TN 19.05% TA & TP 15.5% TA | yes | 60.1843 | 225.409
583 | City of Melbourne Beach | Central IRL | A | IR12-21 | 0.56 | 0.48 | 0.095036 | 9.228 | 1.3569 | 0.877 | 0.12896 | 1210 | Fixed Single Family Units | MB-02 | Basin 9 Oak Street Pedway | 85.6689 | Town of Melbourne Beach | N/A | Basin 9 - Oak Street Pedway - Improvement Project | Not provided. | Baffle Boxes- Second Generation | Completed | 2007 | 42 | 5 | A | 86 | $146,000 | Not provided | Not provided | Not provided | N/A | Structural | 2013 | Central Indian River Lagoon | Not provided | Not provided | Not provided | TN 19.05% TA & TP 15.5% TA | yes | 82.319 | 384.5983
584 | City of Melbourne Beach | Central IRL | A | IR12-21 | 0.56 | 0.48 | 0.026252 | 10.3995 | 1.9087 | 0.273 | 0.050108 | 1300 | Residential, High Density | MB-02 | Basin 9 Oak Street Pedway | 85.6689 | Town of Melbourne Beach | N/A | Basin 9 - Oak Street Pedway - Improvement Project | Not provided. | Baffle Boxes- Second Generation | Completed | 2007 | 42 | 5 | A | 86 | $146,000 | Not provided | Not provided | Not provided | N/A | Structural | 2013 | Central Indian River Lagoon | Not provided | Not provided | Not provided | TN 19.05% TA & TP 15.5% TA | yes | 48.9235 | 106.2369
585 | City of Melbourne Beach | Central IRL | A | IR12-21 | 0.56 | 0.48 | 0.088539 | 10.3995 | 1.9087 | 0.92076 | 0.169 | 1300 | Residential, High Density | MB-02 | Basin 9 Oak Street Pedway | 85.6689 | Town of Melbourne Beach | N/A | Basin 9 - Oak Street Pedway - Improvement Project | Not provided. | Baffle Boxes- Second Generation | Completed | 2007 | 42 | 5 | A | 86 | $146,000 | Not provided | Not provided | Not provided | N/A | Structural | 2013 | Central Indian River Lagoon | Not provided | Not provided | Not provided | TN 19.05% TA & TP 15.5% TA | yes | 102.8945 | 358.3047
586 | City of Melbourne Beach | Central IRL | A | IR12-21 | 0.56 | 0.48 | 0.069787 | 9.2064 | 1.3538 | 0.64249 | 0.094477 | 1210 | Fixed Single Family Units | MB-02 | Basin 9 Oak Street Pedway | 85.6689 | Town of Melbourne Beach | N/A | Basin 9 - Oak Street Pedway - Improvement Project | Not provided. | Baffle Boxes- Second Generation | Completed | 2007 | 42 | 5 | A | 86 | $146,000 | Not provided | Not provided | Not provided | N/A | Structural | 2013 | Central Indian River Lagoon | Not provided | Not provided | Not provided | TN 19.05% TA & TP 15.5% TA | yes | 102.9135 | 282.4166
587 | City of Melbourne Beach | Central IRL | A | IR12-21 | 0.56 | 0.48 | 0.30306 | 9.2064 | 1.3538 | 2.7901 | 0.41028 | 1210 | Fixed Single Family Units | MB-02 | Basin 9 Oak Street Pedway | 85.6689 | Town of Melbourne Beach | N/A | Basin 9 - Oak Street Pedway - Improvement Project | Not provided. | Baffle Boxes- Second Generation | Completed | 2007 | 42 | 5 | A | 86 | $146,000 | Not provided | Not provided | Not provided | N/A | Structural | 2013 | Central Indian River Lagoon | Not provided | Not provided | Not provided | TN 19.05% TA & TP 15.5% TA | yes | 144.3681 | 1226.4497
588 | City of Melbourne Beach | Central IRL | A | IR12-21 | 0.56 | 0.48 | 0.17913 | 9.2064 | 1.3538 | 1.6491 | 0.2425 | 1210 | Fixed Single Family Units | MB-02 | Basin 9 Oak Street Pedway | 85.6689 | Town of Melbourne Beach | N/A | Basin 9 - Oak Street Pedway - Improvement Project | Not provided. | Baffle Boxes- Second Generation | Completed | 2007 | 42 | 5 | A | 86 | $146,000 | Not provided | Not provided | Not provided | N/A | Structural | 2013 | Central Indian River Lagoon | Not provided | Not provided | Not provided | TN 19.05% TA & TP 15.5% TA | yes | 121.2953 | 724.9027
589 | City of Melbourne Beach | Central IRL | A | IR12-21 | 0.56 | 0.48 | 0.0083315 | 9.2064 | 1.3538 | 0.076704 | 0.011279 | 1210 | Fixed Single Family Units | MB-02 | Basin 9 Oak Street Pedway | 85.6689 | Town of Melbourne Beach | N/A | Basin 9 - Oak Street Pedway - Improvement Project | Not provided. | Baffle Boxes- Second Generation | Completed | 2007 | 42 | 5 | A | 86 | $146,000 | Not provided | Not provided | Not provided | N/A | Structural | 2013 | Central Indian River Lagoon | Not provided | Not provided | Not provided | TN 19.05% TA & TP 15.5% TA | yes | 23.6483 | 33.7166
590 | City of Melbourne Beach | Central IRL | A | IR12-21 | 0.56 | 0.48 | 0.035291 | 9.2064 | 1.3538 | 0.32491 | 0.047777 | 1210 | Fixed Single Family Units | MB-02 | Basin 9 Oak Street Pedway | 85.6689 | Town of Melbourne Beach | N/A | Basin 9 - Oak Street Pedway - Improvement Project | Not provided. | Baffle Boxes- Second Generation | Completed | 2007 | 42 | 5 | A | 86 | $146,000 | Not provided | Not provided | Not provided | N/A | Structural | 2013 | Central Indian River Lagoon | Not provided | Not provided | Not provided | TN 19.05% TA & TP 15.5% TA | yes | 65.1663 | 142.8185
591 | City of Melbourne Beach | Central IRL | A | IR12-21 | 0.56 | 0.48 | 0.022164 | 9.2064 | 1.3538 | 0.20405 | 0.030006 | 1210 | Fixed Single Family Units | MB-02 | Basin 9 Oak Street Pedway | 85.6689 | Town of Melbourne Beach | N/A | Basin 9 - Oak Street Pedway - Improvement Project | Not provided. | Baffle Boxes- Second Generation | Completed | 2007 | 42 | 5 | A | 86 | $146,000 | Not provided | Not provided | Not provided | N/A | Structural | 2013 | Central Indian River Lagoon | Not provided | Not provided | Not provided | TN 19.05% TA & TP 15.5% TA | yes | 42.7314 | 89.6959
592 | City of Melbourne Beach | Central IRL | A | IR12-21 | 0.56 | 0.48 | 0.20755 | 9.1974 | 1.3525 | 1.9089 | 0.28071 | 1200 | Residential, Medium Density-Two-five dwellingunits per acre | MB-02 | Basin 9 Oak Street Pedway | 85.6689 | Town of Melbourne Beach | N/A | Basin 9 - Oak Street Pedway - Improvement Project | Not provided. | Baffle Boxes- Second Generation | Completed | 2007 | 42 | 5 | A | 86 | $146,000 | Not provided | Not provided | Not provided | N/A | Structural | 2013 | Central Indian River Lagoon | Not provided | Not provided | Not provided | TN 19.05% TA & TP 15.5% TA | yes | 159.3463 | 839.9237
593 | City of Melbourne Beach | Central IRL | A | IR12-21 | 0.56 | 0.48 | 0.056877 | 9.1974 | 1.3525 | 0.52312 | 0.076925 | 1210 | Fixed Single Family Units | MB-02 | Basin 9 Oak Street Pedway | 85.6689 | Town of Melbourne Beach | N/A | Basin 9 - Oak Street Pedway - Improvement Project | Not provided. | Baffle Boxes- Second Generation | Completed | 2007 | 42 | 5 | A | 86 | $146,000 | Not provided | Not provided | Not provided | N/A | Structural | 2013 | Central Indian River Lagoon | Not provided | Not provided | Not provided | TN 19.05% TA & TP 15.5% TA | yes | 60.7101 | 230.1724
594 | City of Melbourne Beach | Central IRL | A | IR12-21 | 0.56 | 0.48 | 0.033623 | 9.1974 | 1.3525 | 0.30925 | 0.045475 | 1210 | Fixed Single Family Units | MB-02 | Basin 9 Oak Street Pedway | 85.6689 | Town of Melbourne Beach | N/A | Basin 9 - Oak Street Pedway - Improvement Project | Not provided. | Baffle Boxes- Second Generation | Completed | 2007 | 42 | 5 | A | 86 | $146,000 | Not provided | Not provided | Not provided | N/A | Structural | 2013 | Central Indian River Lagoon | Not provided | Not provided | Not provided | TN 19.05% TA & TP 15.5% TA | yes | 47.6737 | 136.0683
595 | City of Melbourne Beach | Central IRL | A | IR12-21 | 0.56 | 0.48 | 0.062722 | 9.1974 | 1.3525 | 0.57688 | 0.084831 | 1210 | Fixed Single Family Units | MB-02 | Basin 9 Oak Street Pedway | 85.6689 | Town of Melbourne Beach | N/A | Basin 9 - Oak Street Pedway - Improvement Project | Not provided. | Baffle Boxes- Second Generation | Completed | 2007 | 42 | 5 | A | 86 | $146,000 | Not provided | Not provided | Not provided | N/A | Structural | 2013 | Central Indian River Lagoon | Not provided | Not provided | Not provided | TN 19.05% TA & TP 15.5% TA | yes | 63.9518 | 253.8282
596 | City of Melbourne Beach | Central IRL | A | IR12-21 | 0.56 | 0.48 | 0.026051 | 9.1974 | 1.3525 | 0.2396 | 0.035233 | 1210 | Fixed Single Family Units | MB-02 | Basin 9 Oak Street Pedway | 85.6689 | Town of Melbourne Beach | N/A | Basin 9 - Oak Street Pedway - Improvement Project | Not provided. | Baffle Boxes- Second Generation | Completed | 2007 | 42 | 5 | A | 86 | $146,000 | Not provided | Not provided | Not provided | N/A | Structural | 2013 | Central Indian River Lagoon | Not provided | Not provided | Not provided | TN 19.05% TA & TP 15.5% TA | yes | 50.9413 | 105.4235
597 | City of Melbourne Beach | Central IRL | A | IR12-21 | 0.56 | 0.48 | 0.093903 | 9.1974 | 1.3525 | 0.86366 | 0.127 | 1210 | Fixed Single Family Units | MB-02 | Basin 9 Oak Street Pedway | 85.6689 | Town of Melbourne Beach | N/A | Basin 9 - Oak Street Pedway - Improvement Project | Not provided. | Baffle Boxes- Second Generation | Completed | 2007 | 42 | 5 | A | 86 | $146,000 | Not provided | Not provided | Not provided | N/A | Structural | 2013 | Central Indian River Lagoon | Not provided | Not provided | Not provided | TN 19.05% TA & TP 15.5% TA | yes | 78.0894 | 380.0106
598 | City of Melbourne Beach | Central IRL | A | IR12-21 | 0.56 | 0.48 | 0.093471 | 9.1974 | 1.3525 | 0.85969 | 0.12642 | 1210 | Fixed Single Family Units | MB-02 | Basin 9 Oak Street Pedway | 85.6689 | Town of Melbourne Beach | N/A | Basin 9 - Oak Street Pedway - Improvement Project | Not provided. | Baffle Boxes- Second Generation | Completed | 2007 | 42 | 5 | A | 86 | $146,000 | Not provided | Not provided | Not provided | N/A | Structural | 2013 | Central Indian River Lagoon | Not provided | Not provided | Not provided | TN 19.05% TA & TP 15.5% TA | yes | 78.0288 | 378.2626
599 | City of Melbourne Beach | Central IRL | A | IR12-21 | 0.56 | 0.48 | 0.043567 | 9.1974 | 1.3525 | 0.40071 | 0.058924 | 1210 | Fixed Single Family Units | MB-02 | Basin 9 Oak Street Pedway | 85.6689 | Town of Melbourne Beach | N/A | Basin 9 - Oak Street Pedway - Improvement Project | Not provided. | Baffle Boxes- Second Generation | Completed | 2007 | 42 | 5 | A | 86 | $146,000 | Not provided | Not provided | Not provided | N/A | Structural | 2013 | Central Indian River Lagoon | Not provided | Not provided | Not provided | TN 19.05% TA & TP 15.5% TA | yes | 59.0931 | 176.3108
600 | City of Melbourne Beach | Central IRL | A | IR12-21 | 0.56 | 0.48 | 0.17082 | 9.1675 | 1.3482 | 1.566 | 0.23029 | 1200 | Residential, Medium Density-Two-five dwellingunits per acre | MB-02 | Basin 9 Oak Street Pedway | 85.6689 | Town of Melbourne Beach | N/A | Basin 9 - Oak Street Pedway - Improvement Project | Not provided. | Baffle Boxes- Second Generation | Completed | 2007 | 42 | 5 | A | 86 | $146,000 | Not provided | Not provided | Not provided | N/A | Structural | 2013 | Central Indian River Lagoon | Not provided | Not provided | Not provided | TN 19.05% TA & TP 15.5% TA | yes | 127.6883 | 691.2734
601 | City of Melbourne Beach | Central IRL | A | IR12-21 | 0.56 | 0.48 | 0.067906 | 9.1675 | 1.3482 | 0.62253 | 0.091548 | 1210 | Fixed Single Family Units | MB-02 | Basin 9 Oak Street Pedway | 85.6689 | Town of Melbourne Beach | N/A | Basin 9 - Oak Street Pedway - Improvement Project | Not provided. | Baffle Boxes- Second Generation | Completed | 2007 | 42 | 5 | A | 86 | $146,000 | Not provided | Not provided | Not provided | N/A | Structural | 2013 | Central Indian River Lagoon | Not provided | Not provided | Not provided | TN 19.05% TA & TP 15.5% TA | yes | 71.271 | 274.8041
602 | City of Melbourne Beach | Central IRL | A | IR12-21 | 0.56 | 0.48 | 0.17053 | 9.1675 | 1.3482 | 1.5634 | 0.22991 | 1210 | Fixed Single Family Units | MB-02 | Basin 9 Oak Street Pedway | 85.6689 | Town of Melbourne Beach | N/A | Basin 9 - Oak Street Pedway - Improvement Project | Not provided. | Baffle Boxes- Second Generation | Completed | 2007 | 42 | 5 | A | 86 | $146,000 | Not provided | Not provided | Not provided | N/A | Structural | 2013 | Central Indian River Lagoon | Not provided | Not provided | Not provided | TN 19.05% TA & TP 15.5% TA | yes | 105.4884 | 690.1224
603 | City of Melbourne Beach | Central IRL | A | IR12-21 | 0.56 | 0.48 | 0.059158 | 9.1675 | 1.3482 | 0.54233 | 0.079755 | 1210 | Fixed Single Family Units | MB-02 | Basin 9 Oak Street Pedway | 85.6689 | Town of Melbourne Beach | N/A | Basin 9 - Oak Street Pedway - Improvement Project | Not provided. | Baffle Boxes- Second Generation | Completed | 2007 | 42 | 5 | A | 86 | $146,000 | Not provided | Not provided | Not provided | N/A | Structural | 2013 | Central Indian River Lagoon | Not provided | Not provided | Not provided | TN 19.05% TA & TP 15.5% TA | yes | 67.7433 | 239.405
604 | City of Melbourne Beach | Central IRL | A | IR12-21 | 0.56 | 0.48 | 0.008948 | 9.1675 | 1.3482 | 0.082031 | 0.012063 | 1210 | Fixed Single Family Units | MB-02 | Basin 9 Oak Street Pedway | 85.6689 | Town of Melbourne Beach | N/A | Basin 9 - Oak Street Pedway - Improvement Project | Not provided. | Baffle Boxes- Second Generation | Completed | 2007 | 42 | 5 | A | 86 | $146,000 | Not provided | Not provided | Not provided | N/A | Structural | 2013 | Central Indian River Lagoon | Not provided | Not provided | Not provided | TN 19.05% TA & TP 15.5% TA | yes | 29.6748 | 36.2112
605 | City of Melbourne Beach | Central IRL | A | IR12-21 | 0.56 | 0.48 | 0.083774 | 9.1675 | 1.3482 | 0.768 | 0.11294 | 1210 | Fixed Single Family Units | MB-02 | Basin 9 Oak Street Pedway | 85.6689 | Town of Melbourne Beach | N/A | Basin 9 - Oak Street Pedway - Improvement Project | Not provided. | Baffle Boxes- Second Generation | Completed | 2007 | 42 | 5 | A | 86 | $146,000 | Not provided | Not provided | Not provided | N/A | Structural | 2013 | Central Indian River Lagoon | Not provided | Not provided | Not provided | TN 19.05% TA & TP 15.5% TA | yes | 80.5548 | 339.0225
606 | City of Melbourne Beach | Central IRL | A | IR12-21 | 0.56 | 0.48 | 0.056627 | 9.1675 | 1.3482 | 0.51913 | 0.076342 | 1210 | Fixed Single Family Units | MB-02 | Basin 9 Oak Street Pedway | 85.6689 | Town of Melbourne Beach | N/A | Basin 9 - Oak Street Pedway - Improvement Project | Not provided. | Baffle Boxes- Second Generation | Completed | 2007 | 42 | 5 | A | 86 | $146,000 | Not provided | Not provided | Not provided | N/A | Structural | 2013 | Central Indian River Lagoon | Not provided | Not provided | Not provided | TN 19.05% TA & TP 15.5% TA | yes | 61.8638 | 229.1615
607 | City of Melbourne Beach | Central IRL | A | IR12-21 | 0.56 | 0.48 | 0.054249 | 9.1975 | 1.3525 | 0.49895 | 0.073372 | 1210 | Fixed Single Family Units | MB-02 | Basin 9 Oak Street Pedway | 85.6689 | Town of Melbourne Beach | N/A | Basin 9 - Oak Street Pedway - Improvement Project | Not provided. | Baffle Boxes- Second Generation | Completed | 2007 | 42 | 5 | A | 86 | $146,000 | Not provided | Not provided | Not provided | N/A | Structural | 2013 | Central Indian River Lagoon | Not provided | Not provided | Not provided | TN 19.05% TA & TP 15.5% TA | yes | 64.7096 | 219.537
608 | City of Melbourne Beach | Central IRL | A | IR12-21 | 0.56 | 0.48 | 0.063413 | 9.1975 | 1.3525 | 0.58324 | 0.085766 | 1210 | Fixed Single Family Units | MB-02 | Basin 9 Oak Street Pedway | 85.6689 | Town of Melbourne Beach | N/A | Basin 9 - Oak Street Pedway - Improvement Project | Not provided. | Baffle Boxes- Second Generation | Completed | 2007 | 42 | 5 | A | 86 | $146,000 | Not provided | Not provided | Not provided | N/A | Structural | 2013 | Central Indian River Lagoon | Not provided | Not provided | Not provided | TN 19.05% TA & TP 15.5% TA | yes | 73.2244 | 256.623
609 | City of Melbourne Beach | Central IRL | A | IR12-21 | 0.56 | 0.48 | 0.030433 | 9.1975 | 1.3525 | 0.27991 | 0.04116 | 1210 | Fixed Single Family Units | MB-02 | Basin 9 Oak Street Pedway | 85.6689 | Town of Melbourne Beach | N/A | Basin 9 - Oak Street Pedway - Improvement Project | Not provided. | Baffle Boxes- Second Generation | Completed | 2007 | 42 | 5 | A | 86 | $146,000 | Not provided | Not provided | Not provided | N/A | Structural | 2013 | Central Indian River Lagoon | Not provided | Not provided | Not provided | TN 19.05% TA & TP 15.5% TA | yes | 86.3837 | 123.1568
610 | City of Melbourne Beach | Central IRL | A | IR12-21 | 0.56 | 0.48 | 0.27649 | 9.1975 | 1.3525 | 2.543 | 0.37395 | 1210 | Fixed Single Family Units | MB-02 | Basin 9 Oak Street Pedway | 85.6689 | Town of Melbourne Beach | N/A | Basin 9 - Oak Street Pedway - Improvement Project | Not provided. | Baffle Boxes- Second Generation | Completed | 2007 | 42 | 5 | A | 86 | $146,000 | Not provided | Not provided | Not provided | N/A | Structural | 2013 | Central Indian River Lagoon | Not provided | Not provided | Not provided | TN 19.05% TA & TP 15.5% TA | yes | 136.0071 | 1118.9137
611 | City of Melbourne Beach | Central IRL | A | IR12-21 | 0.56 | 0.48 | 0.17689 | 9.1975 | 1.3525 | 1.627 | 0.23925 | 1210 | Fixed Single Family Units | MB-02 | Basin 9 Oak Street Pedway | 85.6689 | Town of Melbourne Beach | N/A | Basin 9 - Oak Street Pedway - Improvement Project | Not provided. | Baffle Boxes- Second Generation | Completed | 2007 | 42 | 5 | A | 86 | $146,000 | Not provided | Not provided | Not provided | N/A | Structural | 2013 | Central Indian River Lagoon | Not provided | Not provided | Not provided | TN 19.05% TA & TP 15.5% TA | yes | 116.4859 | 715.8555
612 | City of Melbourne Beach | Central IRL | A | IR12-21 | 0.56 | 0.48 | 0.016288 | 9.1975 | 1.3525 | 0.14981 | 0.022029 | 1210 | Fixed Single Family Units | MB-02 | Basin 9 Oak Street Pedway | 85.6689 | Town of Melbourne Beach | N/A | Basin 9 - Oak Street Pedway - Improvement Project | Not provided. | Baffle Boxes- Second Generation | Completed | 2007 | 42 | 5 | A | 86 | $146,000 | Not provided | Not provided | Not provided | N/A | Structural | 2013 | Central Indian River Lagoon | Not provided | Not provided | Not provided | TN 19.05% TA & TP 15.5% TA | yes | 84.719 | 65.9139
613 | City of Melbourne Beach | Central IRL | A | IR12-21 | 0.56 | 0.48 | 0.024363 | 9.2351 | 1.3787 | 0.22499 | 0.033589 | 1300 | Residential, High Density | MB-02 | Basin 9 Oak Street Pedway | 85.6689 | Town of Melbourne Beach | N/A | Basin 9 - Oak Street Pedway - Improvement Project | Not provided. | Baffle Boxes- Second Generation | Completed | 2007 | 42 | 5 | A | 86 | $146,000 | Not provided | Not provided | Not provided | N/A | Structural | 2013 | Central Indian River Lagoon | Not provided | Not provided | Not provided | TN 19.05% TA & TP 15.5% TA | yes | 44.3284 | 98.5934
614 | City of Melbourne Beach | Central IRL | A | IR12-21 | 0.56 | 0.48 | 0.14391 | 9.2351 | 1.3787 | 1.3291 | 0.19841 | 1200 | Residential, Medium Density-Two-five dwellingunits per acre | MB-02 | Basin 9 Oak Street Pedway | 85.6689 | Town of Melbourne Beach | N/A | Basin 9 - Oak Street Pedway - Improvement Project | Not provided. | Baffle Boxes- Second Generation | Completed | 2007 | 42 | 5 | A | 86 | $146,000 | Not provided | Not provided | Not provided | N/A | Structural | 2013 | Central Indian River Lagoon | Not provided | Not provided | Not provided | TN 19.05% TA & TP 15.5% TA | yes | 106.0298 | 582.396
615 | City of Melbourne Beach | Central IRL | A | IR12-21 | 0.56 | 0.48 | 0.030605 | 9.2351 | 1.3787 | 0.28264 | 0.042194 | 1200 | Residential, Medium Density-Two-five dwellingunits per acre | MB-02 | Basin 9 Oak Street Pedway | 85.6689 | Town of Melbourne Beach | N/A | Basin 9 - Oak Street Pedway - Improvement Project | Not provided. | Baffle Boxes- Second Generation | Completed | 2007 | 42 | 5 | A | 86 | $146,000 | Not provided | Not provided | Not provided | N/A | Structural | 2013 | Central Indian River Lagoon | Not provided | Not provided | Not provided | TN 19.05% TA & TP 15.5% TA | yes | 49.1194 | 123.8521
616 | City of Melbourne Beach | Central IRL | A | IR12-21 | 0.56 | 0.48 | 0.11321 | 9.2351 | 1.3787 | 1.0455 | 0.15609 | 1210 | Fixed Single Family Units | MB-02 | Basin 9 Oak Street Pedway | 85.6689 | Town of Melbourne Beach | N/A | Basin 9 - Oak Street Pedway - Improvement Project | Not provided. | Baffle Boxes- Second Generation | Completed | 2007 | 42 | 5 | A | 86 | $146,000 | Not provided | Not provided | Not provided | N/A | Structural | 2013 | Central Indian River Lagoon | Not provided | Not provided | Not provided | TN 19.05% TA & TP 15.5% TA | yes | 93.9269 | 458.1628
617 | City of Melbourne Beach | Central IRL | A | IR12-21 | 0.56 | 0.48 | 0.22093 | 9.2351 | 1.3787 | 2.0403 | 0.30459 | 1210 | Fixed Single Family Units | MB-02 | Basin 9 Oak Street Pedway | 85.6689 | Town of Melbourne Beach | N/A | Basin 9 - Oak Street Pedway - Improvement Project | Not provided. | Baffle Boxes- Second Generation | Completed | 2007 | 42 | 5 | A | 86 | $146,000 | Not provided | Not provided | Not provided | N/A | Structural | 2013 | Central Indian River Lagoon | Not provided | Not provided | Not provided | TN 19.05% TA & TP 15.5% TA | yes | 120.0802 | 894.0604
618 | City of Melbourne Beach | Central IRL | A | IR12-21 | 0.56 | 0.48 | 0.069654 | 9.2351 | 1.3787 | 0.64326 | 0.09603 | 1210 | Fixed Single Family Units | MB-02 | Basin 9 Oak Street Pedway | 85.6689 | Town of Melbourne Beach | N/A | Basin 9 - Oak Street Pedway - Improvement Project | Not provided. | Baffle Boxes- Second Generation | Completed | 2007 | 42 | 5 | A | 86 | $146,000 | Not provided | Not provided | Not provided | N/A | Structural | 2013 | Central Indian River Lagoon | Not provided | Not provided | Not provided | TN 19.05% TA & TP 15.5% TA | yes | 81.8837 | 281.878
619 | City of Melbourne Beach | Central IRL | A | IR12-21 | 0.56 | 0.48 | 0.0017404 | 9.2351 | 1.3787 | 0.016073 | 0.0023994 | 1300 | Residential, High Density | MB-02 | Basin 9 Oak Street Pedway | 85.6689 | Town of Melbourne Beach | N/A | Basin 9 - Oak Street Pedway - Improvement Project | Not provided. | Baffle Boxes- Second Generation | Completed | 2007 | 42 | 5 | A | 86 | $146,000 | Not provided | Not provided | Not provided | N/A | Structural | 2013 | Central Indian River Lagoon | Not provided | Not provided | Not provided | TN 19.05% TA & TP 15.5% TA | yes | 18.7275 | 7.0431
620 | City of Melbourne Beach | Central IRL | A | IR12-21 | 0.56 | 0.48 | 0.0079017 | 9.2351 | 1.3787 | 0.072973 | 0.010894 | 1210 | Fixed Single Family Units | MB-02 | Basin 9 Oak Street Pedway | 85.6689 | Town of Melbourne Beach | N/A | Basin 9 - Oak Street Pedway - Improvement Project | Not provided. | Baffle Boxes- Second Generation | Completed | 2007 | 42 | 5 | A | 86 | $146,000 | Not provided | Not provided | Not provided | N/A | Structural | 2013 | Central Indian River Lagoon | Not provided | Not provided | Not provided | TN 19.05% TA & TP 15.5% TA | yes | 57.0911 | 31.977
621 | City of Melbourne Beach | Central IRL | A | IR12-21 | 0.56 | 0.48 | 0.0054455 | 9.2351 | 1.3787 | 0.05029 | 0.0075076 | 1210 | Fixed Single Family Units | MB-02 | Basin 9 Oak Street Pedway | 85.6689 | Town of Melbourne Beach | N/A | Basin 9 - Oak Street Pedway - Improvement Project | Not provided. | Baffle Boxes- Second Generation | Completed | 2007 | 42 | 5 | A | 86 | $146,000 | Not provided | Not provided | Not provided | N/A | Structural | 2013 | Central Indian River Lagoon | Not provided | Not provided | Not provided | TN 19.05% TA & TP 15.5% TA | yes | 31.3053 | 22.0371
622 | City of Melbourne Beach | Central IRL | A | IR12-21 | 0.56 | 0.48 | 0.00074351 | 10.2719 | 1.8644 | 0.0076372 | 0.0013862 | 1300 | Residential, High Density | MB-02 | Basin 9 Oak Street Pedway | 85.6689 | Town of Melbourne Beach | N/A | Basin 9 - Oak Street Pedway - Improvement Project | Not provided. | Baffle Boxes- Second Generation | Completed | 2007 | 42 | 5 | A | 86 | $146,000 | Not provided | Not provided | Not provided | N/A | Structural | 2013 | Central Indian River Lagoon | Not provided | Not provided | Not provided | TN 19.05% TA & TP 15.5% TA | yes | 9.5073 | 3.0089
623 | City of Melbourne Beach | Central IRL | A | IR12-21 | 0.56 | 0.48 | 0.070118 | 9.2657 | 1.3824 | 0.64969 | 0.09693 | 1200 | Residential, Medium Density-Two-five dwellingunits per acre | MB-02 | Basin 9 Oak Street Pedway | 85.6689 | Town of Melbourne Beach | N/A | Basin 9 - Oak Street Pedway - Improvement Project | Not provided. | Baffle Boxes- Second Generation | Completed | 2007 | 42 | 5 | A | 86 | $146,000 | Not provided | Not provided | Not provided | N/A | Structural | 2013 | Central Indian River Lagoon | Not provided | Not provided | Not provided | TN 19.05% TA & TP 15.5% TA | yes | 73.2882 | 283.7588
624 | City of Melbourne Beach | Central IRL | A | IR12-21 | 0.56 | 0.48 | 0.12965 | 9.2657 | 1.3824 | 1.2013 | 0.17922 | 1210 | Fixed Single Family Units | MB-02 | Basin 9 Oak Street Pedway | 85.6689 | Town of Melbourne Beach | N/A | Basin 9 - Oak Street Pedway - Improvement Project | Not provided. | Baffle Boxes- Second Generation | Completed | 2007 | 42 | 5 | A | 86 | $146,000 | Not provided | Not provided | Not provided | N/A | Structural | 2013 | Central Indian River Lagoon | Not provided | Not provided | Not provided | TN 19.05% TA & TP 15.5% TA | yes | 107.6801 | 524.6713
625 | City of Melbourne Beach | Central IRL | A | IR12-21 | 0.56 | 0.48 | 0.094396 | 9.2097 | 1.3543 | 0.86935 | 0.12784 | 1200 | Residential, Medium Density-Two-five dwellingunits per acre | MB-02 | Basin 9 Oak Street Pedway | 85.6689 | Town of Melbourne Beach | N/A | Basin 9 - Oak Street Pedway - Improvement Project | Not provided. | Baffle Boxes- Second Generation | Completed | 2007 | 42 | 5 | A | 86 | $146,000 | Not provided | Not provided | Not provided | N/A | Structural | 2013 | Central Indian River Lagoon | Not provided | Not provided | Not provided | TN 19.05% TA & TP 15.5% TA | yes | 115.3098 | 382.0069
626 | City of Melbourne Beach | Central IRL | A | IR12-21 | 0.56 | 0.48 | 0.036924 | 9.2097 | 1.3543 | 0.34006 | 0.050005 | 1210 | Fixed Single Family Units | MB-02 | Basin 9 Oak Street Pedway | 85.6689 | Town of Melbourne Beach | N/A | Basin 9 - Oak Street Pedway - Improvement Project | Not provided. | Baffle Boxes- Second Generation | Completed | 2007 | 42 | 5 | A | 86 | $146,000 | Not provided | Not provided | Not provided | N/A | Structural | 2013 | Central Indian River Lagoon | Not provided | Not provided | Not provided | TN 19.05% TA & TP 15.5% TA | yes | 57.9947 | 149.4265
627 | City of Melbourne Beach | Central IRL | A | IR12-21 | 0.56 | 0.48 | 0.099168 | 9.2097 | 1.3543 | 0.91331 | 0.1343 | 1210 | Fixed Single Family Units | MB-02 | Basin 9 Oak Street Pedway | 85.6689 | Town of Melbourne Beach | N/A | Basin 9 - Oak Street Pedway - Improvement Project | Not provided. | Baffle Boxes- Second Generation | Completed | 2007 | 42 | 5 | A | 86 | $146,000 | Not provided | Not provided | Not provided | N/A | Structural | 2013 | Central Indian River Lagoon | Not provided | Not provided | Not provided | TN 19.05% TA & TP 15.5% TA | yes | 80.4837 | 401.32
628 | City of Melbourne Beach | Central IRL | A | IR12-21 | 0.56 | 0.48 | 0.098401 | 9.2097 | 1.3543 | 0.90624 | 0.13326 | 1210 | Fixed Single Family Units | MB-02 | Basin 9 Oak Street Pedway | 85.6689 | Town of Melbourne Beach | N/A | Basin 9 - Oak Street Pedway - Improvement Project | Not provided. | Baffle Boxes- Second Generation | Completed | 2007 | 42 | 5 | A | 86 | $146,000 | Not provided | Not provided | Not provided | N/A | Structural | 2013 | Central Indian River Lagoon | Not provided | Not provided | Not provided | TN 19.05% TA & TP 15.5% TA | yes | 80.0603 | 398.2138
629 | City of Melbourne Beach | Central IRL | A | IR12-21 | 0.56 | 0.48 | 0.034472 | 9.2097 | 1.3543 | 0.31747 | 0.046684 | 1210 | Fixed Single Family Units | MB-02 | Basin 9 Oak Street Pedway | 85.6689 | Town of Melbourne Beach | N/A | Basin 9 - Oak Street Pedway - Improvement Project | Not provided. | Baffle Boxes- Second Generation | Completed | 2007 | 42 | 5 | A | 86 | $146,000 | Not provided | Not provided | Not provided | N/A | Structural | 2013 | Central Indian River Lagoon | Not provided | Not provided | Not provided | TN 19.05% TA & TP 15.5% TA | yes | 55.6207 | 139.5023
630 | City of Melbourne Beach | Central IRL | A | IR12-21 | 0.56 | 0.48 | 0.19631 | 9.1996 | 1.3528 | 1.806 | 0.26557 | 1210 | Fixed Single Family Units | MB-02 | Basin 9 Oak Street Pedway | 85.6689 | Town of Melbourne Beach | N/A | Basin 9 - Oak Street Pedway - Improvement Project | Not provided. | Baffle Boxes- Second Generation | Completed | 2007 | 42 | 5 | A | 86 | $146,000 | Not provided | Not provided | Not provided | N/A | Structural | 2013 | Central Indian River Lagoon | Not provided | Not provided | Not provided | TN 19.05% TA & TP 15.5% TA | yes | 122.9496 | 794.4473
631 | City of Melbourne Beach | Central IRL | A | IR12-21 | 0.56 | 0.48 | 0.28788 | 9.1996 | 1.3528 | 2.6484 | 0.38945 | 1210 | Fixed Single Family Units | MB-02 | Basin 9 Oak Street Pedway | 85.6689 | Town of Melbourne Beach | N/A | Basin 9 - Oak Street Pedway - Improvement Project | Not provided. | Baffle Boxes- Second Generation | Completed | 2007 | 42 | 5 | A | 86 | $146,000 | Not provided | Not provided | Not provided | N/A | Structural | 2013 | Central Indian River Lagoon | Not provided | Not provided | Not provided | TN 19.05% TA & TP 15.5% TA | yes | 139.8698 | 1165.0061
632 | City of Melbourne Beach | Central IRL | A | IR12-21 | 0.56 | 0.48 | 0.043311 | 9.1996 | 1.3528 | 0.39844 | 0.058591 | 1210 | Fixed Single Family Units | MB-02 | Basin 9 Oak Street Pedway | 85.6689 | Town of Melbourne Beach | N/A | Basin 9 - Oak Street Pedway - Improvement Project | Not provided. | Baffle Boxes- Second Generation | Completed | 2007 | 42 | 5 | A | 86 | $146,000 | Not provided | Not provided | Not provided | N/A | Structural | 2013 | Central Indian River Lagoon | Not provided | Not provided | Not provided | TN 19.05% TA & TP 15.5% TA | yes | 92.8092 | 175.273
633 | City of Melbourne Beach | Central IRL | A | IR12-21 | 0.56 | 0.48 | 0.016816 | 9.1996 | 1.3528 | 0.1547 | 0.022749 | 1210 | Fixed Single Family Units | MB-02 | Basin 9 Oak Street Pedway | 85.6689 | Town of Melbourne Beach | N/A | Basin 9 - Oak Street Pedway - Improvement Project | Not provided. | Baffle Boxes- Second Generation | Completed | 2007 | 42 | 5 | A | 86 | $146,000 | Not provided | Not provided | Not provided | N/A | Structural | 2013 | Central Indian River Lagoon | Not provided | Not provided | Not provided | TN 19.05% TA & TP 15.5% TA | yes | 33.5089 | 68.0526
634 | City of Melbourne Beach | Central IRL | A | IR12-21 | 0.56 | 0.48 | 0.049227 | 9.1996 | 1.3528 | 0.45286 | 0.066594 | 1210 | Fixed Single Family Units | MB-02 | Basin 9 Oak Street Pedway | 85.6689 | Town of Melbourne Beach | N/A | Basin 9 - Oak Street Pedway - Improvement Project | Not provided. | Baffle Boxes- Second Generation | Completed | 2007 | 42 | 5 | A | 86 | $146,000 | Not provided | Not provided | Not provided | N/A | Structural | 2013 | Central Indian River Lagoon | Not provided | Not provided | Not provided | TN 19.05% TA & TP 15.5% TA | yes | 69.3091 | 199.2128
635 | City of Melbourne Beach | Central IRL | A | IR12-21 | 0.56 | 0.48 | 0.024218 | 9.1996 | 1.3528 | 0.2228 | 0.032763 | 1210 | Fixed Single Family Units | MB-02 | Basin 9 Oak Street Pedway | 85.6689 | Town of Melbourne Beach | N/A | Basin 9 - Oak Street Pedway - Improvement Project | Not provided. | Baffle Boxes- Second Generation | Completed | 2007 | 42 | 5 | A | 86 | $146,000 | Not provided | Not provided | Not provided | N/A | Structural | 2013 | Central Indian River Lagoon | Not provided | Not provided | Not provided | TN 19.05% TA & TP 15.5% TA | yes | 40.9106 | 98.0082
636 | City of Melbourne Beach | Central IRL | A | IR12-21 | 0.56 | 0.48 | 0.00065131 | 9.2064 | 1.3538 | 0.0059963 | 0.00088174 | 1200 | Residential, Medium Density-Two-five dwellingunits per acre | MB-02 | Basin 9 Oak Street Pedway | 85.6689 | Town of Melbourne Beach | N/A | Basin 9 - Oak Street Pedway - Improvement Project | Not provided. | Baffle Boxes- Second Generation | Completed | 2007 | 42 | 5 | A | 86 | $146,000 | Not provided | Not provided | Not provided | N/A | Structural | 2013 | Central Indian River Lagoon | Not provided | Not provided | Not provided | TN 19.05% TA & TP 15.5% TA | yes | 29.8358 | 2.6358
637 | City of Melbourne Beach | Central IRL | A | IR12-21 | 0.56 | 0.48 | 0.022282 | 9.2064 | 1.3538 | 0.20514 | 0.030166 | 1210 | Fixed Single Family Units | MB-02 | Basin 9 Oak Street Pedway | 85.6689 | Town of Melbourne Beach | N/A | Basin 9 - Oak Street Pedway - Improvement Project | Not provided. | Baffle Boxes- Second Generation | Completed | 2007 | 42 | 5 | A | 86 | $146,000 | Not provided | Not provided | Not provided | N/A | Structural | 2013 | Central Indian River Lagoon | Not provided | Not provided | Not provided | TN 19.05% TA & TP 15.5% TA | yes | 96.1763 | 90.1728
638 | City of Melbourne Beach | Central IRL | A | IR12-21 | 0.56 | 0.48 | 0.30453 | 9.2064 | 1.3538 | 2.8037 | 0.41228 | 1210 | Fixed Single Family Units | MB-02 | Basin 9 Oak Street Pedway | 85.6689 | Town of Melbourne Beach | N/A | Basin 9 - Oak Street Pedway - Improvement Project | Not provided. | Baffle Boxes- Second Generation | Completed | 2007 | 42 | 5 | A | 86 | $146,000 | Not provided | Not provided | Not provided | N/A | Structural | 2013 | Central Indian River Lagoon | Not provided | Not provided | Not provided | TN 19.05% TA & TP 15.5% TA | yes | 145.4642 | 1232.4064
639 | City of Melbourne Beach | Central IRL | A | IR12-21 | 0.56 | 0.48 | 0.2395 | 9.2064 | 1.3538 | 2.205 | 0.32424 | 1210 | Fixed Single Family Units | MB-02 | Basin 9 Oak Street Pedway | 85.6689 | Town of Melbourne Beach | N/A | Basin 9 - Oak Street Pedway - Improvement Project | Not provided. | Baffle Boxes- Second Generation | Completed | 2007 | 42 | 5 | A | 86 | $146,000 | Not provided | Not provided | Not provided | N/A | Structural | 2013 | Central Indian River Lagoon | Not provided | Not provided | Not provided | TN 19.05% TA & TP 15.5% TA | yes | 133.6527 | 969.2285
640 | City of Melbourne Beach | Central IRL | A | IR12-21 | 0.56 | 0.48 | 0.0025029 | 9.2064 | 1.3538 | 0.023043 | 0.0033885 | 1210 | Fixed Single Family Units | MB-02 | Basin 9 Oak Street Pedway | 85.6689 | Town of Melbourne Beach | N/A | Basin 9 - Oak Street Pedway - Improvement Project | Not provided. | Baffle Boxes- Second Generation | Completed | 2007 | 42 | 5 | A | 86 | $146,000 | Not provided | Not provided | Not provided | N/A | Structural | 2013 | Central Indian River Lagoon | Not provided | Not provided | Not provided | TN 19.05% TA & TP 15.5% TA | yes | 12.8031 | 10.129
641 | City of Melbourne Beach | Central IRL | A | IR12-21 | 0.56 | 0.48 | 0.025498 | 9.2064 | 1.3538 | 0.23475 | 0.03452 | 1210 | Fixed Single Family Units | MB-02 | Basin 9 Oak Street Pedway | 85.6689 | Town of Melbourne Beach | N/A | Basin 9 - Oak Street Pedway - Improvement Project | Not provided. | Baffle Boxes- Second Generation | Completed | 2007 | 42 | 5 | A | 86 | $146,000 | Not provided | Not provided | Not provided | N/A | Structural | 2013 | Central Indian River Lagoon | Not provided | Not provided | Not provided | TN 19.05% TA & TP 15.5% TA | yes | 60.7806 | 103.1885
642 | City of Melbourne Beach | Central IRL | A | IR12-21 | 0.56 | 0.48 | 0.022793 | 9.2064 | 1.3538 | 0.20984 | 0.030857 | 1210 | Fixed Single Family Units | MB-02 | Basin 9 Oak Street Pedway | 85.6689 | Town of Melbourne Beach | N/A | Basin 9 - Oak Street Pedway - Improvement Project | Not provided. | Baffle Boxes- Second Generation | Completed | 2007 | 42 | 5 | A | 86 | $146,000 | Not provided | Not provided | Not provided | N/A | Structural | 2013 | Central Indian River Lagoon | Not provided | Not provided | Not provided | TN 19.05% TA & TP 15.5% TA | yes | 50.2365 | 92.2389
643 | City of Melbourne Beach | Central IRL | A | IR12-21 | 0.56 | 0.48 | 0.3406 | 9.1877 | 1.3511 | 3.1293 | 0.46017 | 1200 | Residential, Medium Density-Two-five dwellingunits per acre | MB-02 | Basin 9 Oak Street Pedway | 85.6689 | Town of Melbourne Beach | N/A | Basin 9 - Oak Street Pedway - Improvement Project | Not provided. | Baffle Boxes- Second Generation | Completed | 2007 | 42 | 5 | A | 86 | $146,000 | Not provided | Not provided | Not provided | N/A | Structural | 2013 | Central Indian River Lagoon | Not provided | Not provided | Not provided | TN 19.05% TA & TP 15.5% TA | yes | 192.5283 | 1378.3394
644 | City of Melbourne Beach | Central IRL | A | IR12-21 | 0.56 | 0.48 | 0.0048233 | 9.1877 | 1.3511 | 0.044315 | 0.0065166 | 1210 | Fixed Single Family Units | MB-02 | Basin 9 Oak Street Pedway | 85.6689 | Town of Melbourne Beach | N/A | Basin 9 - Oak Street Pedway - Improvement Project | Not provided. | Baffle Boxes- Second Generation | Completed | 2007 | 42 | 5 | A | 86 | $146,000 | Not provided | Not provided | Not provided | N/A | Structural | 2013 | Central Indian River Lagoon | Not provided | Not provided | Not provided | TN 19.05% TA & TP 15.5% TA | yes | 61.7847 | 19.5191
645 | City of Melbourne Beach | Central IRL | A | IR12-21 | 0.56 | 0.48 | 0.22183 | 9.1877 | 1.3511 | 2.0381 | 0.29971 | 1210 | Fixed Single Family Units | MB-02 | Basin 9 Oak Street Pedway | 85.6689 | Town of Melbourne Beach | N/A | Basin 9 - Oak Street Pedway - Improvement Project | Not provided. | Baffle Boxes- Second Generation | Completed | 2007 | 42 | 5 | A | 86 | $146,000 | Not provided | Not provided | Not provided | N/A | Structural | 2013 | Central Indian River Lagoon | Not provided | Not provided | Not provided | TN 19.05% TA & TP 15.5% TA | yes | 119.8559 | 897.7211
646 | City of Melbourne Beach | Central IRL | A | IR12-21 | 0.56 | 0.48 | 0.021557 | 9.1877 | 1.3511 | 0.19806 | 0.029125 | 1210 | Fixed Single Family Units | MB-02 | Basin 9 Oak Street Pedway | 85.6689 | Town of Melbourne Beach | N/A | Basin 9 - Oak Street Pedway - Improvement Project | Not provided. | Baffle Boxes- Second Generation | Completed | 2007 | 42 | 5 | A | 86 | $146,000 | Not provided | Not provided | Not provided | N/A | Structural | 2013 | Central Indian River Lagoon | Not provided | Not provided | Not provided | TN 19.05% TA & TP 15.5% TA | yes | 53.2356 | 87.2377
647 | City of Melbourne Beach | Central IRL | A | IR12-21 | 0.56 | 0.48 | 0.028956 | 9.1877 | 1.3511 | 0.26604 | 0.039122 | 1210 | Fixed Single Family Units | MB-02 | Basin 9 Oak Street Pedway | 85.6689 | Town of Melbourne Beach | N/A | Basin 9 - Oak Street Pedway - Improvement Project | Not provided. | Baffle Boxes- Second Generation | Completed | 2007 | 42 | 5 | A | 86 | $146,000 | Not provided | Not provided | Not provided | N/A | Structural | 2013 | Central Indian River Lagoon | Not provided | Not provided | Not provided | TN 19.05% TA & TP 15.5% TA | yes | 63.0426 | 117.1827
648 | City of Melbourne Beach | Central IRL | A | IR12-21 | 0.56 | 0.48 | 0.21165 | 9.1457 | 1.345 | 1.9357 | 0.28466 | 1200 | Residential, Medium Density-Two-five dwellingunits per acre | MB-02 | Basin 9 Oak Street Pedway | 85.6689 | Town of Melbourne Beach | N/A | Basin 9 - Oak Street Pedway - Improvement Project | Not provided. | Baffle Boxes- Second Generation | Completed | 2007 | 42 | 5 | A | 86 | $146,000 | Not provided | Not provided | Not provided | N/A | Structural | 2013 | Central Indian River Lagoon | Not provided | Not provided | Not provided | TN 19.05% TA & TP 15.5% TA | yes | 134.2896 | 856.5048
649 | City of Melbourne Beach | Central IRL | A | IR12-21 | 0.56 | 0.48 | 0.024849 | 9.1457 | 1.345 | 0.22726 | 0.033421 | 1210 | Fixed Single Family Units | MB-02 | Basin 9 Oak Street Pedway | 85.6689 | Town of Melbourne Beach | N/A | Basin 9 - Oak Street Pedway - Improvement Project | Not provided. | Baffle Boxes- Second Generation | Completed | 2007 | 42 | 5 | A | 86 | $146,000 | Not provided | Not provided | Not provided | N/A | Structural | 2013 | Central Indian River Lagoon | Not provided | Not provided | Not provided | TN 19.05% TA & TP 15.5% TA | yes | 41.0341 | 100.5584
650 | City of Melbourne Beach | Central IRL | A | IR12-21 | 0.56 | 0.48 | 0.089946 | 9.1457 | 1.345 | 0.82261 | 0.12098 | 1210 | Fixed Single Family Units | MB-02 | Basin 9 Oak Street Pedway | 85.6689 | Town of Melbourne Beach | N/A | Basin 9 - Oak Street Pedway - Improvement Project | Not provided. | Baffle Boxes- Second Generation | Completed | 2007 | 42 | 5 | A | 86 | $146,000 | Not provided | Not provided | Not provided | N/A | Structural | 2013 | Central Indian River Lagoon | Not provided | Not provided | Not provided | TN 19.05% TA & TP 15.5% TA | yes | 84.8369 | 363.9978
651 | City of Melbourne Beach | Central IRL | A | IR12-21 | 0.56 | 0.48 | 0.032326 | 9.1457 | 1.345 | 0.29565 | 0.043479 | 1210 | Fixed Single Family Units | MB-02 | Basin 9 Oak Street Pedway | 85.6689 | Town of Melbourne Beach | N/A | Basin 9 - Oak Street Pedway - Improvement Project | Not provided. | Baffle Boxes- Second Generation | Completed | 2007 | 42 | 5 | A | 86 | $146,000 | Not provided | Not provided | Not provided | N/A | Structural | 2013 | Central Indian River Lagoon | Not provided | Not provided | Not provided | TN 19.05% TA & TP 15.5% TA | yes | 45.754 | 130.8199
652 | City of Melbourne Beach | Central IRL | A | IR12-21 | 0.56 | 0.48 | 0.048418 | 9.1457 | 1.345 | 0.44281 | 0.065122 | 1210 | Fixed Single Family Units | MB-02 | Basin 9 Oak Street Pedway | 85.6689 | Town of Melbourne Beach | N/A | Basin 9 - Oak Street Pedway - Improvement Project | Not provided. | Baffle Boxes- Second Generation | Completed | 2007 | 42 | 5 | A | 86 | $146,000 | Not provided | Not provided | Not provided | N/A | Structural | 2013 | Central Indian River Lagoon | Not provided | Not provided | Not provided | TN 19.05% TA & TP 15.5% TA | yes | 60.0889 | 195.9405
653 | City of Melbourne Beach | Central IRL | A | IR12-21 | 0.56 | 0.48 | 0.15796 | 9.1457 | 1.345 | 1.4446 | 0.21245 | 1210 | Fixed Single Family Units | MB-02 | Basin 9 Oak Street Pedway | 85.6689 | Town of Melbourne Beach | N/A | Basin 9 - Oak Street Pedway - Improvement Project | Not provided. | Baffle Boxes- Second Generation | Completed | 2007 | 42 | 5 | A | 86 | $146,000 | Not provided | Not provided | Not provided | N/A | Structural | 2013 | Central Indian River Lagoon | Not provided | Not provided | Not provided | TN 19.05% TA & TP 15.5% TA | yes | 102.9295 | 639.2384
654 | City of Melbourne Beach | Central IRL | A | IR12-21 | 0.56 | 0.48 | 0.052619 | 9.1457 | 1.345 | 0.48123 | 0.070772 | 1210 | Fixed Single Family Units | MB-02 | Basin 9 Oak Street Pedway | 85.6689 | Town of Melbourne Beach | N/A | Basin 9 - Oak Street Pedway - Improvement Project | Not provided. | Baffle Boxes- Second Generation | Completed | 2007 | 42 | 5 | A | 86 | $146,000 | Not provided | Not provided | Not provided | N/A | Structural | 2013 | Central Indian River Lagoon | Not provided | Not provided | Not provided | TN 19.05% TA & TP 15.5% TA | yes | 62.7588 | 212.9402
655 | City of Melbourne Beach | Central IRL | A | IR12-21 | 0.56 | 0.48 | 0.10897 | 9.1703 | 1.3486 | 0.99931 | 0.14696 | 1200 | Residential, Medium Density-Two-five dwellingunits per acre | MB-02 | Basin 9 Oak Street Pedway | 85.6689 | Town of Melbourne Beach | N/A | Basin 9 - Oak Street Pedway - Improvement Project | Not provided. | Baffle Boxes- Second Generation | Completed | 2007 | 42 | 5 | A | 86 | $146,000 | Not provided | Not provided | Not provided | N/A | Structural | 2013 | Central Indian River Lagoon | Not provided | Not provided | Not provided | TN 19.05% TA & TP 15.5% TA | yes | 117.6641 | 440.9923
656 | City of Melbourne Beach | Central IRL | A | IR12-21 | 0.56 | 0.48 | 0.06894 | 9.1703 | 1.3486 | 0.6322 | 0.09297 | 1210 | Fixed Single Family Units | MB-02 | Basin 9 Oak Street Pedway | 85.6689 | Town of Melbourne Beach | N/A | Basin 9 - Oak Street Pedway - Improvement Project | Not provided. | Baffle Boxes- Second Generation | Completed | 2007 | 42 | 5 | A | 86 | $146,000 | Not provided | Not provided | Not provided | N/A | Structural | 2013 | Central Indian River Lagoon | Not provided | Not provided | Not provided | TN 19.05% TA & TP 15.5% TA | yes | 74.1203 | 278.9904
657 | City of Melbourne Beach | Central IRL | A | IR12-21 | 0.56 | 0.48 | 0.18812 | 9.1703 | 1.3486 | 1.7252 | 0.2537 | 1210 | Fixed Single Family Units | MB-02 | Basin 9 Oak Street Pedway | 85.6689 | Town of Melbourne Beach | N/A | Basin 9 - Oak Street Pedway - Improvement Project | Not provided. | Baffle Boxes- Second Generation | Completed | 2007 | 42 | 5 | A | 86 | $146,000 | Not provided | Not provided | Not provided | N/A | Structural | 2013 | Central Indian River Lagoon | Not provided | Not provided | Not provided | TN 19.05% TA & TP 15.5% TA | yes | 110.3981 | 761.3107
658 | City of Melbourne Beach | Central IRL | A | IR12-21 | 0.56 | 0.48 | 0.076899 | 9.1703 | 1.3486 | 0.70519 | 0.1037 | 1210 | Fixed Single Family Units | MB-02 | Basin 9 Oak Street Pedway | 85.6689 | Town of Melbourne Beach | N/A | Basin 9 - Oak Street Pedway - Improvement Project | Not provided. | Baffle Boxes- Second Generation | Completed | 2007 | 42 | 5 | A | 86 | $146,000 | Not provided | Not provided | Not provided | N/A | Structural | 2013 | Central Indian River Lagoon | Not provided | Not provided | Not provided | TN 19.05% TA & TP 15.5% TA | yes | 77.6336 | 311.2001
659 | City of Melbourne Beach | Central IRL | A | IR12-21 | 0.56 | 0.48 | 0.0075274 | 9.1885 | 1.3512 | 0.069166 | 0.010171 | 1200 | Residential, Medium Density-Two-five dwellingunits per acre | MB-02 | Basin 9 Oak Street Pedway | 85.6689 | Town of Melbourne Beach | N/A | Basin 9 - Oak Street Pedway - Improvement Project | Not provided. | Baffle Boxes- Second Generation | Completed | 2007 | 42 | 5 | A | 86 | $146,000 | Not provided | Not provided | Not provided | N/A | Structural | 2013 | Central Indian River Lagoon | Not provided | Not provided | Not provided | TN 19.05% TA & TP 15.5% TA | yes | 30.1098 | 30.4625
660 | City of Melbourne Beach | Central IRL | A | IR12-21 | 0.56 | 0.48 | 0.0065685 | 9.1885 | 1.3512 | 0.060354 | 0.0088753 | 1210 | Fixed Single Family Units | MB-02 | Basin 9 Oak Street Pedway | 85.6689 | Town of Melbourne Beach | N/A | Basin 9 - Oak Street Pedway - Improvement Project | Not provided. | Baffle Boxes- Second Generation | Completed | 2007 | 42 | 5 | A | 86 | $146,000 | Not provided | Not provided | Not provided | N/A | Structural | 2013 | Central Indian River Lagoon | Not provided | Not provided | Not provided | TN 19.05% TA & TP 15.5% TA | yes | 55.4874 | 26.5817
661 | City of Melbourne Beach | Central IRL | A | IR12-21 | 0.56 | 0.48 | 0.1536 | 9.1885 | 1.3512 | 1.4113 | 0.20754 | 1210 | Fixed Single Family Units | MB-02 | Basin 9 Oak Street Pedway | 85.6689 | Town of Melbourne Beach | N/A | Basin 9 - Oak Street Pedway - Improvement Project | Not provided. | Baffle Boxes- Second Generation | Completed | 2007 | 42 | 5 | A | 86 | $146,000 | Not provided | Not provided | Not provided | N/A | Structural | 2013 | Central Indian River Lagoon | Not provided | Not provided | Not provided | TN 19.05% TA & TP 15.5% TA | yes | 100.0134 | 621.5941
662 | City of Melbourne Beach | Central IRL | A | IR12-21 | 0.56 | 0.48 | 0.0061988 | 9.1885 | 1.3512 | 0.056958 | 0.0083759 | 1210 | Fixed Single Family Units | MB-02 | Basin 9 Oak Street Pedway | 85.6689 | Town of Melbourne Beach | N/A | Basin 9 - Oak Street Pedway - Improvement Project | Not provided. | Baffle Boxes- Second Generation | Completed | 2007 | 42 | 5 | A | 86 | $146,000 | Not provided | Not provided | Not provided | N/A | Structural | 2013 | Central Indian River Lagoon | Not provided | Not provided | Not provided | TN 19.05% TA & TP 15.5% TA | yes | 21.6052 | 25.0858
663 | City of Melbourne Beach | Central IRL | A | IR12-21 | 0.56 | 0.48 | 0.0032476 | 9.1885 | 1.3512 | 0.029841 | 0.0043882 | 1210 | Fixed Single Family Units | MB-02 | Basin 9 Oak Street Pedway | 85.6689 | Town of Melbourne Beach | N/A | Basin 9 - Oak Street Pedway - Improvement Project | Not provided. | Baffle Boxes- Second Generation | Completed | 2007 | 42 | 5 | A | 86 | $146,000 | Not provided | Not provided | Not provided | N/A | Structural | 2013 | Central Indian River Lagoon | Not provided | Not provided | Not provided | TN 19.05% TA & TP 15.5% TA | yes | 47.6392 | 13.1427
664 | City of Melbourne Beach | Central IRL | A | IR12-21 | 0.56 | 0.48 | 0.13206 | 9.1885 | 1.3512 | 1.2135 | 0.17845 | 1210 | Fixed Single Family Units | MB-02 | Basin 9 Oak Street Pedway | 85.6689 | Town of Melbourne Beach | N/A | Basin 9 - Oak Street Pedway - Improvement Project | Not provided. | Baffle Boxes- Second Generation | Completed | 2007 | 42 | 5 | A | 86 | $146,000 | Not provided | Not provided | Not provided | N/A | Structural | 2013 | Central Indian River Lagoon | Not provided | Not provided | Not provided | TN 19.05% TA & TP 15.5% TA | yes | 92.4813 | 534.4474
665 | City of Melbourne Beach | Central IRL | A | IR12-21 | 0.56 | 0.48 | 0.13061 | 9.1885 | 1.3512 | 1.2001 | 0.17647 | 1210 | Fixed Single Family Units | MB-02 | Basin 9 Oak Street Pedway | 85.6689 | Town of Melbourne Beach | N/A | Basin 9 - Oak Street Pedway - Improvement Project | Not provided. | Baffle Boxes- Second Generation | Completed | 2007 | 42 | 5 | A | 86 | $146,000 | Not provided | Not provided | Not provided | N/A | Structural | 2013 | Central Indian River Lagoon | Not provided | Not provided | Not provided | TN 19.05% TA & TP 15.5% TA | yes | 91.9703 | 528.5415
666 | City of Melbourne Beach | Central IRL | A | IR12-21 | 0.56 | 0.48 | 0.021648 | 9.1885 | 1.3512 | 0.19891 | 0.02925 | 1210 | Fixed Single Family Units | MB-02 | Basin 9 Oak Street Pedway | 85.6689 | Town of Melbourne Beach | N/A | Basin 9 - Oak Street Pedway - Improvement Project | Not provided. | Baffle Boxes- Second Generation | Completed | 2007 | 42 | 5 | A | 86 | $146,000 | Not provided | Not provided | Not provided | N/A | Structural | 2013 | Central Indian River Lagoon | Not provided | Not provided | Not provided | TN 19.05% TA & TP 15.5% TA | yes | 65.7319 | 87.605
667 | City of Melbourne Beach | Central IRL | A | IR12-21 | 0.56 | 0.48 | 0.1563 | 9.1885 | 1.3512 | 1.4362 | 0.2112 | 1210 | Fixed Single Family Units | MB-02 | Basin 9 Oak Street Pedway | 85.6689 | Town of Melbourne Beach | N/A | Basin 9 - Oak Street Pedway - Improvement Project | Not provided. | Baffle Boxes- Second Generation | Completed | 2007 | 42 | 5 | A | 86 | $146,000 | Not provided | Not provided | Not provided | N/A | Structural | 2013 | Central Indian River Lagoon | Not provided | Not provided | Not provided | TN 19.05% TA & TP 15.5% TA | yes | 100.9004 | 632.5396
668 | City of Melbourne Beach | Central IRL | A | IR12-21 | 0.56 | 0.48 | 0.054229 | 9.6147 | 1.5635 | 0.5214 | 0.084786 | 1200 | Residential, Medium Density-Two-five dwellingunits per acre | MB-02 | Basin 9 Oak Street Pedway | 85.6689 | Town of Melbourne Beach | N/A | Basin 9 - Oak Street Pedway - Improvement Project | Not provided. | Baffle Boxes- Second Generation | Completed | 2007 | 42 | 5 | A | 86 | $146,000 | Not provided | Not provided | Not provided | N/A | Structural | 2013 | Central Indian River Lagoon | Not provided | Not provided | Not provided | TN 19.05% TA & TP 15.5% TA | yes | 63.3326 | 219.4588
669 | City of Melbourne Beach | Central IRL | A | IR12-21 | 0.56 | 0.48 | 0.018345 | 9.6147 | 1.5635 | 0.17638 | 0.028681 | 1210 | Fixed Single Family Units | MB-02 | Basin 9 Oak Street Pedway | 85.6689 | Town of Melbourne Beach | N/A | Basin 9 - Oak Street Pedway - Improvement Project | Not provided. | Baffle Boxes- Second Generation | Completed | 2007 | 42 | 5 | A | 86 | $146,000 | Not provided | Not provided | Not provided | N/A | Structural | 2013 | Central Indian River Lagoon | Not provided | Not provided | Not provided | TN 19.05% TA & TP 15.5% TA | yes | 51.3534 | 74.2383
670 | City of Melbourne Beach | Central IRL | A | IR12-21 | 0.56 | 0.48 | 0.17199 | 9.6147 | 1.5635 | 1.6536 | 0.2689 | 1330 | Residential, High density; Multiple Dwelling Units, Low Rise <Two stories or less> | MB-02 | Basin 9 Oak Street Pedway | 85.6689 | Town of Melbourne Beach | N/A | Basin 9 - Oak Street Pedway - Improvement Project | Not provided. | Baffle Boxes- Second Generation | Completed | 2007 | 42 | 5 | A | 86 | $146,000 | Not provided | Not provided | Not provided | N/A | Structural | 2013 | Central Indian River Lagoon | Not provided | Not provided | Not provided | TN 19.05% TA & TP 15.5% TA | yes | 107.3493 | 696.0106
671 | City of Melbourne Beach | Central IRL | A | IR12-21 | 0.56 | 0.48 | 0.18496 | 9.2135 | 1.3548 | 1.7042 | 0.25059 | 1200 | Residential, Medium Density-Two-five dwellingunits per acre | MB-02 | Basin 9 Oak Street Pedway | 85.6689 | Town of Melbourne Beach | N/A | Basin 9 - Oak Street Pedway - Improvement Project | Not provided. | Baffle Boxes- Second Generation | Completed | 2007 | 42 | 5 | A | 86 | $146,000 | Not provided | Not provided | Not provided | N/A | Structural | 2013 | Central Indian River Lagoon | Not provided | Not provided | Not provided | TN 19.05% TA & TP 15.5% TA | yes | 130.0498 | 748.5247
672 | City of Melbourne Beach | Central IRL | A | IR12-21 | 0.56 | 0.48 | 0.046898 | 9.2135 | 1.3548 | 0.4321 | 0.063539 | 1210 | Fixed Single Family Units | MB-02 | Basin 9 Oak Street Pedway | 85.6689 | Town of Melbourne Beach | N/A | Basin 9 - Oak Street Pedway - Improvement Project | Not provided. | Baffle Boxes- Second Generation | Completed | 2007 | 42 | 5 | A | 86 | $146,000 | Not provided | Not provided | Not provided | N/A | Structural | 2013 | Central Indian River Lagoon | Not provided | Not provided | Not provided | TN 19.05% TA & TP 15.5% TA | yes | 55.1379 | 189.79
673 | City of Melbourne Beach | Central IRL | A | IR12-21 | 0.56 | 0.48 | 0.061584 | 9.2135 | 1.3548 | 0.56741 | 0.083436 | 1210 | Fixed Single Family Units | MB-02 | Basin 9 Oak Street Pedway | 85.6689 | Town of Melbourne Beach | N/A | Basin 9 - Oak Street Pedway - Improvement Project | Not provided. | Baffle Boxes- Second Generation | Completed | 2007 | 42 | 5 | A | 86 | $146,000 | Not provided | Not provided | Not provided | N/A | Structural | 2013 | Central Indian River Lagoon | Not provided | Not provided | Not provided | TN 19.05% TA & TP 15.5% TA | yes | 64.1558 | 249.2232
674 | City of Melbourne Beach | Central IRL | A | IR12-21 | 0.56 | 0.48 | 0.054324 | 9.2135 | 1.3548 | 0.50052 | 0.0736 | 1210 | Fixed Single Family Units | MB-02 | Basin 9 Oak Street Pedway | 85.6689 | Town of Melbourne Beach | N/A | Basin 9 - Oak Street Pedway - Improvement Project | Not provided. | Baffle Boxes- Second Generation | Completed | 2007 | 42 | 5 | A | 86 | $146,000 | Not provided | Not provided | Not provided | N/A | Structural | 2013 | Central Indian River Lagoon | Not provided | Not provided | Not provided | TN 19.05% TA & TP 15.5% TA | yes | 59.8235 | 219.8423
675 | City of Melbourne Beach | Central IRL | A | IR12-21 | 0.56 | 0.48 | 0.091869 | 9.2135 | 1.3548 | 0.84644 | 0.12447 | 1210 | Fixed Single Family Units | MB-02 | Basin 9 Oak Street Pedway | 85.6689 | Town of Melbourne Beach | N/A | Basin 9 - Oak Street Pedway - Improvement Project | Not provided. | Baffle Boxes- Second Generation | Completed | 2007 | 42 | 5 | A | 86 | $146,000 | Not provided | Not provided | Not provided | N/A | Structural | 2013 | Central Indian River Lagoon | Not provided | Not provided | Not provided | TN 19.05% TA & TP 15.5% TA | yes | 77.7946 | 371.7818
676 | City of Melbourne Beach | Central IRL | A | IR12-21 | 0.56 | 0.48 | 0.087579 | 9.2135 | 1.3548 | 0.80691 | 0.11865 | 1210 | Fixed Single Family Units | MB-02 | Basin 9 Oak Street Pedway | 85.6689 | Town of Melbourne Beach | N/A | Basin 9 - Oak Street Pedway - Improvement Project | Not provided. | Baffle Boxes- Second Generation | Completed | 2007 | 42 | 5 | A | 86 | $146,000 | Not provided | Not provided | Not provided | N/A | Structural | 2013 | Central Indian River Lagoon | Not provided | Not provided | Not provided | TN 19.05% TA & TP 15.5% TA | yes | 76.0899 | 354.4204
677 | City of Melbourne Beach | Central IRL | A | IR12-21 | 0.56 | 0.48 | 0.090544 | 9.2135 | 1.3548 | 0.83423 | 0.12267 | 1210 | Fixed Single Family Units | MB-02 | Basin 9 Oak Street Pedway | 85.6689 | Town of Melbourne Beach | N/A | Basin 9 - Oak Street Pedway - Improvement Project | Not provided. | Baffle Boxes- Second Generation | Completed | 2007 | 42 | 5 | A | 86 | $146,000 | Not provided | Not provided | Not provided | N/A | Structural | 2013 | Central Indian River Lagoon | Not provided | Not provided | Not provided | TN 19.05% TA & TP 15.5% TA | yes | 77.2587 | 366.4175
678 | City of Melbourne Beach | Central IRL | A | IR12-21 | 0.56 | 0.48 | 0.046796 | 9.1751 | 1.3493 | 0.42936 | 0.06314 | 1210 | Fixed Single Family Units | MB-02 | Basin 9 Oak Street Pedway | 85.6689 | Town of Melbourne Beach | N/A | Basin 9 - Oak Street Pedway - Improvement Project | Not provided. | Baffle Boxes- Second Generation | Completed | 2007 | 42 | 5 | A | 86 | $146,000 | Not provided | Not provided | Not provided | N/A | Structural | 2013 | Central Indian River Lagoon | Not provided | Not provided | Not provided | TN 19.05% TA & TP 15.5% TA | yes | 56.8626 | 189.3762
679 | City of Melbourne Beach | Central IRL | A | IR12-21 | 0.56 | 0.48 | 0.17803 | 9.1751 | 1.3493 | 1.6335 | 0.24021 | 1210 | Fixed Single Family Units | MB-02 | Basin 9 Oak Street Pedway | 85.6689 | Town of Melbourne Beach | N/A | Basin 9 - Oak Street Pedway - Improvement Project | Not provided. | Baffle Boxes- Second Generation | Completed | 2007 | 42 | 5 | A | 86 | $146,000 | Not provided | Not provided | Not provided | N/A | Structural | 2013 | Central Indian River Lagoon | Not provided | Not provided | Not provided | TN 19.05% TA & TP 15.5% TA | yes | 109.3486 | 720.4721
680 | City of Melbourne Beach | Central IRL | A | IR12-21 | 0.56 | 0.48 | 0.13306 | 9.1751 | 1.3493 | 1.2209 | 0.17954 | 1210 | Fixed Single Family Units | MB-02 | Basin 9 Oak Street Pedway | 85.6689 | Town of Melbourne Beach | N/A | Basin 9 - Oak Street Pedway - Improvement Project | Not provided. | Baffle Boxes- Second Generation | Completed | 2007 | 42 | 5 | A | 86 | $146,000 | Not provided | Not provided | Not provided | N/A | Structural | 2013 | Central Indian River Lagoon | Not provided | Not provided | Not provided | TN 19.05% TA & TP 15.5% TA | yes | 97.5735 | 538.487
681 | City of Melbourne Beach | Central IRL | A | IR12-21 | 0.56 | 0.48 | 0.08561 | 9.1751 | 1.3493 | 0.78548 | 0.11551 | 1210 | Fixed Single Family Units | MB-02 | Basin 9 Oak Street Pedway | 85.6689 | Town of Melbourne Beach | N/A | Basin 9 - Oak Street Pedway - Improvement Project | Not provided. | Baffle Boxes- Second Generation | Completed | 2007 | 42 | 5 | A | 86 | $146,000 | Not provided | Not provided | Not provided | N/A | Structural | 2013 | Central Indian River Lagoon | Not provided | Not provided | Not provided | TN 19.05% TA & TP 15.5% TA | yes | 83.8368 | 346.4507
682 | City of Melbourne Beach | Central IRL | A | IR12-21 | 0.56 | 0.48 | 0.0047553 | 9.1751 | 1.3493 | 0.04363 | 0.0064161 | 1210 | Fixed Single Family Units | MB-02 | Basin 9 Oak Street Pedway | 85.6689 | Town of Melbourne Beach | N/A | Basin 9 - Oak Street Pedway - Improvement Project | Not provided. | Baffle Boxes- Second Generation | Completed | 2007 | 42 | 5 | A | 86 | $146,000 | Not provided | Not provided | Not provided | N/A | Structural | 2013 | Central Indian River Lagoon | Not provided | Not provided | Not provided | TN 19.05% TA & TP 15.5% TA | yes | 26.7209 | 19.2439
683 | City of Melbourne Beach | Central IRL | A | IR12-21 | 0.56 | 0.48 | 0.096745 | 9.1751 | 1.3493 | 0.88765 | 0.13053 | 1210 | Fixed Single Family Units | MB-02 | Basin 9 Oak Street Pedway | 85.6689 | Town of Melbourne Beach | N/A | Basin 9 - Oak Street Pedway - Improvement Project | Not provided. | Baffle Boxes- Second Generation | Completed | 2007 | 42 | 5 | A | 86 | $146,000 | Not provided | Not provided | Not provided | N/A | Structural | 2013 | Central Indian River Lagoon | Not provided | Not provided | Not provided | TN 19.05% TA & TP 15.5% TA | yes | 79.6796 | 391.5127
684 | City of Melbourne Beach | Central IRL | A | IR12-21 | 0.56 | 0.48 | 0.072762 | 9.1751 | 1.3493 | 0.6676 | 0.098175 | 1210 | Fixed Single Family Units | MB-02 | Basin 9 Oak Street Pedway | 85.6689 | Town of Melbourne Beach | N/A | Basin 9 - Oak Street Pedway - Improvement Project | Not provided. | Baffle Boxes- Second Generation | Completed | 2007 | 42 | 5 | A | 86 | $146,000 | Not provided | Not provided | Not provided | N/A | Structural | 2013 | Central Indian River Lagoon | Not provided | Not provided | Not provided | TN 19.05% TA & TP 15.5% TA | yes | 68.7414 | 294.4574
685 | City of Melbourne Beach | Central IRL | A | IR12-21 | 0.56 | 0.48 | 0.17675 | 9.2064 | 1.3538 | 1.6273 | 0.23929 | 1200 | Residential, Medium Density-Two-five dwellingunits per acre | MB-02 | Basin 9 Oak Street Pedway | 85.6689 | Town of Melbourne Beach | N/A | Basin 9 - Oak Street Pedway - Improvement Project | Not provided. | Baffle Boxes- Second Generation | Completed | 2007 | 42 | 5 | A | 86 | $146,000 | Not provided | Not provided | Not provided | N/A | Structural | 2013 | Central Indian River Lagoon | Not provided | Not provided | Not provided | TN 19.05% TA & TP 15.5% TA | yes | 150.388 | 715.2917
686 | City of Melbourne Beach | Central IRL | A | IR12-21 | 0.56 | 0.48 | 0.11822 | 9.2064 | 1.3538 | 1.0884 | 0.16004 | 1210 | Fixed Single Family Units | MB-02 | Basin 9 Oak Street Pedway | 85.6689 | Town of Melbourne Beach | N/A | Basin 9 - Oak Street Pedway - Improvement Project | Not provided. | Baffle Boxes- Second Generation | Completed | 2007 | 42 | 5 | A | 86 | $146,000 | Not provided | Not provided | Not provided | N/A | Structural | 2013 | Central Indian River Lagoon | Not provided | Not provided | Not provided | TN 19.05% TA & TP 15.5% TA | yes | 108.3037 | 478.412
687 | City of Melbourne Beach | Central IRL | A | IR12-21 | 0.56 | 0.48 | 0.20046 | 9.2064 | 1.3538 | 1.8455 | 0.27138 | 1210 | Fixed Single Family Units | MB-02 | Basin 9 Oak Street Pedway | 85.6689 | Town of Melbourne Beach | N/A | Basin 9 - Oak Street Pedway - Improvement Project | Not provided. | Baffle Boxes- Second Generation | Completed | 2007 | 42 | 5 | A | 86 | $146,000 | Not provided | Not provided | Not provided | N/A | Structural | 2013 | Central Indian River Lagoon | Not provided | Not provided | Not provided | TN 19.05% TA & TP 15.5% TA | yes | 116.2625 | 811.2239
688 | City of Melbourne Beach | Central IRL | A | IR12-21 | 0.56 | 0.48 | 0.12842 | 9.2097 | 1.3543 | 1.1827 | 0.17392 | 1200 | Residential, Medium Density-Two-five dwellingunits per acre | MB-02 | Basin 9 Oak Street Pedway | 85.6689 | Town of Melbourne Beach | N/A | Basin 9 - Oak Street Pedway - Improvement Project | Not provided. | Baffle Boxes- Second Generation | Completed | 2007 | 42 | 5 | A | 86 | $146,000 | Not provided | Not provided | Not provided | N/A | Structural | 2013 | Central Indian River Lagoon | Not provided | Not provided | Not provided | TN 19.05% TA & TP 15.5% TA | yes | 164.1891 | 519.7098
689 | City of Melbourne Beach | Central IRL | A | IR12-21 | 0.56 | 0.48 | 0.18369 | 9.2097 | 1.3543 | 1.6918 | 0.24877 | 1210 | Fixed Single Family Units | MB-02 | Basin 9 Oak Street Pedway | 85.6689 | Town of Melbourne Beach | N/A | Basin 9 - Oak Street Pedway - Improvement Project | Not provided. | Baffle Boxes- Second Generation | Completed | 2007 | 42 | 5 | A | 86 | $146,000 | Not provided | Not provided | Not provided | N/A | Structural | 2013 | Central Indian River Lagoon | Not provided | Not provided | Not provided | TN 19.05% TA & TP 15.5% TA | yes | 110.606 | 743.3837
690 | City of Melbourne Beach | Central IRL | A | IR12-21 | 0.56 | 0.48 | 0.066365 | 9.2097 | 1.3543 | 0.6112 | 0.089875 | 1210 | Fixed Single Family Units | MB-02 | Basin 9 Oak Street Pedway | 85.6689 | Town of Melbourne Beach | N/A | Basin 9 - Oak Street Pedway - Improvement Project | Not provided. | Baffle Boxes- Second Generation | Completed | 2007 | 42 | 5 | A | 86 | $146,000 | Not provided | Not provided | Not provided | N/A | Structural | 2013 | Central Indian River Lagoon | Not provided | Not provided | Not provided | TN 19.05% TA & TP 15.5% TA | yes | 68.8957 | 268.5681
691 | City of Melbourne Beach | Central IRL | A | IR12-21 | 0.56 | 0.48 | 0.14252 | 9.1751 | 1.3493 | 1.3076 | 0.19229 | 1210 | Fixed Single Family Units | MB-02 | Basin 9 Oak Street Pedway | 85.6689 | Town of Melbourne Beach | N/A | Basin 9 - Oak Street Pedway - Improvement Project | Not provided. | Baffle Boxes- Second Generation | Completed | 2007 | 42 | 5 | A | 86 | $146,000 | Not provided | Not provided | Not provided | N/A | Structural | 2013 | Central Indian River Lagoon | Not provided | Not provided | Not provided | TN 19.05% TA & TP 15.5% TA | yes | 96.1829 | 576.744
692 | City of Melbourne Beach | Central IRL | A | IR12-21 | 0.56 | 0.48 | 0.10371 | 9.1751 | 1.3493 | 0.95152 | 0.13993 | 1210 | Fixed Single Family Units | MB-02 | Basin 9 Oak Street Pedway | 85.6689 | Town of Melbourne Beach | N/A | Basin 9 - Oak Street Pedway - Improvement Project | Not provided. | Baffle Boxes- Second Generation | Completed | 2007 | 42 | 5 | A | 86 | $146,000 | Not provided | Not provided | Not provided | N/A | Structural | 2013 | Central Indian River Lagoon | Not provided | Not provided | Not provided | TN 19.05% TA & TP 15.5% TA | yes | 83.8006 | 419.6822
693 | City of Melbourne Beach | Central IRL | A | IR12-21 | 0.56 | 0.48 | 0.025448 | 9.1751 | 1.3493 | 0.23349 | 0.034336 | 1210 | Fixed Single Family Units | MB-02 | Basin 9 Oak Street Pedway | 85.6689 | Town of Melbourne Beach | N/A | Basin 9 - Oak Street Pedway - Improvement Project | Not provided. | Baffle Boxes- Second Generation | Completed | 2007 | 42 | 5 | A | 86 | $146,000 | Not provided | Not provided | Not provided | N/A | Structural | 2013 | Central Indian River Lagoon | Not provided | Not provided | Not provided | TN 19.05% TA & TP 15.5% TA | yes | 40.7008 | 102.9835
694 | City of Melbourne Beach | Central IRL | A | IR12-21 | 0.56 | 0.48 | 0.14329 | 9.1751 | 1.3493 | 1.3147 | 0.19333 | 1210 | Fixed Single Family Units | MB-02 | Basin 9 Oak Street Pedway | 85.6689 | Town of Melbourne Beach | N/A | Basin 9 - Oak Street Pedway - Improvement Project | Not provided. | Baffle Boxes- Second Generation | Completed | 2007 | 42 | 5 | A | 86 | $146,000 | Not provided | Not provided | Not provided | N/A | Structural | 2013 | Central Indian River Lagoon | Not provided | Not provided | Not provided | TN 19.05% TA & TP 15.5% TA | yes | 96.4255 | 579.8561
695 | City of Melbourne Beach | Central IRL | A | IR12-21 | 0.56 | 0.48 | 0.10582 | 9.1751 | 1.3493 | 0.97089 | 0.14278 | 1210 | Fixed Single Family Units | MB-02 | Basin 9 Oak Street Pedway | 85.6689 | Town of Melbourne Beach | N/A | Basin 9 - Oak Street Pedway - Improvement Project | Not provided. | Baffle Boxes- Second Generation | Completed | 2007 | 42 | 5 | A | 86 | $146,000 | Not provided | Not provided | Not provided | N/A | Structural | 2013 | Central Indian River Lagoon | Not provided | Not provided | Not provided | TN 19.05% TA & TP 15.5% TA | yes | 84.0732 | 428.2268
696 | City of Melbourne Beach | Central IRL | A | IR12-21 | 0.56 | 0.48 | 0.074299 | 9.1751 | 1.3493 | 0.68171 | 0.10025 | 1210 | Fixed Single Family Units | MB-02 | Basin 9 Oak Street Pedway | 85.6689 | Town of Melbourne Beach | N/A | Basin 9 - Oak Street Pedway - Improvement Project | Not provided. | Baffle Boxes- Second Generation | Completed | 2007 | 42 | 5 | A | 86 | $146,000 | Not provided | Not provided | Not provided | N/A | Structural | 2013 | Central Indian River Lagoon | Not provided | Not provided | Not provided | TN 19.05% TA & TP 15.5% TA | yes | 80.3756 | 300.6785
697 | City of Melbourne Beach | Central IRL | A | IR12-21 | 0.56 | 0.48 | 0.022691 | 9.1751 | 1.3493 | 0.2082 | 0.030617 | 1210 | Fixed Single Family Units | MB-02 | Basin 9 Oak Street Pedway | 85.6689 | Town of Melbourne Beach | N/A | Basin 9 - Oak Street Pedway - Improvement Project | Not provided. | Baffle Boxes- Second Generation | Completed | 2007 | 42 | 5 | A | 86 | $146,000 | Not provided | Not provided | Not provided | N/A | Structural | 2013 | Central Indian River Lagoon | Not provided | Not provided | Not provided | TN 19.05% TA & TP 15.5% TA | yes | 38.4531 | 91.8287
698 | City of Melbourne Beach | Central IRL | A | IR12-21 | 0.56 | 0.48 | 0.0117 | 9.4705 | 1.4808 | 0.11081 | 0.017325 | 1300 | Residential, High Density | MB-02 | Basin 9 Oak Street Pedway | 85.6689 | Town of Melbourne Beach | N/A | Basin 9 - Oak Street Pedway - Improvement Project | Not provided. | Baffle Boxes- Second Generation | Completed | 2007 | 42 | 5 | A | 86 | $146,000 | Not provided | Not provided | Not provided | N/A | Structural | 2013 | Central Indian River Lagoon | Not provided | Not provided | Not provided | TN 19.05% TA & TP 15.5% TA | yes | 28.9297 | 47.3484
699 | City of Melbourne Beach | Central IRL | A | IR12-21 | 0.56 | 0.48 | 0.03794 | 9.4705 | 1.4808 | 0.35931 | 0.05618 | 1300 | Residential, High Density | MB-02 | Basin 9 Oak Street Pedway | 85.6689 | Town of Melbourne Beach | N/A | Basin 9 - Oak Street Pedway - Improvement Project | Not provided. | Baffle Boxes- Second Generation | Completed | 2007 | 42 | 5 | A | 86 | $146,000 | Not provided | Not provided | Not provided | N/A | Structural | 2013 | Central Indian River Lagoon | Not provided | Not provided | Not provided | TN 19.05% TA & TP 15.5% TA | yes | 52.6665 | 153.5368
700 | City of Melbourne Beach | Central IRL | A | IR12-21 | 0.56 | 0.48 | 0.30204 | 9.4705 | 1.4808 | 2.8605 | 0.44725 | 1210 | Fixed Single Family Units | MB-02 | Basin 9 Oak Street Pedway | 85.6689 | Town of Melbourne Beach | N/A | Basin 9 - Oak Street Pedway - Improvement Project | Not provided. | Baffle Boxes- Second Generation | Completed | 2007 | 42 | 5 | A | 86 | $146,000 | Not provided | Not provided | Not provided | N/A | Structural | 2013 | Central Indian River Lagoon | Not provided | Not provided | Not provided | TN 19.05% TA & TP 15.5% TA | yes | 144.056 | 1222.3005
701 | City of Melbourne Beach | Central IRL | A | IR12-21 | 0.56 | 0.48 | 0.14926 | 9.4705 | 1.4808 | 1.4135 | 0.22101 | 1210 | Fixed Single Family Units | MB-02 | Basin 9 Oak Street Pedway | 85.6689 | Town of Melbourne Beach | N/A | Basin 9 - Oak Street Pedway - Improvement Project | Not provided. | Baffle Boxes- Second Generation | Completed | 2007 | 42 | 5 | A | 86 | $146,000 | Not provided | Not provided | Not provided | N/A | Structural | 2013 | Central Indian River Lagoon | Not provided | Not provided | Not provided | TN 19.05% TA & TP 15.5% TA | yes | 115.8145 | 604.0156
702 | City of Melbourne Beach | Central IRL | A | IR12-21 | 0.56 | 0.48 | 0.036247 | 9.4705 | 1.4808 | 0.34328 | 0.053673 | 1210 | Fixed Single Family Units | MB-02 | Basin 9 Oak Street Pedway | 85.6689 | Town of Melbourne Beach | N/A | Basin 9 - Oak Street Pedway - Improvement Project | Not provided. | Baffle Boxes- Second Generation | Completed | 2007 | 42 | 5 | A | 86 | $146,000 | Not provided | Not provided | Not provided | N/A | Structural | 2013 | Central Indian River Lagoon | Not provided | Not provided | Not provided | TN 19.05% TA & TP 15.5% TA | yes | 65.4712 | 146.6865
703 | City of Melbourne Beach | Central IRL | A | IR12-21 | 0.56 | 0.48 | 0.018696 | 9.4705 | 1.4808 | 0.17707 | 0.027685 | 1210 | Fixed Single Family Units | MB-02 | Basin 9 Oak Street Pedway | 85.6689 | Town of Melbourne Beach | N/A | Basin 9 - Oak Street Pedway - Improvement Project | Not provided. | Baffle Boxes- Second Generation | Completed | 2007 | 42 | 5 | A | 86 | $146,000 | Not provided | Not provided | Not provided | N/A | Structural | 2013 | Central Indian River Lagoon | Not provided | Not provided | Not provided | TN 19.05% TA & TP 15.5% TA | yes | 37.8299 | 75.6619
704 | City of Melbourne Beach | Central IRL | A | IR12-21 | 0.56 | 0.48 | 0.061888 | 9.4705 | 1.4808 | 0.58611 | 0.091641 | 1300 | Residential, High Density | MB-02 | Basin 9 Oak Street Pedway | 85.6689 | Town of Melbourne Beach | N/A | Basin 9 - Oak Street Pedway - Improvement Project | Not provided. | Baffle Boxes- Second Generation | Completed | 2007 | 42 | 5 | A | 86 | $146,000 | Not provided | Not provided | Not provided | N/A | Structural | 2013 | Central Indian River Lagoon | Not provided | Not provided | Not provided | TN 19.05% TA & TP 15.5% TA | yes | 73.0572 | 250.4502
705 | City of Melbourne Beach | Central IRL | A | IR12-21 | 0.56 | 0.48 | 0.28303 | 9.1894 | 1.3513 | 2.6009 | 0.38247 | 1200 | Residential, Medium Density-Two-five dwellingunits per acre | MB-02 | Basin 9 Oak Street Pedway | 85.6689 | Town of Melbourne Beach | N/A | Basin 9 - Oak Street Pedway - Improvement Project | Not provided. | Baffle Boxes- Second Generation | Completed | 2007 | 42 | 5 | A | 86 | $146,000 | Not provided | Not provided | Not provided | N/A | Structural | 2013 | Central Indian River Lagoon | Not provided | Not provided | Not provided | TN 19.05% TA & TP 15.5% TA | yes | 186.1548 | 1145.3955
706 | City of Melbourne Beach | Central IRL | A | IR12-21 | 0.56 | 0.48 | 0.0054908 | 9.1894 | 1.3513 | 0.050457 | 0.0074199 | 1200 | Residential, Medium Density-Two-five dwellingunits per acre | MB-02 | Basin 9 Oak Street Pedway | 85.6689 | Town of Melbourne Beach | N/A | Basin 9 - Oak Street Pedway - Improvement Project | Not provided. | Baffle Boxes- Second Generation | Completed | 2007 | 42 | 5 | A | 86 | $146,000 | Not provided | Not provided | Not provided | N/A | Structural | 2013 | Central Indian River Lagoon | Not provided | Not provided | Not provided | TN 19.05% TA & TP 15.5% TA | yes | 20.6746 | 22.2206
707 | City of Melbourne Beach | Central IRL | A | IR12-21 | 0.56 | 0.48 | 0.30822 | 9.1894 | 1.3513 | 2.8323 | 0.41651 | 1210 | Fixed Single Family Units | MB-02 | Basin 9 Oak Street Pedway | 85.6689 | Town of Melbourne Beach | N/A | Basin 9 - Oak Street Pedway - Improvement Project | Not provided. | Baffle Boxes- Second Generation | Completed | 2007 | 42 | 5 | A | 86 | $146,000 | Not provided | Not provided | Not provided | N/A | Structural | 2013 | Central Indian River Lagoon | Not provided | Not provided | Not provided | TN 19.05% TA & TP 15.5% TA | yes | 146.0845 | 1247.3205
708 | City of Melbourne Beach | Central IRL | A | IR12-21 | 0.56 | 0.48 | 0.015013 | 9.1894 | 1.3513 | 0.13796 | 0.020288 | 1210 | Fixed Single Family Units | MB-02 | Basin 9 Oak Street Pedway | 85.6689 | Town of Melbourne Beach | N/A | Basin 9 - Oak Street Pedway - Improvement Project | Not provided. | Baffle Boxes- Second Generation | Completed | 2007 | 42 | 5 | A | 86 | $146,000 | Not provided | Not provided | Not provided | N/A | Structural | 2013 | Central Indian River Lagoon | Not provided | Not provided | Not provided | TN 19.05% TA & TP 15.5% TA | yes | 94.3034 | 60.7569
709 | City of Melbourne Beach | Central IRL | A | IR12-21 | 0.56 | 0.48 | 0.0020355 | 9.1894 | 1.3513 | 0.018705 | 0.0027506 | 1210 | Fixed Single Family Units | MB-02 | Basin 9 Oak Street Pedway | 85.6689 | Town of Melbourne Beach | N/A | Basin 9 - Oak Street Pedway - Improvement Project | Not provided. | Baffle Boxes- Second Generation | Completed | 2007 | 42 | 5 | A | 86 | $146,000 | Not provided | Not provided | Not provided | N/A | Structural | 2013 | Central Indian River Lagoon | Not provided | Not provided | Not provided | TN 19.05% TA & TP 15.5% TA | yes | 52.748 | 8.2372
710 | City of Melbourne Beach | Central IRL | A | IR12-21 | 0.56 | 0.48 | 0.0039708 | 9.1894 | 1.3513 | 0.036489 | 0.0053658 | 1210 | Fixed Single Family Units | MB-02 | Basin 9 Oak Street Pedway | 85.6689 | Town of Melbourne Beach | N/A | Basin 9 - Oak Street Pedway - Improvement Project | Not provided. | Baffle Boxes- Second Generation | Completed | 2007 | 42 | 5 | A | 86 | $146,000 | Not provided | Not provided | Not provided | N/A | Structural | 2013 | Central Indian River Lagoon | Not provided | Not provided | Not provided | TN 19.05% TA & TP 15.5% TA | yes | 39.1279 | 16.0692
711 | City of Melbourne Beach | Central IRL | A | IR12-21 | 0.56 | 0.48 | 0.0529 | 10.7448 | 2.068 | 0.5684 | 0.1094 | 1300 | Residential, High Density | MB-02 | Basin 9 Oak Street Pedway | 85.6689 | Town of Melbourne Beach | N/A | Basin 9 - Oak Street Pedway - Improvement Project | Not provided. | Baffle Boxes- Second Generation | Completed | 2007 | 42 | 5 | A | 86 | $146,000 | Not provided | Not provided | Not provided | N/A | Structural | 2013 | Central Indian River Lagoon | Not provided | Not provided | Not provided | TN 19.05% TA & TP 15.5% TA | yes | 162.7762 | 214.0794
712 | City of Melbourne Beach | Central IRL | A | IR12-21 | 0.56 | 0.48 | 0.064093 | 10.7448 | 2.068 | 0.68867 | 0.13255 | 1300 | Residential, High Density | MB-02 | Basin 9 Oak Street Pedway | 85.6689 | Town of Melbourne Beach | N/A | Basin 9 - Oak Street Pedway - Improvement Project | Not provided. | Baffle Boxes- Second Generation | Completed | 2007 | 42 | 5 | A | 86 | $146,000 | Not provided | Not provided | Not provided | N/A | Structural | 2013 | Central Indian River Lagoon | Not provided | Not provided | Not provided | TN 19.05% TA & TP 15.5% TA | yes | 69.6826 | 259.3764
713 | City of Melbourne Beach | Central IRL | A | IR12-21 | 0.56 | 0.48 | 0.47049 | 10.7448 | 2.068 | 5.0554 | 0.97299 | 1300 | Residential, High Density | MB-02 | Basin 9 Oak Street Pedway | 85.6689 | Town of Melbourne Beach | N/A | Basin 9 - Oak Street Pedway - Improvement Project | Not provided. | Baffle Boxes- Second Generation | Completed | 2007 | 42 | 5 | A | 86 | $146,000 | Not provided | Not provided | Not provided | N/A | Structural | 2013 | Central Indian River Lagoon | Not provided | Not provided | Not provided | TN 19.05% TA & TP 15.5% TA | yes | 186.7662 | 1904.0216
714 | City of Melbourne Beach | Central IRL | A | IR12-21 | 0.56 | 0.48 | 0.053933 | 10.7209 | 2.0636 | 0.57821 | 0.1113 | 1300 | Residential, High Density | MB-02 | Basin 9 Oak Street Pedway | 85.6689 | Town of Melbourne Beach | N/A | Basin 9 - Oak Street Pedway - Improvement Project | Not provided. | Baffle Boxes- Second Generation | Completed | 2007 | 42 | 5 | A | 86 | $146,000 | Not provided | Not provided | Not provided | N/A | Structural | 2013 | Central Indian River Lagoon | Not provided | Not provided | Not provided | TN 19.05% TA & TP 15.5% TA | yes | 60.6357 | 218.2609
715 | City of Melbourne Beach | Central IRL | A | IR12-21 | 0.56 | 0.48 | 0.0015177 | 10.7209 | 2.0636 | 0.016272 | 0.003132 | 1330 | Residential, High density; Multiple Dwelling Units, Low Rise <Two stories or less> | MB-02 | Basin 9 Oak Street Pedway | 85.6689 | Town of Melbourne Beach | N/A | Basin 9 - Oak Street Pedway - Improvement Project | Not provided. | Baffle Boxes- Second Generation | Completed | 2007 | 42 | 5 | A | 86 | $146,000 | Not provided | Not provided | Not provided | N/A | Structural | 2013 | Central Indian River Lagoon | Not provided | Not provided | Not provided | TN 19.05% TA & TP 15.5% TA | yes | 13.8949 | 6.1421
716 | City of Melbourne Beach | Central IRL | A | IR12-21 | 0.56 | 0.48 | 0.013801 | 10.7209 | 2.0636 | 0.14796 | 0.028479 | 1330 | Residential, High density; Multiple Dwelling Units, Low Rise <Two stories or less> | MB-02 | Basin 9 Oak Street Pedway | 85.6689 | Town of Melbourne Beach | N/A | Basin 9 - Oak Street Pedway - Improvement Project | Not provided. | Baffle Boxes- Second Generation | Completed | 2007 | 42 | 5 | A | 86 | $146,000 | Not provided | Not provided | Not provided | N/A | Structural | 2013 | Central Indian River Lagoon | Not provided | Not provided | Not provided | TN 19.05% TA & TP 15.5% TA | yes | 42.0962 | 55.8506
717 | City of Melbourne Beach | Central IRL | A | IR12-21 | 0.56 | 0.48 | 0.022547 | 10.7209 | 2.0636 | 0.24173 | 0.046528 | 1330 | Residential, High density; Multiple Dwelling Units, Low Rise <Two stories or less> | MB-02 | Basin 9 Oak Street Pedway | 85.6689 | Town of Melbourne Beach | N/A | Basin 9 - Oak Street Pedway - Improvement Project | Not provided. | Baffle Boxes- Second Generation | Completed | 2007 | 42 | 5 | A | 86 | $146,000 | Not provided | Not provided | Not provided | N/A | Structural | 2013 | Central Indian River Lagoon | Not provided | Not provided | Not provided | TN 19.05% TA & TP 15.5% TA | yes | 44.9085 | 91.2454
718 | City of Melbourne Beach | Central IRL | A | IR12-21 | 0.56 | 0.48 | 0.012606 | 10.7209 | 2.0636 | 0.13514 | 0.026013 | 1330 | Residential, High density; Multiple Dwelling Units, Low Rise <Two stories or less> | MB-02 | Basin 9 Oak Street Pedway | 85.6689 | Town of Melbourne Beach | N/A | Basin 9 - Oak Street Pedway - Improvement Project | Not provided. | Baffle Boxes- Second Generation | Completed | 2007 | 42 | 5 | A | 86 | $146,000 | Not provided | Not provided | Not provided | N/A | Structural | 2013 | Central Indian River Lagoon | Not provided | Not provided | Not provided | TN 19.05% TA & TP 15.5% TA | yes | 33.7196 | 51.013
719 | City of Melbourne Beach | Central IRL | A | IR12-21 | 0.56 | 0.48 | 0.15914 | 10.7209 | 2.0636 | 1.7061 | 0.3284 | 1300 | Residential, High Density | MB-02 | Basin 9 Oak Street Pedway | 85.6689 | Town of Melbourne Beach | N/A | Basin 9 - Oak Street Pedway - Improvement Project | Not provided. | Baffle Boxes- Second Generation | Completed | 2007 | 42 | 5 | A | 86 | $146,000 | Not provided | Not provided | Not provided | N/A | Structural | 2013 | Central Indian River Lagoon | Not provided | Not provided | Not provided | TN 19.05% TA & TP 15.5% TA | yes | 150.4911 | 644.0153
720 | City of Melbourne Beach | Central IRL | A | IR12-21 | 0.56 | 0.48 | 0.18056 | 9.2064 | 1.3538 | 1.6623 | 0.24443 | 1200 | Residential, Medium Density-Two-five dwellingunits per acre | MB-02 | Basin 9 Oak Street Pedway | 85.6689 | Town of Melbourne Beach | N/A | Basin 9 - Oak Street Pedway - Improvement Project | Not provided. | Baffle Boxes- Second Generation | Completed | 2007 | 42 | 5 | A | 86 | $146,000 | Not provided | Not provided | Not provided | N/A | Structural | 2013 | Central Indian River Lagoon | Not provided | Not provided | Not provided | TN 19.05% TA & TP 15.5% TA | yes | 129.0002 | 730.6812
721 | City of Melbourne Beach | Central IRL | A | IR12-21 | 0.56 | 0.48 | 0.0096666 | 9.2064 | 1.3538 | 0.088995 | 0.013087 | 1210 | Fixed Single Family Units | MB-02 | Basin 9 Oak Street Pedway | 85.6689 | Town of Melbourne Beach | N/A | Basin 9 - Oak Street Pedway - Improvement Project | Not provided. | Baffle Boxes- Second Generation | Completed | 2007 | 42 | 5 | A | 86 | $146,000 | Not provided | Not provided | Not provided | N/A | Structural | 2013 | Central Indian River Lagoon | Not provided | Not provided | Not provided | TN 19.05% TA & TP 15.5% TA | yes | 73.5528 | 39.1192
722 | City of Melbourne Beach | Central IRL | A | IR12-21 | 0.56 | 0.48 | 0.19522 | 9.2064 | 1.3538 | 1.7973 | 0.26429 | 1210 | Fixed Single Family Units | MB-02 | Basin 9 Oak Street Pedway | 85.6689 | Town of Melbourne Beach | N/A | Basin 9 - Oak Street Pedway - Improvement Project | Not provided. | Baffle Boxes- Second Generation | Completed | 2007 | 42 | 5 | A | 86 | $146,000 | Not provided | Not provided | Not provided | N/A | Structural | 2013 | Central Indian River Lagoon | Not provided | Not provided | Not provided | TN 19.05% TA & TP 15.5% TA | yes | 115.4398 | 790.0239
723 | City of Melbourne Beach | Central IRL | A | IR12-21 | 0.56 | 0.48 | 0.19709 | 9.2064 | 1.3538 | 1.8145 | 0.26682 | 1210 | Fixed Single Family Units | MB-02 | Basin 9 Oak Street Pedway | 85.6689 | Town of Melbourne Beach | N/A | Basin 9 - Oak Street Pedway - Improvement Project | Not provided. | Baffle Boxes- Second Generation | Completed | 2007 | 42 | 5 | A | 86 | $146,000 | Not provided | Not provided | Not provided | N/A | Structural | 2013 | Central Indian River Lagoon | Not provided | Not provided | Not provided | TN 19.05% TA & TP 15.5% TA | yes | 115.4857 | 797.609
724 | City of Melbourne Beach | Central IRL | A | IR12-21 | 0.56 | 0.48 | 0.0315 | 9.2064 | 1.3538 | 0.29 | 0.042645 | 1210 | Fixed Single Family Units | MB-02 | Basin 9 Oak Street Pedway | 85.6689 | Town of Melbourne Beach | N/A | Basin 9 - Oak Street Pedway - Improvement Project | Not provided. | Baffle Boxes- Second Generation | Completed | 2007 | 42 | 5 | A | 86 | $146,000 | Not provided | Not provided | Not provided | N/A | Structural | 2013 | Central Indian River Lagoon | Not provided | Not provided | Not provided | TN 19.05% TA & TP 15.5% TA | yes | 76.44 | 127.4765
725 | City of Melbourne Beach | Central IRL | A | IR12-21 | 0.56 | 0.48 | 0.00054012 | 9.2064 | 1.3538 | 0.0049725 | 0.00073121 | 1210 | Fixed Single Family Units | MB-02 | Basin 9 Oak Street Pedway | 85.6689 | Town of Melbourne Beach | N/A | Basin 9 - Oak Street Pedway - Improvement Project | Not provided. | Baffle Boxes- Second Generation | Completed | 2007 | 42 | 5 | A | 86 | $146,000 | Not provided | Not provided | Not provided | N/A | Structural | 2013 | Central Indian River Lagoon | Not provided | Not provided | Not provided | TN 19.05% TA & TP 15.5% TA | yes | 27.1698 | 2.1858
726 | City of Melbourne Beach | Central IRL | A | IR12-21 | 0.56 | 0.48 | 0.0031887 | 9.2064 | 1.3538 | 0.029357 | 0.0043169 | 1210 | Fixed Single Family Units | MB-02 | Basin 9 Oak Street Pedway | 85.6689 | Town of Melbourne Beach | N/A | Basin 9 - Oak Street Pedway - Improvement Project | Not provided. | Baffle Boxes- Second Generation | Completed | 2007 | 42 | 5 | A | 86 | $146,000 | Not provided | Not provided | Not provided | N/A | Structural | 2013 | Central Indian River Lagoon | Not provided | Not provided | Not provided | TN 19.05% TA & TP 15.5% TA | yes | 44.8741 | 12.9044
727 | City of Melbourne Beach | Central IRL | A | IR12-21 | 0.56 | 0.48 | 0.16593 | 9.1749 | 1.3552 | 1.5224 | 0.22486 | 1200 | Residential, Medium Density-Two-five dwellingunits per acre | MB-02 | Basin 9 Oak Street Pedway | 85.6689 | Town of Melbourne Beach | N/A | Basin 9 - Oak Street Pedway - Improvement Project | Not provided. | Baffle Boxes- Second Generation | Completed | 2007 | 42 | 5 | A | 86 | $146,000 | Not provided | Not provided | Not provided | N/A | Structural | 2013 | Central Indian River Lagoon | Not provided | Not provided | Not provided | TN 19.05% TA & TP 15.5% TA | yes | 128.4335 | 671.4899
728 | City of Melbourne Beach | Central IRL | A | IR12-21 | 0.56 | 0.48 | 0.0074891 | 9.1749 | 1.3552 | 0.068712 | 0.010149 | 1300 | Residential, High Density | MB-02 | Basin 9 Oak Street Pedway | 85.6689 | Town of Melbourne Beach | N/A | Basin 9 - Oak Street Pedway - Improvement Project | Not provided. | Baffle Boxes- Second Generation | Completed | 2007 | 42 | 5 | A | 86 | $146,000 | Not provided | Not provided | Not provided | N/A | Structural | 2013 | Central Indian River Lagoon | Not provided | Not provided | Not provided | TN 19.05% TA & TP 15.5% TA | yes | 22.7432 | 30.3074
729 | City of Melbourne Beach | Central IRL | A | IR12-21 | 0.56 | 0.48 | 0.013849 | 9.1749 | 1.3552 | 0.12707 | 0.018768 | 1210 | Fixed Single Family Units | MB-02 | Basin 9 Oak Street Pedway | 85.6689 | Town of Melbourne Beach | N/A | Basin 9 - Oak Street Pedway - Improvement Project | Not provided. | Baffle Boxes- Second Generation | Completed | 2007 | 42 | 5 | A | 86 | $146,000 | Not provided | Not provided | Not provided | N/A | Structural | 2013 | Central Indian River Lagoon | Not provided | Not provided | Not provided | TN 19.05% TA & TP 15.5% TA | yes | 57.4972 | 56.0468
730 | City of Melbourne Beach | Central IRL | A | IR12-21 | 0.56 | 0.48 | 0.1859 | 9.1749 | 1.3552 | 1.7056 | 0.25193 | 1210 | Fixed Single Family Units | MB-02 | Basin 9 Oak Street Pedway | 85.6689 | Town of Melbourne Beach | N/A | Basin 9 - Oak Street Pedway - Improvement Project | Not provided. | Baffle Boxes- Second Generation | Completed | 2007 | 42 | 5 | A | 86 | $146,000 | Not provided | Not provided | Not provided | N/A | Structural | 2013 | Central Indian River Lagoon | Not provided | Not provided | Not provided | TN 19.05% TA & TP 15.5% TA | yes | 109.8242 | 752.3163
731 | City of Melbourne Beach | Central IRL | A | IR12-21 | 0.56 | 0.48 | 0.12228 | 9.1749 | 1.3552 | 1.122 | 0.16572 | 1210 | Fixed Single Family Units | MB-02 | Basin 9 Oak Street Pedway | 85.6689 | Town of Melbourne Beach | N/A | Basin 9 - Oak Street Pedway - Improvement Project | Not provided. | Baffle Boxes- Second Generation | Completed | 2007 | 42 | 5 | A | 86 | $146,000 | Not provided | Not provided | Not provided | N/A | Structural | 2013 | Central Indian River Lagoon | Not provided | Not provided | Not provided | TN 19.05% TA & TP 15.5% TA | yes | 89.9154 | 494.8692
732 | City of Melbourne Beach | Central IRL | A | IR12-21 | 0.56 | 0.48 | 0.050248 | 9.1749 | 1.3552 | 0.46102 | 0.068095 | 1210 | Fixed Single Family Units | MB-02 | Basin 9 Oak Street Pedway | 85.6689 | Town of Melbourne Beach | N/A | Basin 9 - Oak Street Pedway - Improvement Project | Not provided. | Baffle Boxes- Second Generation | Completed | 2007 | 42 | 5 | A | 86 | $146,000 | Not provided | Not provided | Not provided | N/A | Structural | 2013 | Central Indian River Lagoon | Not provided | Not provided | Not provided | TN 19.05% TA & TP 15.5% TA | yes | 61.6908 | 203.3481
733 | City of Melbourne Beach | Central IRL | A | IR12-21 | 0.56 | 0.48 | 0.068608 | 9.1749 | 1.3552 | 0.62947 | 0.092975 | 1210 | Fixed Single Family Units | MB-02 | Basin 9 Oak Street Pedway | 85.6689 | Town of Melbourne Beach | N/A | Basin 9 - Oak Street Pedway - Improvement Project | Not provided. | Baffle Boxes- Second Generation | Completed | 2007 | 42 | 5 | A | 86 | $146,000 | Not provided | Not provided | Not provided | N/A | Structural | 2013 | Central Indian River Lagoon | Not provided | Not provided | Not provided | TN 19.05% TA & TP 15.5% TA | yes | 75.0471 | 277.646
734 | City of Melbourne Beach | Central IRL | A | IR12-21 | 0.56 | 0.48 | 0.0034536 | 9.1749 | 1.3552 | 0.031687 | 0.0046802 | 1210 | Fixed Single Family Units | MB-02 | Basin 9 Oak Street Pedway | 85.6689 | Town of Melbourne Beach | N/A | Basin 9 - Oak Street Pedway - Improvement Project | Not provided. | Baffle Boxes- Second Generation | Completed | 2007 | 42 | 5 | A | 86 | $146,000 | Not provided | Not provided | Not provided | N/A | Structural | 2013 | Central Indian River Lagoon | Not provided | Not provided | Not provided | TN 19.05% TA & TP 15.5% TA | yes | 23.6461 | 13.9763
735 | City of Melbourne Beach | Central IRL | A | IR12-21 | 0.56 | 0.48 | 0.1561 | 8.2531 | 1.1758 | 1.2883 | 0.18355 | 1210 | Fixed Single Family Units | MB-02 | Basin 9 Oak Street Pedway | 85.6689 | Town of Melbourne Beach | N/A | Basin 9 - Oak Street Pedway - Improvement Project | Not provided. | Baffle Boxes- Second Generation | Completed | 2007 | 42 | 5 | A | 86 | $146,000 | Not provided | Not provided | Not provided | N/A | Structural | 2013 | Central Indian River Lagoon | Not provided | Not provided | Not provided | TN 19.05% TA & TP 15.5% TA | yes | 101.0516 | 631.73
736 | City of Melbourne Beach | Central IRL | A | IR12-21 | 0.56 | 0.48 | 0.12808 | 8.2531 | 1.1758 | 1.0571 | 0.1506 | 1210 | Fixed Single Family Units | MB-02 | Basin 9 Oak Street Pedway | 85.6689 | Town of Melbourne Beach | N/A | Basin 9 - Oak Street Pedway - Improvement Project | Not provided. | Baffle Boxes- Second Generation | Completed | 2007 | 42 | 5 | A | 86 | $146,000 | Not provided | Not provided | Not provided | N/A | Structural | 2013 | Central Indian River Lagoon | Not provided | Not provided | Not provided | TN 19.05% TA & TP 15.5% TA | yes | 91.1004 | 518.3281
737 | City of Melbourne Beach | Central IRL | A | IR12-21 | 0.56 | 0.48 | 0.033688 | 9.1974 | 1.3525 | 0.30984 | 0.045563 | 1200 | Residential, Medium Density-Two-five dwellingunits per acre | MB-02 | Basin 9 Oak Street Pedway | 85.6689 | Town of Melbourne Beach | N/A | Basin 9 - Oak Street Pedway - Improvement Project | Not provided. | Baffle Boxes- Second Generation | Completed | 2007 | 42 | 5 | A | 86 | $146,000 | Not provided | Not provided | Not provided | N/A | Structural | 2013 | Central Indian River Lagoon | Not provided | Not provided | Not provided | TN 19.05% TA & TP 15.5% TA | yes | 105.3826 | 136.3313
738 | City of Melbourne Beach | Central IRL | A | IR12-21 | 0.56 | 0.48 | 0.12876 | 9.1974 | 1.3525 | 1.1843 | 0.17415 | 1210 | Fixed Single Family Units | MB-02 | Basin 9 Oak Street Pedway | 85.6689 | Town of Melbourne Beach | N/A | Basin 9 - Oak Street Pedway - Improvement Project | Not provided. | Baffle Boxes- Second Generation | Completed | 2007 | 42 | 5 | A | 86 | $146,000 | Not provided | Not provided | Not provided | N/A | Structural | 2013 | Central Indian River Lagoon | Not provided | Not provided | Not provided | TN 19.05% TA & TP 15.5% TA | yes | 92.2189 | 521.0922
739 | City of Melbourne Beach | Central IRL | A | IR12-21 | 0.56 | 0.48 | 0.10102 | 9.1974 | 1.3525 | 0.92909 | 0.13662 | 1210 | Fixed Single Family Units | MB-02 | Basin 9 Oak Street Pedway | 85.6689 | Town of Melbourne Beach | N/A | Basin 9 - Oak Street Pedway - Improvement Project | Not provided. | Baffle Boxes- Second Generation | Completed | 2007 | 42 | 5 | A | 86 | $146,000 | Not provided | Not provided | Not provided | N/A | Structural | 2013 | Central Indian River Lagoon | Not provided | Not provided | Not provided | TN 19.05% TA & TP 15.5% TA | yes | 80.9807 | 408.8007
740 | City of Melbourne Beach | Central IRL | A | IR12-21 | 0.56 | 0.48 | 0.19949 | 9.1974 | 1.3525 | 1.8348 | 0.26981 | 1210 | Fixed Single Family Units | MB-02 | Basin 9 Oak Street Pedway | 85.6689 | Town of Melbourne Beach | N/A | Basin 9 - Oak Street Pedway - Improvement Project | Not provided. | Baffle Boxes- Second Generation | Completed | 2007 | 42 | 5 | A | 86 | $146,000 | Not provided | Not provided | Not provided | N/A | Structural | 2013 | Central Indian River Lagoon | Not provided | Not provided | Not provided | TN 19.05% TA & TP 15.5% TA | yes | 113.8668 | 807.3149
741 | City of Melbourne Beach | Central IRL | A | IR12-21 | 0.56 | 0.48 | 0.1548 | 9.1974 | 1.3525 | 1.4238 | 0.20937 | 1210 | Fixed Single Family Units | MB-02 | Basin 9 Oak Street Pedway | 85.6689 | Town of Melbourne Beach | N/A | Basin 9 - Oak Street Pedway - Improvement Project | Not provided. | Baffle Boxes- Second Generation | Completed | 2007 | 42 | 5 | A | 86 | $146,000 | Not provided | Not provided | Not provided | N/A | Structural | 2013 | Central Indian River Lagoon | Not provided | Not provided | Not provided | TN 19.05% TA & TP 15.5% TA | yes | 102.2499 | 626.4608
742 | City of Melbourne Beach | Central IRL | A | IR12-21 | 0.56 | 0.48 | 0.034151 | 9.1561 | 1.3465 | 0.31269 | 0.045985 | 1210 | Fixed Single Family Units | MB-02 | Basin 9 Oak Street Pedway | 85.6689 | Town of Melbourne Beach | N/A | Basin 9 - Oak Street Pedway - Improvement Project | Not provided. | Baffle Boxes- Second Generation | Completed | 2007 | 42 | 5 | A | 86 | $146,000 | Not provided | Not provided | Not provided | N/A | Structural | 2013 | Central Indian River Lagoon | Not provided | Not provided | Not provided | TN 19.05% TA & TP 15.5% TA | yes | 54.8363 | 138.2052
743 | City of Melbourne Beach | Central IRL | A | IR12-21 | 0.56 | 0.48 | 0.14085 | 9.1561 | 1.3465 | 1.2896 | 0.18965 | 1210 | Fixed Single Family Units | MB-02 | Basin 9 Oak Street Pedway | 85.6689 | Town of Melbourne Beach | N/A | Basin 9 - Oak Street Pedway - Improvement Project | Not provided. | Baffle Boxes- Second Generation | Completed | 2007 | 42 | 5 | A | 86 | $146,000 | Not provided | Not provided | Not provided | N/A | Structural | 2013 | Central Indian River Lagoon | Not provided | Not provided | Not provided | TN 19.05% TA & TP 15.5% TA | yes | 96.196 | 569.9953
744 | City of Melbourne Beach | Central IRL | A | IR12-21 | 0.56 | 0.48 | 0.088004 | 9.1561 | 1.3465 | 0.80577 | 0.1185 | 1210 | Fixed Single Family Units | MB-02 | Basin 9 Oak Street Pedway | 85.6689 | Town of Melbourne Beach | N/A | Basin 9 - Oak Street Pedway - Improvement Project | Not provided. | Baffle Boxes- Second Generation | Completed | 2007 | 42 | 5 | A | 86 | $146,000 | Not provided | Not provided | Not provided | N/A | Structural | 2013 | Central Indian River Lagoon | Not provided | Not provided | Not provided | TN 19.05% TA & TP 15.5% TA | yes | 76.2249 | 356.138
745 | City of Melbourne Beach | Central IRL | A | IR12-21 | 0.56 | 0.48 | 0.091614 | 9.1561 | 1.3465 | 0.83882 | 0.12336 | 1210 | Fixed Single Family Units | MB-02 | Basin 9 Oak Street Pedway | 85.6689 | Town of Melbourne Beach | N/A | Basin 9 - Oak Street Pedway - Improvement Project | Not provided. | Baffle Boxes- Second Generation | Completed | 2007 | 42 | 5 | A | 86 | $146,000 | Not provided | Not provided | Not provided | N/A | Structural | 2013 | Central Indian River Lagoon | Not provided | Not provided | Not provided | TN 19.05% TA & TP 15.5% TA | yes | 83.7618 | 370.7481
746 | City of Melbourne Beach | Central IRL | A | IR12-21 | 0.56 | 0.48 | 0.1469 | 9.1561 | 1.3465 | 1.3451 | 0.19781 | 1210 | Fixed Single Family Units | MB-02 | Basin 9 Oak Street Pedway | 85.6689 | Town of Melbourne Beach | N/A | Basin 9 - Oak Street Pedway - Improvement Project | Not provided. | Baffle Boxes- Second Generation | Completed | 2007 | 42 | 5 | A | 86 | $146,000 | Not provided | Not provided | Not provided | N/A | Structural | 2013 | Central Indian River Lagoon | Not provided | Not provided | Not provided | TN 19.05% TA & TP 15.5% TA | yes | 98.8694 | 594.4965
747 | City of Melbourne Beach | Central IRL | A | IR12-21 | 0.56 | 0.48 | 0.11624 | 9.1561 | 1.3465 | 1.0643 | 0.15652 | 1210 | Fixed Single Family Units | MB-02 | Basin 9 Oak Street Pedway | 85.6689 | Town of Melbourne Beach | N/A | Basin 9 - Oak Street Pedway - Improvement Project | Not provided. | Baffle Boxes- Second Generation | Completed | 2007 | 42 | 5 | A | 86 | $146,000 | Not provided | Not provided | Not provided | N/A | Structural | 2013 | Central Indian River Lagoon | Not provided | Not provided | Not provided | TN 19.05% TA & TP 15.5% TA | yes | 89.8545 | 470.4169
748 | City of Melbourne Beach | Central IRL | A | IR12-21 | 0.56 | 0.48 | 0.050094 | 9.228 | 1.3569 | 0.46227 | 0.067974 | 1200 | Residential, Medium Density-Two-five dwellingunits per acre | MB-02 | Basin 9 Oak Street Pedway | 85.6689 | Town of Melbourne Beach | N/A | Basin 9 - Oak Street Pedway - Improvement Project | Not provided. | Baffle Boxes- Second Generation | Completed | 2007 | 42 | 5 | A | 86 | $146,000 | Not provided | Not provided | Not provided | N/A | Structural | 2013 | Central Indian River Lagoon | Not provided | Not provided | Not provided | TN 19.05% TA & TP 15.5% TA | yes | 108.1282 | 202.7235
749 | City of Melbourne Beach | Central IRL | A | IR12-21 | 0.56 | 0.48 | 0.17691 | 9.228 | 1.3569 | 1.6326 | 0.24006 | 1210 | Fixed Single Family Units | MB-02 | Basin 9 Oak Street Pedway | 85.6689 | Town of Melbourne Beach | N/A | Basin 9 - Oak Street Pedway - Improvement Project | Not provided. | Baffle Boxes- Second Generation | Completed | 2007 | 42 | 5 | A | 86 | $146,000 | Not provided | Not provided | Not provided | N/A | Structural | 2013 | Central Indian River Lagoon | Not provided | Not provided | Not provided | TN 19.05% TA & TP 15.5% TA | yes | 118.8764 | 715.9398
750 | City of Melbourne Beach | Central IRL | A | IR12-21 | 0.56 | 0.48 | 0.28762 | 9.228 | 1.3569 | 2.6541 | 0.39027 | 1210 | Fixed Single Family Units | MB-02 | Basin 9 Oak Street Pedway | 85.6689 | Town of Melbourne Beach | N/A | Basin 9 - Oak Street Pedway - Improvement Project | Not provided. | Baffle Boxes- Second Generation | Completed | 2007 | 42 | 5 | A | 86 | $146,000 | Not provided | Not provided | Not provided | N/A | Structural | 2013 | Central Indian River Lagoon | Not provided | Not provided | Not provided | TN 19.05% TA & TP 15.5% TA | yes | 139.6107 | 1163.9484
751 | City of Melbourne Beach | Central IRL | A | IR12-21 | 0.56 | 0.48 | 0.031089 | 9.228 | 1.3569 | 0.28689 | 0.042185 | 1210 | Fixed Single Family Units | MB-02 | Basin 9 Oak Street Pedway | 85.6689 | Town of Melbourne Beach | N/A | Basin 9 - Oak Street Pedway - Improvement Project | Not provided. | Baffle Boxes- Second Generation | Completed | 2007 | 42 | 5 | A | 86 | $146,000 | Not provided | Not provided | Not provided | N/A | Structural | 2013 | Central Indian River Lagoon | Not provided | Not provided | Not provided | TN 19.05% TA & TP 15.5% TA | yes | 48.9328 | 125.8119
752 | City of Melbourne Beach | Central IRL | A | IR12-21 | 0.56 | 0.48 | 0.052909 | 9.228 | 1.3569 | 0.48825 | 0.071794 | 1210 | Fixed Single Family Units | MB-02 | Basin 9 Oak Street Pedway | 85.6689 | Town of Melbourne Beach | N/A | Basin 9 - Oak Street Pedway - Improvement Project | Not provided. | Baffle Boxes- Second Generation | Completed | 2007 | 42 | 5 | A | 86 | $146,000 | Not provided | Not provided | Not provided | N/A | Structural | 2013 | Central Indian River Lagoon | Not provided | Not provided | Not provided | TN 19.05% TA & TP 15.5% TA | yes | 70.8004 | 214.1166
753 | City of Melbourne Beach | Central IRL | A | IR12-21 | 0.56 | 0.48 | 0.18876 | 9.1877 | 1.3511 | 1.7342 | 0.25503 | 1200 | Residential, Medium Density-Two-five dwellingunits per acre | MB-02 | Basin 9 Oak Street Pedway | 85.6689 | Town of Melbourne Beach | N/A | Basin 9 - Oak Street Pedway - Improvement Project | Not provided. | Baffle Boxes- Second Generation | Completed | 2007 | 42 | 5 | A | 86 | $146,000 | Not provided | Not provided | Not provided | N/A | Structural | 2013 | Central Indian River Lagoon | Not provided | Not provided | Not provided | TN 19.05% TA & TP 15.5% TA | yes | 130.5844 | 763.8736
754 | City of Melbourne Beach | Central IRL | A | IR12-21 | 0.56 | 0.48 | 0.083529 | 9.1877 | 1.3511 | 0.76743 | 0.11285 | 1210 | Fixed Single Family Units | MB-02 | Basin 9 Oak Street Pedway | 85.6689 | Town of Melbourne Beach | N/A | Basin 9 - Oak Street Pedway - Improvement Project | Not provided. | Baffle Boxes- Second Generation | Completed | 2007 | 42 | 5 | A | 86 | $146,000 | Not provided | Not provided | Not provided | N/A | Structural | 2013 | Central Indian River Lagoon | Not provided | Not provided | Not provided | TN 19.05% TA & TP 15.5% TA | yes | 80.1387 | 338.0282
755 | City of Melbourne Beach | Central IRL | A | IR12-21 | 0.56 | 0.48 | 0.1513 | 9.1877 | 1.3511 | 1.3901 | 0.20442 | 1210 | Fixed Single Family Units | MB-02 | Basin 9 Oak Street Pedway | 85.6689 | Town of Melbourne Beach | N/A | Basin 9 - Oak Street Pedway - Improvement Project | Not provided. | Baffle Boxes- Second Generation | Completed | 2007 | 42 | 5 | A | 86 | $146,000 | Not provided | Not provided | Not provided | N/A | Structural | 2013 | Central Indian River Lagoon | Not provided | Not provided | Not provided | TN 19.05% TA & TP 15.5% TA | yes | 99.5655 | 612.2859
756 | City of Melbourne Beach | Central IRL | A | IR12-21 | 0.56 | 0.48 | 0.10533 | 9.1877 | 1.3511 | 0.96772 | 0.14231 | 1210 | Fixed Single Family Units | MB-02 | Basin 9 Oak Street Pedway | 85.6689 | Town of Melbourne Beach | N/A | Basin 9 - Oak Street Pedway - Improvement Project | Not provided. | Baffle Boxes- Second Generation | Completed | 2007 | 42 | 5 | A | 86 | $146,000 | Not provided | Not provided | Not provided | N/A | Structural | 2013 | Central Indian River Lagoon | Not provided | Not provided | Not provided | TN 19.05% TA & TP 15.5% TA | yes | 85.6747 | 426.2463
757 | City of Melbourne Beach | Central IRL | A | IR12-21 | 0.56 | 0.48 | 0.037195 | 9.1877 | 1.3511 | 0.34173 | 0.050253 | 1210 | Fixed Single Family Units | MB-02 | Basin 9 Oak Street Pedway | 85.6689 | Town of Melbourne Beach | N/A | Basin 9 - Oak Street Pedway - Improvement Project | Not provided. | Baffle Boxes- Second Generation | Completed | 2007 | 42 | 5 | A | 86 | $146,000 | Not provided | Not provided | Not provided | N/A | Structural | 2013 | Central Indian River Lagoon | Not provided | Not provided | Not provided | TN 19.05% TA & TP 15.5% TA | yes | 57.6488 | 150.5217
758 | City of Melbourne Beach | Central IRL | A | IR12-21 | 0.56 | 0.48 | 0.041632 | 9.1877 | 1.3511 | 0.3825 | 0.056248 | 1210 | Fixed Single Family Units | MB-02 | Basin 9 Oak Street Pedway | 85.6689 | Town of Melbourne Beach | N/A | Basin 9 - Oak Street Pedway - Improvement Project | Not provided. | Baffle Boxes- Second Generation | Completed | 2007 | 42 | 5 | A | 86 | $146,000 | Not provided | Not provided | Not provided | N/A | Structural | 2013 | Central Indian River Lagoon | Not provided | Not provided | Not provided | TN 19.05% TA & TP 15.5% TA | yes | 60.3645 | 168.4795
759 | City of Melbourne Beach | Central IRL | A | IR12-21 | 0.56 | 0.48 | 0.010024 | 9.1877 | 1.3511 | 0.092095 | 0.013543 | 1210 | Fixed Single Family Units | MB-02 | Basin 9 Oak Street Pedway | 85.6689 | Town of Melbourne Beach | N/A | Basin 9 - Oak Street Pedway - Improvement Project | Not provided. | Baffle Boxes- Second Generation | Completed | 2007 | 42 | 5 | A | 86 | $146,000 | Not provided | Not provided | Not provided | N/A | Structural | 2013 | Central Indian River Lagoon | Not provided | Not provided | Not provided | TN 19.05% TA & TP 15.5% TA | yes | 25.9592 | 40.5647
760 | City of Melbourne Beach | Central IRL | A | IR12-21 | 0.56 | 0.48 | 0.15362 | 9.2064 | 1.3538 | 1.4143 | 0.20798 | 1200 | Residential, Medium Density-Two-five dwellingunits per acre | MB-02 | Basin 9 Oak Street Pedway | 85.6689 | Town of Melbourne Beach | N/A | Basin 9 - Oak Street Pedway - Improvement Project | Not provided. | Baffle Boxes- Second Generation | Completed | 2007 | 42 | 5 | A | 86 | $146,000 | Not provided | Not provided | Not provided | N/A | Structural | 2013 | Central Indian River Lagoon | Not provided | Not provided | Not provided | TN 19.05% TA & TP 15.5% TA | yes | 124.8771 | 621.6965
761 | City of Melbourne Beach | Central IRL | A | IR12-21 | 0.56 | 0.48 | 0.22562 | 9.2064 | 1.3538 | 2.0771 | 0.30544 | 1210 | Fixed Single Family Units | MB-02 | Basin 9 Oak Street Pedway | 85.6689 | Town of Melbourne Beach | N/A | Basin 9 - Oak Street Pedway - Improvement Project | Not provided. | Baffle Boxes- Second Generation | Completed | 2007 | 42 | 5 | A | 86 | $146,000 | Not provided | Not provided | Not provided | N/A | Structural | 2013 | Central Indian River Lagoon | Not provided | Not provided | Not provided | TN 19.05% TA & TP 15.5% TA | yes | 123.9232 | 913.0451
762 | City of Melbourne Beach | Central IRL | A | IR12-21 | 0.56 | 0.48 | 0.23852 | 9.2064 | 1.3538 | 2.1959 | 0.32291 | 1210 | Fixed Single Family Units | MB-02 | Basin 9 Oak Street Pedway | 85.6689 | Town of Melbourne Beach | N/A | Basin 9 - Oak Street Pedway - Improvement Project | Not provided. | Baffle Boxes- Second Generation | Completed | 2007 | 42 | 5 | A | 86 | $146,000 | Not provided | Not provided | Not provided | N/A | Structural | 2013 | Central Indian River Lagoon | Not provided | Not provided | Not provided | TN 19.05% TA & TP 15.5% TA | yes | 126.3829 | 965.2584
763 | City of Melbourne Beach | Central IRL | A | IR12-21 | 0.56 | 0.48 | 0.18682 | 9.1751 | 1.3493 | 1.7141 | 0.25207 | 1200 | Residential, Medium Density-Two-five dwellingunits per acre | MB-02 | Basin 9 Oak Street Pedway | 85.6689 | Town of Melbourne Beach | N/A | Basin 9 - Oak Street Pedway - Improvement Project | Not provided. | Baffle Boxes- Second Generation | Completed | 2007 | 42 | 5 | A | 86 | $146,000 | Not provided | Not provided | Not provided | N/A | Structural | 2013 | Central Indian River Lagoon | Not provided | Not provided | Not provided | TN 19.05% TA & TP 15.5% TA | yes | 130.1643 | 756.0396
764 | City of Melbourne Beach | Central IRL | A | IR12-21 | 0.56 | 0.48 | 0.13061 | 9.1751 | 1.3493 | 1.1984 | 0.17623 | 1210 | Fixed Single Family Units | MB-02 | Basin 9 Oak Street Pedway | 85.6689 | Town of Melbourne Beach | N/A | Basin 9 - Oak Street Pedway - Improvement Project | Not provided. | Baffle Boxes- Second Generation | Completed | 2007 | 42 | 5 | A | 86 | $146,000 | Not provided | Not provided | Not provided | N/A | Structural | 2013 | Central Indian River Lagoon | Not provided | Not provided | Not provided | TN 19.05% TA & TP 15.5% TA | yes | 94.611 | 528.5701
765 | City of Melbourne Beach | Central IRL | A | IR12-21 | 0.56 | 0.48 | 0.05118 | 9.1751 | 1.3493 | 0.46959 | 0.069056 | 1210 | Fixed Single Family Units | MB-02 | Basin 9 Oak Street Pedway | 85.6689 | Town of Melbourne Beach | N/A | Basin 9 - Oak Street Pedway - Improvement Project | Not provided. | Baffle Boxes- Second Generation | Completed | 2007 | 42 | 5 | A | 86 | $146,000 | Not provided | Not provided | Not provided | N/A | Structural | 2013 | Central Indian River Lagoon | Not provided | Not provided | Not provided | TN 19.05% TA & TP 15.5% TA | yes | 81.1993 | 207.119
766 | City of Melbourne Beach | Central IRL | A | IR12-21 | 0.56 | 0.48 | 0.21665 | 9.1751 | 1.3493 | 1.9878 | 0.29232 | 1210 | Fixed Single Family Units | MB-02 | Basin 9 Oak Street Pedway | 85.6689 | Town of Melbourne Beach | N/A | Basin 9 - Oak Street Pedway - Improvement Project | Not provided. | Baffle Boxes- Second Generation | Completed | 2007 | 42 | 5 | A | 86 | $146,000 | Not provided | Not provided | Not provided | N/A | Structural | 2013 | Central Indian River Lagoon | Not provided | Not provided | Not provided | TN 19.05% TA & TP 15.5% TA | yes | 118.5306 | 876.7554
767 | City of Melbourne Beach | Central IRL | A | IR12-21 | 0.56 | 0.48 | 0.0080558 | 9.1751 | 1.3493 | 0.073913 | 0.010869 | 1210 | Fixed Single Family Units | MB-02 | Basin 9 Oak Street Pedway | 85.6689 | Town of Melbourne Beach | N/A | Basin 9 - Oak Street Pedway - Improvement Project | Not provided. | Baffle Boxes- Second Generation | Completed | 2007 | 42 | 5 | A | 86 | $146,000 | Not provided | Not provided | Not provided | N/A | Structural | 2013 | Central Indian River Lagoon | Not provided | Not provided | Not provided | TN 19.05% TA & TP 15.5% TA | yes | 58.585 | 32.6007
768 | City of Melbourne Beach | Central IRL | A | IR12-21 | 0.56 | 0.48 | 0.024442 | 9.1751 | 1.3493 | 0.22426 | 0.032979 | 1210 | Fixed Single Family Units | MB-02 | Basin 9 Oak Street Pedway | 85.6689 | Town of Melbourne Beach | N/A | Basin 9 - Oak Street Pedway - Improvement Project | Not provided. | Baffle Boxes- Second Generation | Completed | 2007 | 42 | 5 | A | 86 | $146,000 | Not provided | Not provided | Not provided | N/A | Structural | 2013 | Central Indian River Lagoon | Not provided | Not provided | Not provided | TN 19.05% TA & TP 15.5% TA | yes | 43.6329 | 98.9152
769 | City of Melbourne Beach | Central IRL | A | IR12-21 | 0.56 | 0.48 | 0.0076087 | 9.1812 | 1.3501 | 0.069857 | 0.010273 | 1200 | Residential, Medium Density-Two-five dwellingunits per acre | MB-02 | Basin 9 Oak Street Pedway | 85.6689 | Town of Melbourne Beach | N/A | Basin 9 - Oak Street Pedway - Improvement Project | Not provided. | Baffle Boxes- Second Generation | Completed | 2007 | 42 | 5 | A | 86 | $146,000 | Not provided | Not provided | Not provided | N/A | Structural | 2013 | Central Indian River Lagoon | Not provided | Not provided | Not provided | TN 19.05% TA & TP 15.5% TA | yes | 101.255 | 30.7913
770 | City of Melbourne Beach | Central IRL | A | IR12-21 | 0.56 | 0.48 | 0.084526 | 9.1812 | 1.3501 | 0.77604 | 0.11412 | 1210 | Fixed Single Family Units | MB-02 | Basin 9 Oak Street Pedway | 85.6689 | Town of Melbourne Beach | N/A | Basin 9 - Oak Street Pedway - Improvement Project | Not provided. | Baffle Boxes- Second Generation | Completed | 2007 | 42 | 5 | A | 86 | $146,000 | Not provided | Not provided | Not provided | N/A | Structural | 2013 | Central Indian River Lagoon | Not provided | Not provided | Not provided | TN 19.05% TA & TP 15.5% TA | yes | 78.7287 | 342.063
771 | City of Melbourne Beach | Central IRL | A | IR12-21 | 0.56 | 0.48 | 0.071086 | 9.1812 | 1.3501 | 0.65265 | 0.095975 | 1210 | Fixed Single Family Units | MB-02 | Basin 9 Oak Street Pedway | 85.6689 | Town of Melbourne Beach | N/A | Basin 9 - Oak Street Pedway - Improvement Project | Not provided. | Baffle Boxes- Second Generation | Completed | 2007 | 42 | 5 | A | 86 | $146,000 | Not provided | Not provided | Not provided | N/A | Structural | 2013 | Central Indian River Lagoon | Not provided | Not provided | Not provided | TN 19.05% TA & TP 15.5% TA | yes | 71.2936 | 287.673
772 | City of Melbourne Beach | Central IRL | A | IR12-21 | 0.56 | 0.48 | 0.39029 | 9.1812 | 1.3501 | 3.5834 | 0.52695 | 1210 | Fixed Single Family Units | MB-02 | Basin 9 Oak Street Pedway | 85.6689 | Town of Melbourne Beach | N/A | Basin 9 - Oak Street Pedway - Improvement Project | Not provided. | Baffle Boxes- Second Generation | Completed | 2007 | 42 | 5 | A | 86 | $146,000 | Not provided | Not provided | Not provided | N/A | Structural | 2013 | Central Indian River Lagoon | Not provided | Not provided | Not provided | TN 19.05% TA & TP 15.5% TA | yes | 159.3136 | 1579.4659
773 | City of Melbourne Beach | Central IRL | A | IR12-21 | 0.56 | 0.48 | 0.064249 | 9.1812 | 1.3501 | 0.58988 | 0.086745 | 1210 | Fixed Single Family Units | MB-02 | Basin 9 Oak Street Pedway | 85.6689 | Town of Melbourne Beach | N/A | Basin 9 - Oak Street Pedway - Improvement Project | Not provided. | Baffle Boxes- Second Generation | Completed | 2007 | 42 | 5 | A | 86 | $146,000 | Not provided | Not provided | Not provided | N/A | Structural | 2013 | Central Indian River Lagoon | Not provided | Not provided | Not provided | TN 19.05% TA & TP 15.5% TA | yes | 89.4398 | 260.0068
774 | City of Melbourne Beach | Central IRL | A | IR12-21 | 0.56 | 0.48 | 0.14152 | 9.1575 | 1.3467 | 1.296 | 0.19059 | 1210 | Fixed Single Family Units | MB-02 | Basin 9 Oak Street Pedway | 85.6689 | Town of Melbourne Beach | N/A | Basin 9 - Oak Street Pedway - Improvement Project | Not provided. | Baffle Boxes- Second Generation | Completed | 2007 | 42 | 5 | A | 86 | $146,000 | Not provided | Not provided | Not provided | N/A | Structural | 2013 | Central Indian River Lagoon | Not provided | Not provided | Not provided | TN 19.05% TA & TP 15.5% TA | yes | 98.3075 | 572.7159
775 | City of Melbourne Beach | Central IRL | A | IR12-21 | 0.56 | 0.48 | 0.090144 | 9.1575 | 1.3467 | 0.82549 | 0.1214 | 1210 | Fixed Single Family Units | MB-02 | Basin 9 Oak Street Pedway | 85.6689 | Town of Melbourne Beach | N/A | Basin 9 - Oak Street Pedway - Improvement Project | Not provided. | Baffle Boxes- Second Generation | Completed | 2007 | 42 | 5 | A | 86 | $146,000 | Not provided | Not provided | Not provided | N/A | Structural | 2013 | Central Indian River Lagoon | Not provided | Not provided | Not provided | TN 19.05% TA & TP 15.5% TA | yes | 76.4628 | 364.7995
776 | City of Melbourne Beach | Central IRL | A | IR12-21 | 0.56 | 0.48 | 0.20962 | 9.1575 | 1.3467 | 1.9196 | 0.28229 | 1210 | Fixed Single Family Units | MB-02 | Basin 9 Oak Street Pedway | 85.6689 | Town of Melbourne Beach | N/A | Basin 9 - Oak Street Pedway - Improvement Project | Not provided. | Baffle Boxes- Second Generation | Completed | 2007 | 42 | 5 | A | 86 | $146,000 | Not provided | Not provided | Not provided | N/A | Structural | 2013 | Central Indian River Lagoon | Not provided | Not provided | Not provided | TN 19.05% TA & TP 15.5% TA | yes | 116.7289 | 848.2914
777 | City of Melbourne Beach | Central IRL | A | IR12-21 | 0.56 | 0.48 | 0.17648 | 9.1575 | 1.3467 | 1.6161 | 0.23767 | 1210 | Fixed Single Family Units | MB-02 | Basin 9 Oak Street Pedway | 85.6689 | Town of Melbourne Beach | N/A | Basin 9 - Oak Street Pedway - Improvement Project | Not provided. | Baffle Boxes- Second Generation | Completed | 2007 | 42 | 5 | A | 86 | $146,000 | Not provided | Not provided | Not provided | N/A | Structural | 2013 | Central Indian River Lagoon | Not provided | Not provided | Not provided | TN 19.05% TA & TP 15.5% TA | yes | 108.3967 | 714.1933
778 | City of Melbourne Beach | Central IRL | A | IR12-21 | 0.56 | 0.48 | 0.32059 | 9.1877 | 1.3511 | 2.9455 | 0.43314 | 1200 | Residential, Medium Density-Two-five dwellingunits per acre | MB-02 | Basin 9 Oak Street Pedway | 85.6689 | Town of Melbourne Beach | N/A | Basin 9 - Oak Street Pedway - Improvement Project | Not provided. | Baffle Boxes- Second Generation | Completed | 2007 | 42 | 5 | A | 86 | $146,000 | Not provided | Not provided | Not provided | N/A | Structural | 2013 | Central Indian River Lagoon | Not provided | Not provided | Not provided | TN 19.05% TA & TP 15.5% TA | yes | 199.9439 | 1297.3822
779 | City of Melbourne Beach | Central IRL | A | IR12-21 | 0.56 | 0.48 | 0.1954 | 9.1877 | 1.3511 | 1.7952 | 0.26399 | 1210 | Fixed Single Family Units | MB-02 | Basin 9 Oak Street Pedway | 85.6689 | Town of Melbourne Beach | N/A | Basin 9 - Oak Street Pedway - Improvement Project | Not provided. | Baffle Boxes- Second Generation | Completed | 2007 | 42 | 5 | A | 86 | $146,000 | Not provided | Not provided | Not provided | N/A | Structural | 2013 | Central Indian River Lagoon | Not provided | Not provided | Not provided | TN 19.05% TA & TP 15.5% TA | yes | 112.4972 | 790.7365
780 | City of Melbourne Beach | Central IRL | A | IR12-21 | 0.56 | 0.48 | 0.049801 | 9.1877 | 1.3511 | 0.45755 | 0.067285 | 1210 | Fixed Single Family Units | MB-02 | Basin 9 Oak Street Pedway | 85.6689 | Town of Melbourne Beach | N/A | Basin 9 - Oak Street Pedway - Improvement Project | Not provided. | Baffle Boxes- Second Generation | Completed | 2007 | 42 | 5 | A | 86 | $146,000 | Not provided | Not provided | Not provided | N/A | Structural | 2013 | Central Indian River Lagoon | Not provided | Not provided | Not provided | TN 19.05% TA & TP 15.5% TA | yes | 72.7322 | 201.5369
781 | City of Melbourne Beach | Central IRL | A | IR12-21 | 0.56 | 0.48 | 0.040881 | 9.1877 | 1.3511 | 0.3756 | 0.055234 | 1210 | Fixed Single Family Units | MB-02 | Basin 9 Oak Street Pedway | 85.6689 | Town of Melbourne Beach | N/A | Basin 9 - Oak Street Pedway - Improvement Project | Not provided. | Baffle Boxes- Second Generation | Completed | 2007 | 42 | 5 | A | 86 | $146,000 | Not provided | Not provided | Not provided | N/A | Structural | 2013 | Central Indian River Lagoon | Not provided | Not provided | Not provided | TN 19.05% TA & TP 15.5% TA | yes | 65.399 | 165.4405
782 | City of Melbourne Beach | Central IRL | A | IR12-21 | 0.56 | 0.48 | 0.00041294 | 9.1877 | 1.3511 | 0.0037939 | 0.00055791 | 1210 | Fixed Single Family Units | MB-02 | Basin 9 Oak Street Pedway | 85.6689 | Town of Melbourne Beach | N/A | Basin 9 - Oak Street Pedway - Improvement Project | Not provided. | Baffle Boxes- Second Generation | Completed | 2007 | 42 | 5 | A | 86 | $146,000 | Not provided | Not provided | Not provided | N/A | Structural | 2013 | Central Indian River Lagoon | Not provided | Not provided | Not provided | TN 19.05% TA & TP 15.5% TA | yes | 13.6704 | 1.6711
783 | City of Melbourne Beach | Central IRL | A | IR12-21 | 0.56 | 0.48 | 0.010683 | 9.1877 | 1.3511 | 0.098152 | 0.014434 | 1210 | Fixed Single Family Units | MB-02 | Basin 9 Oak Street Pedway | 85.6689 | Town of Melbourne Beach | N/A | Basin 9 - Oak Street Pedway - Improvement Project | Not provided. | Baffle Boxes- Second Generation | Completed | 2007 | 42 | 5 | A | 86 | $146,000 | Not provided | Not provided | Not provided | N/A | Structural | 2013 | Central Indian River Lagoon | Not provided | Not provided | Not provided | TN 19.05% TA & TP 15.5% TA | yes | 27.8864 | 43.2328
784 | City of Melbourne Beach | Central IRL | A | IR12-21 | 0.56 | 0.48 | 0.17331 | 9.1751 | 1.3493 | 1.5902 | 0.23384 | 1200 | Residential, Medium Density-Two-five dwellingunits per acre | MB-02 | Basin 9 Oak Street Pedway | 85.6689 | Town of Melbourne Beach | N/A | Basin 9 - Oak Street Pedway - Improvement Project | Not provided. | Baffle Boxes- Second Generation | Completed | 2007 | 42 | 5 | A | 86 | $146,000 | Not provided | Not provided | Not provided | N/A | Structural | 2013 | Central Indian River Lagoon | Not provided | Not provided | Not provided | TN 19.05% TA & TP 15.5% TA | yes | 128.0237 | 701.3684
785 | City of Melbourne Beach | Central IRL | A | IR12-21 | 0.56 | 0.48 | 0.1203 | 9.1751 | 1.3493 | 1.1038 | 0.16232 | 1210 | Fixed Single Family Units | MB-02 | Basin 9 Oak Street Pedway | 85.6689 | Town of Melbourne Beach | N/A | Basin 9 - Oak Street Pedway - Improvement Project | Not provided. | Baffle Boxes- Second Generation | Completed | 2007 | 42 | 5 | A | 86 | $146,000 | Not provided | Not provided | Not provided | N/A | Structural | 2013 | Central Indian River Lagoon | Not provided | Not provided | Not provided | TN 19.05% TA & TP 15.5% TA | yes | 88.4531 | 486.8428
786 | City of Melbourne Beach | Central IRL | A | IR12-21 | 0.56 | 0.48 | 0.07918 | 9.1751 | 1.3493 | 0.72649 | 0.10683 | 1210 | Fixed Single Family Units | MB-02 | Basin 9 Oak Street Pedway | 85.6689 | Town of Melbourne Beach | N/A | Basin 9 - Oak Street Pedway - Improvement Project | Not provided. | Baffle Boxes- Second Generation | Completed | 2007 | 42 | 5 | A | 86 | $146,000 | Not provided | Not provided | Not provided | N/A | Structural | 2013 | Central Indian River Lagoon | Not provided | Not provided | Not provided | TN 19.05% TA & TP 15.5% TA | yes | 72.13 | 320.4294
787 | City of Melbourne Beach | Central IRL | A | IR12-21 | 0.56 | 0.48 | 0.055246 | 9.1751 | 1.3493 | 0.50689 | 0.074541 | 1210 | Fixed Single Family Units | MB-02 | Basin 9 Oak Street Pedway | 85.6689 | Town of Melbourne Beach | N/A | Basin 9 - Oak Street Pedway - Improvement Project | Not provided. | Baffle Boxes- Second Generation | Completed | 2007 | 42 | 5 | A | 86 | $146,000 | Not provided | Not provided | Not provided | N/A | Structural | 2013 | Central Indian River Lagoon | Not provided | Not provided | Not provided | TN 19.05% TA & TP 15.5% TA | yes | 63.4214 | 223.5708
788 | City of Melbourne Beach | Central IRL | A | IR12-21 | 0.56 | 0.48 | 0.03714 | 9.1751 | 1.3493 | 0.34077 | 0.050112 | 1210 | Fixed Single Family Units | MB-02 | Basin 9 Oak Street Pedway | 85.6689 | Town of Melbourne Beach | N/A | Basin 9 - Oak Street Pedway - Improvement Project | Not provided. | Baffle Boxes- Second Generation | Completed | 2007 | 42 | 5 | A | 86 | $146,000 | Not provided | Not provided | Not provided | N/A | Structural | 2013 | Central Indian River Lagoon | Not provided | Not provided | Not provided | TN 19.05% TA & TP 15.5% TA | yes | 49.9618 | 150.3012
789 | City of Melbourne Beach | Central IRL | A | IR12-21 | 0.56 | 0.48 | 0.084648 | 9.1751 | 1.3493 | 0.77666 | 0.11421 | 1210 | Fixed Single Family Units | MB-02 | Basin 9 Oak Street Pedway | 85.6689 | Town of Melbourne Beach | N/A | Basin 9 - Oak Street Pedway - Improvement Project | Not provided. | Baffle Boxes- Second Generation | Completed | 2007 | 42 | 5 | A | 86 | $146,000 | Not provided | Not provided | Not provided | N/A | Structural | 2013 | Central Indian River Lagoon | Not provided | Not provided | Not provided | TN 19.05% TA & TP 15.5% TA | yes | 75.419 | 342.5588
790 | City of Melbourne Beach | Central IRL | A | IR12-21 | 0.56 | 0.48 | 0.067936 | 9.1751 | 1.3493 | 0.62333 | 0.091664 | 1210 | Fixed Single Family Units | MB-02 | Basin 9 Oak Street Pedway | 85.6689 | Town of Melbourne Beach | N/A | Basin 9 - Oak Street Pedway - Improvement Project | Not provided. | Baffle Boxes- Second Generation | Completed | 2007 | 42 | 5 | A | 86 | $146,000 | Not provided | Not provided | Not provided | N/A | Structural | 2013 | Central Indian River Lagoon | Not provided | Not provided | Not provided | TN 19.05% TA & TP 15.5% TA | yes | 66.4165 | 274.9285
791 | City of Melbourne Beach | Central IRL | A | IR12-21 | 0.56 | 0.48 | 0.091389 | 9.2097 | 1.3543 | 0.84166 | 0.12377 | 1200 | Residential, Medium Density-Two-five dwellingunits per acre | MB-02 | Basin 9 Oak Street Pedway | 85.6689 | Town of Melbourne Beach | N/A | Basin 9 - Oak Street Pedway - Improvement Project | Not provided. | Baffle Boxes- Second Generation | Completed | 2007 | 42 | 5 | A | 86 | $146,000 | Not provided | Not provided | Not provided | N/A | Structural | 2013 | Central Indian River Lagoon | Not provided | Not provided | Not provided | TN 19.05% TA & TP 15.5% TA | yes | 114.6781 | 369.8394
792 | City of Melbourne Beach | Central IRL | A | IR12-21 | 0.56 | 0.48 | 0.061041 | 9.2097 | 1.3543 | 0.56217 | 0.082666 | 1210 | Fixed Single Family Units | MB-02 | Basin 9 Oak Street Pedway | 85.6689 | Town of Melbourne Beach | N/A | Basin 9 - Oak Street Pedway - Improvement Project | Not provided. | Baffle Boxes- Second Generation | Completed | 2007 | 42 | 5 | A | 86 | $146,000 | Not provided | Not provided | Not provided | N/A | Structural | 2013 | Central Indian River Lagoon | Not provided | Not provided | Not provided | TN 19.05% TA & TP 15.5% TA | yes | 65.5459 | 247.0246
793 | City of Melbourne Beach | Central IRL | A | IR12-21 | 0.56 | 0.48 | 0.092295 | 9.2097 | 1.3543 | 0.85 | 0.12499 | 1210 | Fixed Single Family Units | MB-02 | Basin 9 Oak Street Pedway | 85.6689 | Town of Melbourne Beach | N/A | Basin 9 - Oak Street Pedway - Improvement Project | Not provided. | Baffle Boxes- Second Generation | Completed | 2007 | 42 | 5 | A | 86 | $146,000 | Not provided | Not provided | Not provided | N/A | Structural | 2013 | Central Indian River Lagoon | Not provided | Not provided | Not provided | TN 19.05% TA & TP 15.5% TA | yes | 77.5207 | 373.5041
794 | City of Melbourne Beach | Central IRL | A | IR12-21 | 0.56 | 0.48 | 0.096329 | 9.2097 | 1.3543 | 0.88716 | 0.13046 | 1210 | Fixed Single Family Units | MB-02 | Basin 9 Oak Street Pedway | 85.6689 | Town of Melbourne Beach | N/A | Basin 9 - Oak Street Pedway - Improvement Project | Not provided. | Baffle Boxes- Second Generation | Completed | 2007 | 42 | 5 | A | 86 | $146,000 | Not provided | Not provided | Not provided | N/A | Structural | 2013 | Central Indian River Lagoon | Not provided | Not provided | Not provided | TN 19.05% TA & TP 15.5% TA | yes | 79.0633 | 389.8315
795 | City of Melbourne Beach | Central IRL | A | IR12-21 | 0.56 | 0.48 | 0.0073114 | 9.2097 | 1.3543 | 0.067336 | 0.0099016 | 1210 | Fixed Single Family Units | MB-02 | Basin 9 Oak Street Pedway | 85.6689 | Town of Melbourne Beach | N/A | Basin 9 - Oak Street Pedway - Improvement Project | Not provided. | Baffle Boxes- Second Generation | Completed | 2007 | 42 | 5 | A | 86 | $146,000 | Not provided | Not provided | Not provided | N/A | Structural | 2013 | Central Indian River Lagoon | Not provided | Not provided | Not provided | TN 19.05% TA & TP 15.5% TA | yes | 44.0396 | 29.5882
796 | City of Melbourne Beach | Central IRL | A | IR12-21 | 0.56 | 0.48 | 0.28072 | 10.7019 | 2.0601 | 3.0043 | 0.57831 | 1300 | Residential, High Density | MB-02 | Basin 9 Oak Street Pedway | 85.6689 | Town of Melbourne Beach | N/A | Basin 9 - Oak Street Pedway - Improvement Project | Not provided. | Baffle Boxes- Second Generation | Completed | 2007 | 42 | 5 | A | 86 | $146,000 | Not provided | Not provided | Not provided | N/A | Structural | 2013 | Central Indian River Lagoon | Not provided | Not provided | Not provided | TN 19.05% TA & TP 15.5% TA | yes | 137.8344 | 1136.0397
797 | City of Melbourne Beach | Central IRL | A | IR12-21 | 0.56 | 0.48 | 0.010644 | 10.7019 | 2.0601 | 0.11391 | 0.021928 | 1330 | Residential, High density; Multiple Dwelling Units, Low Rise <Two stories or less> | MB-02 | Basin 9 Oak Street Pedway | 85.6689 | Town of Melbourne Beach | N/A | Basin 9 - Oak Street Pedway - Improvement Project | Not provided. | Baffle Boxes- Second Generation | Completed | 2007 | 42 | 5 | A | 86 | $146,000 | Not provided | Not provided | Not provided | N/A | Structural | 2013 | Central Indian River Lagoon | Not provided | Not provided | Not provided | TN 19.05% TA & TP 15.5% TA | yes | 32.7907 | 43.0759
798 | City of Melbourne Beach | Central IRL | A | IR12-21 | 0.56 | 0.48 | 0.10268 | 10.7019 | 2.0601 | 1.0989 | 0.21154 | 1300 | Residential, High Density | MB-02 | Basin 9 Oak Street Pedway | 85.6689 | Town of Melbourne Beach | N/A | Basin 9 - Oak Street Pedway - Improvement Project | Not provided. | Baffle Boxes- Second Generation | Completed | 2007 | 42 | 5 | A | 86 | $146,000 | Not provided | Not provided | Not provided | N/A | Structural | 2013 | Central Indian River Lagoon | Not provided | Not provided | Not provided | TN 19.05% TA & TP 15.5% TA | yes | 115.2617 | 415.55
799 | City of Melbourne Beach | Central IRL | A | IR12-21 | 0.56 | 0.48 | 0.086748 | 10.6603 | 2.029 | 0.92476 | 0.17601 | 1300 | Residential, High Density | MB-02 | Basin 9 Oak Street Pedway | 85.6689 | Town of Melbourne Beach | N/A | Basin 9 - Oak Street Pedway - Improvement Project | Not provided. | Baffle Boxes- Second Generation | Completed | 2007 | 42 | 5 | A | 86 | $146,000 | Not provided | Not provided | Not provided | N/A | Structural | 2013 | Central Indian River Lagoon | Not provided | Not provided | Not provided | TN 19.05% TA & TP 15.5% TA | yes | 194.2987 | 351.0571
800 | City of Melbourne Beach | Central IRL | A | IR12-21 | 0.56 | 0.48 | 0.033621 | 10.6603 | 2.029 | 0.35841 | 0.068218 | 1200 | Residential, Medium Density-Two-five dwellingunits per acre | MB-02 | Basin 9 Oak Street Pedway | 85.6689 | Town of Melbourne Beach | N/A | Basin 9 - Oak Street Pedway - Improvement Project | Not provided. | Baffle Boxes- Second Generation | Completed | 2007 | 42 | 5 | A | 86 | $146,000 | Not provided | Not provided | Not provided | N/A | Structural | 2013 | Central Indian River Lagoon | Not provided | Not provided | Not provided | TN 19.05% TA & TP 15.5% TA | yes | 107.6237 | 136.0584
801 | City of Melbourne Beach | Central IRL | A | IR12-21 | 0.56 | 0.48 | 0.49681 | 10.6603 | 2.029 | 5.2962 | 1.0081 | 1300 | Residential, High Density | MB-02 | Basin 9 Oak Street Pedway | 85.6689 | Town of Melbourne Beach | N/A | Basin 9 - Oak Street Pedway - Improvement Project | Not provided. | Baffle Boxes- Second Generation | Completed | 2007 | 42 | 5 | A | 86 | $146,000 | Not provided | Not provided | Not provided | N/A | Structural | 2013 | Central Indian River Lagoon | Not provided | Not provided | Not provided | TN 19.05% TA & TP 15.5% TA | yes | 178.3525 | 2010.5323
802 | City of Melbourne Beach | Central IRL | A | IR12-21 | 0.56 | 0.48 | 0.30429 | 9.1974 | 1.3525 | 2.7987 | 0.41155 | 1200 | Residential, Medium Density-Two-five dwellingunits per acre | MB-02 | Basin 9 Oak Street Pedway | 85.6689 | Town of Melbourne Beach | N/A | Basin 9 - Oak Street Pedway - Improvement Project | Not provided. | Baffle Boxes- Second Generation | Completed | 2007 | 42 | 5 | A | 86 | $146,000 | Not provided | Not provided | Not provided | N/A | Structural | 2013 | Central Indian River Lagoon | Not provided | Not provided | Not provided | TN 19.05% TA & TP 15.5% TA | yes | 199.8676 | 1231.4283
803 | City of Melbourne Beach | Central IRL | A | IR12-21 | 0.56 | 0.48 | 0.092732 | 9.1974 | 1.3525 | 0.85289 | 0.12542 | 1210 | Fixed Single Family Units | MB-02 | Basin 9 Oak Street Pedway | 85.6689 | Town of Melbourne Beach | N/A | Basin 9 - Oak Street Pedway - Improvement Project | Not provided. | Baffle Boxes- Second Generation | Completed | 2007 | 42 | 5 | A | 86 | $146,000 | Not provided | Not provided | Not provided | N/A | Structural | 2013 | Central Indian River Lagoon | Not provided | Not provided | Not provided | TN 19.05% TA & TP 15.5% TA | yes | 94.0706 | 375.2722
804 | City of Melbourne Beach | Central IRL | A | IR12-21 | 0.56 | 0.48 | 0.22074 | 9.1974 | 1.3525 | 2.0302 | 0.29855 | 1210 | Fixed Single Family Units | MB-02 | Basin 9 Oak Street Pedway | 85.6689 | Town of Melbourne Beach | N/A | Basin 9 - Oak Street Pedway - Improvement Project | Not provided. | Baffle Boxes- Second Generation | Completed | 2007 | 42 | 5 | A | 86 | $146,000 | Not provided | Not provided | Not provided | N/A | Structural | 2013 | Central Indian River Lagoon | Not provided | Not provided | Not provided | TN 19.05% TA & TP 15.5% TA | yes | 122.8739 | 893.2995
805 | City of Melbourne Beach | Central IRL | A | IR12-21 | 0.56 | 0.48 | 0.43673 | 9.1974 | 1.3525 | 4.0168 | 0.59067 | 1200 | Residential, Medium Density-Two-five dwellingunits per acre | MB-02 | Basin 9 Oak Street Pedway | 85.6689 | Town of Melbourne Beach | N/A | Basin 9 - Oak Street Pedway - Improvement Project | Not provided. | Baffle Boxes- Second Generation | Completed | 2007 | 42 | 5 | A | 86 | $146,000 | Not provided | Not provided | Not provided | N/A | Structural | 2013 | Central Indian River Lagoon | Not provided | Not provided | Not provided | TN 19.05% TA & TP 15.5% TA | yes | 200.2285 | 1767.3814
806 | City of Melbourne Beach | Central IRL | A | IR12-21 | 0.56 | 0.48 | 0.18103 | 9.1974 | 1.3525 | 1.665 | 0.24485 | 1210 | Fixed Single Family Units | MB-02 | Basin 9 Oak Street Pedway | 85.6689 | Town of Melbourne Beach | N/A | Basin 9 - Oak Street Pedway - Improvement Project | Not provided. | Baffle Boxes- Second Generation | Completed | 2007 | 42 | 5 | A | 86 | $146,000 | Not provided | Not provided | Not provided | N/A | Structural | 2013 | Central Indian River Lagoon | Not provided | Not provided | Not provided | TN 19.05% TA & TP 15.5% TA | yes | 116.4288 | 732.6186
807 | City of Melbourne Beach | Central IRL | A | IR12-21 | 0.56 | 0.48 | 0.096565 | 9.2194 | 1.3557 | 0.89027 | 0.13091 | 1210 | Fixed Single Family Units | MB-02 | Basin 9 Oak Street Pedway | 85.6689 | Town of Melbourne Beach | N/A | Basin 9 - Oak Street Pedway - Improvement Project | Not provided. | Baffle Boxes- Second Generation | Completed | 2007 | 42 | 5 | A | 86 | $146,000 | Not provided | Not provided | Not provided | N/A | Structural | 2013 | Central Indian River Lagoon | Not provided | Not provided | Not provided | TN 19.05% TA & TP 15.5% TA | yes | 88.4499 | 390.7837
808 | City of Melbourne Beach | Central IRL | A | IR12-21 | 0.56 | 0.48 | 0.21922 | 9.2194 | 1.3557 | 2.0211 | 0.29719 | 1210 | Fixed Single Family Units | MB-02 | Basin 9 Oak Street Pedway | 85.6689 | Town of Melbourne Beach | N/A | Basin 9 - Oak Street Pedway - Improvement Project | Not provided. | Baffle Boxes- Second Generation | Completed | 2007 | 42 | 5 | A | 86 | $146,000 | Not provided | Not provided | Not provided | N/A | Structural | 2013 | Central Indian River Lagoon | Not provided | Not provided | Not provided | TN 19.05% TA & TP 15.5% TA | yes | 119.3522 | 887.155
809 | City of Melbourne Beach | Central IRL | A | IR12-21 | 0.56 | 0.48 | 0.074091 | 9.2194 | 1.3557 | 0.68307 | 0.10044 | 1210 | Fixed Single Family Units | MB-02 | Basin 9 Oak Street Pedway | 85.6689 | Town of Melbourne Beach | N/A | Basin 9 - Oak Street Pedway - Improvement Project | Not provided. | Baffle Boxes- Second Generation | Completed | 2007 | 42 | 5 | A | 86 | $146,000 | Not provided | Not provided | Not provided | N/A | Structural | 2013 | Central Indian River Lagoon | Not provided | Not provided | Not provided | TN 19.05% TA & TP 15.5% TA | yes | 81.4447 | 299.8352
810 | City of Melbourne Beach | Central IRL | A | IR12-21 | 0.56 | 0.48 | 0.19669 | 9.1751 | 1.3493 | 1.8046 | 0.26538 | 1200 | Residential, Medium Density-Two-five dwellingunits per acre | MB-02 | Basin 9 Oak Street Pedway | 85.6689 | Town of Melbourne Beach | N/A | Basin 9 - Oak Street Pedway - Improvement Project | Not provided. | Baffle Boxes- Second Generation | Completed | 2007 | 42 | 5 | A | 86 | $146,000 | Not provided | Not provided | Not provided | N/A | Structural | 2013 | Central Indian River Lagoon | Not provided | Not provided | Not provided | TN 19.05% TA & TP 15.5% TA | yes | 131.7958 | 795.9584
811 | City of Melbourne Beach | Central IRL | A | IR12-21 | 0.56 | 0.48 | 0.044556 | 9.1751 | 1.3493 | 0.40881 | 0.060118 | 1210 | Fixed Single Family Units | MB-02 | Basin 9 Oak Street Pedway | 85.6689 | Town of Melbourne Beach | N/A | Basin 9 - Oak Street Pedway - Improvement Project | Not provided. | Baffle Boxes- Second Generation | Completed | 2007 | 42 | 5 | A | 86 | $146,000 | Not provided | Not provided | Not provided | N/A | Structural | 2013 | Central Indian River Lagoon | Not provided | Not provided | Not provided | TN 19.05% TA & TP 15.5% TA | yes | 59.2187 | 180.3136
812 | City of Melbourne Beach | Central IRL | A | IR12-21 | 0.56 | 0.48 | 0.061812 | 9.1751 | 1.3493 | 0.56713 | 0.083401 | 1210 | Fixed Single Family Units | MB-02 | Basin 9 Oak Street Pedway | 85.6689 | Town of Melbourne Beach | N/A | Basin 9 - Oak Street Pedway - Improvement Project | Not provided. | Baffle Boxes- Second Generation | Completed | 2007 | 42 | 5 | A | 86 | $146,000 | Not provided | Not provided | Not provided | N/A | Structural | 2013 | Central Indian River Lagoon | Not provided | Not provided | Not provided | TN 19.05% TA & TP 15.5% TA | yes | 75.2094 | 250.1444
813 | City of Melbourne Beach | Central IRL | A | IR12-21 | 0.56 | 0.48 | 0.15316 | 9.1751 | 1.3493 | 1.4053 | 0.20666 | 1210 | Fixed Single Family Units | MB-02 | Basin 9 Oak Street Pedway | 85.6689 | Town of Melbourne Beach | N/A | Basin 9 - Oak Street Pedway - Improvement Project | Not provided. | Baffle Boxes- Second Generation | Completed | 2007 | 42 | 5 | A | 86 | $146,000 | Not provided | Not provided | Not provided | N/A | Structural | 2013 | Central Indian River Lagoon | Not provided | Not provided | Not provided | TN 19.05% TA & TP 15.5% TA | yes | 104.7586 | 619.8236
814 | City of Melbourne Beach | Central IRL | A | IR12-21 | 0.56 | 0.48 | 0.068661 | 9.1751 | 1.3493 | 0.62998 | 0.092642 | 1210 | Fixed Single Family Units | MB-02 | Basin 9 Oak Street Pedway | 85.6689 | Town of Melbourne Beach | N/A | Basin 9 - Oak Street Pedway - Improvement Project | Not provided. | Baffle Boxes- Second Generation | Completed | 2007 | 42 | 5 | A | 86 | $146,000 | Not provided | Not provided | Not provided | N/A | Structural | 2013 | Central Indian River Lagoon | Not provided | Not provided | Not provided | TN 19.05% TA & TP 15.5% TA | yes | 66.8034 | 277.8623
815 | City of Melbourne Beach | Central IRL | A | IR12-21 | 0.56 | 0.48 | 0.0087958 | 10.5012 | 1.9557 | 0.092367 | 0.017202 | 1300 | Residential, High Density | MB-02 | Basin 9 Oak Street Pedway | 85.6689 | Town of Melbourne Beach | N/A | Basin 9 - Oak Street Pedway - Improvement Project | Not provided. | Baffle Boxes- Second Generation | Completed | 2007 | 42 | 5 | A | 86 | $146,000 | Not provided | Not provided | Not provided | N/A | Structural | 2013 | Central Indian River Lagoon | Not provided | Not provided | Not provided | TN 19.05% TA & TP 15.5% TA | yes | 74.3365 | 35.5954
816 | City of Melbourne Beach | Central IRL | A | IR12-21 | 0.56 | 0.48 | 0.024495 | 10.5012 | 1.9557 | 0.25722 | 0.047903 | 1300 | Residential, High Density | MB-02 | Basin 9 Oak Street Pedway | 85.6689 | Town of Melbourne Beach | N/A | Basin 9 - Oak Street Pedway - Improvement Project | Not provided. | Baffle Boxes- Second Generation | Completed | 2007 | 42 | 5 | A | 86 | $146,000 | Not provided | Not provided | Not provided | N/A | Structural | 2013 | Central Indian River Lagoon | Not provided | Not provided | Not provided | TN 19.05% TA & TP 15.5% TA | yes | 54.8158 | 99.1261
817 | City of Melbourne Beach | Central IRL | A | IR12-21 | 0.56 | 0.48 | 0.044705 | 9.7846 | 1.6353 | 0.43742 | 0.073106 | 1210 | Fixed Single Family Units | MB-02 | Basin 9 Oak Street Pedway | 85.6689 | Town of Melbourne Beach | N/A | Basin 9 - Oak Street Pedway - Improvement Project | Not provided. | Baffle Boxes- Second Generation | Completed | 2007 | 42 | 5 | A | 86 | $146,000 | Not provided | Not provided | Not provided | N/A | Structural | 2013 | Central Indian River Lagoon | Not provided | Not provided | Not provided | TN 19.05% TA & TP 15.5% TA | yes | 56.1238 | 180.9148
818 | City of Melbourne Beach | Central IRL | A | IR12-21 | 0.56 | 0.48 | 0.13277 | 9.7846 | 1.6353 | 1.2991 | 0.21711 | 1210 | Fixed Single Family Units | MB-02 | Basin 9 Oak Street Pedway | 85.6689 | Town of Melbourne Beach | N/A | Basin 9 - Oak Street Pedway - Improvement Project | Not provided. | Baffle Boxes- Second Generation | Completed | 2007 | 42 | 5 | A | 86 | $146,000 | Not provided | Not provided | Not provided | N/A | Structural | 2013 | Central Indian River Lagoon | Not provided | Not provided | Not provided | TN 19.05% TA & TP 15.5% TA | yes | 96.373 | 537.2833
819 | City of Melbourne Beach | Central IRL | A | IR12-21 | 0.56 | 0.48 | 0.039201 | 9.7846 | 1.6353 | 0.38357 | 0.064106 | 1210 | Fixed Single Family Units | MB-02 | Basin 9 Oak Street Pedway | 85.6689 | Town of Melbourne Beach | N/A | Basin 9 - Oak Street Pedway - Improvement Project | Not provided. | Baffle Boxes- Second Generation | Completed | 2007 | 42 | 5 | A | 86 | $146,000 | Not provided | Not provided | Not provided | N/A | Structural | 2013 | Central Indian River Lagoon | Not provided | Not provided | Not provided | TN 19.05% TA & TP 15.5% TA | yes | 52.7076 | 158.6417
820 | City of Melbourne Beach | Central IRL | A | IR12-21 | 0.56 | 0.48 | 0.056078 | 9.7846 | 1.6353 | 0.5487 | 0.091705 | 1210 | Fixed Single Family Units | MB-02 | Basin 9 Oak Street Pedway | 85.6689 | Town of Melbourne Beach | N/A | Basin 9 - Oak Street Pedway - Improvement Project | Not provided. | Baffle Boxes- Second Generation | Completed | 2007 | 42 | 5 | A | 86 | $146,000 | Not provided | Not provided | Not provided | N/A | Structural | 2013 | Central Indian River Lagoon | Not provided | Not provided | Not provided | TN 19.05% TA & TP 15.5% TA | yes | 78.1002 | 226.9412
821 | City of Melbourne Beach | Central IRL | A | IR12-21 | 0.56 | 0.48 | 0.24935 | 9.7846 | 1.6353 | 2.4398 | 0.40777 | 1330 | Residential, High density; Multiple Dwelling Units, Low Rise <Two stories or less> | MB-02 | Basin 9 Oak Street Pedway | 85.6689 | Town of Melbourne Beach | N/A | Basin 9 - Oak Street Pedway - Improvement Project | Not provided. | Baffle Boxes- Second Generation | Completed | 2007 | 42 | 5 | A | 86 | $146,000 | Not provided | Not provided | Not provided | N/A | Structural | 2013 | Central Indian River Lagoon | Not provided | Not provided | Not provided | TN 19.05% TA & TP 15.5% TA | yes | 127.1115 | 1009.096
822 | City of Melbourne Beach | Central IRL | A | IR12-21 | 0.56 | 0.48 | 0.09566 | 9.7846 | 1.6353 | 0.93599 | 0.15643 | 1210 | Fixed Single Family Units | MB-02 | Basin 9 Oak Street Pedway | 85.6689 | Town of Melbourne Beach | N/A | Basin 9 - Oak Street Pedway - Improvement Project | Not provided. | Baffle Boxes- Second Generation | Completed | 2007 | 42 | 5 | A | 86 | $146,000 | Not provided | Not provided | Not provided | N/A | Structural | 2013 | Central Indian River Lagoon | Not provided | Not provided | Not provided | TN 19.05% TA & TP 15.5% TA | yes | 89.3801 | 387.1229
823 | City of Melbourne Beach | Central IRL | A | IR12-21 | 0.56 | 0.48 | 0.0276 | 10.8478 | 1.7494 | 0.2994 | 0.048282 | 1210 | Fixed Single Family Units | MB-02 | Basin 9 Oak Street Pedway | 85.6689 | Town of Melbourne Beach | N/A | Basin 9 - Oak Street Pedway - Improvement Project | Not provided. | Baffle Boxes- Second Generation | Completed | 2007 | 42 | 5 | A | 86 | $146,000 | Not provided | Not provided | Not provided | N/A | Structural | 2013 | Central Indian River Lagoon | Not provided | Not provided | Not provided | TN 19.05% TA & TP 15.5% TA | yes | 46.8347 | 111.6927
824 | City of Melbourne Beach | Central IRL | A | IR12-21 | 0.56 | 0.48 | 0.060878 | 10.8478 | 1.7494 | 0.66039 | 0.1065 | 1210 | Fixed Single Family Units | MB-02 | Basin 9 Oak Street Pedway | 85.6689 | Town of Melbourne Beach | N/A | Basin 9 - Oak Street Pedway - Improvement Project | Not provided. | Baffle Boxes- Second Generation | Completed | 2007 | 42 | 5 | A | 86 | $146,000 | Not provided | Not provided | Not provided | N/A | Structural | 2013 | Central Indian River Lagoon | Not provided | Not provided | Not provided | TN 19.05% TA & TP 15.5% TA | yes | 81.3432 | 246.3627
825 | City of Melbourne Beach | Central IRL | A | IR12-21 | 0.56 | 0.48 | 0.20015 | 10.8478 | 1.7494 | 2.1711 | 0.35013 | 1410 | Retail Sales and Services | MB-02 | Basin 9 Oak Street Pedway | 85.6689 | Town of Melbourne Beach | N/A | Basin 9 - Oak Street Pedway - Improvement Project | Not provided. | Baffle Boxes- Second Generation | Completed | 2007 | 42 | 5 | A | 86 | $146,000 | Not provided | Not provided | Not provided | N/A | Structural | 2013 | Central Indian River Lagoon | Not provided | Not provided | Not provided | TN 19.05% TA & TP 15.5% TA | yes | 129.0943 | 809.9623
826 | City of Melbourne Beach | Central IRL | A | IR12-21 | 0.56 | 0.48 | 0.19828 | 10.8478 | 1.7494 | 2.1509 | 0.34686 | 1330 | Residential, High density; Multiple Dwelling Units, Low Rise <Two stories or less> | MB-02 | Basin 9 Oak Street Pedway | 85.6689 | Town of Melbourne Beach | N/A | Basin 9 - Oak Street Pedway - Improvement Project | Not provided. | Baffle Boxes- Second Generation | Completed | 2007 | 42 | 5 | A | 86 | $146,000 | Not provided | Not provided | Not provided | N/A | Structural | 2013 | Central Indian River Lagoon | Not provided | Not provided | Not provided | TN 19.05% TA & TP 15.5% TA | yes | 121.3342 | 802.4055
827 | City of Melbourne Beach | Central IRL | A | IR12-21 | 0.56 | 0.48 | 0.087277 | 9.236 | 1.3581 | 0.80609 | 0.11853 | 1200 | Residential, Medium Density-Two-five dwellingunits per acre | MB-02 | Basin 9 Oak Street Pedway | 85.6689 | Town of Melbourne Beach | N/A | Basin 9 - Oak Street Pedway - Improvement Project | Not provided. | Baffle Boxes- Second Generation | Completed | 2007 | 42 | 5 | A | 86 | $146,000 | Not provided | Not provided | Not provided | N/A | Structural | 2013 | Central Indian River Lagoon | Not provided | Not provided | Not provided | TN 19.05% TA & TP 15.5% TA | yes | 110.0048 | 353.1967
828 | City of Melbourne Beach | Central IRL | A | IR12-21 | 0.56 | 0.48 | 0.10463 | 9.236 | 1.3581 | 0.96634 | 0.14209 | 1210 | Fixed Single Family Units | MB-02 | Basin 9 Oak Street Pedway | 85.6689 | Town of Melbourne Beach | N/A | Basin 9 - Oak Street Pedway - Improvement Project | Not provided. | Baffle Boxes- Second Generation | Completed | 2007 | 42 | 5 | A | 86 | $146,000 | Not provided | Not provided | Not provided | N/A | Structural | 2013 | Central Indian River Lagoon | Not provided | Not provided | Not provided | TN 19.05% TA & TP 15.5% TA | yes | 82.4077 | 423.4144
829 | City of Melbourne Beach | Central IRL | A | IR12-21 | 0.56 | 0.48 | 0.093849 | 9.2126 | 1.3547 | 0.86459 | 0.12714 | 1200 | Residential, Medium Density-Two-five dwellingunits per acre | MB-02 | Basin 9 Oak Street Pedway | 85.6689 | Town of Melbourne Beach | N/A | Basin 9 - Oak Street Pedway - Improvement Project | Not provided. | Baffle Boxes- Second Generation | Completed | 2007 | 42 | 5 | A | 86 | $146,000 | Not provided | Not provided | Not provided | N/A | Structural | 2013 | Central Indian River Lagoon | Not provided | Not provided | Not provided | TN 19.05% TA & TP 15.5% TA | yes | 99.5739 | 379.7932
830 | City of Melbourne Beach | Central IRL | A | IR12-21 | 0.56 | 0.48 | 0.022652 | 9.2126 | 1.3547 | 0.20868 | 0.030686 | 1200 | Residential, Medium Density-Two-five dwellingunits per acre | MB-02 | Basin 9 Oak Street Pedway | 85.6689 | Town of Melbourne Beach | N/A | Basin 9 - Oak Street Pedway - Improvement Project | Not provided. | Baffle Boxes- Second Generation | Completed | 2007 | 42 | 5 | A | 86 | $146,000 | Not provided | Not provided | Not provided | N/A | Structural | 2013 | Central Indian River Lagoon | Not provided | Not provided | Not provided | TN 19.05% TA & TP 15.5% TA | yes | 39.2404 | 91.6688
831 | City of Melbourne Beach | Central IRL | A | IR12-21 | 0.56 | 0.48 | 0.38283 | 9.2126 | 1.3547 | 3.5268 | 0.51861 | 1210 | Fixed Single Family Units | MB-02 | Basin 9 Oak Street Pedway | 85.6689 | Town of Melbourne Beach | N/A | Basin 9 - Oak Street Pedway - Improvement Project | Not provided. | Baffle Boxes- Second Generation | Completed | 2007 | 42 | 5 | A | 86 | $146,000 | Not provided | Not provided | Not provided | N/A | Structural | 2013 | Central Indian River Lagoon | Not provided | Not provided | Not provided | TN 19.05% TA & TP 15.5% TA | yes | 157.5106 | 1549.2393
832 | City of Melbourne Beach | Central IRL | A | IR12-21 | 0.56 | 0.48 | 0.11844 | 9.2126 | 1.3547 | 1.0911 | 0.16045 | 1210 | Fixed Single Family Units | MB-02 | Basin 9 Oak Street Pedway | 85.6689 | Town of Melbourne Beach | N/A | Basin 9 - Oak Street Pedway - Improvement Project | Not provided. | Baffle Boxes- Second Generation | Completed | 2007 | 42 | 5 | A | 86 | $146,000 | Not provided | Not provided | Not provided | N/A | Structural | 2013 | Central Indian River Lagoon | Not provided | Not provided | Not provided | TN 19.05% TA & TP 15.5% TA | yes | 105.3793 | 479.2988
833 | City of Melbourne Beach | Central IRL | A | IR12-21 | 0.56 | 0.48 | 0.19387 | 9.2135 | 1.3548 | 1.7863 | 0.26266 | 1200 | Residential, Medium Density-Two-five dwellingunits per acre | MB-02 | Basin 9 Oak Street Pedway | 85.6689 | Town of Melbourne Beach | N/A | Basin 9 - Oak Street Pedway - Improvement Project | Not provided. | Baffle Boxes- Second Generation | Completed | 2007 | 42 | 5 | A | 86 | $146,000 | Not provided | Not provided | Not provided | N/A | Structural | 2013 | Central Indian River Lagoon | Not provided | Not provided | Not provided | TN 19.05% TA & TP 15.5% TA | yes | 131.5205 | 784.5766
834 | City of Melbourne Beach | Central IRL | A | IR12-21 | 0.56 | 0.48 | 0.0056237 | 9.2135 | 1.3548 | 0.051814 | 0.0076191 | 1210 | Fixed Single Family Units | MB-02 | Basin 9 Oak Street Pedway | 85.6689 | Town of Melbourne Beach | N/A | Basin 9 - Oak Street Pedway - Improvement Project | Not provided. | Baffle Boxes- Second Generation | Completed | 2007 | 42 | 5 | A | 86 | $146,000 | Not provided | Not provided | Not provided | N/A | Structural | 2013 | Central Indian River Lagoon | Not provided | Not provided | Not provided | TN 19.05% TA & TP 15.5% TA | yes | 19.6005 | 22.7584
835 | City of Melbourne Beach | Central IRL | A | IR12-21 | 0.56 | 0.48 | 0.03973 | 9.2135 | 1.3548 | 0.36605 | 0.053827 | 1210 | Fixed Single Family Units | MB-02 | Basin 9 Oak Street Pedway | 85.6689 | Town of Melbourne Beach | N/A | Basin 9 - Oak Street Pedway - Improvement Project | Not provided. | Baffle Boxes- Second Generation | Completed | 2007 | 42 | 5 | A | 86 | $146,000 | Not provided | Not provided | Not provided | N/A | Structural | 2013 | Central Indian River Lagoon | Not provided | Not provided | Not provided | TN 19.05% TA & TP 15.5% TA | yes | 66.989 | 160.7811
836 | City of Melbourne Beach | Central IRL | A | IR12-21 | 0.56 | 0.48 | 0.023345 | 9.2135 | 1.3548 | 0.21509 | 0.031628 | 1210 | Fixed Single Family Units | MB-02 | Basin 9 Oak Street Pedway | 85.6689 | Town of Melbourne Beach | N/A | Basin 9 - Oak Street Pedway - Improvement Project | Not provided. | Baffle Boxes- Second Generation | Completed | 2007 | 42 | 5 | A | 86 | $146,000 | Not provided | Not provided | Not provided | N/A | Structural | 2013 | Central Indian River Lagoon | Not provided | Not provided | Not provided | TN 19.05% TA & TP 15.5% TA | yes | 45.3885 | 94.4735
837 | City of Melbourne Beach | Central IRL | A | IR12-21 | 0.56 | 0.48 | 0.0017631 | 9.2135 | 1.3548 | 0.016245 | 0.0023887 | 1210 | Fixed Single Family Units | MB-02 | Basin 9 Oak Street Pedway | 85.6689 | Town of Melbourne Beach | N/A | Basin 9 - Oak Street Pedway - Improvement Project | Not provided. | Baffle Boxes- Second Generation | Completed | 2007 | 42 | 5 | A | 86 | $146,000 | Not provided | Not provided | Not provided | N/A | Structural | 2013 | Central Indian River Lagoon | Not provided | Not provided | Not provided | TN 19.05% TA & TP 15.5% TA | yes | 13.3674 | 7.1352
838 | City of Melbourne Beach | Central IRL | A | IR12-21 | 0.56 | 0.48 | 0.10313 | 9.2135 | 1.3548 | 0.95021 | 0.13973 | 1210 | Fixed Single Family Units | MB-02 | Basin 9 Oak Street Pedway | 85.6689 | Town of Melbourne Beach | N/A | Basin 9 - Oak Street Pedway - Improvement Project | Not provided. | Baffle Boxes- Second Generation | Completed | 2007 | 42 | 5 | A | 86 | $146,000 | Not provided | Not provided | Not provided | N/A | Structural | 2013 | Central Indian River Lagoon | Not provided | Not provided | Not provided | TN 19.05% TA & TP 15.5% TA | yes | 82.1676 | 417.3627
839 | City of Melbourne Beach | Central IRL | A | IR12-21 | 0.56 | 0.48 | 0.12539 | 9.2135 | 1.3548 | 1.1553 | 0.16988 | 1210 | Fixed Single Family Units | MB-02 | Basin 9 Oak Street Pedway | 85.6689 | Town of Melbourne Beach | N/A | Basin 9 - Oak Street Pedway - Improvement Project | Not provided. | Baffle Boxes- Second Generation | Completed | 2007 | 42 | 5 | A | 86 | $146,000 | Not provided | Not provided | Not provided | N/A | Structural | 2013 | Central Indian River Lagoon | Not provided | Not provided | Not provided | TN 19.05% TA & TP 15.5% TA | yes | 92.4395 | 507.4352
840 | City of Melbourne Beach | Central IRL | A | IR12-21 | 0.56 | 0.48 | 0.12491 | 9.2135 | 1.3548 | 1.1508 | 0.16923 | 1210 | Fixed Single Family Units | MB-02 | Basin 9 Oak Street Pedway | 85.6689 | Town of Melbourne Beach | N/A | Basin 9 - Oak Street Pedway - Improvement Project | Not provided. | Baffle Boxes- Second Generation | Completed | 2007 | 42 | 5 | A | 86 | $146,000 | Not provided | Not provided | Not provided | N/A | Structural | 2013 | Central Indian River Lagoon | Not provided | Not provided | Not provided | TN 19.05% TA & TP 15.5% TA | yes | 120.9352 | 505.4773
841 | City of Melbourne Beach | Central IRL | A | IR12-21 | 0.56 | 0.48 | 5.4061e-05 | 9.2128 | 1.3621 | 0.00049805 | 7.3637e-05 | 1300 | Residential, High Density | MB-02 | Basin 9 Oak Street Pedway | 85.6689 | Town of Melbourne Beach | N/A | Basin 9 - Oak Street Pedway - Improvement Project | Not provided. | Baffle Boxes- Second Generation | Completed | 2007 | 42 | 5 | A | 86 | $146,000 | Not provided | Not provided | Not provided | N/A | Structural | 2013 | Central Indian River Lagoon | Not provided | Not provided | Not provided | TN 19.05% TA & TP 15.5% TA | yes | 5.2733 | 0.21878
842 | City of Melbourne Beach | Central IRL | A | IR12-21 | 0.56 | 0.48 | 0.021211 | 9.2128 | 1.3621 | 0.19541 | 0.028892 | 1200 | Residential, Medium Density-Two-five dwellingunits per acre | MB-02 | Basin 9 Oak Street Pedway | 85.6689 | Town of Melbourne Beach | N/A | Basin 9 - Oak Street Pedway - Improvement Project | Not provided. | Baffle Boxes- Second Generation | Completed | 2007 | 42 | 5 | A | 86 | $146,000 | Not provided | Not provided | Not provided | N/A | Structural | 2013 | Central Indian River Lagoon | Not provided | Not provided | Not provided | TN 19.05% TA & TP 15.5% TA | yes | 61.9388 | 85.8377
843 | City of Melbourne Beach | Central IRL | A | IR12-21 | 0.56 | 0.48 | 0.00010252 | 9.2128 | 1.3621 | 0.00094449 | 0.00013964 | 1200 | Residential, Medium Density-Two-five dwellingunits per acre | MB-02 | Basin 9 Oak Street Pedway | 85.6689 | Town of Melbourne Beach | N/A | Basin 9 - Oak Street Pedway - Improvement Project | Not provided. | Baffle Boxes- Second Generation | Completed | 2007 | 42 | 5 | A | 86 | $146,000 | Not provided | Not provided | Not provided | N/A | Structural | 2013 | Central Indian River Lagoon | Not provided | Not provided | Not provided | TN 19.05% TA & TP 15.5% TA | yes | 9.2959 | 0.41488
844 | City of Melbourne Beach | Central IRL | A | IR12-21 | 0.56 | 0.48 | 0.43894 | 9.2128 | 1.3621 | 4.0439 | 0.59789 | 1210 | Fixed Single Family Units | MB-02 | Basin 9 Oak Street Pedway | 85.6689 | Town of Melbourne Beach | N/A | Basin 9 - Oak Street Pedway - Improvement Project | Not provided. | Baffle Boxes- Second Generation | Completed | 2007 | 42 | 5 | A | 86 | $146,000 | Not provided | Not provided | Not provided | N/A | Structural | 2013 | Central Indian River Lagoon | Not provided | Not provided | Not provided | TN 19.05% TA & TP 15.5% TA | yes | 172.8752 | 1776.3299
845 | City of Melbourne Beach | Central IRL | A | IR12-21 | 0.56 | 0.48 | 0.0079401 | 9.2128 | 1.3621 | 0.073151 | 0.010815 | 1300 | Residential, High Density | MB-02 | Basin 9 Oak Street Pedway | 85.6689 | Town of Melbourne Beach | N/A | Basin 9 - Oak Street Pedway - Improvement Project | Not provided. | Baffle Boxes- Second Generation | Completed | 2007 | 42 | 5 | A | 86 | $146,000 | Not provided | Not provided | Not provided | N/A | Structural | 2013 | Central Indian River Lagoon | Not provided | Not provided | Not provided | TN 19.05% TA & TP 15.5% TA | yes | 89.0131 | 32.1325
846 | City of Melbourne Beach | Central IRL | A | IR12-21 | 0.56 | 0.48 | 0.19978 | 9.1561 | 1.3465 | 1.8292 | 0.269 | 1200 | Residential, Medium Density-Two-five dwellingunits per acre | MB-02 | Basin 9 Oak Street Pedway | 85.6689 | Town of Melbourne Beach | N/A | Basin 9 - Oak Street Pedway - Improvement Project | Not provided. | Baffle Boxes- Second Generation | Completed | 2007 | 42 | 5 | A | 86 | $146,000 | Not provided | Not provided | Not provided | N/A | Structural | 2013 | Central Indian River Lagoon | Not provided | Not provided | Not provided | TN 19.05% TA & TP 15.5% TA | yes | 132.2501 | 808.4823
847 | City of Melbourne Beach | Central IRL | A | IR12-21 | 0.56 | 0.48 | 0.010269 | 9.1561 | 1.3465 | 0.09402 | 0.013827 | 1210 | Fixed Single Family Units | MB-02 | Basin 9 Oak Street Pedway | 85.6689 | Town of Melbourne Beach | N/A | Basin 9 - Oak Street Pedway - Improvement Project | Not provided. | Baffle Boxes- Second Generation | Completed | 2007 | 42 | 5 | A | 86 | $146,000 | Not provided | Not provided | Not provided | N/A | Structural | 2013 | Central Indian River Lagoon | Not provided | Not provided | Not provided | TN 19.05% TA & TP 15.5% TA | yes | 26.4508 | 41.5556
848 | City of Melbourne Beach | Central IRL | A | IR12-21 | 0.56 | 0.48 | 0.059468 | 9.1561 | 1.3465 | 0.54449 | 0.080074 | 1210 | Fixed Single Family Units | MB-02 | Basin 9 Oak Street Pedway | 85.6689 | Town of Melbourne Beach | N/A | Basin 9 - Oak Street Pedway - Improvement Project | Not provided. | Baffle Boxes- Second Generation | Completed | 2007 | 42 | 5 | A | 86 | $146,000 | Not provided | Not provided | Not provided | N/A | Structural | 2013 | Central Indian River Lagoon | Not provided | Not provided | Not provided | TN 19.05% TA & TP 15.5% TA | yes | 75.8841 | 240.6586
849 | City of Melbourne Beach | Central IRL | A | IR12-21 | 0.56 | 0.48 | 0.029964 | 9.1561 | 1.3465 | 0.27435 | 0.040347 | 1210 | Fixed Single Family Units | MB-02 | Basin 9 Oak Street Pedway | 85.6689 | Town of Melbourne Beach | N/A | Basin 9 - Oak Street Pedway - Improvement Project | Not provided. | Baffle Boxes- Second Generation | Completed | 2007 | 42 | 5 | A | 86 | $146,000 | Not provided | Not provided | Not provided | N/A | Structural | 2013 | Central Indian River Lagoon | Not provided | Not provided | Not provided | TN 19.05% TA & TP 15.5% TA | yes | 46.1518 | 121.2612
850 | City of Melbourne Beach | Central IRL | A | IR12-21 | 0.56 | 0.48 | 0.046733 | 9.1561 | 1.3465 | 0.42789 | 0.062927 | 1210 | Fixed Single Family Units | MB-02 | Basin 9 Oak Street Pedway | 85.6689 | Town of Melbourne Beach | N/A | Basin 9 - Oak Street Pedway - Improvement Project | Not provided. | Baffle Boxes- Second Generation | Completed | 2007 | 42 | 5 | A | 86 | $146,000 | Not provided | Not provided | Not provided | N/A | Structural | 2013 | Central Indian River Lagoon | Not provided | Not provided | Not provided | TN 19.05% TA & TP 15.5% TA | yes | 55.5169 | 189.1233
851 | City of Melbourne Beach | Central IRL | A | IR12-21 | 0.56 | 0.48 | 0.084279 | 9.1561 | 1.3465 | 0.77166 | 0.11348 | 1210 | Fixed Single Family Units | MB-02 | Basin 9 Oak Street Pedway | 85.6689 | Town of Melbourne Beach | N/A | Basin 9 - Oak Street Pedway - Improvement Project | Not provided. | Baffle Boxes- Second Generation | Completed | 2007 | 42 | 5 | A | 86 | $146,000 | Not provided | Not provided | Not provided | N/A | Structural | 2013 | Central Indian River Lagoon | Not provided | Not provided | Not provided | TN 19.05% TA & TP 15.5% TA | yes | 74.5476 | 341.0645
852 | City of Melbourne Beach | Central IRL | A | IR12-21 | 0.56 | 0.48 | 0.069174 | 9.1561 | 1.3465 | 0.63336 | 0.093143 | 1210 | Fixed Single Family Units | MB-02 | Basin 9 Oak Street Pedway | 85.6689 | Town of Melbourne Beach | N/A | Basin 9 - Oak Street Pedway - Improvement Project | Not provided. | Baffle Boxes- Second Generation | Completed | 2007 | 42 | 5 | A | 86 | $146,000 | Not provided | Not provided | Not provided | N/A | Structural | 2013 | Central Indian River Lagoon | Not provided | Not provided | Not provided | TN 19.05% TA & TP 15.5% TA | yes | 66.931 | 279.9369
853 | City of Melbourne Beach | Central IRL | A | IR12-21 | 0.56 | 0.48 | 0.018329 | 9.2064 | 1.3538 | 0.16875 | 0.024814 | 1200 | Residential, Medium Density-Two-five dwellingunits per acre | MB-02 | Basin 9 Oak Street Pedway | 85.6689 | Town of Melbourne Beach | N/A | Basin 9 - Oak Street Pedway - Improvement Project | Not provided. | Baffle Boxes- Second Generation | Completed | 2007 | 42 | 5 | A | 86 | $146,000 | Not provided | Not provided | Not provided | N/A | Structural | 2013 | Central Indian River Lagoon | Not provided | Not provided | Not provided | TN 19.05% TA & TP 15.5% TA | yes | 103.0209 | 74.1753
854 | City of Melbourne Beach | Central IRL | A | IR12-21 | 0.56 | 0.48 | 0.045483 | 9.2064 | 1.3538 | 0.41874 | 0.061575 | 1210 | Fixed Single Family Units | MB-02 | Basin 9 Oak Street Pedway | 85.6689 | Town of Melbourne Beach | N/A | Basin 9 - Oak Street Pedway - Improvement Project | Not provided. | Baffle Boxes- Second Generation | Completed | 2007 | 42 | 5 | A | 86 | $146,000 | Not provided | Not provided | Not provided | N/A | Structural | 2013 | Central Indian River Lagoon | Not provided | Not provided | Not provided | TN 19.05% TA & TP 15.5% TA | yes | 99.6896 | 184.0635
855 | City of Melbourne Beach | Central IRL | A | IR12-21 | 0.56 | 0.48 | 0.33583 | 9.2064 | 1.3538 | 3.0918 | 0.45464 | 1210 | Fixed Single Family Units | MB-02 | Basin 9 Oak Street Pedway | 85.6689 | Town of Melbourne Beach | N/A | Basin 9 - Oak Street Pedway - Improvement Project | Not provided. | Baffle Boxes- Second Generation | Completed | 2007 | 42 | 5 | A | 86 | $146,000 | Not provided | Not provided | Not provided | N/A | Structural | 2013 | Central Indian River Lagoon | Not provided | Not provided | Not provided | TN 19.05% TA & TP 15.5% TA | yes | 150.9663 | 1359.044
856 | City of Melbourne Beach | Central IRL | A | IR12-21 | 0.56 | 0.48 | 0.18529 | 9.2064 | 1.3538 | 1.7058 | 0.25084 | 1210 | Fixed Single Family Units | MB-02 | Basin 9 Oak Street Pedway | 85.6689 | Town of Melbourne Beach | N/A | Basin 9 - Oak Street Pedway - Improvement Project | Not provided. | Baffle Boxes- Second Generation | Completed | 2007 | 42 | 5 | A | 86 | $146,000 | Not provided | Not provided | Not provided | N/A | Structural | 2013 | Central Indian River Lagoon | Not provided | Not provided | Not provided | TN 19.05% TA & TP 15.5% TA | yes | 124.4987 | 749.8346
857 | City of Melbourne Beach | Central IRL | A | IR12-21 | 0.56 | 0.48 | 0.0025022 | 9.2064 | 1.3538 | 0.023036 | 0.0033875 | 1210 | Fixed Single Family Units | MB-02 | Basin 9 Oak Street Pedway | 85.6689 | Town of Melbourne Beach | N/A | Basin 9 - Oak Street Pedway - Improvement Project | Not provided. | Baffle Boxes- Second Generation | Completed | 2007 | 42 | 5 | A | 86 | $146,000 | Not provided | Not provided | Not provided | N/A | Structural | 2013 | Central Indian River Lagoon | Not provided | Not provided | Not provided | TN 19.05% TA & TP 15.5% TA | yes | 13.3162 | 10.126
858 | City of Melbourne Beach | Central IRL | A | IR12-21 | 0.56 | 0.48 | 0.019012 | 9.2064 | 1.3538 | 0.17503 | 0.025738 | 1210 | Fixed Single Family Units | MB-02 | Basin 9 Oak Street Pedway | 85.6689 | Town of Melbourne Beach | N/A | Basin 9 - Oak Street Pedway - Improvement Project | Not provided. | Baffle Boxes- Second Generation | Completed | 2007 | 42 | 5 | A | 86 | $146,000 | Not provided | Not provided | Not provided | N/A | Structural | 2013 | Central Indian River Lagoon | Not provided | Not provided | Not provided | TN 19.05% TA & TP 15.5% TA | yes | 64.2027 | 76.9391
859 | City of Melbourne Beach | Central IRL | A | IR12-21 | 0.56 | 0.48 | 0.011322 | 9.2064 | 1.3538 | 0.10423 | 0.015327 | 1210 | Fixed Single Family Units | MB-02 | Basin 9 Oak Street Pedway | 85.6689 | Town of Melbourne Beach | N/A | Basin 9 - Oak Street Pedway - Improvement Project | Not provided. | Baffle Boxes- Second Generation | Completed | 2007 | 42 | 5 | A | 86 | $146,000 | Not provided | Not provided | Not provided | N/A | Structural | 2013 | Central Indian River Lagoon | Not provided | Not provided | Not provided | TN 19.05% TA & TP 15.5% TA | yes | 38.0634 | 45.8175
860 | City of Melbourne Beach | Central IRL | A | IR12-21 | 0.56 | 0.48 | 0.006339 | 9.7406 | 1.5317 | 0.061745 | 0.0097097 | 1210 | Fixed Single Family Units | MB-02 | Basin 9 Oak Street Pedway | 85.6689 | Town of Melbourne Beach | N/A | Basin 9 - Oak Street Pedway - Improvement Project | Not provided. | Baffle Boxes- Second Generation | Completed | 2007 | 42 | 5 | A | 86 | $146,000 | Not provided | Not provided | Not provided | N/A | Structural | 2013 | Central Indian River Lagoon | Not provided | Not provided | Not provided | TN 19.05% TA & TP 15.5% TA | yes | 23.1295 | 25.6529
861 | City of Melbourne Beach | Central IRL | A | IR12-21 | 0.56 | 0.48 | 0.00056629 | 9.7406 | 1.5317 | 0.005516 | 0.00086741 | 1410 | Retail Sales and Services | MB-02 | Basin 9 Oak Street Pedway | 85.6689 | Town of Melbourne Beach | N/A | Basin 9 - Oak Street Pedway - Improvement Project | Not provided. | Baffle Boxes- Second Generation | Completed | 2007 | 42 | 5 | A | 86 | $146,000 | Not provided | Not provided | Not provided | N/A | Structural | 2013 | Central Indian River Lagoon | Not provided | Not provided | Not provided | TN 19.05% TA & TP 15.5% TA | yes | 8.1223 | 2.2917
862 | City of Melbourne Beach | Central IRL | A | IR12-21 | 0.56 | 0.48 | 0.30451 | 9.1751 | 1.3493 | 2.7939 | 0.41086 | 1200 | Residential, Medium Density-Two-five dwellingunits per acre | MB-02 | Basin 9 Oak Street Pedway | 85.6689 | Town of Melbourne Beach | N/A | Basin 9 - Oak Street Pedway - Improvement Project | Not provided. | Baffle Boxes- Second Generation | Completed | 2007 | 42 | 5 | A | 86 | $146,000 | Not provided | Not provided | Not provided | N/A | Structural | 2013 | Central Indian River Lagoon | Not provided | Not provided | Not provided | TN 19.05% TA & TP 15.5% TA | yes | 200.7222 | 1232.3003
863 | City of Melbourne Beach | Central IRL | A | IR12-21 | 0.56 | 0.48 | 0.16398 | 9.1751 | 1.3493 | 1.5045 | 0.22125 | 1210 | Fixed Single Family Units | MB-02 | Basin 9 Oak Street Pedway | 85.6689 | Town of Melbourne Beach | N/A | Basin 9 - Oak Street Pedway - Improvement Project | Not provided. | Baffle Boxes- Second Generation | Completed | 2007 | 42 | 5 | A | 86 | $146,000 | Not provided | Not provided | Not provided | N/A | Structural | 2013 | Central Indian River Lagoon | Not provided | Not provided | Not provided | TN 19.05% TA & TP 15.5% TA | yes | 104.5105 | 663.5977
864 | City of Melbourne Beach | Central IRL | A | IR12-21 | 0.56 | 0.48 | 0.02563 | 9.1751 | 1.3493 | 0.23516 | 0.034582 | 1210 | Fixed Single Family Units | MB-02 | Basin 9 Oak Street Pedway | 85.6689 | Town of Melbourne Beach | N/A | Basin 9 - Oak Street Pedway - Improvement Project | Not provided. | Baffle Boxes- Second Generation | Completed | 2007 | 42 | 5 | A | 86 | $146,000 | Not provided | Not provided | Not provided | N/A | Structural | 2013 | Central Indian River Lagoon | Not provided | Not provided | Not provided | TN 19.05% TA & TP 15.5% TA | yes | 54.9641 | 103.7221
865 | City of Melbourne Beach | Central IRL | A | IR12-21 | 0.56 | 0.48 | 0.10575 | 9.1751 | 1.3493 | 0.97024 | 0.14268 | 1210 | Fixed Single Family Units | MB-02 | Basin 9 Oak Street Pedway | 85.6689 | Town of Melbourne Beach | N/A | Basin 9 - Oak Street Pedway - Improvement Project | Not provided. | Baffle Boxes- Second Generation | Completed | 2007 | 42 | 5 | A | 86 | $146,000 | Not provided | Not provided | Not provided | N/A | Structural | 2013 | Central Indian River Lagoon | Not provided | Not provided | Not provided | TN 19.05% TA & TP 15.5% TA | yes | 88.2729 | 427.9425
866 | City of Melbourne Beach | Central IRL | A | IR12-21 | 0.56 | 0.48 | 0.0179 | 9.1751 | 1.3493 | 0.16423 | 0.024151 | 1210 | Fixed Single Family Units | MB-02 | Basin 9 Oak Street Pedway | 85.6689 | Town of Melbourne Beach | N/A | Basin 9 - Oak Street Pedway - Improvement Project | Not provided. | Baffle Boxes- Second Generation | Completed | 2007 | 42 | 5 | A | 86 | $146,000 | Not provided | Not provided | Not provided | N/A | Structural | 2013 | Central Indian River Lagoon | Not provided | Not provided | Not provided | TN 19.05% TA & TP 15.5% TA | yes | 37.1863 | 72.4374
867 | City of Melbourne Beach | Central IRL | A | IR12-21 | 0.56 | 0.48 | 0.3248 | 9.1751 | 1.3493 | 2.9801 | 0.43824 | 1200 | Residential, Medium Density-Two-five dwellingunits per acre | MB-02 | Basin 9 Oak Street Pedway | 85.6689 | Town of Melbourne Beach | N/A | Basin 9 - Oak Street Pedway - Improvement Project | Not provided. | Baffle Boxes- Second Generation | Completed | 2007 | 42 | 5 | A | 86 | $146,000 | Not provided | Not provided | Not provided | N/A | Structural | 2013 | Central Indian River Lagoon | Not provided | Not provided | Not provided | TN 19.05% TA & TP 15.5% TA | yes | 196.7345 | 1314.4188
868 | City of Melbourne Beach | Central IRL | A | IR12-21 | 0.56 | 0.48 | 0.0094849 | 9.1751 | 1.3493 | 0.087026 | 0.012798 | 1210 | Fixed Single Family Units | MB-02 | Basin 9 Oak Street Pedway | 85.6689 | Town of Melbourne Beach | N/A | Basin 9 - Oak Street Pedway - Improvement Project | Not provided. | Baffle Boxes- Second Generation | Completed | 2007 | 42 | 5 | A | 86 | $146,000 | Not provided | Not provided | Not provided | N/A | Structural | 2013 | Central Indian River Lagoon | Not provided | Not provided | Not provided | TN 19.05% TA & TP 15.5% TA | yes | 33.9779 | 38.3842
869 | City of Melbourne Beach | Central IRL | A | IR12-21 | 0.56 | 0.48 | 0.0032892 | 9.1751 | 1.3493 | 0.030179 | 0.004438 | 1210 | Fixed Single Family Units | MB-02 | Basin 9 Oak Street Pedway | 85.6689 | Town of Melbourne Beach | N/A | Basin 9 - Oak Street Pedway - Improvement Project | Not provided. | Baffle Boxes- Second Generation | Completed | 2007 | 42 | 5 | A | 86 | $146,000 | Not provided | Not provided | Not provided | N/A | Structural | 2013 | Central Indian River Lagoon | Not provided | Not provided | Not provided | TN 19.05% TA & TP 15.5% TA | yes | 20.4269 | 13.3108
870 | City of Melbourne Beach | Central IRL | A | IR12-21 | 0.56 | 0.48 | 0.11015 | 9.1751 | 1.3493 | 1.0106 | 0.14862 | 1210 | Fixed Single Family Units | MB-02 | Basin 9 Oak Street Pedway | 85.6689 | Town of Melbourne Beach | N/A | Basin 9 - Oak Street Pedway - Improvement Project | Not provided. | Baffle Boxes- Second Generation | Completed | 2007 | 42 | 5 | A | 86 | $146,000 | Not provided | Not provided | Not provided | N/A | Structural | 2013 | Central Indian River Lagoon | Not provided | Not provided | Not provided | TN 19.05% TA & TP 15.5% TA | yes | 89.7366 | 445.7596
871 | City of Melbourne Beach | Central IRL | A | IR12-21 | 0.56 | 0.48 | 0.011323 | 9.1751 | 1.3493 | 0.10389 | 0.015277 | 1210 | Fixed Single Family Units | MB-02 | Basin 9 Oak Street Pedway | 85.6689 | Town of Melbourne Beach | N/A | Basin 9 - Oak Street Pedway - Improvement Project | Not provided. | Baffle Boxes- Second Generation | Completed | 2007 | 42 | 5 | A | 86 | $146,000 | Not provided | Not provided | Not provided | N/A | Structural | 2013 | Central Indian River Lagoon | Not provided | Not provided | Not provided | TN 19.05% TA & TP 15.5% TA | yes | 41.7107 | 45.8213
872 | City of Melbourne Beach | Central IRL | A | IR12-21 | 0.56 | 0.48 | 0.15037 | 9.1751 | 1.3493 | 1.3797 | 0.20289 | 1210 | Fixed Single Family Units | MB-02 | Basin 9 Oak Street Pedway | 85.6689 | Town of Melbourne Beach | N/A | Basin 9 - Oak Street Pedway - Improvement Project | Not provided. | Baffle Boxes- Second Generation | Completed | 2007 | 42 | 5 | A | 86 | $146,000 | Not provided | Not provided | Not provided | N/A | Structural | 2013 | Central Indian River Lagoon | Not provided | Not provided | Not provided | TN 19.05% TA & TP 15.5% TA | yes | 101.8645 | 608.5203
873 | City of Melbourne Beach | Central IRL | A | IR12-21 | 0.56 | 0.48 | 0.20008 | 9.1561 | 1.3465 | 1.832 | 0.26941 | 1200 | Residential, Medium Density-Two-five dwellingunits per acre | MB-02 | Basin 9 Oak Street Pedway | 85.6689 | Town of Melbourne Beach | N/A | Basin 9 - Oak Street Pedway - Improvement Project | Not provided. | Baffle Boxes- Second Generation | Completed | 2007 | 42 | 5 | A | 86 | $146,000 | Not provided | Not provided | Not provided | N/A | Structural | 2013 | Central Indian River Lagoon | Not provided | Not provided | Not provided | TN 19.05% TA & TP 15.5% TA | yes | 132.4177 | 809.7071
874 | City of Melbourne Beach | Central IRL | A | IR12-21 | 0.56 | 0.48 | 0.048905 | 9.1561 | 1.3465 | 0.44778 | 0.065851 | 1210 | Fixed Single Family Units | MB-02 | Basin 9 Oak Street Pedway | 85.6689 | Town of Melbourne Beach | N/A | Basin 9 - Oak Street Pedway - Improvement Project | Not provided. | Baffle Boxes- Second Generation | Completed | 2007 | 42 | 5 | A | 86 | $146,000 | Not provided | Not provided | Not provided | N/A | Structural | 2013 | Central Indian River Lagoon | Not provided | Not provided | Not provided | TN 19.05% TA & TP 15.5% TA | yes | 64.51 | 197.9115
875 | City of Melbourne Beach | Central IRL | A | IR12-21 | 0.56 | 0.48 | 0.052675 | 9.1561 | 1.3465 | 0.4823 | 0.070928 | 1210 | Fixed Single Family Units | MB-02 | Basin 9 Oak Street Pedway | 85.6689 | Town of Melbourne Beach | N/A | Basin 9 - Oak Street Pedway - Improvement Project | Not provided. | Baffle Boxes- Second Generation | Completed | 2007 | 42 | 5 | A | 86 | $146,000 | Not provided | Not provided | Not provided | N/A | Structural | 2013 | Central Indian River Lagoon | Not provided | Not provided | Not provided | TN 19.05% TA & TP 15.5% TA | yes | 68.4029 | 213.1699
876 | City of Melbourne Beach | Central IRL | A | IR12-21 | 0.56 | 0.48 | 0.081928 | 9.1561 | 1.3465 | 0.75013 | 0.11032 | 1210 | Fixed Single Family Units | MB-02 | Basin 9 Oak Street Pedway | 85.6689 | Town of Melbourne Beach | N/A | Basin 9 - Oak Street Pedway - Improvement Project | Not provided. | Baffle Boxes- Second Generation | Completed | 2007 | 42 | 5 | A | 86 | $146,000 | Not provided | Not provided | Not provided | N/A | Structural | 2013 | Central Indian River Lagoon | Not provided | Not provided | Not provided | TN 19.05% TA & TP 15.5% TA | yes | 76.1785 | 331.5495
877 | City of Melbourne Beach | Central IRL | A | IR12-21 | 0.56 | 0.48 | 0.088272 | 9.1561 | 1.3465 | 0.80822 | 0.11886 | 1210 | Fixed Single Family Units | MB-02 | Basin 9 Oak Street Pedway | 85.6689 | Town of Melbourne Beach | N/A | Basin 9 - Oak Street Pedway - Improvement Project | Not provided. | Baffle Boxes- Second Generation | Completed | 2007 | 42 | 5 | A | 86 | $146,000 | Not provided | Not provided | Not provided | N/A | Structural | 2013 | Central Indian River Lagoon | Not provided | Not provided | Not provided | TN 19.05% TA & TP 15.5% TA | yes | 78.9179 | 357.2231
878 | City of Melbourne Beach | Central IRL | A | IR12-21 | 0.56 | 0.48 | 0.17306 | 9.1561 | 1.3465 | 1.5845 | 0.23302 | 1200 | Residential, Medium Density-Two-five dwellingunits per acre | MB-02 | Basin 9 Oak Street Pedway | 85.6689 | Town of Melbourne Beach | N/A | Basin 9 - Oak Street Pedway - Improvement Project | Not provided. | Baffle Boxes- Second Generation | Completed | 2007 | 42 | 5 | A | 86 | $146,000 | Not provided | Not provided | Not provided | N/A | Structural | 2013 | Central Indian River Lagoon | Not provided | Not provided | Not provided | TN 19.05% TA & TP 15.5% TA | yes | 127.9185 | 700.3373
879 | City of Melbourne Beach | Central IRL | A | IR12-21 | 0.56 | 0.48 | 0.044296 | 9.1561 | 1.3465 | 0.40558 | 0.059644 | 1210 | Fixed Single Family Units | MB-02 | Basin 9 Oak Street Pedway | 85.6689 | Town of Melbourne Beach | N/A | Basin 9 - Oak Street Pedway - Improvement Project | Not provided. | Baffle Boxes- Second Generation | Completed | 2007 | 42 | 5 | A | 86 | $146,000 | Not provided | Not provided | Not provided | N/A | Structural | 2013 | Central Indian River Lagoon | Not provided | Not provided | Not provided | TN 19.05% TA & TP 15.5% TA | yes | 64.8754 | 179.2592
880 | City of Melbourne Beach | Central IRL | A | IR12-21 | 0.56 | 0.48 | 0.16422 | 9.1561 | 1.3465 | 1.5036 | 0.22113 | 1210 | Fixed Single Family Units | MB-02 | Basin 9 Oak Street Pedway | 85.6689 | Town of Melbourne Beach | N/A | Basin 9 - Oak Street Pedway - Improvement Project | Not provided. | Baffle Boxes- Second Generation | Completed | 2007 | 42 | 5 | A | 86 | $146,000 | Not provided | Not provided | Not provided | N/A | Structural | 2013 | Central Indian River Lagoon | Not provided | Not provided | Not provided | TN 19.05% TA & TP 15.5% TA | yes | 103.1773 | 664.5914
881 | City of Melbourne Beach | Central IRL | A | IR12-21 | 0.56 | 0.48 | 0.098883 | 9.1561 | 1.3465 | 0.90538 | 0.13315 | 1210 | Fixed Single Family Units | MB-02 | Basin 9 Oak Street Pedway | 85.6689 | Town of Melbourne Beach | N/A | Basin 9 - Oak Street Pedway - Improvement Project | Not provided. | Baffle Boxes- Second Generation | Completed | 2007 | 42 | 5 | A | 86 | $146,000 | Not provided | Not provided | Not provided | N/A | Structural | 2013 | Central Indian River Lagoon | Not provided | Not provided | Not provided | TN 19.05% TA & TP 15.5% TA | yes | 81.6888 | 400.1666
882 | City of Melbourne Beach | Central IRL | A | IR12-21 | 0.56 | 0.48 | 0.069455 | 9.1561 | 1.3465 | 0.63594 | 0.093522 | 1210 | Fixed Single Family Units | MB-02 | Basin 9 Oak Street Pedway | 85.6689 | Town of Melbourne Beach | N/A | Basin 9 - Oak Street Pedway - Improvement Project | Not provided. | Baffle Boxes- Second Generation | Completed | 2007 | 42 | 5 | A | 86 | $146,000 | Not provided | Not provided | Not provided | N/A | Structural | 2013 | Central Indian River Lagoon | Not provided | Not provided | Not provided | TN 19.05% TA & TP 15.5% TA | yes | 73.5979 | 281.0754
883 | City of Melbourne Beach | Central IRL | A | IR12-21 | 0.56 | 0.48 | 0.067848 | 9.1561 | 1.3465 | 0.62122 | 0.091357 | 1210 | Fixed Single Family Units | MB-02 | Basin 9 Oak Street Pedway | 85.6689 | Town of Melbourne Beach | N/A | Basin 9 - Oak Street Pedway - Improvement Project | Not provided. | Baffle Boxes- Second Generation | Completed | 2007 | 42 | 5 | A | 86 | $146,000 | Not provided | Not provided | Not provided | N/A | Structural | 2013 | Central Indian River Lagoon | Not provided | Not provided | Not provided | TN 19.05% TA & TP 15.5% TA | yes | 70.9144 | 274.5701
884 | City of Melbourne Beach | Central IRL | A | IR12-21 | 0.56 | 0.48 | 0.36694 | 10.6825 | 2.0393 | 3.9198 | 0.74829 | 1300 | Residential, High Density | MB-02 | Basin 9 Oak Street Pedway | 85.6689 | Town of Melbourne Beach | N/A | Basin 9 - Oak Street Pedway - Improvement Project | Not provided. | Baffle Boxes- Second Generation | Completed | 2007 | 42 | 5 | A | 86 | $146,000 | Not provided | Not provided | Not provided | N/A | Structural | 2013 | Central Indian River Lagoon | Not provided | Not provided | Not provided | TN 19.05% TA & TP 15.5% TA | yes | 163.5865 | 1484.9533
885 | City of Melbourne Beach | Central IRL | A | IR12-21 | 0.56 | 0.48 | 0.20008 | 9.1974 | 1.3525 | 1.8402 | 0.27061 | 1200 | Residential, Medium Density-Two-five dwellingunits per acre | MB-02 | Basin 9 Oak Street Pedway | 85.6689 | Town of Melbourne Beach | N/A | Basin 9 - Oak Street Pedway - Improvement Project | Not provided. | Baffle Boxes- Second Generation | Completed | 2007 | 42 | 5 | A | 86 | $146,000 | Not provided | Not provided | Not provided | N/A | Structural | 2013 | Central Indian River Lagoon | Not provided | Not provided | Not provided | TN 19.05% TA & TP 15.5% TA | yes | 132.4176 | 809.7045
886 | City of Melbourne Beach | Central IRL | A | IR12-21 | 0.56 | 0.48 | 0.040175 | 9.1974 | 1.3525 | 0.36951 | 0.054336 | 1210 | Fixed Single Family Units | MB-02 | Basin 9 Oak Street Pedway | 85.6689 | Town of Melbourne Beach | N/A | Basin 9 - Oak Street Pedway - Improvement Project | Not provided. | Baffle Boxes- Second Generation | Completed | 2007 | 42 | 5 | A | 86 | $146,000 | Not provided | Not provided | Not provided | N/A | Structural | 2013 | Central Indian River Lagoon | Not provided | Not provided | Not provided | TN 19.05% TA & TP 15.5% TA | yes | 56.7851 | 162.5824
887 | City of Melbourne Beach | Central IRL | A | IR12-21 | 0.56 | 0.48 | 0.048887 | 9.1974 | 1.3525 | 0.44963 | 0.066119 | 1210 | Fixed Single Family Units | MB-02 | Basin 9 Oak Street Pedway | 85.6689 | Town of Melbourne Beach | N/A | Basin 9 - Oak Street Pedway - Improvement Project | Not provided. | Baffle Boxes- Second Generation | Completed | 2007 | 42 | 5 | A | 86 | $146,000 | Not provided | Not provided | Not provided | N/A | Structural | 2013 | Central Indian River Lagoon | Not provided | Not provided | Not provided | TN 19.05% TA & TP 15.5% TA | yes | 68.361 | 197.8377
888 | City of Melbourne Beach | Central IRL | A | IR12-21 | 0.56 | 0.48 | 0.0048196 | 9.1974 | 1.3525 | 0.044328 | 0.0065185 | 1210 | Fixed Single Family Units | MB-02 | Basin 9 Oak Street Pedway | 85.6689 | Town of Melbourne Beach | N/A | Basin 9 - Oak Street Pedway - Improvement Project | Not provided. | Baffle Boxes- Second Generation | Completed | 2007 | 42 | 5 | A | 86 | $146,000 | Not provided | Not provided | Not provided | N/A | Structural | 2013 | Central Indian River Lagoon | Not provided | Not provided | Not provided | TN 19.05% TA & TP 15.5% TA | yes | 19.6042 | 19.5044
889 | City of Melbourne Beach | Central IRL | A | IR12-21 | 0.56 | 0.48 | 0.052522 | 9.1974 | 1.3525 | 0.48307 | 0.071036 | 1210 | Fixed Single Family Units | MB-02 | Basin 9 Oak Street Pedway | 85.6689 | Town of Melbourne Beach | N/A | Basin 9 - Oak Street Pedway - Improvement Project | Not provided. | Baffle Boxes- Second Generation | Completed | 2007 | 42 | 5 | A | 86 | $146,000 | Not provided | Not provided | Not provided | N/A | Structural | 2013 | Central Indian River Lagoon | Not provided | Not provided | Not provided | TN 19.05% TA & TP 15.5% TA | yes | 67.9475 | 212.5502
890 | City of Melbourne Beach | Central IRL | A | IR12-21 | 0.56 | 0.48 | 0.18535 | 9.1974 | 1.3525 | 1.7047 | 0.25068 | 1210 | Fixed Single Family Units | MB-02 | Basin 9 Oak Street Pedway | 85.6689 | Town of Melbourne Beach | N/A | Basin 9 - Oak Street Pedway - Improvement Project | Not provided. | Baffle Boxes- Second Generation | Completed | 2007 | 42 | 5 | A | 86 | $146,000 | Not provided | Not provided | Not provided | N/A | Structural | 2013 | Central Indian River Lagoon | Not provided | Not provided | Not provided | TN 19.05% TA & TP 15.5% TA | yes | 109.6855 | 750.0767
891 | City of Melbourne Beach | Central IRL | A | IR12-21 | 0.56 | 0.48 | 0.085929 | 9.1974 | 1.3525 | 0.79033 | 0.11622 | 1210 | Fixed Single Family Units | MB-02 | Basin 9 Oak Street Pedway | 85.6689 | Town of Melbourne Beach | N/A | Basin 9 - Oak Street Pedway - Improvement Project | Not provided. | Baffle Boxes- Second Generation | Completed | 2007 | 42 | 5 | A | 86 | $146,000 | Not provided | Not provided | Not provided | N/A | Structural | 2013 | Central Indian River Lagoon | Not provided | Not provided | Not provided | TN 19.05% TA & TP 15.5% TA | yes | 79.4137 | 347.7441
892 | City of Melbourne Beach | Central IRL | A | IR12-21 | 0.56 | 0.48 | 0.1824 | 9.1974 | 1.3525 | 1.6776 | 0.2467 | 1200 | Residential, Medium Density-Two-five dwellingunits per acre | MB-02 | Basin 9 Oak Street Pedway | 85.6689 | Town of Melbourne Beach | N/A | Basin 9 - Oak Street Pedway - Improvement Project | Not provided. | Baffle Boxes- Second Generation | Completed | 2007 | 42 | 5 | A | 86 | $146,000 | Not provided | Not provided | Not provided | N/A | Structural | 2013 | Central Indian River Lagoon | Not provided | Not provided | Not provided | TN 19.05% TA & TP 15.5% TA | yes | 129.4432 | 738.1627
893 | City of Melbourne Beach | Central IRL | A | IR12-21 | 0.56 | 0.48 | 0.032746 | 9.1974 | 1.3525 | 0.30118 | 0.044289 | 1210 | Fixed Single Family Units | MB-02 | Basin 9 Oak Street Pedway | 85.6689 | Town of Melbourne Beach | N/A | Basin 9 - Oak Street Pedway - Improvement Project | Not provided. | Baffle Boxes- Second Generation | Completed | 2007 | 42 | 5 | A | 86 | $146,000 | Not provided | Not provided | Not provided | N/A | Structural | 2013 | Central Indian River Lagoon | Not provided | Not provided | Not provided | TN 19.05% TA & TP 15.5% TA | yes | 47.0205 | 132.5194
894 | City of Melbourne Beach | Central IRL | A | IR12-21 | 0.56 | 0.48 | 0.12661 | 9.1974 | 1.3525 | 1.1645 | 0.17124 | 1210 | Fixed Single Family Units | MB-02 | Basin 9 Oak Street Pedway | 85.6689 | Town of Melbourne Beach | N/A | Basin 9 - Oak Street Pedway - Improvement Project | Not provided. | Baffle Boxes- Second Generation | Completed | 2007 | 42 | 5 | A | 86 | $146,000 | Not provided | Not provided | Not provided | N/A | Structural | 2013 | Central Indian River Lagoon | Not provided | Not provided | Not provided | TN 19.05% TA & TP 15.5% TA | yes | 102.1863 | 512.3658
895 | City of Melbourne Beach | Central IRL | A | IR12-21 | 0.56 | 0.48 | 0.010736 | 9.1974 | 1.3525 | 0.098742 | 0.01452 | 1210 | Fixed Single Family Units | MB-02 | Basin 9 Oak Street Pedway | 85.6689 | Town of Melbourne Beach | N/A | Basin 9 - Oak Street Pedway - Improvement Project | Not provided. | Baffle Boxes- Second Generation | Completed | 2007 | 42 | 5 | A | 86 | $146,000 | Not provided | Not provided | Not provided | N/A | Structural | 2013 | Central Indian River Lagoon | Not provided | Not provided | Not provided | TN 19.05% TA & TP 15.5% TA | yes | 33.2872 | 43.4464
896 | City of Melbourne Beach | Central IRL | A | IR12-21 | 0.56 | 0.48 | 0.054043 | 9.1974 | 1.3525 | 0.49705 | 0.073092 | 1210 | Fixed Single Family Units | MB-02 | Basin 9 Oak Street Pedway | 85.6689 | Town of Melbourne Beach | N/A | Basin 9 - Oak Street Pedway - Improvement Project | Not provided. | Baffle Boxes- Second Generation | Completed | 2007 | 42 | 5 | A | 86 | $146,000 | Not provided | Not provided | Not provided | N/A | Structural | 2013 | Central Indian River Lagoon | Not provided | Not provided | Not provided | TN 19.05% TA & TP 15.5% TA | yes | 63.1589 | 218.7036
897 | City of Melbourne Beach | Central IRL | A | IR12-21 | 0.56 | 0.48 | 0.096273 | 9.1974 | 1.3525 | 0.88546 | 0.13021 | 1210 | Fixed Single Family Units | MB-02 | Basin 9 Oak Street Pedway | 85.6689 | Town of Melbourne Beach | N/A | Basin 9 - Oak Street Pedway - Improvement Project | Not provided. | Baffle Boxes- Second Generation | Completed | 2007 | 42 | 5 | A | 86 | $146,000 | Not provided | Not provided | Not provided | N/A | Structural | 2013 | Central Indian River Lagoon | Not provided | Not provided | Not provided | TN 19.05% TA & TP 15.5% TA | yes | 79.2261 | 389.6014
898 | City of Melbourne Beach | Central IRL | A | IR12-21 | 0.56 | 0.48 | 0.099279 | 9.1974 | 1.3525 | 0.91311 | 0.13427 | 1210 | Fixed Single Family Units | MB-02 | Basin 9 Oak Street Pedway | 85.6689 | Town of Melbourne Beach | N/A | Basin 9 - Oak Street Pedway - Improvement Project | Not provided. | Baffle Boxes- Second Generation | Completed | 2007 | 42 | 5 | A | 86 | $146,000 | Not provided | Not provided | Not provided | N/A | Structural | 2013 | Central Indian River Lagoon | Not provided | Not provided | Not provided | TN 19.05% TA & TP 15.5% TA | yes | 80.3988 | 401.7693
899 | City of Melbourne Beach | Central IRL | A | IR12-21 | 0.56 | 0.48 | 0.015674 | 9.1974 | 1.3525 | 0.14416 | 0.021199 | 1210 | Fixed Single Family Units | MB-02 | Basin 9 Oak Street Pedway | 85.6689 | Town of Melbourne Beach | N/A | Basin 9 - Oak Street Pedway - Improvement Project | Not provided. | Baffle Boxes- Second Generation | Completed | 2007 | 42 | 5 | A | 86 | $146,000 | Not provided | Not provided | Not provided | N/A | Structural | 2013 | Central Indian River Lagoon | Not provided | Not provided | Not provided | TN 19.05% TA & TP 15.5% TA | yes | 49.1687 | 63.4314
900 | City of Melbourne Beach | Central IRL | A | IR12-21 | 0.56 | 0.48 | 0.00051656 | 9.2064 | 1.3538 | 0.0047557 | 0.00069932 | 1210 | Fixed Single Family Units | MB-02 | Basin 9 Oak Street Pedway | 85.6689 | Town of Melbourne Beach | N/A | Basin 9 - Oak Street Pedway - Improvement Project | Not provided. | Baffle Boxes- Second Generation | Completed | 2007 | 42 | 5 | A | 86 | $146,000 | Not provided | Not provided | Not provided | N/A | Structural | 2013 | Central Indian River Lagoon | Not provided | Not provided | Not provided | TN 19.05% TA & TP 15.5% TA | yes | 39.181 | 2.0904
901 | City of Melbourne Beach | Central IRL | A | IR12-21 | 0.56 | 0.48 | 0.21498 | 9.2064 | 1.3538 | 1.9792 | 0.29104 | 1210 | Fixed Single Family Units | MB-02 | Basin 9 Oak Street Pedway | 85.6689 | Town of Melbourne Beach | N/A | Basin 9 - Oak Street Pedway - Improvement Project | Not provided. | Baffle Boxes- Second Generation | Completed | 2007 | 42 | 5 | A | 86 | $146,000 | Not provided | Not provided | Not provided | N/A | Structural | 2013 | Central Indian River Lagoon | Not provided | Not provided | Not provided | TN 19.05% TA & TP 15.5% TA | yes | 122.4876 | 869.9906
902 | City of Melbourne Beach | Central IRL | A | IR12-21 | 0.56 | 0.48 | 0.21493 | 9.2064 | 1.3538 | 1.9787 | 0.29097 | 1210 | Fixed Single Family Units | MB-02 | Basin 9 Oak Street Pedway | 85.6689 | Town of Melbourne Beach | N/A | Basin 9 - Oak Street Pedway - Improvement Project | Not provided. | Baffle Boxes- Second Generation | Completed | 2007 | 42 | 5 | A | 86 | $146,000 | Not provided | Not provided | Not provided | N/A | Structural | 2013 | Central Indian River Lagoon | Not provided | Not provided | Not provided | TN 19.05% TA & TP 15.5% TA | yes | 122.1281 | 869.7925
903 | City of Melbourne Beach | Central IRL | A | IR12-21 | 0.56 | 0.48 | 0.046995 | 9.2064 | 1.3538 | 0.43266 | 0.063622 | 1210 | Fixed Single Family Units | MB-02 | Basin 9 Oak Street Pedway | 85.6689 | Town of Melbourne Beach | N/A | Basin 9 - Oak Street Pedway - Improvement Project | Not provided. | Baffle Boxes- Second Generation | Completed | 2007 | 42 | 5 | A | 86 | $146,000 | Not provided | Not provided | Not provided | N/A | Structural | 2013 | Central Indian River Lagoon | Not provided | Not provided | Not provided | TN 19.05% TA & TP 15.5% TA | yes | 86.1732 | 190.1825
904 | City of Melbourne Beach | Central IRL | A | IR12-21 | 0.56 | 0.48 | 0.0010113 | 9.2064 | 1.3538 | 0.0093105 | 0.0013691 | 1210 | Fixed Single Family Units | MB-02 | Basin 9 Oak Street Pedway | 85.6689 | Town of Melbourne Beach | N/A | Basin 9 - Oak Street Pedway - Improvement Project | Not provided. | Baffle Boxes- Second Generation | Completed | 2007 | 42 | 5 | A | 86 | $146,000 | Not provided | Not provided | Not provided | N/A | Structural | 2013 | Central Indian River Lagoon | Not provided | Not provided | Not provided | TN 19.05% TA & TP 15.5% TA | yes | 22.2757 | 4.0926
905 | City of Melbourne Beach | Central IRL | A | IR12-21 | 0.56 | 0.48 | 0.061274 | 9.2064 | 1.3538 | 0.56412 | 0.082953 | 1210 | Fixed Single Family Units | MB-02 | Basin 9 Oak Street Pedway | 85.6689 | Town of Melbourne Beach | N/A | Basin 9 - Oak Street Pedway - Improvement Project | Not provided. | Baffle Boxes- Second Generation | Completed | 2007 | 42 | 5 | A | 86 | $146,000 | Not provided | Not provided | Not provided | N/A | Structural | 2013 | Central Indian River Lagoon | Not provided | Not provided | Not provided | TN 19.05% TA & TP 15.5% TA | yes | 67.0218 | 247.9688
906 | City of Melbourne Beach | Central IRL | A | IR12-21 | 0.56 | 0.48 | 0.064634 | 9.2064 | 1.3538 | 0.59505 | 0.087501 | 1210 | Fixed Single Family Units | MB-02 | Basin 9 Oak Street Pedway | 85.6689 | Town of Melbourne Beach | N/A | Basin 9 - Oak Street Pedway - Improvement Project | Not provided. | Baffle Boxes- Second Generation | Completed | 2007 | 42 | 5 | A | 86 | $146,000 | Not provided | Not provided | Not provided | N/A | Structural | 2013 | Central Indian River Lagoon | Not provided | Not provided | Not provided | TN 19.05% TA & TP 15.5% TA | yes | 68.3431 | 261.564
907 | City of Melbourne Beach | Central IRL | A | IR12-21 | 0.56 | 0.48 | 0.013422 | 9.2064 | 1.3538 | 0.12357 | 0.018171 | 1210 | Fixed Single Family Units | MB-02 | Basin 9 Oak Street Pedway | 85.6689 | Town of Melbourne Beach | N/A | Basin 9 - Oak Street Pedway - Improvement Project | Not provided. | Baffle Boxes- Second Generation | Completed | 2007 | 42 | 5 | A | 86 | $146,000 | Not provided | Not provided | Not provided | N/A | Structural | 2013 | Central Indian River Lagoon | Not provided | Not provided | Not provided | TN 19.05% TA & TP 15.5% TA | yes | 32.9461 | 54.3186
908 | City of Melbourne Beach | Central IRL | A | IR12-21 | 0.56 | 0.48 | 0.017221 | 9.1812 | 1.3501 | 0.15811 | 0.023251 | 1210 | Fixed Single Family Units | MB-02 | Basin 9 Oak Street Pedway | 85.6689 | Town of Melbourne Beach | N/A | Basin 9 - Oak Street Pedway - Improvement Project | Not provided. | Baffle Boxes- Second Generation | Completed | 2007 | 42 | 5 | A | 86 | $146,000 | Not provided | Not provided | Not provided | N/A | Structural | 2013 | Central Indian River Lagoon | Not provided | Not provided | Not provided | TN 19.05% TA & TP 15.5% TA | yes | 35.6174 | 69.6906
909 | City of Melbourne Beach | Central IRL | A | IR12-21 | 0.56 | 0.48 | 0.081825 | 9.1812 | 1.3501 | 0.75124 | 0.11047 | 1210 | Fixed Single Family Units | MB-02 | Basin 9 Oak Street Pedway | 85.6689 | Town of Melbourne Beach | N/A | Basin 9 - Oak Street Pedway - Improvement Project | Not provided. | Baffle Boxes- Second Generation | Completed | 2007 | 42 | 5 | A | 86 | $146,000 | Not provided | Not provided | Not provided | N/A | Structural | 2013 | Central Indian River Lagoon | Not provided | Not provided | Not provided | TN 19.05% TA & TP 15.5% TA | yes | 80.3687 | 331.1322
910 | City of Melbourne Beach | Central IRL | A | IR12-21 | 0.56 | 0.48 | 0.042552 | 9.1812 | 1.3501 | 0.39067 | 0.057451 | 1210 | Fixed Single Family Units | MB-02 | Basin 9 Oak Street Pedway | 85.6689 | Town of Melbourne Beach | N/A | Basin 9 - Oak Street Pedway - Improvement Project | Not provided. | Baffle Boxes- Second Generation | Completed | 2007 | 42 | 5 | A | 86 | $146,000 | Not provided | Not provided | Not provided | N/A | Structural | 2013 | Central Indian River Lagoon | Not provided | Not provided | Not provided | TN 19.05% TA & TP 15.5% TA | yes | 53.2818 | 172.2007
911 | City of Melbourne Beach | Central IRL | A | IR12-21 | 0.56 | 0.48 | 0.186 | 9.1812 | 1.3501 | 1.7077 | 0.25113 | 1210 | Fixed Single Family Units | MB-02 | Basin 9 Oak Street Pedway | 85.6689 | Town of Melbourne Beach | N/A | Basin 9 - Oak Street Pedway - Improvement Project | Not provided. | Baffle Boxes- Second Generation | Completed | 2007 | 42 | 5 | A | 86 | $146,000 | Not provided | Not provided | Not provided | N/A | Structural | 2013 | Central Indian River Lagoon | Not provided | Not provided | Not provided | TN 19.05% TA & TP 15.5% TA | yes | 115.7929 | 752.7343
912 | City of Melbourne Beach | Central IRL | A | IR12-21 | 0.56 | 0.48 | 0.25792 | 9.1812 | 1.3501 | 2.368 | 0.34823 | 1210 | Fixed Single Family Units | MB-02 | Basin 9 Oak Street Pedway | 85.6689 | Town of Melbourne Beach | N/A | Basin 9 - Oak Street Pedway - Improvement Project | Not provided. | Baffle Boxes- Second Generation | Completed | 2007 | 42 | 5 | A | 86 | $146,000 | Not provided | Not provided | Not provided | N/A | Structural | 2013 | Central Indian River Lagoon | Not provided | Not provided | Not provided | TN 19.05% TA & TP 15.5% TA | yes | 131.3766 | 1043.7664
913 | City of Melbourne Beach | Central IRL | A | IR12-21 | 0.56 | 0.48 | 0.032241 | 9.1812 | 1.3501 | 0.29601 | 0.04353 | 1210 | Fixed Single Family Units | MB-02 | Basin 9 Oak Street Pedway | 85.6689 | Town of Melbourne Beach | N/A | Basin 9 - Oak Street Pedway - Improvement Project | Not provided. | Baffle Boxes- Second Generation | Completed | 2007 | 42 | 5 | A | 86 | $146,000 | Not provided | Not provided | Not provided | N/A | Structural | 2013 | Central Indian River Lagoon | Not provided | Not provided | Not provided | TN 19.05% TA & TP 15.5% TA | yes | 84.8856 | 130.4758
914 | City of Melbourne Beach | Central IRL | A | IR12-21 | 0.56 | 0.48 | 0.21165 | 9.1457 | 1.345 | 1.9357 | 0.28466 | 1200 | Residential, Medium Density-Two-five dwellingunits per acre | MB-02 | Basin 9 Oak Street Pedway | 85.6689 | Town of Melbourne Beach | N/A | Basin 9 - Oak Street Pedway - Improvement Project | Not provided. | Baffle Boxes- Second Generation | Completed | 2007 | 42 | 5 | A | 86 | $146,000 | Not provided | Not provided | Not provided | N/A | Structural | 2013 | Central Indian River Lagoon | Not provided | Not provided | Not provided | TN 19.05% TA & TP 15.5% TA | yes | 134.2897 | 856.5067
915 | City of Melbourne Beach | Central IRL | A | IR12-21 | 0.56 | 0.48 | 0.092911 | 9.1457 | 1.345 | 0.84973 | 0.12497 | 1210 | Fixed Single Family Units | MB-02 | Basin 9 Oak Street Pedway | 85.6689 | Town of Melbourne Beach | N/A | Basin 9 - Oak Street Pedway - Improvement Project | Not provided. | Baffle Boxes- Second Generation | Completed | 2007 | 42 | 5 | A | 86 | $146,000 | Not provided | Not provided | Not provided | N/A | Structural | 2013 | Central Indian River Lagoon | Not provided | Not provided | Not provided | TN 19.05% TA & TP 15.5% TA | yes | 82.9552 | 375.9984
916 | City of Melbourne Beach | Central IRL | A | IR12-21 | 0.56 | 0.48 | 0.069202 | 9.1457 | 1.345 | 0.6329 | 0.093077 | 1210 | Fixed Single Family Units | MB-02 | Basin 9 Oak Street Pedway | 85.6689 | Town of Melbourne Beach | N/A | Basin 9 - Oak Street Pedway - Improvement Project | Not provided. | Baffle Boxes- Second Generation | Completed | 2007 | 42 | 5 | A | 86 | $146,000 | Not provided | Not provided | Not provided | N/A | Structural | 2013 | Central Indian River Lagoon | Not provided | Not provided | Not provided | TN 19.05% TA & TP 15.5% TA | yes | 69.3919 | 280.0515
917 | City of Melbourne Beach | Central IRL | A | IR12-21 | 0.56 | 0.48 | 0.14233 | 9.1457 | 1.345 | 1.3017 | 0.19144 | 1210 | Fixed Single Family Units | MB-02 | Basin 9 Oak Street Pedway | 85.6689 | Town of Melbourne Beach | N/A | Basin 9 - Oak Street Pedway - Improvement Project | Not provided. | Baffle Boxes- Second Generation | Completed | 2007 | 42 | 5 | A | 86 | $146,000 | Not provided | Not provided | Not provided | N/A | Structural | 2013 | Central Indian River Lagoon | Not provided | Not provided | Not provided | TN 19.05% TA & TP 15.5% TA | yes | 98.0873 | 575.9966
918 | City of Melbourne Beach | Central IRL | A | IR12-21 | 0.56 | 0.48 | 0.10167 | 9.1457 | 1.345 | 0.92985 | 0.13675 | 1210 | Fixed Single Family Units | MB-02 | Basin 9 Oak Street Pedway | 85.6689 | Town of Melbourne Beach | N/A | Basin 9 - Oak Street Pedway - Improvement Project | Not provided. | Baffle Boxes- Second Generation | Completed | 2007 | 42 | 5 | A | 86 | $146,000 | Not provided | Not provided | Not provided | N/A | Structural | 2013 | Central Indian River Lagoon | Not provided | Not provided | Not provided | TN 19.05% TA & TP 15.5% TA | yes | 81.1482 | 411.4468
919 | City of Melbourne Beach | Central IRL | A | IR12-21 | 0.56 | 0.48 | 0.10613 | 9.1868 | 1.351 | 0.97498 | 0.14337 | 1200 | Residential, Medium Density-Two-five dwellingunits per acre | MB-02 | Basin 9 Oak Street Pedway | 85.6689 | Town of Melbourne Beach | N/A | Basin 9 - Oak Street Pedway - Improvement Project | Not provided. | Baffle Boxes- Second Generation | Completed | 2007 | 42 | 5 | A | 86 | $146,000 | Not provided | Not provided | Not provided | N/A | Structural | 2013 | Central Indian River Lagoon | Not provided | Not provided | Not provided | TN 19.05% TA & TP 15.5% TA | yes | 117.2038 | 429.4857
920 | City of Melbourne Beach | Central IRL | A | IR12-21 | 0.56 | 0.48 | 0.15346 | 9.1868 | 1.351 | 1.4098 | 0.20731 | 1210 | Fixed Single Family Units | MB-02 | Basin 9 Oak Street Pedway | 85.6689 | Town of Melbourne Beach | N/A | Basin 9 - Oak Street Pedway - Improvement Project | Not provided. | Baffle Boxes- Second Generation | Completed | 2007 | 42 | 5 | A | 86 | $146,000 | Not provided | Not provided | Not provided | N/A | Structural | 2013 | Central Indian River Lagoon | Not provided | Not provided | Not provided | TN 19.05% TA & TP 15.5% TA | yes | 100.3266 | 621.0164
921 | City of Melbourne Beach | Central IRL | A | IR12-21 | 0.56 | 0.48 | 0.1955 | 9.1868 | 1.351 | 1.796 | 0.26411 | 1210 | Fixed Single Family Units | MB-02 | Basin 9 Oak Street Pedway | 85.6689 | Town of Melbourne Beach | N/A | Basin 9 - Oak Street Pedway - Improvement Project | Not provided. | Baffle Boxes- Second Generation | Completed | 2007 | 42 | 5 | A | 86 | $146,000 | Not provided | Not provided | Not provided | N/A | Structural | 2013 | Central Indian River Lagoon | Not provided | Not provided | Not provided | TN 19.05% TA & TP 15.5% TA | yes | 112.529 | 791.1613
922 | City of Melbourne Beach | Central IRL | A | IR12-21 | 0.56 | 0.48 | 0.029036 | 9.1812 | 1.3501 | 0.26658 | 0.039202 | 1210 | Fixed Single Family Units | MB-02 | Basin 9 Oak Street Pedway | 85.6689 | Town of Melbourne Beach | N/A | Basin 9 - Oak Street Pedway - Improvement Project | Not provided. | Baffle Boxes- Second Generation | Completed | 2007 | 42 | 5 | A | 86 | $146,000 | Not provided | Not provided | Not provided | N/A | Structural | 2013 | Central Indian River Lagoon | Not provided | Not provided | Not provided | TN 19.05% TA & TP 15.5% TA | yes | 43.3655 | 117.5036
923 | City of Melbourne Beach | Central IRL | A | IR12-21 | 0.56 | 0.48 | 0.070963 | 9.1812 | 1.3501 | 0.65152 | 0.09581 | 1210 | Fixed Single Family Units | MB-02 | Basin 9 Oak Street Pedway | 85.6689 | Town of Melbourne Beach | N/A | Basin 9 - Oak Street Pedway - Improvement Project | Not provided. | Baffle Boxes- Second Generation | Completed | 2007 | 42 | 5 | A | 86 | $146,000 | Not provided | Not provided | Not provided | N/A | Structural | 2013 | Central Indian River Lagoon | Not provided | Not provided | Not provided | TN 19.05% TA & TP 15.5% TA | yes | 76.5501 | 287.1774
924 | City of Melbourne Beach | Central IRL | A | IR12-21 | 0.56 | 0.48 | 0.026943 | 9.1812 | 1.3501 | 0.24737 | 0.036377 | 1210 | Fixed Single Family Units | MB-02 | Basin 9 Oak Street Pedway | 85.6689 | Town of Melbourne Beach | N/A | Basin 9 - Oak Street Pedway - Improvement Project | Not provided. | Baffle Boxes- Second Generation | Completed | 2007 | 42 | 5 | A | 86 | $146,000 | Not provided | Not provided | Not provided | N/A | Structural | 2013 | Central Indian River Lagoon | Not provided | Not provided | Not provided | TN 19.05% TA & TP 15.5% TA | yes | 41.8288 | 109.0343
925 | City of Melbourne Beach | Central IRL | A | IR12-21 | 0.56 | 0.48 | 0.24745 | 9.1812 | 1.3501 | 2.2719 | 0.33409 | 1210 | Fixed Single Family Units | MB-02 | Basin 9 Oak Street Pedway | 85.6689 | Town of Melbourne Beach | N/A | Basin 9 - Oak Street Pedway - Improvement Project | Not provided. | Baffle Boxes- Second Generation | Completed | 2007 | 42 | 5 | A | 86 | $146,000 | Not provided | Not provided | Not provided | N/A | Structural | 2013 | Central Indian River Lagoon | Not provided | Not provided | Not provided | TN 19.05% TA & TP 15.5% TA | yes | 129.6904 | 1001.3939
926 | City of Melbourne Beach | Central IRL | A | IR12-21 | 0.56 | 0.48 | 0.24337 | 9.1812 | 1.3501 | 2.2344 | 0.32859 | 1210 | Fixed Single Family Units | MB-02 | Basin 9 Oak Street Pedway | 85.6689 | Town of Melbourne Beach | N/A | Basin 9 - Oak Street Pedway - Improvement Project | Not provided. | Baffle Boxes- Second Generation | Completed | 2007 | 42 | 5 | A | 86 | $146,000 | Not provided | Not provided | Not provided | N/A | Structural | 2013 | Central Indian River Lagoon | Not provided | Not provided | Not provided | TN 19.05% TA & TP 15.5% TA | yes | 129.126 | 984.8909
927 | City of Melbourne Beach | Central IRL | A | IR12-21 | 0.56 | 0.48 | 0.17125 | 9.1751 | 1.3493 | 1.5712 | 0.23106 | 1200 | Residential, Medium Density-Two-five dwellingunits per acre | MB-02 | Basin 9 Oak Street Pedway | 85.6689 | Town of Melbourne Beach | N/A | Basin 9 - Oak Street Pedway - Improvement Project | Not provided. | Baffle Boxes- Second Generation | Completed | 2007 | 42 | 5 | A | 86 | $146,000 | Not provided | Not provided | Not provided | N/A | Structural | 2013 | Central Indian River Lagoon | Not provided | Not provided | Not provided | TN 19.05% TA & TP 15.5% TA | yes | 127.8174 | 693.0242
928 | City of Melbourne Beach | Central IRL | A | IR12-21 | 0.56 | 0.48 | 0.10286 | 9.1751 | 1.3493 | 0.94375 | 0.13878 | 1210 | Fixed Single Family Units | MB-02 | Basin 9 Oak Street Pedway | 85.6689 | Town of Melbourne Beach | N/A | Basin 9 - Oak Street Pedway - Improvement Project | Not provided. | Baffle Boxes- Second Generation | Completed | 2007 | 42 | 5 | A | 86 | $146,000 | Not provided | Not provided | Not provided | N/A | Structural | 2013 | Central Indian River Lagoon | Not provided | Not provided | Not provided | TN 19.05% TA & TP 15.5% TA | yes | 82.5013 | 416.2574
929 | City of Melbourne Beach | Central IRL | A | IR12-21 | 0.56 | 0.48 | 0.18613 | 9.1751 | 1.3493 | 1.7078 | 0.25114 | 1210 | Fixed Single Family Units | MB-02 | Basin 9 Oak Street Pedway | 85.6689 | Town of Melbourne Beach | N/A | Basin 9 - Oak Street Pedway - Improvement Project | Not provided. | Baffle Boxes- Second Generation | Completed | 2007 | 42 | 5 | A | 86 | $146,000 | Not provided | Not provided | Not provided | N/A | Structural | 2013 | Central Indian River Lagoon | Not provided | Not provided | Not provided | TN 19.05% TA & TP 15.5% TA | yes | 111.2996 | 753.2506
930 | City of Melbourne Beach | Central IRL | A | IR12-21 | 0.56 | 0.48 | 0.031349 | 9.1751 | 1.3493 | 0.28763 | 0.042298 | 1210 | Fixed Single Family Units | MB-02 | Basin 9 Oak Street Pedway | 85.6689 | Town of Melbourne Beach | N/A | Basin 9 - Oak Street Pedway - Improvement Project | Not provided. | Baffle Boxes- Second Generation | Completed | 2007 | 42 | 5 | A | 86 | $146,000 | Not provided | Not provided | Not provided | N/A | Structural | 2013 | Central Indian River Lagoon | Not provided | Not provided | Not provided | TN 19.05% TA & TP 15.5% TA | yes | 45.2984 | 126.8641
931 | City of Melbourne Beach | Central IRL | A | IR12-21 | 0.56 | 0.48 | 0.084529 | 9.1751 | 1.3493 | 0.77556 | 0.11405 | 1210 | Fixed Single Family Units | MB-02 | Basin 9 Oak Street Pedway | 85.6689 | Town of Melbourne Beach | N/A | Basin 9 - Oak Street Pedway - Improvement Project | Not provided. | Baffle Boxes- Second Generation | Completed | 2007 | 42 | 5 | A | 86 | $146,000 | Not provided | Not provided | Not provided | N/A | Structural | 2013 | Central Indian River Lagoon | Not provided | Not provided | Not provided | TN 19.05% TA & TP 15.5% TA | yes | 79.1824 | 342.0762
932 | City of Melbourne Beach | Central IRL | A | IR12-21 | 0.56 | 0.48 | 0.041644 | 9.1751 | 1.3493 | 0.38209 | 0.056189 | 1210 | Fixed Single Family Units | MB-02 | Basin 9 Oak Street Pedway | 85.6689 | Town of Melbourne Beach | N/A | Basin 9 - Oak Street Pedway - Improvement Project | Not provided. | Baffle Boxes- Second Generation | Completed | 2007 | 42 | 5 | A | 86 | $146,000 | Not provided | Not provided | Not provided | N/A | Structural | 2013 | Central Indian River Lagoon | Not provided | Not provided | Not provided | TN 19.05% TA & TP 15.5% TA | yes | 51.9289 | 168.5275
933 | City of Melbourne Beach | Central IRL | A | IR12-21 | 0.56 | 0.48 | 0.19636 | 10.4574 | 1.9416 | 2.0535 | 0.38126 | 1300 | Residential, High Density | MB-02 | Basin 9 Oak Street Pedway | 85.6689 | Town of Melbourne Beach | N/A | Basin 9 - Oak Street Pedway - Improvement Project | Not provided. | Baffle Boxes- Second Generation | Completed | 2007 | 42 | 5 | A | 86 | $146,000 | Not provided | Not provided | Not provided | N/A | Structural | 2013 | Central Indian River Lagoon | Not provided | Not provided | Not provided | TN 19.05% TA & TP 15.5% TA | yes | 131.6901 | 794.6576
934 | City of Melbourne Beach | Central IRL | A | IR12-21 | 0.56 | 0.48 | 0.016941 | 10.4574 | 1.9416 | 0.17716 | 0.032893 | 1330 | Residential, High density; Multiple Dwelling Units, Low Rise <Two stories or less> | MB-02 | Basin 9 Oak Street Pedway | 85.6689 | Town of Melbourne Beach | N/A | Basin 9 - Oak Street Pedway - Improvement Project | Not provided. | Baffle Boxes- Second Generation | Completed | 2007 | 42 | 5 | A | 86 | $146,000 | Not provided | Not provided | Not provided | N/A | Structural | 2013 | Central Indian River Lagoon | Not provided | Not provided | Not provided | TN 19.05% TA & TP 15.5% TA | yes | 37.0326 | 68.5591
935 | City of Melbourne Beach | Central IRL | A | IR12-21 | 0.56 | 0.48 | 0.018531 | 10.4574 | 1.9416 | 0.19379 | 0.03598 | 1330 | Residential, High density; Multiple Dwelling Units, Low Rise <Two stories or less> | MB-02 | Basin 9 Oak Street Pedway | 85.6689 | Town of Melbourne Beach | N/A | Basin 9 - Oak Street Pedway - Improvement Project | Not provided. | Baffle Boxes- Second Generation | Completed | 2007 | 42 | 5 | A | 86 | $146,000 | Not provided | Not provided | Not provided | N/A | Structural | 2013 | Central Indian River Lagoon | Not provided | Not provided | Not provided | TN 19.05% TA & TP 15.5% TA | yes | 38.594 | 74.9924
936 | City of Melbourne Beach | Central IRL | A | IR12-21 | 0.56 | 0.48 | 0.019178 | 10.4574 | 1.9416 | 0.20055 | 0.037235 | 1330 | Residential, High density; Multiple Dwelling Units, Low Rise <Two stories or less> | MB-02 | Basin 9 Oak Street Pedway | 85.6689 | Town of Melbourne Beach | N/A | Basin 9 - Oak Street Pedway - Improvement Project | Not provided. | Baffle Boxes- Second Generation | Completed | 2007 | 42 | 5 | A | 86 | $146,000 | Not provided | Not provided | Not provided | N/A | Structural | 2013 | Central Indian River Lagoon | Not provided | Not provided | Not provided | TN 19.05% TA & TP 15.5% TA | yes | 39.7426 | 77.6097
937 | City of Melbourne Beach | Central IRL | A | IR12-21 | 0.56 | 0.48 | 0.0013644 | 10.4574 | 1.9416 | 0.014268 | 0.0026492 | 1330 | Residential, High density; Multiple Dwelling Units, Low Rise <Two stories or less> | MB-02 | Basin 9 Oak Street Pedway | 85.6689 | Town of Melbourne Beach | N/A | Basin 9 - Oak Street Pedway - Improvement Project | Not provided. | Baffle Boxes- Second Generation | Completed | 2007 | 42 | 5 | A | 86 | $146,000 | Not provided | Not provided | Not provided | N/A | Structural | 2013 | Central Indian River Lagoon | Not provided | Not provided | Not provided | TN 19.05% TA & TP 15.5% TA | yes | 11.3573 | 5.5216
938 | City of Melbourne Beach | Central IRL | A | IR12-21 | 0.56 | 0.48 | 0.01041 | 10.4574 | 1.9416 | 0.10887 | 0.020213 | 1330 | Residential, High density; Multiple Dwelling Units, Low Rise <Two stories or less> | MB-02 | Basin 9 Oak Street Pedway | 85.6689 | Town of Melbourne Beach | N/A | Basin 9 - Oak Street Pedway - Improvement Project | Not provided. | Baffle Boxes- Second Generation | Completed | 2007 | 42 | 5 | A | 86 | $146,000 | Not provided | Not provided | Not provided | N/A | Structural | 2013 | Central Indian River Lagoon | Not provided | Not provided | Not provided | TN 19.05% TA & TP 15.5% TA | yes | 30.7256 | 42.1293
939 | City of Melbourne Beach | Central IRL | A | IR12-21 | 0.56 | 0.48 | 0.24574 | 10.4574 | 1.9416 | 2.5698 | 0.47713 | 1300 | Residential, High Density | MB-02 | Basin 9 Oak Street Pedway | 85.6689 | Town of Melbourne Beach | N/A | Basin 9 - Oak Street Pedway - Improvement Project | Not provided. | Baffle Boxes- Second Generation | Completed | 2007 | 42 | 5 | A | 86 | $146,000 | Not provided | Not provided | Not provided | N/A | Structural | 2013 | Central Indian River Lagoon | Not provided | Not provided | Not provided | TN 19.05% TA & TP 15.5% TA | yes | 176.7882 | 994.4734
940 | City of Melbourne Beach | Central IRL | A | IR12-21 | 0.56 | 0.48 | 0.10566 | 10.4574 | 1.9416 | 1.105 | 0.20516 | 1210 | Fixed Single Family Units | MB-02 | Basin 9 Oak Street Pedway | 85.6689 | Town of Melbourne Beach | N/A | Basin 9 - Oak Street Pedway - Improvement Project | Not provided. | Baffle Boxes- Second Generation | Completed | 2007 | 42 | 5 | A | 86 | $146,000 | Not provided | Not provided | Not provided | N/A | Structural | 2013 | Central Indian River Lagoon | Not provided | Not provided | Not provided | TN 19.05% TA & TP 15.5% TA | yes | 92.4612 | 427.607
941 | City of Melbourne Beach | Central IRL | A | IR12-21 | 0.56 | 0.48 | 0.0022549 | 10.4574 | 1.9416 | 0.02358 | 0.004378 | 1300 | Residential, High Density | MB-02 | Basin 9 Oak Street Pedway | 85.6689 | Town of Melbourne Beach | N/A | Basin 9 - Oak Street Pedway - Improvement Project | Not provided. | Baffle Boxes- Second Generation | Completed | 2007 | 42 | 5 | A | 86 | $146,000 | Not provided | Not provided | Not provided | N/A | Structural | 2013 | Central Indian River Lagoon | Not provided | Not provided | Not provided | TN 19.05% TA & TP 15.5% TA | yes | 31.7535 | 9.1251
942 | City of Melbourne Beach | Central IRL | A | IR12-21 | 0.56 | 0.48 | 0.0013158 | 10.4574 | 1.9416 | 0.01376 | 0.0025547 | 1300 | Residential, High Density | MB-02 | Basin 9 Oak Street Pedway | 85.6689 | Town of Melbourne Beach | N/A | Basin 9 - Oak Street Pedway - Improvement Project | Not provided. | Baffle Boxes- Second Generation | Completed | 2007 | 42 | 5 | A | 86 | $146,000 | Not provided | Not provided | Not provided | N/A | Structural | 2013 | Central Indian River Lagoon | Not provided | Not provided | Not provided | TN 19.05% TA & TP 15.5% TA | yes | 47.6575 | 5.3248
943 | City of Melbourne Beach | Central IRL | A | IR12-21 | 0.56 | 0.48 | 0.32254 | 10.4061 | 1.9221 | 3.3563 | 0.61993 | 1300 | Residential, High Density | MB-02 | Basin 9 Oak Street Pedway | 85.6689 | Town of Melbourne Beach | N/A | Basin 9 - Oak Street Pedway - Improvement Project | Not provided. | Baffle Boxes- Second Generation | Completed | 2007 | 42 | 5 | A | 86 | $146,000 | Not provided | Not provided | Not provided | N/A | Structural | 2013 | Central Indian River Lagoon | Not provided | Not provided | Not provided | TN 19.05% TA & TP 15.5% TA | yes | 157.8646 | 1305.2558
944 | City of Melbourne Beach | Central IRL | A | IR12-21 | 0.56 | 0.48 | 0.0099292 | 10.4061 | 1.9221 | 0.10332 | 0.019085 | 1200 | Residential, Medium Density-Two-five dwellingunits per acre | MB-02 | Basin 9 Oak Street Pedway | 85.6689 | Town of Melbourne Beach | N/A | Basin 9 - Oak Street Pedway - Improvement Project | Not provided. | Baffle Boxes- Second Generation | Completed | 2007 | 42 | 5 | A | 86 | $146,000 | Not provided | Not provided | Not provided | N/A | Structural | 2013 | Central Indian River Lagoon | Not provided | Not provided | Not provided | TN 19.05% TA & TP 15.5% TA | yes | 34.8204 | 40.1822
945 | City of Melbourne Beach | Central IRL | A | IR12-21 | 0.56 | 0.48 | 0.01527 | 10.4061 | 1.9221 | 0.1589 | 0.029349 | 1200 | Residential, Medium Density-Two-five dwellingunits per acre | MB-02 | Basin 9 Oak Street Pedway | 85.6689 | Town of Melbourne Beach | N/A | Basin 9 - Oak Street Pedway - Improvement Project | Not provided. | Baffle Boxes- Second Generation | Completed | 2007 | 42 | 5 | A | 86 | $146,000 | Not provided | Not provided | Not provided | N/A | Structural | 2013 | Central Indian River Lagoon | Not provided | Not provided | Not provided | TN 19.05% TA & TP 15.5% TA | yes | 40.2941 | 61.7938
946 | City of Melbourne Beach | Central IRL | A | IR12-21 | 0.56 | 0.48 | 0.0045567 | 10.4061 | 1.9221 | 0.047417 | 0.0087582 | 1300 | Residential, High Density | MB-02 | Basin 9 Oak Street Pedway | 85.6689 | Town of Melbourne Beach | N/A | Basin 9 - Oak Street Pedway - Improvement Project | Not provided. | Baffle Boxes- Second Generation | Completed | 2007 | 42 | 5 | A | 86 | $146,000 | Not provided | Not provided | Not provided | N/A | Structural | 2013 | Central Indian River Lagoon | Not provided | Not provided | Not provided | TN 19.05% TA & TP 15.5% TA | yes | 26.4744 | 18.4401
947 | City of Melbourne Beach | Central IRL | A | IR12-21 | 0.56 | 0.48 | 0.014954 | 10.4061 | 1.9221 | 0.15561 | 0.028742 | 1210 | Fixed Single Family Units | MB-02 | Basin 9 Oak Street Pedway | 85.6689 | Town of Melbourne Beach | N/A | Basin 9 - Oak Street Pedway - Improvement Project | Not provided. | Baffle Boxes- Second Generation | Completed | 2007 | 42 | 5 | A | 86 | $146,000 | Not provided | Not provided | Not provided | N/A | Structural | 2013 | Central Indian River Lagoon | Not provided | Not provided | Not provided | TN 19.05% TA & TP 15.5% TA | yes | 31.1774 | 60.5163
948 | City of Melbourne Beach | Central IRL | A | IR12-21 | 0.56 | 0.48 | 0.014902 | 10.4061 | 1.9221 | 0.15507 | 0.028642 | 1330 | Residential, High density; Multiple Dwelling Units, Low Rise <Two stories or less> | MB-02 | Basin 9 Oak Street Pedway | 85.6689 | Town of Melbourne Beach | N/A | Basin 9 - Oak Street Pedway - Improvement Project | Not provided. | Baffle Boxes- Second Generation | Completed | 2007 | 42 | 5 | A | 86 | $146,000 | Not provided | Not provided | Not provided | N/A | Structural | 2013 | Central Indian River Lagoon | Not provided | Not provided | Not provided | TN 19.05% TA & TP 15.5% TA | yes | 31.5138 | 60.3058
949 | City of Melbourne Beach | Central IRL | A | IR12-21 | 0.56 | 0.48 | 0.011604 | 10.4061 | 1.9221 | 0.12076 | 0.022304 | 1210 | Fixed Single Family Units | MB-02 | Basin 9 Oak Street Pedway | 85.6689 | Town of Melbourne Beach | N/A | Basin 9 - Oak Street Pedway - Improvement Project | Not provided. | Baffle Boxes- Second Generation | Completed | 2007 | 42 | 5 | A | 86 | $146,000 | Not provided | Not provided | Not provided | N/A | Structural | 2013 | Central Indian River Lagoon | Not provided | Not provided | Not provided | TN 19.05% TA & TP 15.5% TA | yes | 33.4088 | 46.961
950 | City of Melbourne Beach | Central IRL | A | IR12-21 | 0.56 | 0.48 | 0.00031938 | 10.4061 | 1.9221 | 0.0033235 | 0.00061387 | 1330 | Residential, High density; Multiple Dwelling Units, Low Rise <Two stories or less> | MB-02 | Basin 9 Oak Street Pedway | 85.6689 | Town of Melbourne Beach | N/A | Basin 9 - Oak Street Pedway - Improvement Project | Not provided. | Baffle Boxes- Second Generation | Completed | 2007 | 42 | 5 | A | 86 | $146,000 | Not provided | Not provided | Not provided | N/A | Structural | 2013 | Central Indian River Lagoon | Not provided | Not provided | Not provided | TN 19.05% TA & TP 15.5% TA | yes | 9.6973 | 1.2925
951 | City of Melbourne Beach | Central IRL | A | IR12-21 | 0.56 | 0.48 | 0.0001854 | 10.4061 | 1.9221 | 0.0019293 | 0.00035635 | 1330 | Residential, High density; Multiple Dwelling Units, Low Rise <Two stories or less> | MB-02 | Basin 9 Oak Street Pedway | 85.6689 | Town of Melbourne Beach | N/A | Basin 9 - Oak Street Pedway - Improvement Project | Not provided. | Baffle Boxes- Second Generation | Completed | 2007 | 42 | 5 | A | 86 | $146,000 | Not provided | Not provided | Not provided | N/A | Structural | 2013 | Central Indian River Lagoon | Not provided | Not provided | Not provided | TN 19.05% TA & TP 15.5% TA | yes | 8.8732 | 0.75028
952 | City of Melbourne Beach | Central IRL | A | IR12-21 | 0.56 | 0.48 | 7.8834e-05 | 10.4061 | 1.9221 | 0.00082036 | 0.00015152 | 1330 | Residential, High density; Multiple Dwelling Units, Low Rise <Two stories or less> | MB-02 | Basin 9 Oak Street Pedway | 85.6689 | Town of Melbourne Beach | N/A | Basin 9 - Oak Street Pedway - Improvement Project | Not provided. | Baffle Boxes- Second Generation | Completed | 2007 | 42 | 5 | A | 86 | $146,000 | Not provided | Not provided | Not provided | N/A | Structural | 2013 | Central Indian River Lagoon | Not provided | Not provided | Not provided | TN 19.05% TA & TP 15.5% TA | yes | 10.3796 | 0.31903
953 | City of Melbourne Beach | Central IRL | A | IR12-21 | 0.56 | 0.48 | 0.045253 | 10.4061 | 1.9221 | 0.47091 | 0.086978 | 1210 | Fixed Single Family Units | MB-02 | Basin 9 Oak Street Pedway | 85.6689 | Town of Melbourne Beach | N/A | Basin 9 - Oak Street Pedway - Improvement Project | Not provided. | Baffle Boxes- Second Generation | Completed | 2007 | 42 | 5 | A | 86 | $146,000 | Not provided | Not provided | Not provided | N/A | Structural | 2013 | Central Indian River Lagoon | Not provided | Not provided | Not provided | TN 19.05% TA & TP 15.5% TA | yes | 54.2028 | 183.1311
954 | City of Melbourne Beach | Central IRL | A | IR12-21 | 0.56 | 0.48 | 0.00052188 | 10.4061 | 1.9221 | 0.0054308 | 0.0010031 | 1330 | Residential, High density; Multiple Dwelling Units, Low Rise <Two stories or less> | MB-02 | Basin 9 Oak Street Pedway | 85.6689 | Town of Melbourne Beach | N/A | Basin 9 - Oak Street Pedway - Improvement Project | Not provided. | Baffle Boxes- Second Generation | Completed | 2007 | 42 | 5 | A | 86 | $146,000 | Not provided | Not provided | Not provided | N/A | Structural | 2013 | Central Indian River Lagoon | Not provided | Not provided | Not provided | TN 19.05% TA & TP 15.5% TA | yes | 15.7668 | 2.112
955 | City of Melbourne Beach | Central IRL | A | IR12-21 | 0.56 | 0.48 | 0.017852 | 10.4061 | 1.9221 | 0.18577 | 0.034312 | 1300 | Residential, High Density | MB-02 | Basin 9 Oak Street Pedway | 85.6689 | Town of Melbourne Beach | N/A | Basin 9 - Oak Street Pedway - Improvement Project | Not provided. | Baffle Boxes- Second Generation | Completed | 2007 | 42 | 5 | A | 86 | $146,000 | Not provided | Not provided | Not provided | N/A | Structural | 2013 | Central Indian River Lagoon | Not provided | Not provided | Not provided | TN 19.05% TA & TP 15.5% TA | yes | 34.0065 | 72.2428
956 | City of Melbourne Beach | Central IRL | A | IR12-21 | 0.56 | 0.48 | 0.21165 | 9.1605 | 1.3471 | 1.9388 | 0.28512 | 1200 | Residential, Medium Density-Two-five dwellingunits per acre | MB-02 | Basin 9 Oak Street Pedway | 85.6689 | Town of Melbourne Beach | N/A | Basin 9 - Oak Street Pedway - Improvement Project | Not provided. | Baffle Boxes- Second Generation | Completed | 2007 | 42 | 5 | A | 86 | $146,000 | Not provided | Not provided | Not provided | N/A | Structural | 2013 | Central Indian River Lagoon | Not provided | Not provided | Not provided | TN 19.05% TA & TP 15.5% TA | yes | 134.2896 | 856.5011
957 | City of Melbourne Beach | Central IRL | A | IR12-21 | 0.56 | 0.48 | 0.052038 | 9.1605 | 1.3471 | 0.47669 | 0.070103 | 1210 | Fixed Single Family Units | MB-02 | Basin 9 Oak Street Pedway | 85.6689 | Town of Melbourne Beach | N/A | Basin 9 - Oak Street Pedway - Improvement Project | Not provided. | Baffle Boxes- Second Generation | Completed | 2007 | 42 | 5 | A | 86 | $146,000 | Not provided | Not provided | Not provided | N/A | Structural | 2013 | Central Indian River Lagoon | Not provided | Not provided | Not provided | TN 19.05% TA & TP 15.5% TA | yes | 60.1922 | 210.5911
958 | City of Melbourne Beach | Central IRL | A | IR12-21 | 0.56 | 0.48 | 0.080089 | 9.1605 | 1.3471 | 0.73365 | 0.10789 | 1210 | Fixed Single Family Units | MB-02 | Basin 9 Oak Street Pedway | 85.6689 | Town of Melbourne Beach | N/A | Basin 9 - Oak Street Pedway - Improvement Project | Not provided. | Baffle Boxes- Second Generation | Completed | 2007 | 42 | 5 | A | 86 | $146,000 | Not provided | Not provided | Not provided | N/A | Structural | 2013 | Central Indian River Lagoon | Not provided | Not provided | Not provided | TN 19.05% TA & TP 15.5% TA | yes | 82.8874 | 324.1095
959 | City of Melbourne Beach | Central IRL | A | IR12-21 | 0.56 | 0.48 | 0.11 | 9.1605 | 1.3471 | 1.0077 | 0.14819 | 1210 | Fixed Single Family Units | MB-02 | Basin 9 Oak Street Pedway | 85.6689 | Town of Melbourne Beach | N/A | Basin 9 - Oak Street Pedway - Improvement Project | Not provided. | Baffle Boxes- Second Generation | Completed | 2007 | 42 | 5 | A | 86 | $146,000 | Not provided | Not provided | Not provided | N/A | Structural | 2013 | Central Indian River Lagoon | Not provided | Not provided | Not provided | TN 19.05% TA & TP 15.5% TA | yes | 84.4484 | 445.1585
960 | City of Melbourne Beach | Central IRL | A | IR12-21 | 0.56 | 0.48 | 0.16399 | 9.1605 | 1.3471 | 1.5022 | 0.22092 | 1210 | Fixed Single Family Units | MB-02 | Basin 9 Oak Street Pedway | 85.6689 | Town of Melbourne Beach | N/A | Basin 9 - Oak Street Pedway - Improvement Project | Not provided. | Baffle Boxes- Second Generation | Completed | 2007 | 42 | 5 | A | 86 | $146,000 | Not provided | Not provided | Not provided | N/A | Structural | 2013 | Central Indian River Lagoon | Not provided | Not provided | Not provided | TN 19.05% TA & TP 15.5% TA | yes | 104.0471 | 663.6398
961 | City of Melbourne Beach | Central IRL | A | IR12-21 | 0.56 | 0.48 | 0.10107 | 9.2084 | 1.3541 | 0.93068 | 0.13685 | 1200 | Residential, Medium Density-Two-five dwellingunits per acre | MB-02 | Basin 9 Oak Street Pedway | 85.6689 | Town of Melbourne Beach | N/A | Basin 9 - Oak Street Pedway - Improvement Project | Not provided. | Baffle Boxes- Second Generation | Completed | 2007 | 42 | 5 | A | 86 | $146,000 | Not provided | Not provided | Not provided | N/A | Structural | 2013 | Central Indian River Lagoon | Not provided | Not provided | Not provided | TN 19.05% TA & TP 15.5% TA | yes | 123.295 | 409.0095
962 | City of Melbourne Beach | Central IRL | A | IR12-21 | 0.56 | 0.48 | 0.023554 | 9.2084 | 1.3541 | 0.2169 | 0.031894 | 1210 | Fixed Single Family Units | MB-02 | Basin 9 Oak Street Pedway | 85.6689 | Town of Melbourne Beach | N/A | Basin 9 - Oak Street Pedway - Improvement Project | Not provided. | Baffle Boxes- Second Generation | Completed | 2007 | 42 | 5 | A | 86 | $146,000 | Not provided | Not provided | Not provided | N/A | Structural | 2013 | Central Indian River Lagoon | Not provided | Not provided | Not provided | TN 19.05% TA & TP 15.5% TA | yes | 39.1338 | 95.3202
963 | City of Melbourne Beach | Central IRL | A | IR12-21 | 0.56 | 0.48 | 0.16702 | 9.2084 | 1.3541 | 1.5379 | 0.22615 | 1210 | Fixed Single Family Units | MB-02 | Basin 9 Oak Street Pedway | 85.6689 | Town of Melbourne Beach | N/A | Basin 9 - Oak Street Pedway - Improvement Project | Not provided. | Baffle Boxes- Second Generation | Completed | 2007 | 42 | 5 | A | 86 | $146,000 | Not provided | Not provided | Not provided | N/A | Structural | 2013 | Central Indian River Lagoon | Not provided | Not provided | Not provided | TN 19.05% TA & TP 15.5% TA | yes | 114.614 | 675.8864
964 | City of Melbourne Beach | Central IRL | A | IR12-21 | 0.56 | 0.48 | 0.26841 | 9.1974 | 1.3525 | 2.4687 | 0.36302 | 1200 | Residential, Medium Density-Two-five dwellingunits per acre | MB-02 | Basin 9 Oak Street Pedway | 85.6689 | Town of Melbourne Beach | N/A | Basin 9 - Oak Street Pedway - Improvement Project | Not provided. | Baffle Boxes- Second Generation | Completed | 2007 | 42 | 5 | A | 86 | $146,000 | Not provided | Not provided | Not provided | N/A | Structural | 2013 | Central Indian River Lagoon | Not provided | Not provided | Not provided | TN 19.05% TA & TP 15.5% TA | yes | 199.899 | 1086.2093
965 | City of Melbourne Beach | Central IRL | A | IR12-21 | 0.56 | 0.48 | 0.065011 | 9.1974 | 1.3525 | 0.59793 | 0.087926 | 1210 | Fixed Single Family Units | MB-02 | Basin 9 Oak Street Pedway | 85.6689 | Town of Melbourne Beach | N/A | Basin 9 - Oak Street Pedway - Improvement Project | Not provided. | Baffle Boxes- Second Generation | Completed | 2007 | 42 | 5 | A | 86 | $146,000 | Not provided | Not provided | Not provided | N/A | Structural | 2013 | Central Indian River Lagoon | Not provided | Not provided | Not provided | TN 19.05% TA & TP 15.5% TA | yes | 89.8884 | 263.0886
966 | City of Melbourne Beach | Central IRL | A | IR12-21 | 0.56 | 0.48 | 0.28434 | 9.1974 | 1.3525 | 2.6152 | 0.38457 | 1210 | Fixed Single Family Units | MB-02 | Basin 9 Oak Street Pedway | 85.6689 | Town of Melbourne Beach | N/A | Basin 9 - Oak Street Pedway - Improvement Project | Not provided. | Baffle Boxes- Second Generation | Completed | 2007 | 42 | 5 | A | 86 | $146,000 | Not provided | Not provided | Not provided | N/A | Structural | 2013 | Central Indian River Lagoon | Not provided | Not provided | Not provided | TN 19.05% TA & TP 15.5% TA | yes | 136.7588 | 1150.7021
967 | City of Melbourne Beach | Central IRL | A | IR12-21 | 0.56 | 0.48 | 0.28255 | 10.5841 | 2.0056 | 2.9905 | 0.56669 | 1300 | Residential, High Density | MB-02 | Basin 9 Oak Street Pedway | 85.6689 | Town of Melbourne Beach | N/A | Basin 9 - Oak Street Pedway - Improvement Project | Not provided. | Baffle Boxes- Second Generation | Completed | 2007 | 42 | 5 | A | 86 | $146,000 | Not provided | Not provided | Not provided | N/A | Structural | 2013 | Central Indian River Lagoon | Not provided | Not provided | Not provided | TN 19.05% TA & TP 15.5% TA | yes | 148.5073 | 1143.422
968 | City of Melbourne Beach | Central IRL | A | IR12-21 | 0.56 | 0.48 | 0.024267 | 10.5841 | 2.0056 | 0.25684 | 0.048671 | 1330 | Residential, High density; Multiple Dwelling Units, Low Rise <Two stories or less> | MB-02 | Basin 9 Oak Street Pedway | 85.6689 | Town of Melbourne Beach | N/A | Basin 9 - Oak Street Pedway - Improvement Project | Not provided. | Baffle Boxes- Second Generation | Completed | 2007 | 42 | 5 | A | 86 | $146,000 | Not provided | Not provided | Not provided | N/A | Structural | 2013 | Central Indian River Lagoon | Not provided | Not provided | Not provided | TN 19.05% TA & TP 15.5% TA | yes | 40.4266 | 98.204
969 | City of Melbourne Beach | Central IRL | A | IR12-21 | 0.56 | 0.48 | 0.010678 | 10.5841 | 2.0056 | 0.11302 | 0.021416 | 1330 | Residential, High density; Multiple Dwelling Units, Low Rise <Two stories or less> | MB-02 | Basin 9 Oak Street Pedway | 85.6689 | Town of Melbourne Beach | N/A | Basin 9 - Oak Street Pedway - Improvement Project | Not provided. | Baffle Boxes- Second Generation | Completed | 2007 | 42 | 5 | A | 86 | $146,000 | Not provided | Not provided | Not provided | N/A | Structural | 2013 | Central Indian River Lagoon | Not provided | Not provided | Not provided | TN 19.05% TA & TP 15.5% TA | yes | 27.8611 | 43.2123
970 | City of Melbourne Beach | Central IRL | A | IR12-21 | 0.56 | 0.48 | 0.0087498 | 10.5841 | 2.0056 | 0.092609 | 0.017549 | 1330 | Residential, High density; Multiple Dwelling Units, Low Rise <Two stories or less> | MB-02 | Basin 9 Oak Street Pedway | 85.6689 | Town of Melbourne Beach | N/A | Basin 9 - Oak Street Pedway - Improvement Project | Not provided. | Baffle Boxes- Second Generation | Completed | 2007 | 42 | 5 | A | 86 | $146,000 | Not provided | Not provided | Not provided | N/A | Structural | 2013 | Central Indian River Lagoon | Not provided | Not provided | Not provided | TN 19.05% TA & TP 15.5% TA | yes | 24.6484 | 35.4092
971 | City of Melbourne Beach | Central IRL | A | IR12-21 | 0.56 | 0.48 | 0.0051712 | 10.5841 | 2.0056 | 0.054732 | 0.010372 | 1330 | Residential, High density; Multiple Dwelling Units, Low Rise <Two stories or less> | MB-02 | Basin 9 Oak Street Pedway | 85.6689 | Town of Melbourne Beach | N/A | Basin 9 - Oak Street Pedway - Improvement Project | Not provided. | Baffle Boxes- Second Generation | Completed | 2007 | 42 | 5 | A | 86 | $146,000 | Not provided | Not provided | Not provided | N/A | Structural | 2013 | Central Indian River Lagoon | Not provided | Not provided | Not provided | TN 19.05% TA & TP 15.5% TA | yes | 18.9438 | 20.927
972 | City of Melbourne Beach | Central IRL | A | IR12-21 | 0.56 | 0.48 | 0.0029664 | 10.5841 | 2.0056 | 0.031397 | 0.0059496 | 1330 | Residential, High density; Multiple Dwelling Units, Low Rise <Two stories or less> | MB-02 | Basin 9 Oak Street Pedway | 85.6689 | Town of Melbourne Beach | N/A | Basin 9 - Oak Street Pedway - Improvement Project | Not provided. | Baffle Boxes- Second Generation | Completed | 2007 | 42 | 5 | A | 86 | $146,000 | Not provided | Not provided | Not provided | N/A | Structural | 2013 | Central Indian River Lagoon | Not provided | Not provided | Not provided | TN 19.05% TA & TP 15.5% TA | yes | 15.6096 | 12.0047
973 | City of Melbourne Beach | Central IRL | A | IR12-21 | 0.56 | 0.48 | 0.00045054 | 10.5841 | 2.0056 | 0.0047685 | 0.00090362 | 1330 | Residential, High density; Multiple Dwelling Units, Low Rise <Two stories or less> | MB-02 | Basin 9 Oak Street Pedway | 85.6689 | Town of Melbourne Beach | N/A | Basin 9 - Oak Street Pedway - Improvement Project | Not provided. | Baffle Boxes- Second Generation | Completed | 2007 | 42 | 5 | A | 86 | $146,000 | Not provided | Not provided | Not provided | N/A | Structural | 2013 | Central Indian River Lagoon | Not provided | Not provided | Not provided | TN 19.05% TA & TP 15.5% TA | yes | 7.4988 | 1.8233
974 | City of Melbourne Beach | Central IRL | A | IR12-21 | 0.56 | 0.48 | 0.13134 | 9.2023 | 1.3532 | 1.2086 | 0.17773 | 1200 | Residential, Medium Density-Two-five dwellingunits per acre | MB-02 | Basin 9 Oak Street Pedway | 85.6689 | Town of Melbourne Beach | N/A | Basin 9 - Oak Street Pedway - Improvement Project | Not provided. | Baffle Boxes- Second Generation | Completed | 2007 | 42 | 5 | A | 86 | $146,000 | Not provided | Not provided | Not provided | N/A | Structural | 2013 | Central Indian River Lagoon | Not provided | Not provided | Not provided | TN 19.05% TA & TP 15.5% TA | yes | 121.2756 | 531.521
975 | City of Melbourne Beach | Central IRL | A | IR12-21 | 0.56 | 0.48 | 0.16711 | 9.2023 | 1.3532 | 1.5378 | 0.22613 | 1210 | Fixed Single Family Units | MB-02 | Basin 9 Oak Street Pedway | 85.6689 | Town of Melbourne Beach | N/A | Basin 9 - Oak Street Pedway - Improvement Project | Not provided. | Baffle Boxes- Second Generation | Completed | 2007 | 42 | 5 | A | 86 | $146,000 | Not provided | Not provided | Not provided | N/A | Structural | 2013 | Central Indian River Lagoon | Not provided | Not provided | Not provided | TN 19.05% TA & TP 15.5% TA | yes | 113.5514 | 676.2743
976 | City of Melbourne Beach | Central IRL | A | IR12-21 | 0.56 | 0.48 | 0.31931 | 9.2023 | 1.3532 | 2.9384 | 0.43209 | 1210 | Fixed Single Family Units | MB-02 | Basin 9 Oak Street Pedway | 85.6689 | Town of Melbourne Beach | N/A | Basin 9 - Oak Street Pedway - Improvement Project | Not provided. | Baffle Boxes- Second Generation | Completed | 2007 | 42 | 5 | A | 86 | $146,000 | Not provided | Not provided | Not provided | N/A | Structural | 2013 | Central Indian River Lagoon | Not provided | Not provided | Not provided | TN 19.05% TA & TP 15.5% TA | yes | 144.324 | 1292.2047
977 | City of Melbourne Beach | Central IRL | A | IR12-21 | 0.56 | 0.48 | 0.021591 | 10.3773 | 1.9088 | 0.22406 | 0.041213 | 1300 | Residential, High Density | MB-02 | Basin 9 Oak Street Pedway | 85.6689 | Town of Melbourne Beach | N/A | Basin 9 - Oak Street Pedway - Improvement Project | Not provided. | Baffle Boxes- Second Generation | Completed | 2007 | 42 | 5 | A | 86 | $146,000 | Not provided | Not provided | Not provided | N/A | Structural | 2013 | Central Indian River Lagoon | Not provided | Not provided | Not provided | TN 19.05% TA & TP 15.5% TA | yes | 84.0503 | 87.3764
978 | City of Melbourne Beach | Central IRL | A | IR12-21 | 0.56 | 0.48 | 0.014461 | 10.3773 | 1.9088 | 0.15007 | 0.027604 | 1330 | Residential, High density; Multiple Dwelling Units, Low Rise <Two stories or less> | MB-02 | Basin 9 Oak Street Pedway | 85.6689 | Town of Melbourne Beach | N/A | Basin 9 - Oak Street Pedway - Improvement Project | Not provided. | Baffle Boxes- Second Generation | Completed | 2007 | 42 | 5 | A | 86 | $146,000 | Not provided | Not provided | Not provided | N/A | Structural | 2013 | Central Indian River Lagoon | Not provided | Not provided | Not provided | TN 19.05% TA & TP 15.5% TA | yes | 37.3722 | 58.5233
979 | City of Melbourne Beach | Central IRL | A | IR12-21 | 0.56 | 0.48 | 0.010187 | 10.3773 | 1.9088 | 0.10571 | 0.019445 | 1330 | Residential, High density; Multiple Dwelling Units, Low Rise <Two stories or less> | MB-02 | Basin 9 Oak Street Pedway | 85.6689 | Town of Melbourne Beach | N/A | Basin 9 - Oak Street Pedway - Improvement Project | Not provided. | Baffle Boxes- Second Generation | Completed | 2007 | 42 | 5 | A | 86 | $146,000 | Not provided | Not provided | Not provided | N/A | Structural | 2013 | Central Indian River Lagoon | Not provided | Not provided | Not provided | TN 19.05% TA & TP 15.5% TA | yes | 33.9724 | 41.2257
980 | City of Melbourne Beach | Central IRL | A | IR12-21 | 0.56 | 0.48 | 0.0098793 | 10.3773 | 1.9088 | 0.10252 | 0.018858 | 1330 | Residential, High density; Multiple Dwelling Units, Low Rise <Two stories or less> | MB-02 | Basin 9 Oak Street Pedway | 85.6689 | Town of Melbourne Beach | N/A | Basin 9 - Oak Street Pedway - Improvement Project | Not provided. | Baffle Boxes- Second Generation | Completed | 2007 | 42 | 5 | A | 86 | $146,000 | Not provided | Not provided | Not provided | N/A | Structural | 2013 | Central Indian River Lagoon | Not provided | Not provided | Not provided | TN 19.05% TA & TP 15.5% TA | yes | 28.4493 | 39.9801
981 | City of Melbourne Beach | Central IRL | A | IR12-21 | 0.56 | 0.48 | 0.012694 | 10.3773 | 1.9088 | 0.13173 | 0.02423 | 1330 | Residential, High density; Multiple Dwelling Units, Low Rise <Two stories or less> | MB-02 | Basin 9 Oak Street Pedway | 85.6689 | Town of Melbourne Beach | N/A | Basin 9 - Oak Street Pedway - Improvement Project | Not provided. | Baffle Boxes- Second Generation | Completed | 2007 | 42 | 5 | A | 86 | $146,000 | Not provided | Not provided | Not provided | N/A | Structural | 2013 | Central Indian River Lagoon | Not provided | Not provided | Not provided | TN 19.05% TA & TP 15.5% TA | yes | 32.2374 | 51.3694
982 | City of Melbourne Beach | Central IRL | A | IR12-21 | 0.56 | 0.48 | 0.016458 | 10.3773 | 1.9088 | 0.17079 | 0.031416 | 1330 | Residential, High density; Multiple Dwelling Units, Low Rise <Two stories or less> | MB-02 | Basin 9 Oak Street Pedway | 85.6689 | Town of Melbourne Beach | N/A | Basin 9 - Oak Street Pedway - Improvement Project | Not provided. | Baffle Boxes- Second Generation | Completed | 2007 | 42 | 5 | A | 86 | $146,000 | Not provided | Not provided | Not provided | N/A | Structural | 2013 | Central Indian River Lagoon | Not provided | Not provided | Not provided | TN 19.05% TA & TP 15.5% TA | yes | 36.1082 | 66.6048
983 | City of Melbourne Beach | Central IRL | A | IR12-21 | 0.56 | 0.48 | 0.016606 | 10.3773 | 1.9088 | 0.17232 | 0.031696 | 1330 | Residential, High density; Multiple Dwelling Units, Low Rise <Two stories or less> | MB-02 | Basin 9 Oak Street Pedway | 85.6689 | Town of Melbourne Beach | N/A | Basin 9 - Oak Street Pedway - Improvement Project | Not provided. | Baffle Boxes- Second Generation | Completed | 2007 | 42 | 5 | A | 86 | $146,000 | Not provided | Not provided | Not provided | N/A | Structural | 2013 | Central Indian River Lagoon | Not provided | Not provided | Not provided | TN 19.05% TA & TP 15.5% TA | yes | 37.3109 | 67.2001
984 | City of Melbourne Beach | Central IRL | A | IR12-21 | 0.56 | 0.48 | 0.019349 | 10.3773 | 1.9088 | 0.20079 | 0.036933 | 1330 | Residential, High density; Multiple Dwelling Units, Low Rise <Two stories or less> | MB-02 | Basin 9 Oak Street Pedway | 85.6689 | Town of Melbourne Beach | N/A | Basin 9 - Oak Street Pedway - Improvement Project | Not provided. | Baffle Boxes- Second Generation | Completed | 2007 | 42 | 5 | A | 86 | $146,000 | Not provided | Not provided | Not provided | N/A | Structural | 2013 | Central Indian River Lagoon | Not provided | Not provided | Not provided | TN 19.05% TA & TP 15.5% TA | yes | 41.4136 | 78.3027
985 | City of Melbourne Beach | Central IRL | A | IR12-21 | 0.56 | 0.48 | 0.022622 | 10.3773 | 1.9088 | 0.23475 | 0.04318 | 1210 | Fixed Single Family Units | MB-02 | Basin 9 Oak Street Pedway | 85.6689 | Town of Melbourne Beach | N/A | Basin 9 - Oak Street Pedway - Improvement Project | Not provided. | Baffle Boxes- Second Generation | Completed | 2007 | 42 | 5 | A | 86 | $146,000 | Not provided | Not provided | Not provided | N/A | Structural | 2013 | Central Indian River Lagoon | Not provided | Not provided | Not provided | TN 19.05% TA & TP 15.5% TA | yes | 69.329 | 91.5468
986 | City of Melbourne Beach | Central IRL | A | IR12-21 | 0.56 | 0.48 | 0.036874 | 10.3773 | 1.9088 | 0.38265 | 0.070384 | 1330 | Residential, High density; Multiple Dwelling Units, Low Rise <Two stories or less> | MB-02 | Basin 9 Oak Street Pedway | 85.6689 | Town of Melbourne Beach | N/A | Basin 9 - Oak Street Pedway - Improvement Project | Not provided. | Baffle Boxes- Second Generation | Completed | 2007 | 42 | 5 | A | 86 | $146,000 | Not provided | Not provided | Not provided | N/A | Structural | 2013 | Central Indian River Lagoon | Not provided | Not provided | Not provided | TN 19.05% TA & TP 15.5% TA | yes | 74.5876 | 149.2221
987 | City of Melbourne Beach | Central IRL | A | IR12-21 | 0.56 | 0.48 | 0.033288 | 10.3773 | 1.9088 | 0.34544 | 0.06354 | 1330 | Residential, High density; Multiple Dwelling Units, Low Rise <Two stories or less> | MB-02 | Basin 9 Oak Street Pedway | 85.6689 | Town of Melbourne Beach | N/A | Basin 9 - Oak Street Pedway - Improvement Project | Not provided. | Baffle Boxes- Second Generation | Completed | 2007 | 42 | 5 | A | 86 | $146,000 | Not provided | Not provided | Not provided | N/A | Structural | 2013 | Central Indian River Lagoon | Not provided | Not provided | Not provided | TN 19.05% TA & TP 15.5% TA | yes | 73.9004 | 134.712
988 | City of Melbourne Beach | Central IRL | A | IR12-21 | 0.56 | 0.48 | 0.036012 | 10.3773 | 1.9088 | 0.37371 | 0.06874 | 1330 | Residential, High density; Multiple Dwelling Units, Low Rise <Two stories or less> | MB-02 | Basin 9 Oak Street Pedway | 85.6689 | Town of Melbourne Beach | N/A | Basin 9 - Oak Street Pedway - Improvement Project | Not provided. | Baffle Boxes- Second Generation | Completed | 2007 | 42 | 5 | A | 86 | $146,000 | Not provided | Not provided | Not provided | N/A | Structural | 2013 | Central Indian River Lagoon | Not provided | Not provided | Not provided | TN 19.05% TA & TP 15.5% TA | yes | 73.8908 | 145.7368
989 | City of Melbourne Beach | Central IRL | A | IR12-21 | 0.56 | 0.48 | 0.10916 | 10.3773 | 1.9088 | 1.1327 | 0.20836 | 1210 | Fixed Single Family Units | MB-02 | Basin 9 Oak Street Pedway | 85.6689 | Town of Melbourne Beach | N/A | Basin 9 - Oak Street Pedway - Improvement Project | Not provided. | Baffle Boxes- Second Generation | Completed | 2007 | 42 | 5 | A | 86 | $146,000 | Not provided | Not provided | Not provided | N/A | Structural | 2013 | Central Indian River Lagoon | Not provided | Not provided | Not provided | TN 19.05% TA & TP 15.5% TA | yes | 91.7655 | 441.7372
990 | City of Melbourne Beach | Central IRL | A | IR12-21 | 0.56 | 0.48 | 0.059905 | 10.3773 | 1.9088 | 0.62165 | 0.11435 | 1330 | Residential, High density; Multiple Dwelling Units, Low Rise <Two stories or less> | MB-02 | Basin 9 Oak Street Pedway | 85.6689 | Town of Melbourne Beach | N/A | Basin 9 - Oak Street Pedway - Improvement Project | Not provided. | Baffle Boxes- Second Generation | Completed | 2007 | 42 | 5 | A | 86 | $146,000 | Not provided | Not provided | Not provided | N/A | Structural | 2013 | Central Indian River Lagoon | Not provided | Not provided | Not provided | TN 19.05% TA & TP 15.5% TA | yes | 80.0522 | 242.427
991 | City of Melbourne Beach | Central IRL | A | IR12-21 | 0.56 | 0.48 | 0.020442 | 10.3773 | 1.9088 | 0.21213 | 0.03902 | 1330 | Residential, High density; Multiple Dwelling Units, Low Rise <Two stories or less> | MB-02 | Basin 9 Oak Street Pedway | 85.6689 | Town of Melbourne Beach | N/A | Basin 9 - Oak Street Pedway - Improvement Project | Not provided. | Baffle Boxes- Second Generation | Completed | 2007 | 42 | 5 | A | 86 | $146,000 | Not provided | Not provided | Not provided | N/A | Structural | 2013 | Central Indian River Lagoon | Not provided | Not provided | Not provided | TN 19.05% TA & TP 15.5% TA | yes | 43.7149 | 82.726
992 | City of Melbourne Beach | Central IRL | A | IR12-21 | 0.56 | 0.48 | 0.026195 | 10.3773 | 1.9088 | 0.27184 | 0.050001 | 1330 | Residential, High density; Multiple Dwelling Units, Low Rise <Two stories or less> | MB-02 | Basin 9 Oak Street Pedway | 85.6689 | Town of Melbourne Beach | N/A | Basin 9 - Oak Street Pedway - Improvement Project | Not provided. | Baffle Boxes- Second Generation | Completed | 2007 | 42 | 5 | A | 86 | $146,000 | Not provided | Not provided | Not provided | N/A | Structural | 2013 | Central Indian River Lagoon | Not provided | Not provided | Not provided | TN 19.05% TA & TP 15.5% TA | yes | 47.1223 | 106.0079
993 | City of Melbourne Beach | Central IRL | A | IR12-21 | 0.56 | 0.48 | 0.040969 | 10.3773 | 1.9088 | 0.42515 | 0.078201 | 1330 | Residential, High density; Multiple Dwelling Units, Low Rise <Two stories or less> | MB-02 | Basin 9 Oak Street Pedway | 85.6689 | Town of Melbourne Beach | N/A | Basin 9 - Oak Street Pedway - Improvement Project | Not provided. | Baffle Boxes- Second Generation | Completed | 2007 | 42 | 5 | A | 86 | $146,000 | Not provided | Not provided | Not provided | N/A | Structural | 2013 | Central Indian River Lagoon | Not provided | Not provided | Not provided | TN 19.05% TA & TP 15.5% TA | yes | 62.9918 | 165.7949
994 | City of Melbourne Beach | Central IRL | A | IR12-21 | 0.56 | 0.48 | 0.045034 | 10.3773 | 1.9088 | 0.46734 | 0.085961 | 1330 | Residential, High density; Multiple Dwelling Units, Low Rise <Two stories or less> | MB-02 | Basin 9 Oak Street Pedway | 85.6689 | Town of Melbourne Beach | N/A | Basin 9 - Oak Street Pedway - Improvement Project | Not provided. | Baffle Boxes- Second Generation | Completed | 2007 | 42 | 5 | A | 86 | $146,000 | Not provided | Not provided | Not provided | N/A | Structural | 2013 | Central Indian River Lagoon | Not provided | Not provided | Not provided | TN 19.05% TA & TP 15.5% TA | yes | 56.2053 | 182.2476
995 | City of Melbourne Beach | Central IRL | A | IR12-21 | 0.56 | 0.48 | 0.016815 | 10.3773 | 1.9088 | 0.17449 | 0.032096 | 1330 | Residential, High density; Multiple Dwelling Units, Low Rise <Two stories or less> | MB-02 | Basin 9 Oak Street Pedway | 85.6689 | Town of Melbourne Beach | N/A | Basin 9 - Oak Street Pedway - Improvement Project | Not provided. | Baffle Boxes- Second Generation | Completed | 2007 | 42 | 5 | A | 86 | $146,000 | Not provided | Not provided | Not provided | N/A | Structural | 2013 | Central Indian River Lagoon | Not provided | Not provided | Not provided | TN 19.05% TA & TP 15.5% TA | yes | 42.9779 | 68.0464
996 | City of Melbourne Beach | Central IRL | A | IR12-21 | 0.56 | 0.48 | 0.019741 | 10.3773 | 1.9088 | 0.20486 | 0.037681 | 1330 | Residential, High density; Multiple Dwelling Units, Low Rise <Two stories or less> | MB-02 | Basin 9 Oak Street Pedway | 85.6689 | Town of Melbourne Beach | N/A | Basin 9 - Oak Street Pedway - Improvement Project | Not provided. | Baffle Boxes- Second Generation | Completed | 2007 | 42 | 5 | A | 86 | $146,000 | Not provided | Not provided | Not provided | N/A | Structural | 2013 | Central Indian River Lagoon | Not provided | Not provided | Not provided | TN 19.05% TA & TP 15.5% TA | yes | 44.1806 | 79.889
997 | City of Melbourne Beach | Central IRL | A | IR12-21 | 0.56 | 0.48 | 0.016594 | 10.3773 | 1.9088 | 0.1722 | 0.031675 | 1330 | Residential, High density; Multiple Dwelling Units, Low Rise <Two stories or less> | MB-02 | Basin 9 Oak Street Pedway | 85.6689 | Town of Melbourne Beach | N/A | Basin 9 - Oak Street Pedway - Improvement Project | Not provided. | Baffle Boxes- Second Generation | Completed | 2007 | 42 | 5 | A | 86 | $146,000 | Not provided | Not provided | Not provided | N/A | Structural | 2013 | Central Indian River Lagoon | Not provided | Not provided | Not provided | TN 19.05% TA & TP 15.5% TA | yes | 42.696 | 67.154
998 | City of Melbourne Beach | Central IRL | A | IR12-21 | 0.56 | 0.48 | 0.012891 | 10.3773 | 1.9088 | 0.13378 | 0.024607 | 1330 | Residential, High density; Multiple Dwelling Units, Low Rise <Two stories or less> | MB-02 | Basin 9 Oak Street Pedway | 85.6689 | Town of Melbourne Beach | N/A | Basin 9 - Oak Street Pedway - Improvement Project | Not provided. | Baffle Boxes- Second Generation | Completed | 2007 | 42 | 5 | A | 86 | $146,000 | Not provided | Not provided | Not provided | N/A | Structural | 2013 | Central Indian River Lagoon | Not provided | Not provided | Not provided | TN 19.05% TA & TP 15.5% TA | yes | 33.349 | 52.1696
999 | City of Melbourne Beach | Central IRL | A | IR12-21 | 0.56 | 0.48 | 0.17292 | 9.2064 | 1.3538 | 1.592 | 0.2341 | 1200 | Residential, Medium Density-Two-five dwellingunits per acre | MB-02 | Basin 9 Oak Street Pedway | 85.6689 | Town of Melbourne Beach | N/A | Basin 9 - Oak Street Pedway - Improvement Project | Not provided. | Baffle Boxes- Second Generation | Completed | 2007 | 42 | 5 | A | 86 | $146,000 | Not provided | Not provided | Not provided | N/A | Structural | 2013 | Central Indian River Lagoon | Not provided | Not provided | Not provided | TN 19.05% TA & TP 15.5% TA | yes | 128.0634 | 699.7845
1000 | City of Melbourne Beach | Central IRL | A | IR12-21 | 0.56 | 0.48 | 0.25649 | 9.2064 | 1.3538 | 2.3613 | 0.34723 | 1210 | Fixed Single Family Units | MB-02 | Basin 9 Oak Street Pedway | 85.6689 | Town of Melbourne Beach | N/A | Basin 9 - Oak Street Pedway - Improvement Project | Not provided. | Baffle Boxes- Second Generation | Completed | 2007 | 42 | 5 | A | 86 | $146,000 | Not provided | Not provided | Not provided | N/A | Structural | 2013 | Central Indian River Lagoon | Not provided | Not provided | Not provided | TN 19.05% TA & TP 15.5% TA | yes | 131.4982 | 1037.9755
1001 | City of Melbourne Beach | Central IRL | A | IR12-21 | 0.56 | 0.48 | 0.00053152 | 9.2064 | 1.3538 | 0.0048934 | 0.00071957 | 1210 | Fixed Single Family Units | MB-02 | Basin 9 Oak Street Pedway | 85.6689 | Town of Melbourne Beach | N/A | Basin 9 - Oak Street Pedway - Improvement Project | Not provided. | Baffle Boxes- Second Generation | Completed | 2007 | 42 | 5 | A | 86 | $146,000 | Not provided | Not provided | Not provided | N/A | Structural | 2013 | Central Indian River Lagoon | Not provided | Not provided | Not provided | TN 19.05% TA & TP 15.5% TA | yes | 39.7442 | 2.151
1002 | City of Melbourne Beach | Central IRL | A | IR12-21 | 0.56 | 0.48 | 0.09895 | 9.2064 | 1.3538 | 0.91098 | 0.13396 | 1210 | Fixed Single Family Units | MB-02 | Basin 9 Oak Street Pedway | 85.6689 | Town of Melbourne Beach | N/A | Basin 9 - Oak Street Pedway - Improvement Project | Not provided. | Baffle Boxes- Second Generation | Completed | 2007 | 42 | 5 | A | 86 | $146,000 | Not provided | Not provided | Not provided | N/A | Structural | 2013 | Central Indian River Lagoon | Not provided | Not provided | Not provided | TN 19.05% TA & TP 15.5% TA | yes | 101.7915 | 400.4373
1003 | City of Melbourne Beach | Central IRL | A | IR12-21 | 0.56 | 0.48 | 0.066585 | 9.2064 | 1.3538 | 0.61301 | 0.090142 | 1210 | Fixed Single Family Units | MB-02 | Basin 9 Oak Street Pedway | 85.6689 | Town of Melbourne Beach | N/A | Basin 9 - Oak Street Pedway - Improvement Project | Not provided. | Baffle Boxes- Second Generation | Completed | 2007 | 42 | 5 | A | 86 | $146,000 | Not provided | Not provided | Not provided | N/A | Structural | 2013 | Central Indian River Lagoon | Not provided | Not provided | Not provided | TN 19.05% TA & TP 15.5% TA | yes | 72.5113 | 269.4593
1004 | City of Melbourne Beach | Central IRL | A | IR12-21 | 0.56 | 0.48 | 0.022287 | 9.2064 | 1.3538 | 0.20518 | 0.030172 | 1210 | Fixed Single Family Units | MB-02 | Basin 9 Oak Street Pedway | 85.6689 | Town of Melbourne Beach | N/A | Basin 9 - Oak Street Pedway - Improvement Project | Not provided. | Baffle Boxes- Second Generation | Completed | 2007 | 42 | 5 | A | 86 | $146,000 | Not provided | Not provided | Not provided | N/A | Structural | 2013 | Central Indian River Lagoon | Not provided | Not provided | Not provided | TN 19.05% TA & TP 15.5% TA | yes | 38.0884 | 90.1924
1005 | City of Melbourne Beach | Central IRL | A | IR12-21 | 0.56 | 0.48 | 0.045858 | 9.1996 | 1.3528 | 0.42187 | 0.062037 | 1200 | Residential, Medium Density-Two-five dwellingunits per acre | MB-02 | Basin 9 Oak Street Pedway | 85.6689 | Town of Melbourne Beach | N/A | Basin 9 - Oak Street Pedway - Improvement Project | Not provided. | Baffle Boxes- Second Generation | Completed | 2007 | 42 | 5 | A | 86 | $146,000 | Not provided | Not provided | Not provided | N/A | Structural | 2013 | Central Indian River Lagoon | Not provided | Not provided | Not provided | TN 19.05% TA & TP 15.5% TA | yes | 83.6833 | 185.5795
1006 | City of Melbourne Beach | Central IRL | A | IR12-21 | 0.56 | 0.48 | 0.019001 | 9.1996 | 1.3528 | 0.1748 | 0.025704 | 1200 | Residential, Medium Density-Two-five dwellingunits per acre | MB-02 | Basin 9 Oak Street Pedway | 85.6689 | Town of Melbourne Beach | N/A | Basin 9 - Oak Street Pedway - Improvement Project | Not provided. | Baffle Boxes- Second Generation | Completed | 2007 | 42 | 5 | A | 86 | $146,000 | Not provided | Not provided | Not provided | N/A | Structural | 2013 | Central Indian River Lagoon | Not provided | Not provided | Not provided | TN 19.05% TA & TP 15.5% TA | yes | 38.9112 | 76.8937
1007 | City of Melbourne Beach | Central IRL | A | IR12-21 | 0.56 | 0.48 | 0.19814 | 9.1996 | 1.3528 | 1.8228 | 0.26805 | 1210 | Fixed Single Family Units | MB-02 | Basin 9 Oak Street Pedway | 85.6689 | Town of Melbourne Beach | N/A | Basin 9 - Oak Street Pedway - Improvement Project | Not provided. | Baffle Boxes- Second Generation | Completed | 2007 | 42 | 5 | A | 86 | $146,000 | Not provided | Not provided | Not provided | N/A | Structural | 2013 | Central Indian River Lagoon | Not provided | Not provided | Not provided | TN 19.05% TA & TP 15.5% TA | yes | 125.8259 | 801.86
1008 | City of Melbourne Beach | Central IRL | A | IR12-21 | 0.56 | 0.48 | 0.21326 | 9.1996 | 1.3528 | 1.962 | 0.28851 | 1210 | Fixed Single Family Units | MB-02 | Basin 9 Oak Street Pedway | 85.6689 | Town of Melbourne Beach | N/A | Basin 9 - Oak Street Pedway - Improvement Project | Not provided. | Baffle Boxes- Second Generation | Completed | 2007 | 42 | 5 | A | 86 | $146,000 | Not provided | Not provided | Not provided | N/A | Structural | 2013 | Central Indian River Lagoon | Not provided | Not provided | Not provided | TN 19.05% TA & TP 15.5% TA | yes | 128.0274 | 863.0516
1009 | City of Melbourne Beach | Central IRL | A | IR12-21 | 0.56 | 0.48 | 0.1415 | 9.1996 | 1.3528 | 1.3017 | 0.19142 | 1210 | Fixed Single Family Units | MB-02 | Basin 9 Oak Street Pedway | 85.6689 | Town of Melbourne Beach | N/A | Basin 9 - Oak Street Pedway - Improvement Project | Not provided. | Baffle Boxes- Second Generation | Completed | 2007 | 42 | 5 | A | 86 | $146,000 | Not provided | Not provided | Not provided | N/A | Structural | 2013 | Central Indian River Lagoon | Not provided | Not provided | Not provided | TN 19.05% TA & TP 15.5% TA | yes | 114.4611 | 572.6152
1010 | City of Melbourne Beach | Central IRL | A | IR12-21 | 0.56 | 0.48 | 0.035084 | 9.1751 | 1.3493 | 0.3219 | 0.047338 | 1210 | Fixed Single Family Units | MB-02 | Basin 9 Oak Street Pedway | 85.6689 | Town of Melbourne Beach | N/A | Basin 9 - Oak Street Pedway - Improvement Project | Not provided. | Baffle Boxes- Second Generation | Completed | 2007 | 42 | 5 | A | 86 | $146,000 | Not provided | Not provided | Not provided | N/A | Structural | 2013 | Central Indian River Lagoon | Not provided | Not provided | Not provided | TN 19.05% TA & TP 15.5% TA | yes | 62.2823 | 141.9807
1011 | City of Melbourne Beach | Central IRL | A | IR12-21 | 0.56 | 0.48 | 0.14621 | 9.1751 | 1.3493 | 1.3415 | 0.19727 | 1210 | Fixed Single Family Units | MB-02 | Basin 9 Oak Street Pedway | 85.6689 | Town of Melbourne Beach | N/A | Basin 9 - Oak Street Pedway - Improvement Project | Not provided. | Baffle Boxes- Second Generation | Completed | 2007 | 42 | 5 | A | 86 | $146,000 | Not provided | Not provided | Not provided | N/A | Structural | 2013 | Central Indian River Lagoon | Not provided | Not provided | Not provided | TN 19.05% TA & TP 15.5% TA | yes | 97.5049 | 591.6781
1012 | City of Melbourne Beach | Central IRL | A | IR12-21 | 0.56 | 0.48 | 0.14158 | 9.1751 | 1.3493 | 1.299 | 0.19103 | 1210 | Fixed Single Family Units | MB-02 | Basin 9 Oak Street Pedway | 85.6689 | Town of Melbourne Beach | N/A | Basin 9 - Oak Street Pedway - Improvement Project | Not provided. | Baffle Boxes- Second Generation | Completed | 2007 | 42 | 5 | A | 86 | $146,000 | Not provided | Not provided | Not provided | N/A | Structural | 2013 | Central Indian River Lagoon | Not provided | Not provided | Not provided | TN 19.05% TA & TP 15.5% TA | yes | 96.2386 | 572.9424
1013 | City of Melbourne Beach | Central IRL | A | IR12-21 | 0.56 | 0.48 | 0.030791 | 9.1751 | 1.3493 | 0.28252 | 0.041546 | 1210 | Fixed Single Family Units | MB-02 | Basin 9 Oak Street Pedway | 85.6689 | Town of Melbourne Beach | N/A | Basin 9 - Oak Street Pedway - Improvement Project | Not provided. | Baffle Boxes- Second Generation | Completed | 2007 | 42 | 5 | A | 86 | $146,000 | Not provided | Not provided | Not provided | N/A | Structural | 2013 | Central Indian River Lagoon | Not provided | Not provided | Not provided | TN 19.05% TA & TP 15.5% TA | yes | 59.0338 | 124.6086
1014 | City of Melbourne Beach | Central IRL | A | IR12-21 | 0.56 | 0.48 | 0.13568 | 9.1751 | 1.3493 | 1.2449 | 0.18307 | 1210 | Fixed Single Family Units | MB-02 | Basin 9 Oak Street Pedway | 85.6689 | Town of Melbourne Beach | N/A | Basin 9 - Oak Street Pedway - Improvement Project | Not provided. | Baffle Boxes- Second Generation | Completed | 2007 | 42 | 5 | A | 86 | $146,000 | Not provided | Not provided | Not provided | N/A | Structural | 2013 | Central Indian River Lagoon | Not provided | Not provided | Not provided | TN 19.05% TA & TP 15.5% TA | yes | 93.7686 | 549.097
1015 | City of Melbourne Beach | Central IRL | A | IR12-21 | 0.56 | 0.48 | 0.12842 | 9.1751 | 1.3493 | 1.1783 | 0.17327 | 1210 | Fixed Single Family Units | MB-02 | Basin 9 Oak Street Pedway | 85.6689 | Town of Melbourne Beach | N/A | Basin 9 - Oak Street Pedway - Improvement Project | Not provided. | Baffle Boxes- Second Generation | Completed | 2007 | 42 | 5 | A | 86 | $146,000 | Not provided | Not provided | Not provided | N/A | Structural | 2013 | Central Indian River Lagoon | Not provided | Not provided | Not provided | TN 19.05% TA & TP 15.5% TA | yes | 91.2375 | 519.6932
1016 | City of Melbourne Beach | Central IRL | A | IR12-21 | 0.56 | 0.48 | 0.19926 | 9.1974 | 1.3525 | 1.8327 | 0.2695 | 1200 | Residential, Medium Density-Two-five dwellingunits per acre | MB-02 | Basin 9 Oak Street Pedway | 85.6689 | Town of Melbourne Beach | N/A | Basin 9 - Oak Street Pedway - Improvement Project | Not provided. | Baffle Boxes- Second Generation | Completed | 2007 | 42 | 5 | A | 86 | $146,000 | Not provided | Not provided | Not provided | N/A | Structural | 2013 | Central Indian River Lagoon | Not provided | Not provided | Not provided | TN 19.05% TA & TP 15.5% TA | yes | 132.1481 | 806.395
1017 | City of Melbourne Beach | Central IRL | A | IR12-21 | 0.56 | 0.48 | 0.041364 | 9.1974 | 1.3525 | 0.38044 | 0.055945 | 1210 | Fixed Single Family Units | MB-02 | Basin 9 Oak Street Pedway | 85.6689 | Town of Melbourne Beach | N/A | Basin 9 - Oak Street Pedway - Improvement Project | Not provided. | Baffle Boxes- Second Generation | Completed | 2007 | 42 | 5 | A | 86 | $146,000 | Not provided | Not provided | Not provided | N/A | Structural | 2013 | Central Indian River Lagoon | Not provided | Not provided | Not provided | TN 19.05% TA & TP 15.5% TA | yes | 63.4435 | 167.3947
1018 | City of Melbourne Beach | Central IRL | A | IR12-21 | 0.56 | 0.48 | 0.038342 | 9.1974 | 1.3525 | 0.35264 | 0.051857 | 1210 | Fixed Single Family Units | MB-02 | Basin 9 Oak Street Pedway | 85.6689 | Town of Melbourne Beach | N/A | Basin 9 - Oak Street Pedway - Improvement Project | Not provided. | Baffle Boxes- Second Generation | Completed | 2007 | 42 | 5 | A | 86 | $146,000 | Not provided | Not provided | Not provided | N/A | Structural | 2013 | Central Indian River Lagoon | Not provided | Not provided | Not provided | TN 19.05% TA & TP 15.5% TA | yes | 62.3731 | 155.1632
1019 | City of Melbourne Beach | Central IRL | A | IR12-21 | 0.56 | 0.48 | 0.085571 | 9.1974 | 1.3525 | 0.78703 | 0.11573 | 1210 | Fixed Single Family Units | MB-02 | Basin 9 Oak Street Pedway | 85.6689 | Town of Melbourne Beach | N/A | Basin 9 - Oak Street Pedway - Improvement Project | Not provided. | Baffle Boxes- Second Generation | Completed | 2007 | 42 | 5 | A | 86 | $146,000 | Not provided | Not provided | Not provided | N/A | Structural | 2013 | Central Indian River Lagoon | Not provided | Not provided | Not provided | TN 19.05% TA & TP 15.5% TA | yes | 79.6221 | 346.2944
1020 | City of Melbourne Beach | Central IRL | A | IR12-21 | 0.56 | 0.48 | 0.18573 | 9.1974 | 1.3525 | 1.7082 | 0.25119 | 1210 | Fixed Single Family Units | MB-02 | Basin 9 Oak Street Pedway | 85.6689 | Town of Melbourne Beach | N/A | Basin 9 - Oak Street Pedway - Improvement Project | Not provided. | Baffle Boxes- Second Generation | Completed | 2007 | 42 | 5 | A | 86 | $146,000 | Not provided | Not provided | Not provided | N/A | Structural | 2013 | Central Indian River Lagoon | Not provided | Not provided | Not provided | TN 19.05% TA & TP 15.5% TA | yes | 109.6672 | 751.6134
1021 | City of Melbourne Beach | Central IRL | A | IR12-21 | 0.56 | 0.48 | 0.067494 | 9.1974 | 1.3525 | 0.62077 | 0.091285 | 1210 | Fixed Single Family Units | MB-02 | Basin 9 Oak Street Pedway | 85.6689 | Town of Melbourne Beach | N/A | Basin 9 - Oak Street Pedway - Improvement Project | Not provided. | Baffle Boxes- Second Generation | Completed | 2007 | 42 | 5 | A | 86 | $146,000 | Not provided | Not provided | Not provided | N/A | Structural | 2013 | Central Indian River Lagoon | Not provided | Not provided | Not provided | TN 19.05% TA & TP 15.5% TA | yes | 75.3927 | 273.1393
1022 | City of Melbourne Beach | Central IRL | A | IR12-21 | 0.56 | 0.48 | 0.10893 | 9.4509 | 1.4822 | 1.0295 | 0.16145 | 1300 | Residential, High Density | MB-02 | Basin 9 Oak Street Pedway | 85.6689 | Town of Melbourne Beach | N/A | Basin 9 - Oak Street Pedway - Improvement Project | Not provided. | Baffle Boxes- Second Generation | Completed | 2007 | 42 | 5 | A | 86 | $146,000 | Not provided | Not provided | Not provided | N/A | Structural | 2013 | Central Indian River Lagoon | Not provided | Not provided | Not provided | TN 19.05% TA & TP 15.5% TA | yes | 84.018 | 440.8156
1023 | City of Melbourne Beach | Central IRL | A | IR12-21 | 0.56 | 0.48 | 0.0082826 | 9.4509 | 1.4822 | 0.078278 | 0.012276 | 1300 | Residential, High Density | MB-02 | Basin 9 Oak Street Pedway | 85.6689 | Town of Melbourne Beach | N/A | Basin 9 - Oak Street Pedway - Improvement Project | Not provided. | Baffle Boxes- Second Generation | Completed | 2007 | 42 | 5 | A | 86 | $146,000 | Not provided | Not provided | Not provided | N/A | Structural | 2013 | Central Indian River Lagoon | Not provided | Not provided | Not provided | TN 19.05% TA & TP 15.5% TA | yes | 31.6256 | 33.5186
1024 | City of Melbourne Beach | Central IRL | A | IR12-21 | 0.56 | 0.48 | 0.11581 | 9.4509 | 1.4822 | 1.0945 | 0.17164 | 1210 | Fixed Single Family Units | MB-02 | Basin 9 Oak Street Pedway | 85.6689 | Town of Melbourne Beach | N/A | Basin 9 - Oak Street Pedway - Improvement Project | Not provided. | Baffle Boxes- Second Generation | Completed | 2007 | 42 | 5 | A | 86 | $146,000 | Not provided | Not provided | Not provided | N/A | Structural | 2013 | Central Indian River Lagoon | Not provided | Not provided | Not provided | TN 19.05% TA & TP 15.5% TA | yes | 87.243 | 468.6547
1025 | City of Melbourne Beach | Central IRL | A | IR12-21 | 0.56 | 0.48 | 0.19434 | 9.4509 | 1.4822 | 1.8367 | 0.28804 | 1210 | Fixed Single Family Units | MB-02 | Basin 9 Oak Street Pedway | 85.6689 | Town of Melbourne Beach | N/A | Basin 9 - Oak Street Pedway - Improvement Project | Not provided. | Baffle Boxes- Second Generation | Completed | 2007 | 42 | 5 | A | 86 | $146,000 | Not provided | Not provided | Not provided | N/A | Structural | 2013 | Central Indian River Lagoon | Not provided | Not provided | Not provided | TN 19.05% TA & TP 15.5% TA | yes | 112.9161 | 786.4581
1026 | City of Melbourne Beach | Central IRL | A | IR12-21 | 0.56 | 0.48 | 0.19041 | 9.4509 | 1.4822 | 1.7995 | 0.28221 | 1210 | Fixed Single Family Units | MB-02 | Basin 9 Oak Street Pedway | 85.6689 | Town of Melbourne Beach | N/A | Basin 9 - Oak Street Pedway - Improvement Project | Not provided. | Baffle Boxes- Second Generation | Completed | 2007 | 42 | 5 | A | 86 | $146,000 | Not provided | Not provided | Not provided | N/A | Structural | 2013 | Central Indian River Lagoon | Not provided | Not provided | Not provided | TN 19.05% TA & TP 15.5% TA | yes | 111.6553 | 770.5529
1027 | City of Melbourne Beach | Central IRL | A | IR12-21 | 0.56 | 0.48 | 0.24236 | 9.1561 | 1.3465 | 2.219 | 0.32634 | 1210 | Fixed Single Family Units | MB-02 | Basin 9 Oak Street Pedway | 85.6689 | Town of Melbourne Beach | N/A | Basin 9 - Oak Street Pedway - Improvement Project | Not provided. | Baffle Boxes- Second Generation | Completed | 2007 | 42 | 5 | A | 86 | $146,000 | Not provided | Not provided | Not provided | N/A | Structural | 2013 | Central Indian River Lagoon | Not provided | Not provided | Not provided | TN 19.05% TA & TP 15.5% TA | yes | 127.1041 | 980.7873
1028 | City of Melbourne Beach | Central IRL | A | IR12-21 | 0.56 | 0.48 | 0.21304 | 9.1561 | 1.3465 | 1.9506 | 0.28686 | 1210 | Fixed Single Family Units | MB-02 | Basin 9 Oak Street Pedway | 85.6689 | Town of Melbourne Beach | N/A | Basin 9 - Oak Street Pedway - Improvement Project | Not provided. | Baffle Boxes- Second Generation | Completed | 2007 | 42 | 5 | A | 86 | $146,000 | Not provided | Not provided | Not provided | N/A | Structural | 2013 | Central Indian River Lagoon | Not provided | Not provided | Not provided | TN 19.05% TA & TP 15.5% TA | yes | 120.2717 | 862.1317
1029 | City of Melbourne Beach | Central IRL | A | IR12-21 | 0.56 | 0.48 | 0.054323 | 9.1561 | 1.3465 | 0.49739 | 0.073146 | 1210 | Fixed Single Family Units | MB-02 | Basin 9 Oak Street Pedway | 85.6689 | Town of Melbourne Beach | N/A | Basin 9 - Oak Street Pedway - Improvement Project | Not provided. | Baffle Boxes- Second Generation | Completed | 2007 | 42 | 5 | A | 86 | $146,000 | Not provided | Not provided | Not provided | N/A | Structural | 2013 | Central Indian River Lagoon | Not provided | Not provided | Not provided | TN 19.05% TA & TP 15.5% TA | yes | 59.997 | 219.8379
1030 | City of Melbourne Beach | Central IRL | A | IR12-21 | 0.56 | 0.48 | 0.090598 | 9.1561 | 1.3465 | 0.82952 | 0.12199 | 1210 | Fixed Single Family Units | MB-02 | Basin 9 Oak Street Pedway | 85.6689 | Town of Melbourne Beach | N/A | Basin 9 - Oak Street Pedway - Improvement Project | Not provided. | Baffle Boxes- Second Generation | Completed | 2007 | 42 | 5 | A | 86 | $146,000 | Not provided | Not provided | Not provided | N/A | Structural | 2013 | Central Indian River Lagoon | Not provided | Not provided | Not provided | TN 19.05% TA & TP 15.5% TA | yes | 81.7695 | 366.6352
1031 | City of Melbourne Beach | Central IRL | A | IR12-21 | 0.56 | 0.48 | 0.017448 | 9.1561 | 1.3465 | 0.15975 | 0.023493 | 1210 | Fixed Single Family Units | MB-02 | Basin 9 Oak Street Pedway | 85.6689 | Town of Melbourne Beach | N/A | Basin 9 - Oak Street Pedway - Improvement Project | Not provided. | Baffle Boxes- Second Generation | Completed | 2007 | 42 | 5 | A | 86 | $146,000 | Not provided | Not provided | Not provided | N/A | Structural | 2013 | Central Indian River Lagoon | Not provided | Not provided | Not provided | TN 19.05% TA & TP 15.5% TA | yes | 37.6915 | 70.6078
1032 | City of Melbourne Beach | Central IRL | A | IR12-21 | 0.56 | 0.48 | 0.044026 | 8.2972 | 1.1842 | 0.3653 | 0.052134 | 1210 | Fixed Single Family Units | MB-02 | Basin 9 Oak Street Pedway | 85.6689 | Town of Melbourne Beach | N/A | Basin 9 - Oak Street Pedway - Improvement Project | Not provided. | Baffle Boxes- Second Generation | Completed | 2007 | 42 | 5 | A | 86 | $146,000 | Not provided | Not provided | Not provided | N/A | Structural | 2013 | Central Indian River Lagoon | Not provided | Not provided | Not provided | TN 19.05% TA & TP 15.5% TA | yes | 62.44 | 178.1689
1033 | City of Melbourne Beach | Central IRL | A | IR12-21 | 0.56 | 0.48 | 0.18275 | 8.2972 | 1.1842 | 1.5163 | 0.2164 | 1210 | Fixed Single Family Units | MB-02 | Basin 9 Oak Street Pedway | 85.6689 | Town of Melbourne Beach | N/A | Basin 9 - Oak Street Pedway - Improvement Project | Not provided. | Baffle Boxes- Second Generation | Completed | 2007 | 42 | 5 | A | 86 | $146,000 | Not provided | Not provided | Not provided | N/A | Structural | 2013 | Central Indian River Lagoon | Not provided | Not provided | Not provided | TN 19.05% TA & TP 15.5% TA | yes | 109.5527 | 739.5619
1034 | City of Melbourne Beach | Central IRL | A | IR12-21 | 0.56 | 0.48 | 0.072411 | 8.2972 | 1.1842 | 0.60082 | 0.085747 | 1210 | Fixed Single Family Units | MB-02 | Basin 9 Oak Street Pedway | 85.6689 | Town of Melbourne Beach | N/A | Basin 9 - Oak Street Pedway - Improvement Project | Not provided. | Baffle Boxes- Second Generation | Completed | 2007 | 42 | 5 | A | 86 | $146,000 | Not provided | Not provided | Not provided | N/A | Structural | 2013 | Central Indian River Lagoon | Not provided | Not provided | Not provided | TN 19.05% TA & TP 15.5% TA | yes | 73.1088 | 293.0387
1035 | City of Melbourne Beach | Central IRL | A | IR12-21 | 0.56 | 0.48 | 0.033004 | 9.8269 | 1.6552 | 0.32433 | 0.054629 | 1330 | Residential, High density; Multiple Dwelling Units, Low Rise <Two stories or less> | MB-02 | Basin 9 Oak Street Pedway | 85.6689 | Town of Melbourne Beach | N/A | Basin 9 - Oak Street Pedway - Improvement Project | Not provided. | Baffle Boxes- Second Generation | Completed | 2007 | 42 | 5 | A | 86 | $146,000 | Not provided | Not provided | Not provided | N/A | Structural | 2013 | Central Indian River Lagoon | Not provided | Not provided | Not provided | TN 19.05% TA & TP 15.5% TA | yes | 53.1592 | 133.5634
1036 | City of Melbourne Beach | Central IRL | A | IR12-21 | 0.56 | 0.48 | 0.00052858 | 9.8269 | 1.6552 | 0.0051943 | 0.00087492 | 1330 | Residential, High density; Multiple Dwelling Units, Low Rise <Two stories or less> | MB-02 | Basin 9 Oak Street Pedway | 85.6689 | Town of Melbourne Beach | N/A | Basin 9 - Oak Street Pedway - Improvement Project | Not provided. | Baffle Boxes- Second Generation | Completed | 2007 | 42 | 5 | A | 86 | $146,000 | Not provided | Not provided | Not provided | N/A | Structural | 2013 | Central Indian River Lagoon | Not provided | Not provided | Not provided | TN 19.05% TA & TP 15.5% TA | yes | 8.5775 | 2.1391
1037 | City of Melbourne Beach | Central IRL | A | IR12-21 | 0.56 | 0.48 | 0.019659 | 9.8269 | 1.6552 | 0.19319 | 0.03254 | 1330 | Residential, High density; Multiple Dwelling Units, Low Rise <Two stories or less> | MB-02 | Basin 9 Oak Street Pedway | 85.6689 | Town of Melbourne Beach | N/A | Basin 9 - Oak Street Pedway - Improvement Project | Not provided. | Baffle Boxes- Second Generation | Completed | 2007 | 42 | 5 | A | 86 | $146,000 | Not provided | Not provided | Not provided | N/A | Structural | 2013 | Central Indian River Lagoon | Not provided | Not provided | Not provided | TN 19.05% TA & TP 15.5% TA | yes | 52.8226 | 79.558
1038 | City of Melbourne Beach | Central IRL | A | IR12-21 | 0.56 | 0.48 | 0.31464 | 9.8269 | 1.6552 | 3.0919 | 0.5208 | 1210 | Fixed Single Family Units | MB-02 | Basin 9 Oak Street Pedway | 85.6689 | Town of Melbourne Beach | N/A | Basin 9 - Oak Street Pedway - Improvement Project | Not provided. | Baffle Boxes- Second Generation | Completed | 2007 | 42 | 5 | A | 86 | $146,000 | Not provided | Not provided | Not provided | N/A | Structural | 2013 | Central Indian River Lagoon | Not provided | Not provided | Not provided | TN 19.05% TA & TP 15.5% TA | yes | 143.1721 | 1273.3075
1039 | City of Melbourne Beach | Central IRL | A | IR12-21 | 0.56 | 0.48 | 0.0048846 | 9.8269 | 1.6552 | 0.048001 | 0.0080852 | 1330 | Residential, High density; Multiple Dwelling Units, Low Rise <Two stories or less> | MB-02 | Basin 9 Oak Street Pedway | 85.6689 | Town of Melbourne Beach | N/A | Basin 9 - Oak Street Pedway - Improvement Project | Not provided. | Baffle Boxes- Second Generation | Completed | 2007 | 42 | 5 | A | 86 | $146,000 | Not provided | Not provided | Not provided | N/A | Structural | 2013 | Central Indian River Lagoon | Not provided | Not provided | Not provided | TN 19.05% TA & TP 15.5% TA | yes | 18.1592 | 19.7675
1040 | City of Melbourne Beach | Central IRL | A | IR12-21 | 0.56 | 0.48 | 0.0040832 | 9.8269 | 1.6552 | 0.040125 | 0.0067586 | 1330 | Residential, High density; Multiple Dwelling Units, Low Rise <Two stories or less> | MB-02 | Basin 9 Oak Street Pedway | 85.6689 | Town of Melbourne Beach | N/A | Basin 9 - Oak Street Pedway - Improvement Project | Not provided. | Baffle Boxes- Second Generation | Completed | 2007 | 42 | 5 | A | 86 | $146,000 | Not provided | Not provided | Not provided | N/A | Structural | 2013 | Central Indian River Lagoon | Not provided | Not provided | Not provided | TN 19.05% TA & TP 15.5% TA | yes | 16.8001 | 16.5241
1041 | City of Melbourne Beach | Central IRL | A | IR12-21 | 0.56 | 0.48 | 0.003431 | 9.8269 | 1.6552 | 0.033716 | 0.0056791 | 1330 | Residential, High density; Multiple Dwelling Units, Low Rise <Two stories or less> | MB-02 | Basin 9 Oak Street Pedway | 85.6689 | Town of Melbourne Beach | N/A | Basin 9 - Oak Street Pedway - Improvement Project | Not provided. | Baffle Boxes- Second Generation | Completed | 2007 | 42 | 5 | A | 86 | $146,000 | Not provided | Not provided | Not provided | N/A | Structural | 2013 | Central Indian River Lagoon | Not provided | Not provided | Not provided | TN 19.05% TA & TP 15.5% TA | yes | 16.0895 | 13.8849
1042 | City of Melbourne Beach | Central IRL | A | IR12-21 | 0.56 | 0.48 | 0.20119 | 9.8269 | 1.6552 | 1.9771 | 0.33302 | 1300 | Residential, High Density | MB-02 | Basin 9 Oak Street Pedway | 85.6689 | Town of Melbourne Beach | N/A | Basin 9 - Oak Street Pedway - Improvement Project | Not provided. | Baffle Boxes- Second Generation | Completed | 2007 | 42 | 5 | A | 86 | $146,000 | Not provided | Not provided | Not provided | N/A | Structural | 2013 | Central Indian River Lagoon | Not provided | Not provided | Not provided | TN 19.05% TA & TP 15.5% TA | yes | 205.0952 | 814.1973
1043 | City of Melbourne Beach | Central IRL | A | IR12-21 | 0.56 | 0.48 | 0.036339 | 9.8269 | 1.6552 | 0.3571 | 0.060149 | 1210 | Fixed Single Family Units | MB-02 | Basin 9 Oak Street Pedway | 85.6689 | Town of Melbourne Beach | N/A | Basin 9 - Oak Street Pedway - Improvement Project | Not provided. | Baffle Boxes- Second Generation | Completed | 2007 | 42 | 5 | A | 86 | $146,000 | Not provided | Not provided | Not provided | N/A | Structural | 2013 | Central Indian River Lagoon | Not provided | Not provided | Not provided | TN 19.05% TA & TP 15.5% TA | yes | 48.6772 | 147.0582
1044 | City of Melbourne Beach | Central IRL | A | IR12-21 | 0.56 | 0.48 | 0.20008 | 9.4184 | 1.4612 | 1.8845 | 0.29236 | 1200 | Residential, Medium Density-Two-five dwellingunits per acre | MB-02 | Basin 9 Oak Street Pedway | 85.6689 | Town of Melbourne Beach | N/A | Basin 9 - Oak Street Pedway - Improvement Project | Not provided. | Baffle Boxes- Second Generation | Completed | 2007 | 42 | 5 | A | 86 | $146,000 | Not provided | Not provided | Not provided | N/A | Structural | 2013 | Central Indian River Lagoon | Not provided | Not provided | Not provided | TN 19.05% TA & TP 15.5% TA | yes | 132.4176 | 809.705
1045 | City of Melbourne Beach | Central IRL | A | IR12-21 | 0.56 | 0.48 | 0.024995 | 9.4184 | 1.4612 | 0.23541 | 0.036523 | 1210 | Fixed Single Family Units | MB-02 | Basin 9 Oak Street Pedway | 85.6689 | Town of Melbourne Beach | N/A | Basin 9 - Oak Street Pedway - Improvement Project | Not provided. | Baffle Boxes- Second Generation | Completed | 2007 | 42 | 5 | A | 86 | $146,000 | Not provided | Not provided | Not provided | N/A | Structural | 2013 | Central Indian River Lagoon | Not provided | Not provided | Not provided | TN 19.05% TA & TP 15.5% TA | yes | 41.5372 | 101.1519
1046 | City of Melbourne Beach | Central IRL | A | IR12-21 | 0.56 | 0.48 | 0.096576 | 9.4184 | 1.4612 | 0.90959 | 0.14112 | 1330 | Residential, High density; Multiple Dwelling Units, Low Rise <Two stories or less> | MB-02 | Basin 9 Oak Street Pedway | 85.6689 | Town of Melbourne Beach | N/A | Basin 9 - Oak Street Pedway - Improvement Project | Not provided. | Baffle Boxes- Second Generation | Completed | 2007 | 42 | 5 | A | 86 | $146,000 | Not provided | Not provided | Not provided | N/A | Structural | 2013 | Central Indian River Lagoon | Not provided | Not provided | Not provided | TN 19.05% TA & TP 15.5% TA | yes | 87.5753 | 390.8273
1047 | City of Melbourne Beach | Central IRL | A | IR12-21 | 0.56 | 0.48 | 0.032284 | 9.4184 | 1.4612 | 0.30407 | 0.047174 | 1210 | Fixed Single Family Units | MB-02 | Basin 9 Oak Street Pedway | 85.6689 | Town of Melbourne Beach | N/A | Basin 9 - Oak Street Pedway - Improvement Project | Not provided. | Baffle Boxes- Second Generation | Completed | 2007 | 42 | 5 | A | 86 | $146,000 | Not provided | Not provided | Not provided | N/A | Structural | 2013 | Central Indian River Lagoon | Not provided | Not provided | Not provided | TN 19.05% TA & TP 15.5% TA | yes | 45.7773 | 130.6494
1048 | City of Melbourne Beach | Central IRL | A | IR12-21 | 0.56 | 0.48 | 0.024982 | 9.4184 | 1.4612 | 0.23529 | 0.036504 | 1210 | Fixed Single Family Units | MB-02 | Basin 9 Oak Street Pedway | 85.6689 | Town of Melbourne Beach | N/A | Basin 9 - Oak Street Pedway - Improvement Project | Not provided. | Baffle Boxes- Second Generation | Completed | 2007 | 42 | 5 | A | 86 | $146,000 | Not provided | Not provided | Not provided | N/A | Structural | 2013 | Central Indian River Lagoon | Not provided | Not provided | Not provided | TN 19.05% TA & TP 15.5% TA | yes | 51.3294 | 101.0985
1049 | City of Melbourne Beach | Central IRL | A | IR12-21 | 0.56 | 0.48 | 0.11916 | 9.4184 | 1.4612 | 1.1223 | 0.17411 | 1210 | Fixed Single Family Units | MB-02 | Basin 9 Oak Street Pedway | 85.6689 | Town of Melbourne Beach | N/A | Basin 9 - Oak Street Pedway - Improvement Project | Not provided. | Baffle Boxes- Second Generation | Completed | 2007 | 42 | 5 | A | 86 | $146,000 | Not provided | Not provided | Not provided | N/A | Structural | 2013 | Central Indian River Lagoon | Not provided | Not provided | Not provided | TN 19.05% TA & TP 15.5% TA | yes | 87.9037 | 482.2062
1050 | City of Melbourne Beach | Central IRL | A | IR12-21 | 0.56 | 0.48 | 0.11937 | 9.4184 | 1.4612 | 1.1243 | 0.17442 | 1210 | Fixed Single Family Units | MB-02 | Basin 9 Oak Street Pedway | 85.6689 | Town of Melbourne Beach | N/A | Basin 9 - Oak Street Pedway - Improvement Project | Not provided. | Baffle Boxes- Second Generation | Completed | 2007 | 42 | 5 | A | 86 | $146,000 | Not provided | Not provided | Not provided | N/A | Structural | 2013 | Central Indian River Lagoon | Not provided | Not provided | Not provided | TN 19.05% TA & TP 15.5% TA | yes | 87.7936 | 483.0683
1051 | City of Melbourne Beach | Central IRL | A | IR12-21 | 0.56 | 0.48 | 0.00031961 | 9.4184 | 1.4612 | 0.0030103 | 0.00046703 | 1210 | Fixed Single Family Units | MB-02 | Basin 9 Oak Street Pedway | 85.6689 | Town of Melbourne Beach | N/A | Basin 9 - Oak Street Pedway - Improvement Project | Not provided. | Baffle Boxes- Second Generation | Completed | 2007 | 42 | 5 | A | 86 | $146,000 | Not provided | Not provided | Not provided | N/A | Structural | 2013 | Central Indian River Lagoon | Not provided | Not provided | Not provided | TN 19.05% TA & TP 15.5% TA | yes | 20.8904 | 1.2934
1052 | City of Melbourne Beach | Central IRL | A | IR12-21 | 0.56 | 0.48 | 0.17342 | 9.1751 | 1.3493 | 1.5911 | 0.23399 | 1200 | Residential, Medium Density-Two-five dwellingunits per acre | MB-02 | Basin 9 Oak Street Pedway | 85.6689 | Town of Melbourne Beach | N/A | Basin 9 - Oak Street Pedway - Improvement Project | Not provided. | Baffle Boxes- Second Generation | Completed | 2007 | 42 | 5 | A | 86 | $146,000 | Not provided | Not provided | Not provided | N/A | Structural | 2013 | Central Indian River Lagoon | Not provided | Not provided | Not provided | TN 19.05% TA & TP 15.5% TA | yes | 128.1014 | 701.797
1053 | City of Melbourne Beach | Central IRL | A | IR12-21 | 0.56 | 0.48 | 0.03004 | 9.1751 | 1.3493 | 0.27562 | 0.040532 | 1210 | Fixed Single Family Units | MB-02 | Basin 9 Oak Street Pedway | 85.6689 | Town of Melbourne Beach | N/A | Basin 9 - Oak Street Pedway - Improvement Project | Not provided. | Baffle Boxes- Second Generation | Completed | 2007 | 42 | 5 | A | 86 | $146,000 | Not provided | Not provided | Not provided | N/A | Structural | 2013 | Central Indian River Lagoon | Not provided | Not provided | Not provided | TN 19.05% TA & TP 15.5% TA | yes | 52.0579 | 121.568
1054 | City of Melbourne Beach | Central IRL | A | IR12-21 | 0.56 | 0.48 | 0.11035 | 9.1751 | 1.3493 | 1.0125 | 0.1489 | 1210 | Fixed Single Family Units | MB-02 | Basin 9 Oak Street Pedway | 85.6689 | Town of Melbourne Beach | N/A | Basin 9 - Oak Street Pedway - Improvement Project | Not provided. | Baffle Boxes- Second Generation | Completed | 2007 | 42 | 5 | A | 86 | $146,000 | Not provided | Not provided | Not provided | N/A | Structural | 2013 | Central Indian River Lagoon | Not provided | Not provided | Not provided | TN 19.05% TA & TP 15.5% TA | yes | 84.7849 | 446.5908
1055 | City of Melbourne Beach | Central IRL | A | IR12-21 | 0.56 | 0.48 | 0.099233 | 9.1751 | 1.3493 | 0.91048 | 0.13389 | 1210 | Fixed Single Family Units | MB-02 | Basin 9 Oak Street Pedway | 85.6689 | Town of Melbourne Beach | N/A | Basin 9 - Oak Street Pedway - Improvement Project | Not provided. | Baffle Boxes- Second Generation | Completed | 2007 | 42 | 5 | A | 86 | $146,000 | Not provided | Not provided | Not provided | N/A | Structural | 2013 | Central Indian River Lagoon | Not provided | Not provided | Not provided | TN 19.05% TA & TP 15.5% TA | yes | 80.2682 | 401.5807
1056 | City of Melbourne Beach | Central IRL | A | IR12-21 | 0.56 | 0.48 | 0.019208 | 9.1751 | 1.3493 | 0.17623 | 0.025916 | 1210 | Fixed Single Family Units | MB-02 | Basin 9 Oak Street Pedway | 85.6689 | Town of Melbourne Beach | N/A | Basin 9 - Oak Street Pedway - Improvement Project | Not provided. | Baffle Boxes- Second Generation | Completed | 2007 | 42 | 5 | A | 86 | $146,000 | Not provided | Not provided | Not provided | N/A | Structural | 2013 | Central Indian River Lagoon | Not provided | Not provided | Not provided | TN 19.05% TA & TP 15.5% TA | yes | 41.7514 | 77.7303
1057 | City of Melbourne Beach | Central IRL | A | IR12-21 | 0.56 | 0.48 | 0.09657 | 9.1751 | 1.3493 | 0.88605 | 0.1303 | 1210 | Fixed Single Family Units | MB-02 | Basin 9 Oak Street Pedway | 85.6689 | Town of Melbourne Beach | N/A | Basin 9 - Oak Street Pedway - Improvement Project | Not provided. | Baffle Boxes- Second Generation | Completed | 2007 | 42 | 5 | A | 86 | $146,000 | Not provided | Not provided | Not provided | N/A | Structural | 2013 | Central Indian River Lagoon | Not provided | Not provided | Not provided | TN 19.05% TA & TP 15.5% TA | yes | 80.4965 | 390.8059
1058 | City of Melbourne Beach | Central IRL | A | IR12-21 | 0.56 | 0.48 | 0.08894 | 9.1751 | 1.3493 | 0.81604 | 0.12 | 1210 | Fixed Single Family Units | MB-02 | Basin 9 Oak Street Pedway | 85.6689 | Town of Melbourne Beach | N/A | Basin 9 - Oak Street Pedway - Improvement Project | Not provided. | Baffle Boxes- Second Generation | Completed | 2007 | 42 | 5 | A | 86 | $146,000 | Not provided | Not provided | Not provided | N/A | Structural | 2013 | Central Indian River Lagoon | Not provided | Not provided | Not provided | TN 19.05% TA & TP 15.5% TA | yes | 76.391 | 359.9272
1059 | City of Melbourne Beach | Central IRL | A | IR12-21 | 0.56 | 0.48 | 0.097263 | 10.7069 | 2.061 | 1.0414 | 0.20046 | 1300 | Residential, High Density | MB-02 | Basin 9 Oak Street Pedway | 85.6689 | Town of Melbourne Beach | N/A | Basin 9 - Oak Street Pedway - Improvement Project | Not provided. | Baffle Boxes- Second Generation | Completed | 2007 | 42 | 5 | A | 86 | $146,000 | Not provided | Not provided | Not provided | N/A | Structural | 2013 | Central Indian River Lagoon | Not provided | Not provided | Not provided | TN 19.05% TA & TP 15.5% TA | yes | 110.9831 | 393.6101
1060 | City of Melbourne Beach | Central IRL | A | IR12-21 | 0.56 | 0.48 | 0.0055036 | 10.7069 | 2.061 | 0.058926 | 0.011343 | 1300 | Residential, High Density | MB-02 | Basin 9 Oak Street Pedway | 85.6689 | Town of Melbourne Beach | N/A | Basin 9 - Oak Street Pedway - Improvement Project | Not provided. | Baffle Boxes- Second Generation | Completed | 2007 | 42 | 5 | A | 86 | $146,000 | Not provided | Not provided | Not provided | N/A | Structural | 2013 | Central Indian River Lagoon | Not provided | Not provided | Not provided | TN 19.05% TA & TP 15.5% TA | yes | 20.3647 | 22.2721
1061 | City of Melbourne Beach | Central IRL | A | IR12-21 | 0.56 | 0.48 | 0.082051 | 9.2135 | 1.3548 | 0.75598 | 0.11116 | 1210 | Fixed Single Family Units | MB-02 | Basin 9 Oak Street Pedway | 85.6689 | Town of Melbourne Beach | N/A | Basin 9 - Oak Street Pedway - Improvement Project | Not provided. | Baffle Boxes- Second Generation | Completed | 2007 | 42 | 5 | A | 86 | $146,000 | Not provided | Not provided | Not provided | N/A | Structural | 2013 | Central Indian River Lagoon | Not provided | Not provided | Not provided | TN 19.05% TA & TP 15.5% TA | yes | 72.8919 | 332.0488
1062 | City of Melbourne Beach | Central IRL | A | IR12-21 | 0.56 | 0.48 | 0.13221 | 9.2135 | 1.3548 | 1.2181 | 0.17912 | 1210 | Fixed Single Family Units | MB-02 | Basin 9 Oak Street Pedway | 85.6689 | Town of Melbourne Beach | N/A | Basin 9 - Oak Street Pedway - Improvement Project | Not provided. | Baffle Boxes- Second Generation | Completed | 2007 | 42 | 5 | A | 86 | $146,000 | Not provided | Not provided | Not provided | N/A | Structural | 2013 | Central Indian River Lagoon | Not provided | Not provided | Not provided | TN 19.05% TA & TP 15.5% TA | yes | 96.4423 | 535.0268
1063 | City of Melbourne Beach | Central IRL | A | IR12-21 | 0.56 | 0.48 | 0.10257 | 9.2135 | 1.3548 | 0.94504 | 0.13896 | 1210 | Fixed Single Family Units | MB-02 | Basin 9 Oak Street Pedway | 85.6689 | Town of Melbourne Beach | N/A | Basin 9 - Oak Street Pedway - Improvement Project | Not provided. | Baffle Boxes- Second Generation | Completed | 2007 | 42 | 5 | A | 86 | $146,000 | Not provided | Not provided | Not provided | N/A | Structural | 2013 | Central Indian River Lagoon | Not provided | Not provided | Not provided | TN 19.05% TA & TP 15.5% TA | yes | 82.499 | 415.0881
1064 | City of Melbourne Beach | Central IRL | A | IR12-21 | 0.56 | 0.48 | 0.10972 | 9.2135 | 1.3548 | 1.0109 | 0.14864 | 1210 | Fixed Single Family Units | MB-02 | Basin 9 Oak Street Pedway | 85.6689 | Town of Melbourne Beach | N/A | Basin 9 - Oak Street Pedway - Improvement Project | Not provided. | Baffle Boxes- Second Generation | Completed | 2007 | 42 | 5 | A | 86 | $146,000 | Not provided | Not provided | Not provided | N/A | Structural | 2013 | Central Indian River Lagoon | Not provided | Not provided | Not provided | TN 19.05% TA & TP 15.5% TA | yes | 92.2944 | 444.0033
1065 | City of Melbourne Beach | Central IRL | A | IR12-21 | 0.56 | 0.48 | 0.15307 | 9.2135 | 1.3548 | 1.4103 | 0.20738 | 1210 | Fixed Single Family Units | MB-02 | Basin 9 Oak Street Pedway | 85.6689 | Town of Melbourne Beach | N/A | Basin 9 - Oak Street Pedway - Improvement Project | Not provided. | Baffle Boxes- Second Generation | Completed | 2007 | 42 | 5 | A | 86 | $146,000 | Not provided | Not provided | Not provided | N/A | Structural | 2013 | Central Indian River Lagoon | Not provided | Not provided | Not provided | TN 19.05% TA & TP 15.5% TA | yes | 103.2383 | 619.4413
1066 | City of Melbourne Beach | Central IRL | A | IR12-21 | 0.56 | 0.48 | 0.038151 | 9.2135 | 1.3548 | 0.3515 | 0.051688 | 1210 | Fixed Single Family Units | MB-02 | Basin 9 Oak Street Pedway | 85.6689 | Town of Melbourne Beach | N/A | Basin 9 - Oak Street Pedway - Improvement Project | Not provided. | Baffle Boxes- Second Generation | Completed | 2007 | 42 | 5 | A | 86 | $146,000 | Not provided | Not provided | Not provided | N/A | Structural | 2013 | Central Indian River Lagoon | Not provided | Not provided | Not provided | TN 19.05% TA & TP 15.5% TA | yes | 52.3307 | 154.3916
1067 | FDOT District 5 | Central IRL | A | IR12-21 | 0.56 | 0.48 | 0.04497 | 10.708 | 2.0612 | 0.48154 | 0.092692 | 1300 | Residential, High Density | MB-02 | Basin 9 Oak Street Pedway | 85.6689 | Town of Melbourne Beach | N/A | Basin 9 - Oak Street Pedway - Improvement Project | Not provided. | Baffle Boxes- Second Generation | Completed | 2007 | 42 | 5 | A | 86 | $146,000 | Not provided | Not provided | Not provided | N/A | Structural | 2013 | Central Indian River Lagoon | Not provided | Not provided | Not provided | TN 19.05% TA & TP 15.5% TA | yes | 99.0784 | 181.9882
1068 | FDOT District 5 | Central IRL | A | IR12-21 | 0.56 | 0.48 | 0.0036644 | 10.708 | 2.0612 | 0.039238 | 0.007553 | 1300 | Residential, High Density | MB-02 | Basin 9 Oak Street Pedway | 85.6689 | Town of Melbourne Beach | N/A | Basin 9 - Oak Street Pedway - Improvement Project | Not provided. | Baffle Boxes- Second Generation | Completed | 2007 | 42 | 5 | A | 86 | $146,000 | Not provided | Not provided | Not provided | N/A | Structural | 2013 | Central Indian River Lagoon | Not provided | Not provided | Not provided | TN 19.05% TA & TP 15.5% TA | yes | 97.2879 | 14.8292
1069 | FDOT District 5 | Central IRL | A | IR12-21 | 0.56 | 0.48 | 0.013794 | 10.708 | 2.0612 | 0.1477 | 0.028431 | 1300 | Residential, High Density | MB-02 | Basin 9 Oak Street Pedway | 85.6689 | Town of Melbourne Beach | N/A | Basin 9 - Oak Street Pedway - Improvement Project | Not provided. | Baffle Boxes- Second Generation | Completed | 2007 | 42 | 5 | A | 86 | $146,000 | Not provided | Not provided | Not provided | N/A | Structural | 2013 | Central Indian River Lagoon | Not provided | Not provided | Not provided | TN 19.05% TA & TP 15.5% TA | yes | 41.7485 | 55.8209
1070 | FDOT District 5 | Central IRL | A | IR12-21 | 0.56 | 0.48 | 0.00045286 | 10.708 | 2.0612 | 0.0048492 | 0.00093342 | 1300 | Residential, High Density | MB-02 | Basin 9 Oak Street Pedway | 85.6689 | Town of Melbourne Beach | N/A | Basin 9 - Oak Street Pedway - Improvement Project | Not provided. | Baffle Boxes- Second Generation | Completed | 2007 | 42 | 5 | A | 86 | $146,000 | Not provided | Not provided | Not provided | N/A | Structural | 2013 | Central Indian River Lagoon | Not provided | Not provided | Not provided | TN 19.05% TA & TP 15.5% TA | yes | 13.0319 | 1.8326
1071 | FDOT District 5 | Central IRL | A | IR12-21 | 0.56 | 0.48 | 0.002701 | 9.2128 | 1.3621 | 0.024884 | 0.003679 | 1300 | Residential, High Density | MB-02 | Basin 9 Oak Street Pedway | 85.6689 | Town of Melbourne Beach | N/A | Basin 9 - Oak Street Pedway - Improvement Project | Not provided. | Baffle Boxes- Second Generation | Completed | 2007 | 42 | 5 | A | 86 | $146,000 | Not provided | Not provided | Not provided | N/A | Structural | 2013 | Central Indian River Lagoon | Not provided | Not provided | Not provided | TN 19.05% TA & TP 15.5% TA | yes | 14.0441 | 10.9305
1072 | FDOT District 5 | Central IRL | A | IR12-21 | 0.56 | 0.48 | 0.0049052 | 9.2128 | 1.3621 | 0.045191 | 0.0066814 | 1200 | Residential, Medium Density-Two-five dwellingunits per acre | MB-02 | Basin 9 Oak Street Pedway | 85.6689 | Town of Melbourne Beach | N/A | Basin 9 - Oak Street Pedway - Improvement Project | Not provided. | Baffle Boxes- Second Generation | Completed | 2007 | 42 | 5 | A | 86 | $146,000 | Not provided | Not provided | Not provided | N/A | Structural | 2013 | Central Indian River Lagoon | Not provided | Not provided | Not provided | TN 19.05% TA & TP 15.5% TA | yes | 24.491 | 19.8506
1073 | FDOT District 5 | Central IRL | A | IR12-21 | 0.56 | 0.48 | 0.06694 | 10.3995 | 1.9087 | 0.69614 | 0.12777 | 1300 | Residential, High Density | MB-02 | Basin 9 Oak Street Pedway | 85.6689 | Town of Melbourne Beach | N/A | Basin 9 - Oak Street Pedway - Improvement Project | Not provided. | Baffle Boxes- Second Generation | Completed | 2007 | 42 | 5 | A | 86 | $146,000 | Not provided | Not provided | Not provided | N/A | Structural | 2013 | Central Indian River Lagoon | Not provided | Not provided | Not provided | TN 19.05% TA & TP 15.5% TA | yes | 119.0722 | 270.8982
1074 | FDOT District 5 | Central IRL | A | IR12-21 | 0.56 | 0.48 | 0.006456 | 10.3995 | 1.9087 | 0.067139 | 0.012323 | 1300 | Residential, High Density | MB-02 | Basin 9 Oak Street Pedway | 85.6689 | Town of Melbourne Beach | N/A | Basin 9 - Oak Street Pedway - Improvement Project | Not provided. | Baffle Boxes- Second Generation | Completed | 2007 | 42 | 5 | A | 86 | $146,000 | Not provided | Not provided | Not provided | N/A | Structural | 2013 | Central Indian River Lagoon | Not provided | Not provided | Not provided | TN 19.05% TA & TP 15.5% TA | yes | 93.2638 | 26.1265
1075 | FDOT District 5 | Central IRL | A | IR12-21 | 0.56 | 0.48 | 0.045794 | 10.2719 | 1.8644 | 0.47039 | 0.085377 | 1300 | Residential, High Density | MB-02 | Basin 9 Oak Street Pedway | 85.6689 | Town of Melbourne Beach | N/A | Basin 9 - Oak Street Pedway - Improvement Project | Not provided. | Baffle Boxes- Second Generation | Completed | 2007 | 42 | 5 | A | 86 | $146,000 | Not provided | Not provided | Not provided | N/A | Structural | 2013 | Central Indian River Lagoon | Not provided | Not provided | Not provided | TN 19.05% TA & TP 15.5% TA | yes | 74.3897 | 185.321
1076 | FDOT District 5 | Central IRL | A | IR12-21 | 0.56 | 0.48 | 0.00034533 | 10.2719 | 1.8644 | 0.0035472 | 0.00064382 | 1300 | Residential, High Density | MB-02 | Basin 9 Oak Street Pedway | 85.6689 | Town of Melbourne Beach | N/A | Basin 9 - Oak Street Pedway - Improvement Project | Not provided. | Baffle Boxes- Second Generation | Completed | 2007 | 42 | 5 | A | 86 | $146,000 | Not provided | Not provided | Not provided | N/A | Structural | 2013 | Central Indian River Lagoon | Not provided | Not provided | Not provided | TN 19.05% TA & TP 15.5% TA | yes | 10.2105 | 1.3975
1077 | FDOT District 5 | Central IRL | A | IR12-21 | 0.56 | 0.48 | 0.072555 | 9.2657 | 1.3824 | 0.67227 | 0.1003 | 1200 | Residential, Medium Density-Two-five dwellingunits per acre | MB-02 | Basin 9 Oak Street Pedway | 85.6689 | Town of Melbourne Beach | N/A | Basin 9 - Oak Street Pedway - Improvement Project | Not provided. | Baffle Boxes- Second Generation | Completed | 2007 | 42 | 5 | A | 86 | $146,000 | Not provided | Not provided | Not provided | N/A | Structural | 2013 | Central Indian River Lagoon | Not provided | Not provided | Not provided | TN 19.05% TA & TP 15.5% TA | yes | 123.1755 | 293.6204
1078 | FDOT District 5 | Central IRL | A | IR12-21 | 0.56 | 0.48 | 0.028756 | 9.2657 | 1.3824 | 0.26644 | 0.039752 | 1210 | Fixed Single Family Units | MB-02 | Basin 9 Oak Street Pedway | 85.6689 | Town of Melbourne Beach | N/A | Basin 9 - Oak Street Pedway - Improvement Project | Not provided. | Baffle Boxes- Second Generation | Completed | 2007 | 42 | 5 | A | 86 | $146,000 | Not provided | Not provided | Not provided | N/A | Structural | 2013 | Central Indian River Lagoon | Not provided | Not provided | Not provided | TN 19.05% TA & TP 15.5% TA | yes | 89.2353 | 116.3721
1079 | FDOT District 5 | Central IRL | A | IR12-21 | 0.56 | 0.48 | 0.02514 | 10.7448 | 2.068 | 0.27012 | 0.05199 | 1300 | Residential, High Density | MB-02 | Basin 9 Oak Street Pedway | 85.6689 | Town of Melbourne Beach | N/A | Basin 9 - Oak Street Pedway - Improvement Project | Not provided. | Baffle Boxes- Second Generation | Completed | 2007 | 42 | 5 | A | 86 | $146,000 | Not provided | Not provided | Not provided | N/A | Structural | 2013 | Central Indian River Lagoon | Not provided | Not provided | Not provided | TN 19.05% TA & TP 15.5% TA | yes | 57.5262 | 101.7372
1080 | FDOT District 5 | Central IRL | A | IR12-21 | 0.56 | 0.48 | 0.061335 | 10.7209 | 2.0636 | 0.65756 | 0.12657 | 1300 | Residential, High Density | MB-02 | Basin 9 Oak Street Pedway | 85.6689 | Town of Melbourne Beach | N/A | Basin 9 - Oak Street Pedway - Improvement Project | Not provided. | Baffle Boxes- Second Generation | Completed | 2007 | 42 | 5 | A | 86 | $146,000 | Not provided | Not provided | Not provided | N/A | Structural | 2013 | Central Indian River Lagoon | Not provided | Not provided | Not provided | TN 19.05% TA & TP 15.5% TA | yes | 119.1758 | 248.212
1081 | FDOT District 5 | Central IRL | A | IR12-21 | 0.56 | 0.48 | 0.0028523 | 10.7209 | 2.0636 | 0.030579 | 0.005886 | 1300 | Residential, High Density | MB-02 | Basin 9 Oak Street Pedway | 85.6689 | Town of Melbourne Beach | N/A | Basin 9 - Oak Street Pedway - Improvement Project | Not provided. | Baffle Boxes- Second Generation | Completed | 2007 | 42 | 5 | A | 86 | $146,000 | Not provided | Not provided | Not provided | N/A | Structural | 2013 | Central Indian River Lagoon | Not provided | Not provided | Not provided | TN 19.05% TA & TP 15.5% TA | yes | 75.4723 | 11.543
1082 | FDOT District 5 | Central IRL | A | IR12-21 | 0.56 | 0.48 | 0.048494 | 10.7019 | 2.0601 | 0.51898 | 0.099901 | 1300 | Residential, High Density | MB-02 | Basin 9 Oak Street Pedway | 85.6689 | Town of Melbourne Beach | N/A | Basin 9 - Oak Street Pedway - Improvement Project | Not provided. | Baffle Boxes- Second Generation | Completed | 2007 | 42 | 5 | A | 86 | $146,000 | Not provided | Not provided | Not provided | N/A | Structural | 2013 | Central Indian River Lagoon | Not provided | Not provided | Not provided | TN 19.05% TA & TP 15.5% TA | yes | 75.4675 | 196.2482
1083 | FDOT District 5 | Central IRL | A | IR12-21 | 0.56 | 0.48 | 0.00034343 | 10.7019 | 2.0601 | 0.0036753 | 0.00070748 | 1300 | Residential, High Density | MB-02 | Basin 9 Oak Street Pedway | 85.6689 | Town of Melbourne Beach | N/A | Basin 9 - Oak Street Pedway - Improvement Project | Not provided. | Baffle Boxes- Second Generation | Completed | 2007 | 42 | 5 | A | 86 | $146,000 | Not provided | Not provided | Not provided | N/A | Structural | 2013 | Central Indian River Lagoon | Not provided | Not provided | Not provided | TN 19.05% TA & TP 15.5% TA | yes | 10.1605 | 1.3898
1084 | FDOT District 5 | Central IRL | A | IR12-21 | 0.56 | 0.48 | 6.6209e-05 | 10.6603 | 2.029 | 0.0007058 | 0.00013434 | 1300 | Residential, High Density | MB-02 | Basin 9 Oak Street Pedway | 85.6689 | Town of Melbourne Beach | N/A | Basin 9 - Oak Street Pedway - Improvement Project | Not provided. | Baffle Boxes- Second Generation | Completed | 2007 | 42 | 5 | A | 86 | $146,000 | Not provided | Not provided | Not provided | N/A | Structural | 2013 | Central Indian River Lagoon | Not provided | Not provided | Not provided | TN 19.05% TA & TP 15.5% TA | yes | 2.8416 | 0.26794
1085 | FDOT District 5 | Central IRL | A | IR12-21 | 0.56 | 0.48 | 0.00051503 | 10.6603 | 2.029 | 0.0054904 | 0.001045 | 1300 | Residential, High Density | MB-02 | Basin 9 Oak Street Pedway | 85.6689 | Town of Melbourne Beach | N/A | Basin 9 - Oak Street Pedway - Improvement Project | Not provided. | Baffle Boxes- Second Generation | Completed | 2007 | 42 | 5 | A | 86 | $146,000 | Not provided | Not provided | Not provided | N/A | Structural | 2013 | Central Indian River Lagoon | Not provided | Not provided | Not provided | TN 19.05% TA & TP 15.5% TA | yes | 7.968 | 2.0843
1086 | FDOT District 5 | Central IRL | A | IR12-21 | 0.56 | 0.48 | 0.047141 | 10.5012 | 1.9557 | 0.49504 | 0.092193 | 1300 | Residential, High Density | MB-02 | Basin 9 Oak Street Pedway | 85.6689 | Town of Melbourne Beach | N/A | Basin 9 - Oak Street Pedway - Improvement Project | Not provided. | Baffle Boxes- Second Generation | Completed | 2007 | 42 | 5 | A | 86 | $146,000 | Not provided | Not provided | Not provided | N/A | Structural | 2013 | Central Indian River Lagoon | Not provided | Not provided | Not provided | TN 19.05% TA & TP 15.5% TA | yes | 90.8941 | 190.7742
1087 | FDOT District 5 | Central IRL | A | IR12-21 | 0.56 | 0.48 | 0.013165 | 10.8478 | 1.7494 | 0.14281 | 0.02303 | 1200 | Residential, Medium Density-Two-five dwellingunits per acre | MB-02 | Basin 9 Oak Street Pedway | 85.6689 | Town of Melbourne Beach | N/A | Basin 9 - Oak Street Pedway - Improvement Project | Not provided. | Baffle Boxes- Second Generation | Completed | 2007 | 42 | 5 | A | 86 | $146,000 | Not provided | Not provided | Not provided | N/A | Structural | 2013 | Central Indian River Lagoon | Not provided | Not provided | Not provided | TN 19.05% TA & TP 15.5% TA | yes | 39.6234 | 53.2769
1088 | FDOT District 5 | Central IRL | A | IR12-21 | 0.56 | 0.48 | 0.008668 | 10.8478 | 1.7494 | 0.094028 | 0.015163 | 1400 | Commercial and Services | MB-02 | Basin 9 Oak Street Pedway | 85.6689 | Town of Melbourne Beach | N/A | Basin 9 - Oak Street Pedway - Improvement Project | Not provided. | Baffle Boxes- Second Generation | Completed | 2007 | 42 | 5 | A | 86 | $146,000 | Not provided | Not provided | Not provided | N/A | Structural | 2013 | Central Indian River Lagoon | Not provided | Not provided | Not provided | TN 19.05% TA & TP 15.5% TA | yes | 24.4963 | 35.0781
1089 | FDOT District 5 | Central IRL | A | IR12-21 | 0.56 | 0.48 | 0.0096761 | 10.8478 | 1.7494 | 0.10496 | 0.016927 | 1410 | Retail Sales and Services | MB-02 | Basin 9 Oak Street Pedway | 85.6689 | Town of Melbourne Beach | N/A | Basin 9 - Oak Street Pedway - Improvement Project | Not provided. | Baffle Boxes- Second Generation | Completed | 2007 | 42 | 5 | A | 86 | $146,000 | Not provided | Not provided | Not provided | N/A | Structural | 2013 | Central Indian River Lagoon | Not provided | Not provided | Not provided | TN 19.05% TA & TP 15.5% TA | yes | 33.3887 | 39.158
1090 | FDOT District 5 | Central IRL | A | IR12-21 | 0.56 | 0.48 | 0.025869 | 10.8478 | 1.7494 | 0.28062 | 0.045255 | 1330 | Residential, High density; Multiple Dwelling Units, Low Rise <Two stories or less> | MB-02 | Basin 9 Oak Street Pedway | 85.6689 | Town of Melbourne Beach | N/A | Basin 9 - Oak Street Pedway - Improvement Project | Not provided. | Baffle Boxes- Second Generation | Completed | 2007 | 42 | 5 | A | 86 | $146,000 | Not provided | Not provided | Not provided | N/A | Structural | 2013 | Central Indian River Lagoon | Not provided | Not provided | Not provided | TN 19.05% TA & TP 15.5% TA | yes | 53.9302 | 104.6897
1091 | FDOT District 5 | Central IRL | A | IR12-21 | 0.56 | 0.48 | 0.00053175 | 9.2128 | 1.3621 | 0.0048989 | 0.0007243 | 1300 | Residential, High Density | MB-02 | Basin 9 Oak Street Pedway | 85.6689 | Town of Melbourne Beach | N/A | Basin 9 - Oak Street Pedway - Improvement Project | Not provided. | Baffle Boxes- Second Generation | Completed | 2007 | 42 | 5 | A | 86 | $146,000 | Not provided | Not provided | Not provided | N/A | Structural | 2013 | Central Indian River Lagoon | Not provided | Not provided | Not provided | TN 19.05% TA & TP 15.5% TA | yes | 6.622 | 2.1519
1092 | FDOT District 5 | Central IRL | A | IR12-21 | 0.56 | 0.48 | 0.060832 | 9.2128 | 1.3621 | 0.56043 | 0.08286 | 1200 | Residential, Medium Density-Two-five dwellingunits per acre | MB-02 | Basin 9 Oak Street Pedway | 85.6689 | Town of Melbourne Beach | N/A | Basin 9 - Oak Street Pedway - Improvement Project | Not provided. | Baffle Boxes- Second Generation | Completed | 2007 | 42 | 5 | A | 86 | $146,000 | Not provided | Not provided | Not provided | N/A | Structural | 2013 | Central Indian River Lagoon | Not provided | Not provided | Not provided | TN 19.05% TA & TP 15.5% TA | yes | 113.047 | 246.177
1093 | FDOT District 5 | Central IRL | A | IR12-21 | 0.56 | 0.48 | 0.015989 | 9.2128 | 1.3621 | 0.1473 | 0.021778 | 1210 | Fixed Single Family Units | MB-02 | Basin 9 Oak Street Pedway | 85.6689 | Town of Melbourne Beach | N/A | Basin 9 - Oak Street Pedway - Improvement Project | Not provided. | Baffle Boxes- Second Generation | Completed | 2007 | 42 | 5 | A | 86 | $146,000 | Not provided | Not provided | Not provided | N/A | Structural | 2013 | Central Indian River Lagoon | Not provided | Not provided | Not provided | TN 19.05% TA & TP 15.5% TA | yes | 102.4974 | 64.7033
1094 | FDOT District 5 | Central IRL | A | IR12-21 | 0.56 | 0.48 | 0.00030802 | 9.2128 | 1.3621 | 0.0028377 | 0.00041956 | 1300 | Residential, High Density | MB-02 | Basin 9 Oak Street Pedway | 85.6689 | Town of Melbourne Beach | N/A | Basin 9 - Oak Street Pedway - Improvement Project | Not provided. | Baffle Boxes- Second Generation | Completed | 2007 | 42 | 5 | A | 86 | $146,000 | Not provided | Not provided | Not provided | N/A | Structural | 2013 | Central Indian River Lagoon | Not provided | Not provided | Not provided | TN 19.05% TA & TP 15.5% TA | yes | 4.7305 | 1.2465
1095 | FDOT District 5 | Central IRL | A | IR12-21 | 0.56 | 0.48 | 0.03702 | 9.7406 | 1.5317 | 0.36059 | 0.056704 | 1200 | Residential, Medium Density-Two-five dwellingunits per acre | MB-02 | Basin 9 Oak Street Pedway | 85.6689 | Town of Melbourne Beach | N/A | Basin 9 - Oak Street Pedway - Improvement Project | Not provided. | Baffle Boxes- Second Generation | Completed | 2007 | 42 | 5 | A | 86 | $146,000 | Not provided | Not provided | Not provided | N/A | Structural | 2013 | Central Indian River Lagoon | Not provided | Not provided | Not provided | TN 19.05% TA & TP 15.5% TA | yes | 79.1143 | 149.8127
1096 | FDOT District 5 | Central IRL | A | IR12-21 | 0.56 | 0.48 | 0.0079091 | 9.7406 | 1.5317 | 0.077039 | 0.012115 | 1210 | Fixed Single Family Units | MB-02 | Basin 9 Oak Street Pedway | 85.6689 | Town of Melbourne Beach | N/A | Basin 9 - Oak Street Pedway - Improvement Project | Not provided. | Baffle Boxes- Second Generation | Completed | 2007 | 42 | 5 | A | 86 | $146,000 | Not provided | Not provided | Not provided | N/A | Structural | 2013 | Central Indian River Lagoon | Not provided | Not provided | Not provided | TN 19.05% TA & TP 15.5% TA | yes | 25.4201 | 32.007
1097 | FDOT District 5 | Central IRL | A | IR12-21 | 0.56 | 0.48 | 0.0087282 | 9.7406 | 1.5317 | 0.085018 | 0.013369 | 1410 | Retail Sales and Services | MB-02 | Basin 9 Oak Street Pedway | 85.6689 | Town of Melbourne Beach | N/A | Basin 9 - Oak Street Pedway - Improvement Project | Not provided. | Baffle Boxes- Second Generation | Completed | 2007 | 42 | 5 | A | 86 | $146,000 | Not provided | Not provided | Not provided | N/A | Structural | 2013 | Central Indian River Lagoon | Not provided | Not provided | Not provided | TN 19.05% TA & TP 15.5% TA | yes | 32.5704 | 35.3218
1098 | FDOT District 5 | Central IRL | A | IR12-21 | 0.56 | 0.48 | 0.073683 | 10.6825 | 2.0393 | 0.78712 | 0.15026 | 1300 | Residential, High Density | MB-02 | Basin 9 Oak Street Pedway | 85.6689 | Town of Melbourne Beach | N/A | Basin 9 - Oak Street Pedway - Improvement Project | Not provided. | Baffle Boxes- Second Generation | Completed | 2007 | 42 | 5 | A | 86 | $146,000 | Not provided | Not provided | Not provided | N/A | Structural | 2013 | Central Indian River Lagoon | Not provided | Not provided | Not provided | TN 19.05% TA & TP 15.5% TA | yes | 119.6855 | 298.1845
1099 | FDOT District 5 | Central IRL | A | IR12-21 | 0.56 | 0.48 | 0.13241 | 10.5841 | 2.0056 | 1.4015 | 0.26558 | 1300 | Residential, High Density | MB-02 | Basin 9 Oak Street Pedway | 85.6689 | Town of Melbourne Beach | N/A | Basin 9 - Oak Street Pedway - Improvement Project | Not provided. | Baffle Boxes- Second Generation | Completed | 2007 | 42 | 5 | A | 86 | $146,000 | Not provided | Not provided | Not provided | N/A | Structural | 2013 | Central Indian River Lagoon | Not provided | Not provided | Not provided | TN 19.05% TA & TP 15.5% TA | yes | 129.3795 | 535.8626
1100 | FDOT District 5 | Central IRL | A | IR12-21 | 0.56 | 0.48 | 0.11153 | 10.7069 | 2.061 | 1.1941 | 0.22986 | 1300 | Residential, High Density | MB-02 | Basin 9 Oak Street Pedway | 85.6689 | Town of Melbourne Beach | N/A | Basin 9 - Oak Street Pedway - Improvement Project | Not provided. | Baffle Boxes- Second Generation | Completed | 2007 | 42 | 5 | A | 86 | $146,000 | Not provided | Not provided | Not provided | N/A | Structural | 2013 | Central Indian River Lagoon | Not provided | Not provided | Not provided | TN 19.05% TA & TP 15.5% TA | yes | 122.5436 | 451.3391
1101 | FDOT District 5 | Central IRL | A | IR12-21 | 0.56 | 0.48 | 0.00053045 | 10.7069 | 2.061 | 0.0056795 | 0.0010933 | 1300 | Residential, High Density | MB-02 | Basin 9 Oak Street Pedway | 85.6689 | Town of Melbourne Beach | N/A | Basin 9 - Oak Street Pedway - Improvement Project | Not provided. | Baffle Boxes- Second Generation | Completed | 2007 | 42 | 5 | A | 86 | $146,000 | Not provided | Not provided | Not provided | N/A | Structural | 2013 | Central Indian River Lagoon | Not provided | Not provided | Not provided | TN 19.05% TA & TP 15.5% TA | yes | 14.5828 | 2.1467
1102 | City of Melbourne Beach | Central IRL | A | IR12-21 | 0.56 | 0.48 | 0.19489 | 9.2064 | 1.3538 | 1.7942 | 0.26384 | 1200 | Residential, Medium Density-Two-five dwellingunits per acre | MB-03 | Basin 8, 9, 11, Oak Street Pedway | 45.147 | Town of Melbourne Beach | N/A | Basin 8, 9 & 11 Oak Street Pedway - Improvement Project | Not provided. | Grass swales without swale blocks or raised culverts | Completed | 2007 |  |  | A | 45 | $146,000 | Not provided | Not provided | Not provided | N/A | Structural | 2013 | Central Indian River Lagoon | Not provided | Not provided | Not provided | 50% of Wet Detention Effciency Calculation in Table 5 and TA | yes | 200.1857 | 788.6893
1103 | City of Melbourne Beach | Central IRL | A | IR12-21 | 0.56 | 0.48 | 0.12059 | 9.2064 | 1.3538 | 1.1102 | 0.16325 | 1210 | Fixed Single Family Units | MB-03 | Basin 8, 9, 11, Oak Street Pedway | 45.147 | Town of Melbourne Beach | N/A | Basin 8, 9 & 11 Oak Street Pedway - Improvement Project | Not provided. | Grass swales without swale blocks or raised culverts | Completed | 2007 |  |  | A | 45 | $146,000 | Not provided | Not provided | Not provided | N/A | Structural | 2013 | Central Indian River Lagoon | Not provided | Not provided | Not provided | 50% of Wet Detention Effciency Calculation in Table 5 and TA | yes | 113.3259 | 488.0086
1104 | City of Melbourne Beach | Central IRL | A | IR12-21 | 0.56 | 0.48 | 0.27586 | 9.2064 | 1.3538 | 2.5397 | 0.37346 | 1210 | Fixed Single Family Units | MB-03 | Basin 8, 9, 11, Oak Street Pedway | 45.147 | Town of Melbourne Beach | N/A | Basin 8, 9 & 11 Oak Street Pedway - Improvement Project | Not provided. | Grass swales without swale blocks or raised culverts | Completed | 2007 |  |  | A | 45 | $146,000 | Not provided | Not provided | Not provided | N/A | Structural | 2013 | Central Indian River Lagoon | Not provided | Not provided | Not provided | 50% of Wet Detention Effciency Calculation in Table 5 and TA | yes | 140.6688 | 1116.3581
1105 | City of Melbourne Beach | Central IRL | A | IR12-21 | 0.56 | 0.48 | 0.0076528 | 9.2064 | 1.3538 | 0.070455 | 0.01036 | 1210 | Fixed Single Family Units | MB-03 | Basin 8, 9, 11, Oak Street Pedway | 45.147 | Town of Melbourne Beach | N/A | Basin 8, 9 & 11 Oak Street Pedway - Improvement Project | Not provided. | Grass swales without swale blocks or raised culverts | Completed | 2007 |  |  | A | 45 | $146,000 | Not provided | Not provided | Not provided | N/A | Structural | 2013 | Central Indian River Lagoon | Not provided | Not provided | Not provided | 50% of Wet Detention Effciency Calculation in Table 5 and TA | yes | 27.4303 | 30.9698
1106 | City of Melbourne Beach | Central IRL | A | IR12-21 | 0.56 | 0.48 | 0.018774 | 9.2064 | 1.3538 | 0.17284 | 0.025416 | 1210 | Fixed Single Family Units | MB-03 | Basin 8, 9, 11, Oak Street Pedway | 45.147 | Town of Melbourne Beach | N/A | Basin 8, 9 & 11 Oak Street Pedway - Improvement Project | Not provided. | Grass swales without swale blocks or raised culverts | Completed | 2007 |  |  | A | 45 | $146,000 | Not provided | Not provided | Not provided | N/A | Structural | 2013 | Central Indian River Lagoon | Not provided | Not provided | Not provided | 50% of Wet Detention Effciency Calculation in Table 5 and TA | yes | 53.6628 | 75.9742
1107 | City of Melbourne Beach | Central IRL | A | IR12-21 | 0.56 | 0.48 | 0.049219 | 9.1996 | 1.3528 | 0.4528 | 0.066584 | 1200 | Residential, Medium Density-Two-five dwellingunits per acre | MB-03 | Basin 8, 9, 11, Oak Street Pedway | 45.147 | Town of Melbourne Beach | N/A | Basin 8, 9 & 11 Oak Street Pedway - Improvement Project | Not provided. | Grass swales without swale blocks or raised culverts | Completed | 2007 |  |  | A | 45 | $146,000 | Not provided | Not provided | Not provided | N/A | Structural | 2013 | Central Indian River Lagoon | Not provided | Not provided | Not provided | 50% of Wet Detention Effciency Calculation in Table 5 and TA | yes | 108.0406 | 199.1826
1108 | City of Melbourne Beach | Central IRL | A | IR12-21 | 0.56 | 0.48 | 0.0058619 | 9.2009 | 1.353 | 0.053935 | 0.0079311 | 1210 | Fixed Single Family Units | MB-03 | Basin 8, 9, 11, Oak Street Pedway | 45.147 | Town of Melbourne Beach | N/A | Basin 8, 9 & 11 Oak Street Pedway - Improvement Project | Not provided. | Grass swales without swale blocks or raised culverts | Completed | 2007 |  |  | A | 45 | $146,000 | Not provided | Not provided | Not provided | N/A | Structural | 2013 | Central Indian River Lagoon | Not provided | Not provided | Not provided | 50% of Wet Detention Effciency Calculation in Table 5 and TA | yes | 24.652 | 23.7223
1109 | City of Melbourne Beach | Central IRL | A | IR12-21 | 0.56 | 0.48 | 0.056197 | 9.2009 | 1.353 | 0.51706 | 0.076034 | 1210 | Fixed Single Family Units | MB-03 | Basin 8, 9, 11, Oak Street Pedway | 45.147 | Town of Melbourne Beach | N/A | Basin 8, 9 & 11 Oak Street Pedway - Improvement Project | Not provided. | Grass swales without swale blocks or raised culverts | Completed | 2007 |  |  | A | 45 | $146,000 | Not provided | Not provided | Not provided | N/A | Structural | 2013 | Central Indian River Lagoon | Not provided | Not provided | Not provided | 50% of Wet Detention Effciency Calculation in Table 5 and TA | yes | 66.238 | 227.4201
1110 | City of Melbourne Beach | Central IRL | A | IR12-21 | 0.56 | 0.48 | 0.053671 | 9.2009 | 1.353 | 0.49382 | 0.072617 | 1210 | Fixed Single Family Units | MB-03 | Basin 8, 9, 11, Oak Street Pedway | 45.147 | Town of Melbourne Beach | N/A | Basin 8, 9 & 11 Oak Street Pedway - Improvement Project | Not provided. | Grass swales without swale blocks or raised culverts | Completed | 2007 |  |  | A | 45 | $146,000 | Not provided | Not provided | Not provided | N/A | Structural | 2013 | Central Indian River Lagoon | Not provided | Not provided | Not provided | 50% of Wet Detention Effciency Calculation in Table 5 and TA | yes | 65.2303 | 217.2007
1111 | City of Melbourne Beach | Central IRL | A | IR12-21 | 0.56 | 0.48 | 0.0021016 | 9.2009 | 1.353 | 0.019337 | 0.0028435 | 1210 | Fixed Single Family Units | MB-03 | Basin 8, 9, 11, Oak Street Pedway | 45.147 | Town of Melbourne Beach | N/A | Basin 8, 9 & 11 Oak Street Pedway - Improvement Project | Not provided. | Grass swales without swale blocks or raised culverts | Completed | 2007 |  |  | A | 45 | $146,000 | Not provided | Not provided | Not provided | N/A | Structural | 2013 | Central Indian River Lagoon | Not provided | Not provided | Not provided | 50% of Wet Detention Effciency Calculation in Table 5 and TA | yes | 20.1134 | 8.5051
1112 | City of Melbourne Beach | Central IRL | A | IR12-21 | 0.56 | 0.48 | 0.024803 | 10.708 | 2.0612 | 0.26559 | 0.051124 | 1330 | Residential, High density; Multiple Dwelling Units, Low Rise <Two stories or less> | MB-03 | Basin 8, 9, 11, Oak Street Pedway | 45.147 | Town of Melbourne Beach | N/A | Basin 8, 9 & 11 Oak Street Pedway - Improvement Project | Not provided. | Grass swales without swale blocks or raised culverts | Completed | 2007 |  |  | A | 45 | $146,000 | Not provided | Not provided | Not provided | N/A | Structural | 2013 | Central Indian River Lagoon | Not provided | Not provided | Not provided | 50% of Wet Detention Effciency Calculation in Table 5 and TA | yes | 49.1783 | 100.375
1113 | City of Melbourne Beach | Central IRL | A | IR12-21 | 0.56 | 0.48 | 0.024372 | 10.708 | 2.0612 | 0.26097 | 0.050235 | 1330 | Residential, High density; Multiple Dwelling Units, Low Rise <Two stories or less> | MB-03 | Basin 8, 9, 11, Oak Street Pedway | 45.147 | Town of Melbourne Beach | N/A | Basin 8, 9 & 11 Oak Street Pedway - Improvement Project | Not provided. | Grass swales without swale blocks or raised culverts | Completed | 2007 |  |  | A | 45 | $146,000 | Not provided | Not provided | Not provided | N/A | Structural | 2013 | Central Indian River Lagoon | Not provided | Not provided | Not provided | 50% of Wet Detention Effciency Calculation in Table 5 and TA | yes | 54.7419 | 98.6301
1114 | City of Melbourne Beach | Central IRL | A | IR12-21 | 0.56 | 0.48 | 0.0044932 | 10.708 | 2.0612 | 0.048113 | 0.0092612 | 1330 | Residential, High density; Multiple Dwelling Units, Low Rise <Two stories or less> | MB-03 | Basin 8, 9, 11, Oak Street Pedway | 45.147 | Town of Melbourne Beach | N/A | Basin 8, 9 & 11 Oak Street Pedway - Improvement Project | Not provided. | Grass swales without swale blocks or raised culverts | Completed | 2007 |  |  | A | 45 | $146,000 | Not provided | Not provided | Not provided | N/A | Structural | 2013 | Central Indian River Lagoon | Not provided | Not provided | Not provided | 50% of Wet Detention Effciency Calculation in Table 5 and TA | yes | 17.4713 | 18.1831
1115 | City of Melbourne Beach | Central IRL | A | IR12-21 | 0.56 | 0.48 | 0.0060432 | 10.708 | 2.0612 | 0.064711 | 0.012456 | 1330 | Residential, High density; Multiple Dwelling Units, Low Rise <Two stories or less> | MB-03 | Basin 8, 9, 11, Oak Street Pedway | 45.147 | Town of Melbourne Beach | N/A | Basin 8, 9 & 11 Oak Street Pedway - Improvement Project | Not provided. | Grass swales without swale blocks or raised culverts | Completed | 2007 |  |  | A | 45 | $146,000 | Not provided | Not provided | Not provided | N/A | Structural | 2013 | Central Indian River Lagoon | Not provided | Not provided | Not provided | 50% of Wet Detention Effciency Calculation in Table 5 and TA | yes | 20.1967 | 24.4561
1116 | City of Melbourne Beach | Central IRL | A | IR12-21 | 0.56 | 0.48 | 0.091246 | 10.708 | 2.0612 | 0.97706 | 0.18807 | 1300 | Residential, High Density | MB-03 | Basin 8, 9, 11, Oak Street Pedway | 45.147 | Town of Melbourne Beach | N/A | Basin 8, 9 & 11 Oak Street Pedway - Improvement Project | Not provided. | Grass swales without swale blocks or raised culverts | Completed | 2007 |  |  | A | 45 | $146,000 | Not provided | Not provided | Not provided | N/A | Structural | 2013 | Central Indian River Lagoon | Not provided | Not provided | Not provided | 50% of Wet Detention Effciency Calculation in Table 5 and TA | yes | 141.1315 | 369.2593
1117 | City of Melbourne Beach | Central IRL | A | IR12-21 | 0.56 | 0.48 | 0.10194 | 11.6548 | 1.5388 | 1.1881 | 0.15687 | 1400 | Commercial and Services | MB-03 | Basin 8, 9, 11, Oak Street Pedway | 45.147 | Town of Melbourne Beach | N/A | Basin 8, 9 & 11 Oak Street Pedway - Improvement Project | Not provided. | Grass swales without swale blocks or raised culverts | Completed | 2007 |  |  | A | 45 | $146,000 | Not provided | Not provided | Not provided | N/A | Structural | 2013 | Central Indian River Lagoon | Not provided | Not provided | Not provided | 50% of Wet Detention Effciency Calculation in Table 5 and TA | yes | 102.0576 | 412.5515
1118 | City of Melbourne Beach | Central IRL | A | IR12-21 | 0.56 | 0.48 | 0.048935 | 9.2323 | 1.3575 | 0.45178 | 0.066431 | 1200 | Residential, Medium Density-Two-five dwellingunits per acre | MB-03 | Basin 8, 9, 11, Oak Street Pedway | 45.147 | Town of Melbourne Beach | N/A | Basin 8, 9 & 11 Oak Street Pedway - Improvement Project | Not provided. | Grass swales without swale blocks or raised culverts | Completed | 2007 |  |  | A | 45 | $146,000 | Not provided | Not provided | Not provided | N/A | Structural | 2013 | Central Indian River Lagoon | Not provided | Not provided | Not provided | 50% of Wet Detention Effciency Calculation in Table 5 and TA | yes | 107.936 | 198.0309
1119 | City of Melbourne Beach | Central IRL | A | IR12-21 | 0.56 | 0.48 | 0.25609 | 9.2323 | 1.3575 | 2.3643 | 0.34766 | 1210 | Fixed Single Family Units | MB-03 | Basin 8, 9, 11, Oak Street Pedway | 45.147 | Town of Melbourne Beach | N/A | Basin 8, 9 & 11 Oak Street Pedway - Improvement Project | Not provided. | Grass swales without swale blocks or raised culverts | Completed | 2007 |  |  | A | 45 | $146,000 | Not provided | Not provided | Not provided | N/A | Structural | 2013 | Central Indian River Lagoon | Not provided | Not provided | Not provided | 50% of Wet Detention Effciency Calculation in Table 5 and TA | yes | 136.7903 | 1036.3727
1120 | City of Melbourne Beach | Central IRL | A | IR12-21 | 0.56 | 0.48 | 0.21312 | 9.2323 | 1.3575 | 1.9676 | 0.28932 | 1210 | Fixed Single Family Units | MB-03 | Basin 8, 9, 11, Oak Street Pedway | 45.147 | Town of Melbourne Beach | N/A | Basin 8, 9 & 11 Oak Street Pedway - Improvement Project | Not provided. | Grass swales without swale blocks or raised culverts | Completed | 2007 |  |  | A | 45 | $146,000 | Not provided | Not provided | Not provided | N/A | Structural | 2013 | Central Indian River Lagoon | Not provided | Not provided | Not provided | 50% of Wet Detention Effciency Calculation in Table 5 and TA | yes | 129.5437 | 862.4567
1121 | City of Melbourne Beach | Central IRL | A | IR12-21 | 0.56 | 0.48 | 0.098303 | 9.2323 | 1.3575 | 0.90757 | 0.13345 | 1210 | Fixed Single Family Units | MB-03 | Basin 8, 9, 11, Oak Street Pedway | 45.147 | Town of Melbourne Beach | N/A | Basin 8, 9 & 11 Oak Street Pedway - Improvement Project | Not provided. | Grass swales without swale blocks or raised culverts | Completed | 2007 |  |  | A | 45 | $146,000 | Not provided | Not provided | Not provided | N/A | Structural | 2013 | Central Indian River Lagoon | Not provided | Not provided | Not provided | 50% of Wet Detention Effciency Calculation in Table 5 and TA | yes | 109.5121 | 397.8186
1122 | City of Melbourne Beach | Central IRL | A | IR12-21 | 0.56 | 0.48 | 0.0013149 | 9.2323 | 1.3575 | 0.012139 | 0.001785 | 1210 | Fixed Single Family Units | MB-03 | Basin 8, 9, 11, Oak Street Pedway | 45.147 | Town of Melbourne Beach | N/A | Basin 8, 9 & 11 Oak Street Pedway - Improvement Project | Not provided. | Grass swales without swale blocks or raised culverts | Completed | 2007 |  |  | A | 45 | $146,000 | Not provided | Not provided | Not provided | N/A | Structural | 2013 | Central Indian River Lagoon | Not provided | Not provided | Not provided | 50% of Wet Detention Effciency Calculation in Table 5 and TA | yes | 42.3946 | 5.3211
1123 | City of Melbourne Beach | Central IRL | A | IR12-21 | 0.56 | 0.48 | 0.057589 | 9.2786 | 1.3725 | 0.53434 | 0.079044 | 1210 | Fixed Single Family Units | MB-03 | Basin 8, 9, 11, Oak Street Pedway | 45.147 | Town of Melbourne Beach | N/A | Basin 8, 9 & 11 Oak Street Pedway - Improvement Project | Not provided. | Grass swales without swale blocks or raised culverts | Completed | 2007 |  |  | A | 45 | $146,000 | Not provided | Not provided | Not provided | N/A | Structural | 2013 | Central Indian River Lagoon | Not provided | Not provided | Not provided | 50% of Wet Detention Effciency Calculation in Table 5 and TA | yes | 89.7468 | 233.0545
1124 | City of Melbourne Beach | Central IRL | A | IR12-21 | 0.56 | 0.48 | 0.014817 | 9.2786 | 1.3725 | 0.13748 | 0.020337 | 1210 | Fixed Single Family Units | MB-03 | Basin 8, 9, 11, Oak Street Pedway | 45.147 | Town of Melbourne Beach | N/A | Basin 8, 9 & 11 Oak Street Pedway - Improvement Project | Not provided. | Grass swales without swale blocks or raised culverts | Completed | 2007 |  |  | A | 45 | $146,000 | Not provided | Not provided | Not provided | N/A | Structural | 2013 | Central Indian River Lagoon | Not provided | Not provided | Not provided | 50% of Wet Detention Effciency Calculation in Table 5 and TA | yes | 33.036 | 59.9635
1125 | City of Melbourne Beach | Central IRL | A | IR12-21 | 0.56 | 0.48 | 0.0041676 | 9.2786 | 1.3725 | 0.038669 | 0.0057202 | 1410 | Retail Sales and Services | MB-03 | Basin 8, 9, 11, Oak Street Pedway | 45.147 | Town of Melbourne Beach | N/A | Basin 8, 9 & 11 Oak Street Pedway - Improvement Project | Not provided. | Grass swales without swale blocks or raised culverts | Completed | 2007 |  |  | A | 45 | $146,000 | Not provided | Not provided | Not provided | N/A | Structural | 2013 | Central Indian River Lagoon | Not provided | Not provided | Not provided | 50% of Wet Detention Effciency Calculation in Table 5 and TA | yes | 36.1913 | 16.8656
1126 | City of Melbourne Beach | Central IRL | A | IR12-21 | 0.56 | 0.48 | 0.011838 | 9.2786 | 1.3725 | 0.10984 | 0.016248 | 1330 | Residential, High density; Multiple Dwelling Units, Low Rise <Two stories or less> | MB-03 | Basin 8, 9, 11, Oak Street Pedway | 45.147 | Town of Melbourne Beach | N/A | Basin 8, 9 & 11 Oak Street Pedway - Improvement Project | Not provided. | Grass swales without swale blocks or raised culverts | Completed | 2007 |  |  | A | 45 | $146,000 | Not provided | Not provided | Not provided | N/A | Structural | 2013 | Central Indian River Lagoon | Not provided | Not provided | Not provided | 50% of Wet Detention Effciency Calculation in Table 5 and TA | yes | 56.5171 | 47.9059
1127 | City of Melbourne Beach | Central IRL | A | IR12-21 | 0.56 | 0.48 | 0.30664 | 9.2786 | 1.3725 | 2.8451 | 0.42087 | 1210 | Fixed Single Family Units | MB-03 | Basin 8, 9, 11, Oak Street Pedway | 45.147 | Town of Melbourne Beach | N/A | Basin 8, 9 & 11 Oak Street Pedway - Improvement Project | Not provided. | Grass swales without swale blocks or raised culverts | Completed | 2007 |  |  | A | 45 | $146,000 | Not provided | Not provided | Not provided | N/A | Structural | 2013 | Central Indian River Lagoon | Not provided | Not provided | Not provided | 50% of Wet Detention Effciency Calculation in Table 5 and TA | yes | 144.432 | 1240.9099
1128 | City of Melbourne Beach | Central IRL | A | IR12-21 | 0.56 | 0.48 | 0.22272 | 9.2786 | 1.3725 | 2.0665 | 0.30569 | 1210 | Fixed Single Family Units | MB-03 | Basin 8, 9, 11, Oak Street Pedway | 45.147 | Town of Melbourne Beach | N/A | Basin 8, 9 & 11 Oak Street Pedway - Improvement Project | Not provided. | Grass swales without swale blocks or raised culverts | Completed | 2007 |  |  | A | 45 | $146,000 | Not provided | Not provided | Not provided | N/A | Structural | 2013 | Central Indian River Lagoon | Not provided | Not provided | Not provided | 50% of Wet Detention Effciency Calculation in Table 5 and TA | yes | 129.5145 | 901.3005
1129 | City of Melbourne Beach | Central IRL | A | IR12-21 | 0.56 | 0.48 | 3.0484e-05 | 9.1974 | 1.3525 | 0.00028038 | 4.123e-05 | 1200 | Residential, Medium Density-Two-five dwellingunits per acre | MB-03 | Basin 8, 9, 11, Oak Street Pedway | 45.147 | Town of Melbourne Beach | N/A | Basin 8, 9 & 11 Oak Street Pedway - Improvement Project | Not provided. | Grass swales without swale blocks or raised culverts | Completed | 2007 |  |  | A | 45 | $146,000 | Not provided | Not provided | Not provided | N/A | Structural | 2013 | Central Indian River Lagoon | Not provided | Not provided | Not provided | 50% of Wet Detention Effciency Calculation in Table 5 and TA | yes | 6.0012 | 0.12337
1130 | City of Melbourne Beach | Central IRL | A | IR12-21 | 0.56 | 0.48 | 0.10578 | 9.2194 | 1.3557 | 0.97524 | 0.14341 | 1200 | Residential, Medium Density-Two-five dwellingunits per acre | MB-03 | Basin 8, 9, 11, Oak Street Pedway | 45.147 | Town of Melbourne Beach | N/A | Basin 8, 9 & 11 Oak Street Pedway - Improvement Project | Not provided. | Grass swales without swale blocks or raised culverts | Completed | 2007 |  |  | A | 45 | $146,000 | Not provided | Not provided | Not provided | N/A | Structural | 2013 | Central Indian River Lagoon | Not provided | Not provided | Not provided | 50% of Wet Detention Effciency Calculation in Table 5 and TA | yes | 117.2519 | 428.0839
1131 | City of Melbourne Beach | Central IRL | A | IR12-21 | 0.56 | 0.48 | 0.0059152 | 9.2194 | 1.3557 | 0.054534 | 0.008019 | 1210 | Fixed Single Family Units | MB-03 | Basin 8, 9, 11, Oak Street Pedway | 45.147 | Town of Melbourne Beach | N/A | Basin 8, 9 & 11 Oak Street Pedway - Improvement Project | Not provided. | Grass swales without swale blocks or raised culverts | Completed | 2007 |  |  | A | 45 | $146,000 | Not provided | Not provided | Not provided | N/A | Structural | 2013 | Central Indian River Lagoon | Not provided | Not provided | Not provided | 50% of Wet Detention Effciency Calculation in Table 5 and TA | yes | 26.1545 | 23.9378
1132 | City of Melbourne Beach | Central IRL | A | IR12-21 | 0.56 | 0.48 | 0.018049 | 9.2194 | 1.3557 | 0.1664 | 0.024469 | 1210 | Fixed Single Family Units | MB-03 | Basin 8, 9, 11, Oak Street Pedway | 45.147 | Town of Melbourne Beach | N/A | Basin 8, 9 & 11 Oak Street Pedway - Improvement Project | Not provided. | Grass swales without swale blocks or raised culverts | Completed | 2007 |  |  | A | 45 | $146,000 | Not provided | Not provided | Not provided | N/A | Structural | 2013 | Central Indian River Lagoon | Not provided | Not provided | Not provided | 50% of Wet Detention Effciency Calculation in Table 5 and TA | yes | 60.14 | 73.0425
1133 | City of Melbourne Beach | Central IRL | A | IR12-21 | 0.56 | 0.48 | 0.0089145 | 9.2194 | 1.3557 | 0.082187 | 0.012085 | 1210 | Fixed Single Family Units | MB-03 | Basin 8, 9, 11, Oak Street Pedway | 45.147 | Town of Melbourne Beach | N/A | Basin 8, 9 & 11 Oak Street Pedway - Improvement Project | Not provided. | Grass swales without swale blocks or raised culverts | Completed | 2007 |  |  | A | 45 | $146,000 | Not provided | Not provided | Not provided | N/A | Structural | 2013 | Central Indian River Lagoon | Not provided | Not provided | Not provided | 50% of Wet Detention Effciency Calculation in Table 5 and TA | yes | 29.6062 | 36.0759
1134 | City of Melbourne Beach | Central IRL | A | IR12-21 | 0.56 | 0.48 | 0.0013089 | 10.708 | 2.0612 | 0.014016 | 0.0026979 | 1300 | Residential, High Density | MB-03 | Basin 8, 9, 11, Oak Street Pedway | 45.147 | Town of Melbourne Beach | N/A | Basin 8, 9 & 11 Oak Street Pedway - Improvement Project | Not provided. | Grass swales without swale blocks or raised culverts | Completed | 2007 |  |  | A | 45 | $146,000 | Not provided | Not provided | Not provided | N/A | Structural | 2013 | Central Indian River Lagoon | Not provided | Not provided | Not provided | 50% of Wet Detention Effciency Calculation in Table 5 and TA | yes | 12.6739 | 5.297
1135 | City of Melbourne Beach | Central IRL | A | IR12-21 | 0.56 | 0.48 | 0.12084 | 9.2194 | 1.3557 | 1.114 | 0.16381 | 1210 | Fixed Single Family Units | MB-03 | Basin 8, 9, 11, Oak Street Pedway | 45.147 | Town of Melbourne Beach | N/A | Basin 8, 9 & 11 Oak Street Pedway - Improvement Project | Not provided. | Grass swales without swale blocks or raised culverts | Completed | 2007 |  |  | A | 45 | $146,000 | Not provided | Not provided | Not provided | N/A | Structural | 2013 | Central Indian River Lagoon | Not provided | Not provided | Not provided | 50% of Wet Detention Effciency Calculation in Table 5 and TA | yes | 110.1283 | 489.0039
1136 | City of Melbourne Beach | Central IRL | A | IR12-21 | 0.56 | 0.48 | 0.29916 | 9.2194 | 1.3557 | 2.758 | 0.40556 | 1210 | Fixed Single Family Units | MB-03 | Basin 8, 9, 11, Oak Street Pedway | 45.147 | Town of Melbourne Beach | N/A | Basin 8, 9 & 11 Oak Street Pedway - Improvement Project | Not provided. | Grass swales without swale blocks or raised culverts | Completed | 2007 |  |  | A | 45 | $146,000 | Not provided | Not provided | Not provided | N/A | Structural | 2013 | Central Indian River Lagoon | Not provided | Not provided | Not provided | 50% of Wet Detention Effciency Calculation in Table 5 and TA | yes | 142.6428 | 1210.6468
1137 | City of Melbourne Beach | Central IRL | A | IR12-21 | 0.56 | 0.48 | 0.11699 | 9.2194 | 1.3557 | 1.0786 | 0.1586 | 1210 | Fixed Single Family Units | MB-03 | Basin 8, 9, 11, Oak Street Pedway | 45.147 | Town of Melbourne Beach | N/A | Basin 8, 9 & 11 Oak Street Pedway - Improvement Project | Not provided. | Grass swales without swale blocks or raised culverts | Completed | 2007 |  |  | A | 45 | $146,000 | Not provided | Not provided | Not provided | N/A | Structural | 2013 | Central Indian River Lagoon | Not provided | Not provided | Not provided | 50% of Wet Detention Effciency Calculation in Table 5 and TA | yes | 108.0115 | 473.4421
1138 | City of Melbourne Beach | Central IRL | A | IR12-21 | 0.56 | 0.48 | 0.017237 | 9.2194 | 1.3557 | 0.15892 | 0.023368 | 1210 | Fixed Single Family Units | MB-03 | Basin 8, 9, 11, Oak Street Pedway | 45.147 | Town of Melbourne Beach | N/A | Basin 8, 9 & 11 Oak Street Pedway - Improvement Project | Not provided. | Grass swales without swale blocks or raised culverts | Completed | 2007 |  |  | A | 45 | $146,000 | Not provided | Not provided | Not provided | N/A | Structural | 2013 | Central Indian River Lagoon | Not provided | Not provided | Not provided | 50% of Wet Detention Effciency Calculation in Table 5 and TA | yes | 35.1278 | 69.7573
1139 | City of Melbourne Beach | Central IRL | A | IR12-21 | 0.56 | 0.48 | 0.045777 | 9.2194 | 1.3557 | 0.42204 | 0.062059 | 1210 | Fixed Single Family Units | MB-03 | Basin 8, 9, 11, Oak Street Pedway | 45.147 | Town of Melbourne Beach | N/A | Basin 8, 9 & 11 Oak Street Pedway - Improvement Project | Not provided. | Grass swales without swale blocks or raised culverts | Completed | 2007 |  |  | A | 45 | $146,000 | Not provided | Not provided | Not provided | N/A | Structural | 2013 | Central Indian River Lagoon | Not provided | Not provided | Not provided | 50% of Wet Detention Effciency Calculation in Table 5 and TA | yes | 69.6548 | 185.2543
1140 | City of Melbourne Beach | Central IRL | A | IR12-21 | 0.56 | 0.48 | 0.017766 | 9.2194 | 1.3557 | 0.16379 | 0.024085 | 1210 | Fixed Single Family Units | MB-03 | Basin 8, 9, 11, Oak Street Pedway | 45.147 | Town of Melbourne Beach | N/A | Basin 8, 9 & 11 Oak Street Pedway - Improvement Project | Not provided. | Grass swales without swale blocks or raised culverts | Completed | 2007 |  |  | A | 45 | $146,000 | Not provided | Not provided | Not provided | N/A | Structural | 2013 | Central Indian River Lagoon | Not provided | Not provided | Not provided | 50% of Wet Detention Effciency Calculation in Table 5 and TA | yes | 34.5263 | 71.8956
1141 | City of Melbourne Beach | Central IRL | A | IR12-21 | 0.56 | 0.48 | 0.11825 | 9.228 | 1.3569 | 1.0912 | 0.16046 | 1200 | Residential, Medium Density-Two-five dwellingunits per acre | MB-03 | Basin 8, 9, 11, Oak Street Pedway | 45.147 | Town of Melbourne Beach | N/A | Basin 8, 9 & 11 Oak Street Pedway - Improvement Project | Not provided. | Grass swales without swale blocks or raised culverts | Completed | 2007 |  |  | A | 45 | $146,000 | Not provided | Not provided | Not provided | N/A | Structural | 2013 | Central Indian River Lagoon | Not provided | Not provided | Not provided | 50% of Wet Detention Effciency Calculation in Table 5 and TA | yes | 125.7388 | 478.5476
1142 | City of Melbourne Beach | Central IRL | A | IR12-21 | 0.56 | 0.48 | 0.013347 | 9.228 | 1.3569 | 0.12317 | 0.018111 | 1210 | Fixed Single Family Units | MB-03 | Basin 8, 9, 11, Oak Street Pedway | 45.147 | Town of Melbourne Beach | N/A | Basin 8, 9 & 11 Oak Street Pedway - Improvement Project | Not provided. | Grass swales without swale blocks or raised culverts | Completed | 2007 |  |  | A | 45 | $146,000 | Not provided | Not provided | Not provided | N/A | Structural | 2013 | Central Indian River Lagoon | Not provided | Not provided | Not provided | 50% of Wet Detention Effciency Calculation in Table 5 and TA | yes | 39.6024 | 54.0146
1143 | City of Melbourne Beach | Central IRL | A | IR12-21 | 0.56 | 0.48 | 0.024079 | 9.228 | 1.3569 | 0.2222 | 0.032673 | 1210 | Fixed Single Family Units | MB-03 | Basin 8, 9, 11, Oak Street Pedway | 45.147 | Town of Melbourne Beach | N/A | Basin 8, 9 & 11 Oak Street Pedway - Improvement Project | Not provided. | Grass swales without swale blocks or raised culverts | Completed | 2007 |  |  | A | 45 | $146,000 | Not provided | Not provided | Not provided | N/A | Structural | 2013 | Central Indian River Lagoon | Not provided | Not provided | Not provided | 50% of Wet Detention Effciency Calculation in Table 5 and TA | yes | 61.895 | 97.4424
1144 | City of Melbourne Beach | Central IRL | A | IR12-21 | 0.56 | 0.48 | 0.0019167 | 9.2391 | 1.3585 | 0.017709 | 0.002604 | 1200 | Residential, Medium Density-Two-five dwellingunits per acre | MB-03 | Basin 8, 9, 11, Oak Street Pedway | 45.147 | Town of Melbourne Beach | N/A | Basin 8, 9 & 11 Oak Street Pedway - Improvement Project | Not provided. | Grass swales without swale blocks or raised culverts | Completed | 2007 |  |  | A | 45 | $146,000 | Not provided | Not provided | Not provided | N/A | Structural | 2013 | Central Indian River Lagoon | Not provided | Not provided | Not provided | 50% of Wet Detention Effciency Calculation in Table 5 and TA | yes | 51.219 | 7.7568
1145 | City of Melbourne Beach | Central IRL | A | IR12-21 | 0.56 | 0.48 | 0.0033551 | 9.2391 | 1.3585 | 0.030998 | 0.004558 | 1200 | Residential, Medium Density-Two-five dwellingunits per acre | MB-03 | Basin 8, 9, 11, Oak Street Pedway | 45.147 | Town of Melbourne Beach | N/A | Basin 8, 9 & 11 Oak Street Pedway - Improvement Project | Not provided. | Grass swales without swale blocks or raised culverts | Completed | 2007 |  |  | A | 45 | $146,000 | Not provided | Not provided | Not provided | N/A | Structural | 2013 | Central Indian River Lagoon | Not provided | Not provided | Not provided | 50% of Wet Detention Effciency Calculation in Table 5 and TA | yes | 37.0135 | 13.5776
1146 | City of Melbourne Beach | Central IRL | A | IR12-21 | 0.56 | 0.48 | 0.031357 | 9.2391 | 1.3585 | 0.28971 | 0.042599 | 1210 | Fixed Single Family Units | MB-03 | Basin 8, 9, 11, Oak Street Pedway | 45.147 | Town of Melbourne Beach | N/A | Basin 8, 9 & 11 Oak Street Pedway - Improvement Project | Not provided. | Grass swales without swale blocks or raised culverts | Completed | 2007 |  |  | A | 45 | $146,000 | Not provided | Not provided | Not provided | N/A | Structural | 2013 | Central Indian River Lagoon | Not provided | Not provided | Not provided | 50% of Wet Detention Effciency Calculation in Table 5 and TA | yes | 61.2444 | 126.8953
1147 | City of Melbourne Beach | Central IRL | A | IR12-21 | 0.56 | 0.48 | 0.026057 | 9.2391 | 1.3585 | 0.24075 | 0.0354 | 1210 | Fixed Single Family Units | MB-03 | Basin 8, 9, 11, Oak Street Pedway | 45.147 | Town of Melbourne Beach | N/A | Basin 8, 9 & 11 Oak Street Pedway - Improvement Project | Not provided. | Grass swales without swale blocks or raised culverts | Completed | 2007 |  |  | A | 45 | $146,000 | Not provided | Not provided | Not provided | N/A | Structural | 2013 | Central Indian River Lagoon | Not provided | Not provided | Not provided | 50% of Wet Detention Effciency Calculation in Table 5 and TA | yes | 57.3251 | 105.4503
1148 | City of Melbourne Beach | Central IRL | A | IR12-21 | 0.56 | 0.48 | 0.083952 | 9.2391 | 1.3585 | 0.77565 | 0.11405 | 1210 | Fixed Single Family Units | MB-03 | Basin 8, 9, 11, Oak Street Pedway | 45.147 | Town of Melbourne Beach | N/A | Basin 8, 9 & 11 Oak Street Pedway - Improvement Project | Not provided. | Grass swales without swale blocks or raised culverts | Completed | 2007 |  |  | A | 45 | $146,000 | Not provided | Not provided | Not provided | N/A | Structural | 2013 | Central Indian River Lagoon | Not provided | Not provided | Not provided | 50% of Wet Detention Effciency Calculation in Table 5 and TA | yes | 104.8066 | 339.7427
1149 | City of Melbourne Beach | Central IRL | A | IR12-21 | 0.56 | 0.48 | 0.30543 | 9.2391 | 1.3585 | 2.8219 | 0.41494 | 1210 | Fixed Single Family Units | MB-03 | Basin 8, 9, 11, Oak Street Pedway | 45.147 | Town of Melbourne Beach | N/A | Basin 8, 9 & 11 Oak Street Pedway - Improvement Project | Not provided. | Grass swales without swale blocks or raised culverts | Completed | 2007 |  |  | A | 45 | $146,000 | Not provided | Not provided | Not provided | N/A | Structural | 2013 | Central Indian River Lagoon | Not provided | Not provided | Not provided | 50% of Wet Detention Effciency Calculation in Table 5 and TA | yes | 144.86 | 1236.0307
1150 | City of Melbourne Beach | Central IRL | A | IR12-21 | 0.56 | 0.48 | 0.1657 | 9.2391 | 1.3585 | 1.5309 | 0.2251 | 1210 | Fixed Single Family Units | MB-03 | Basin 8, 9, 11, Oak Street Pedway | 45.147 | Town of Melbourne Beach | N/A | Basin 8, 9 & 11 Oak Street Pedway - Improvement Project | Not provided. | Grass swales without swale blocks or raised culverts | Completed | 2007 |  |  | A | 45 | $146,000 | Not provided | Not provided | Not provided | N/A | Structural | 2013 | Central Indian River Lagoon | Not provided | Not provided | Not provided | 50% of Wet Detention Effciency Calculation in Table 5 and TA | yes | 119.7887 | 670.5467
1151 | City of Melbourne Beach | Central IRL | A | IR12-21 | 0.56 | 0.48 | 0.049866 | 9.1894 | 1.3513 | 0.45823 | 0.067385 | 1200 | Residential, Medium Density-Two-five dwellingunits per acre | MB-03 | Basin 8, 9, 11, Oak Street Pedway | 45.147 | Town of Melbourne Beach | N/A | Basin 8, 9 & 11 Oak Street Pedway - Improvement Project | Not provided. | Grass swales without swale blocks or raised culverts | Completed | 2007 |  |  | A | 45 | $146,000 | Not provided | Not provided | Not provided | N/A | Structural | 2013 | Central Indian River Lagoon | Not provided | Not provided | Not provided | 50% of Wet Detention Effciency Calculation in Table 5 and TA | yes | 108.0867 | 201.7992
1152 | City of Melbourne Beach | Central IRL | A | IR12-21 | 0.56 | 0.48 | 7.5609e-05 | 9.1894 | 1.3513 | 0.0006948 | 0.00010217 | 1200 | Residential, Medium Density-Two-five dwellingunits per acre | MB-03 | Basin 8, 9, 11, Oak Street Pedway | 45.147 | Town of Melbourne Beach | N/A | Basin 8, 9 & 11 Oak Street Pedway - Improvement Project | Not provided. | Grass swales without swale blocks or raised culverts | Completed | 2007 |  |  | A | 45 | $146,000 | Not provided | Not provided | Not provided | N/A | Structural | 2013 | Central Indian River Lagoon | Not provided | Not provided | Not provided | 50% of Wet Detention Effciency Calculation in Table 5 and TA | yes | 10.5934 | 0.30598
1153 | City of Melbourne Beach | Central IRL | A | IR12-21 | 0.56 | 0.48 | 0.035802 | 9.1894 | 1.3513 | 0.32899 | 0.04838 | 1210 | Fixed Single Family Units | MB-03 | Basin 8, 9, 11, Oak Street Pedway | 45.147 | Town of Melbourne Beach | N/A | Basin 8, 9 & 11 Oak Street Pedway - Improvement Project | Not provided. | Grass swales without swale blocks or raised culverts | Completed | 2007 |  |  | A | 45 | $146,000 | Not provided | Not provided | Not provided | N/A | Structural | 2013 | Central Indian River Lagoon | Not provided | Not provided | Not provided | 50% of Wet Detention Effciency Calculation in Table 5 and TA | yes | 99.1368 | 144.8837
1154 | City of Melbourne Beach | Central IRL | A | IR12-21 | 0.56 | 0.48 | 0.32774 | 9.1894 | 1.3513 | 3.0117 | 0.44289 | 1210 | Fixed Single Family Units | MB-03 | Basin 8, 9, 11, Oak Street Pedway | 45.147 | Town of Melbourne Beach | N/A | Basin 8, 9 & 11 Oak Street Pedway - Improvement Project | Not provided. | Grass swales without swale blocks or raised culverts | Completed | 2007 |  |  | A | 45 | $146,000 | Not provided | Not provided | Not provided | N/A | Structural | 2013 | Central Indian River Lagoon | Not provided | Not provided | Not provided | 50% of Wet Detention Effciency Calculation in Table 5 and TA | yes | 149.7234 | 1326.3261
1155 | City of Melbourne Beach | Central IRL | A | IR12-21 | 0.56 | 0.48 | 0.20428 | 9.1894 | 1.3513 | 1.8772 | 0.27605 | 1210 | Fixed Single Family Units | MB-03 | Basin 8, 9, 11, Oak Street Pedway | 45.147 | Town of Melbourne Beach | N/A | Basin 8, 9 & 11 Oak Street Pedway - Improvement Project | Not provided. | Grass swales without swale blocks or raised culverts | Completed | 2007 |  |  | A | 45 | $146,000 | Not provided | Not provided | Not provided | N/A | Structural | 2013 | Central Indian River Lagoon | Not provided | Not provided | Not provided | 50% of Wet Detention Effciency Calculation in Table 5 and TA | yes | 127.4362 | 826.6851
1156 | City of Melbourne Beach | Central IRL | A | IR12-21 | 0.56 | 0.48 | 0.13136 | 9.2391 | 1.3585 | 1.2137 | 0.17846 | 1200 | Residential, Medium Density-Two-five dwellingunits per acre | MB-03 | Basin 8, 9, 11, Oak Street Pedway | 45.147 | Town of Melbourne Beach | N/A | Basin 8, 9 & 11 Oak Street Pedway - Improvement Project | Not provided. | Grass swales without swale blocks or raised culverts | Completed | 2007 |  |  | A | 45 | $146,000 | Not provided | Not provided | Not provided | N/A | Structural | 2013 | Central Indian River Lagoon | Not provided | Not provided | Not provided | 50% of Wet Detention Effciency Calculation in Table 5 and TA | yes | 101.0253 | 531.6105
1157 | City of Melbourne Beach | Central IRL | A | IR12-21 | 0.56 | 0.48 | 0.055168 | 9.2391 | 1.3585 | 0.5097 | 0.074947 | 1200 | Residential, Medium Density-Two-five dwellingunits per acre | MB-03 | Basin 8, 9, 11, Oak Street Pedway | 45.147 | Town of Melbourne Beach | N/A | Basin 8, 9 & 11 Oak Street Pedway - Improvement Project | Not provided. | Grass swales without swale blocks or raised culverts | Completed | 2007 |  |  | A | 45 | $146,000 | Not provided | Not provided | Not provided | N/A | Structural | 2013 | Central Indian River Lagoon | Not provided | Not provided | Not provided | 50% of Wet Detention Effciency Calculation in Table 5 and TA | yes | 60.6118 | 223.2562
1158 | City of Melbourne Beach | Central IRL | A | IR12-21 | 0.56 | 0.48 | 0.21699 | 9.2391 | 1.3585 | 2.0048 | 0.29479 | 1210 | Fixed Single Family Units | MB-03 | Basin 8, 9, 11, Oak Street Pedway | 45.147 | Town of Melbourne Beach | N/A | Basin 8, 9 & 11 Oak Street Pedway - Improvement Project | Not provided. | Grass swales without swale blocks or raised culverts | Completed | 2007 |  |  | A | 45 | $146,000 | Not provided | Not provided | Not provided | N/A | Structural | 2013 | Central Indian River Lagoon | Not provided | Not provided | Not provided | 50% of Wet Detention Effciency Calculation in Table 5 and TA | yes | 118.9788 | 878.1417
1159 | City of Melbourne Beach | Central IRL | A | IR12-21 | 0.56 | 0.48 | 0.00014605 | 9.2391 | 1.3585 | 0.0013494 | 0.00019841 | 1210 | Fixed Single Family Units | MB-03 | Basin 8, 9, 11, Oak Street Pedway | 45.147 | Town of Melbourne Beach | N/A | Basin 8, 9 & 11 Oak Street Pedway - Improvement Project | Not provided. | Grass swales without swale blocks or raised culverts | Completed | 2007 |  |  | A | 45 | $146,000 | Not provided | Not provided | Not provided | N/A | Structural | 2013 | Central Indian River Lagoon | Not provided | Not provided | Not provided | 50% of Wet Detention Effciency Calculation in Table 5 and TA | yes | 14.13 | 0.59104
1160 | City of Melbourne Beach | Central IRL | A | IR12-21 | 0.56 | 0.48 | 0.1813 | 9.2391 | 1.3585 | 1.675 | 0.2463 | 1210 | Fixed Single Family Units | MB-03 | Basin 8, 9, 11, Oak Street Pedway | 45.147 | Town of Melbourne Beach | N/A | Basin 8, 9 & 11 Oak Street Pedway - Improvement Project | Not provided. | Grass swales without swale blocks or raised culverts | Completed | 2007 |  |  | A | 45 | $146,000 | Not provided | Not provided | Not provided | N/A | Structural | 2013 | Central Indian River Lagoon | Not provided | Not provided | Not provided | 50% of Wet Detention Effciency Calculation in Table 5 and TA | yes | 109.949 | 733.6773
1161 | City of Melbourne Beach | Central IRL | A | IR12-21 | 0.56 | 0.48 | 0.27542 | 8.3517 | 1.1938 | 2.3002 | 0.3288 | 1720 | Religious | MB-03 | Basin 8, 9, 11, Oak Street Pedway | 45.147 | Town of Melbourne Beach | N/A | Basin 8, 9 & 11 Oak Street Pedway - Improvement Project | Not provided. | Grass swales without swale blocks or raised culverts | Completed | 2007 |  |  | A | 45 | $146,000 | Not provided | Not provided | Not provided | N/A | Structural | 2013 | Central Indian River Lagoon | Not provided | Not provided | Not provided | 50% of Wet Detention Effciency Calculation in Table 5 and TA | yes | 144.706 | 1114.5845
1162 | City of Melbourne Beach | Central IRL | A | IR12-21 | 0.56 | 0.48 | 0.010862 | 8.3517 | 1.1938 | 0.090712 | 0.012967 | 1210 | Fixed Single Family Units | MB-03 | Basin 8, 9, 11, Oak Street Pedway | 45.147 | Town of Melbourne Beach | N/A | Basin 8, 9 & 11 Oak Street Pedway - Improvement Project | Not provided. | Grass swales without swale blocks or raised culverts | Completed | 2007 |  |  | A | 45 | $146,000 | Not provided | Not provided | Not provided | N/A | Structural | 2013 | Central Indian River Lagoon | Not provided | Not provided | Not provided | 50% of Wet Detention Effciency Calculation in Table 5 and TA | yes | 41.7641 | 43.955
1163 | City of Melbourne Beach | Central IRL | A | IR12-21 | 0.56 | 0.48 | 0.017199 | 8.3517 | 1.1938 | 0.14364 | 0.020533 | 1210 | Fixed Single Family Units | MB-03 | Basin 8, 9, 11, Oak Street Pedway | 45.147 | Town of Melbourne Beach | N/A | Basin 8, 9 & 11 Oak Street Pedway - Improvement Project | Not provided. | Grass swales without swale blocks or raised culverts | Completed | 2007 |  |  | A | 45 | $146,000 | Not provided | Not provided | Not provided | N/A | Structural | 2013 | Central Indian River Lagoon | Not provided | Not provided | Not provided | 50% of Wet Detention Effciency Calculation in Table 5 and TA | yes | 67.0898 | 69.6031
1164 | City of Melbourne Beach | Central IRL | A | IR12-21 | 0.56 | 0.48 | 9.328e-05 | 8.3517 | 1.1938 | 0.00077905 | 0.00011136 | 1210 | Fixed Single Family Units | MB-03 | Basin 8, 9, 11, Oak Street Pedway | 45.147 | Town of Melbourne Beach | N/A | Basin 8, 9 & 11 Oak Street Pedway - Improvement Project | Not provided. | Grass swales without swale blocks or raised culverts | Completed | 2007 |  |  | A | 45 | $146,000 | Not provided | Not provided | Not provided | N/A | Structural | 2013 | Central Indian River Lagoon | Not provided | Not provided | Not provided | 50% of Wet Detention Effciency Calculation in Table 5 and TA | yes | 4.5021 | 0.37749
1165 | City of Melbourne Beach | Central IRL | A | IR12-21 | 0.56 | 0.48 | 0.0616 | 9.2517 | 1.3604 | 0.56991 | 0.083798 | 1200 | Residential, Medium Density-Two-five dwellingunits per acre | MB-03 | Basin 8, 9, 11, Oak Street Pedway | 45.147 | Town of Melbourne Beach | N/A | Basin 8, 9 & 11 Oak Street Pedway - Improvement Project | Not provided. | Grass swales without swale blocks or raised culverts | Completed | 2007 |  |  | A | 45 | $146,000 | Not provided | Not provided | Not provided | N/A | Structural | 2013 | Central Indian River Lagoon | Not provided | Not provided | Not provided | 50% of Wet Detention Effciency Calculation in Table 5 and TA | yes | 109.9862 | 249.2874
1166 | City of Melbourne Beach | Central IRL | A | IR12-21 | 0.56 | 0.48 | 0.002446 | 9.2517 | 1.3604 | 0.02263 | 0.0033274 | 1210 | Fixed Single Family Units | MB-03 | Basin 8, 9, 11, Oak Street Pedway | 45.147 | Town of Melbourne Beach | N/A | Basin 8, 9 & 11 Oak Street Pedway - Improvement Project | Not provided. | Grass swales without swale blocks or raised culverts | Completed | 2007 |  |  | A | 45 | $146,000 | Not provided | Not provided | Not provided | N/A | Structural | 2013 | Central Indian River Lagoon | Not provided | Not provided | Not provided | 50% of Wet Detention Effciency Calculation in Table 5 and TA | yes | 48.2235 | 9.8986
1167 | City of Melbourne Beach | Central IRL | A | IR12-21 | 0.56 | 0.48 | 8.6455e-05 | 9.2517 | 1.3604 | 0.00079986 | 0.00011761 | 1210 | Fixed Single Family Units | MB-03 | Basin 8, 9, 11, Oak Street Pedway | 45.147 | Town of Melbourne Beach | N/A | Basin 8, 9 & 11 Oak Street Pedway - Improvement Project | Not provided. | Grass swales without swale blocks or raised culverts | Completed | 2007 |  |  | A | 45 | $146,000 | Not provided | Not provided | Not provided | N/A | Structural | 2013 | Central Indian River Lagoon | Not provided | Not provided | Not provided | 50% of Wet Detention Effciency Calculation in Table 5 and TA | yes | 10.8709 | 0.34987
1168 | City of Melbourne Beach | Central IRL | A | IR12-21 | 0.56 | 0.48 | 0.26565 | 9.2517 | 1.3604 | 2.4577 | 0.36137 | 1210 | Fixed Single Family Units | MB-03 | Basin 8, 9, 11, Oak Street Pedway | 45.147 | Town of Melbourne Beach | N/A | Basin 8, 9 & 11 Oak Street Pedway - Improvement Project | Not provided. | Grass swales without swale blocks or raised culverts | Completed | 2007 |  |  | A | 45 | $146,000 | Not provided | Not provided | Not provided | N/A | Structural | 2013 | Central Indian River Lagoon | Not provided | Not provided | Not provided | 50% of Wet Detention Effciency Calculation in Table 5 and TA | yes | 137.7054 | 1075.0359
1169 | City of Melbourne Beach | Central IRL | A | IR12-21 | 0.56 | 0.48 | 0.28798 | 9.2517 | 1.3604 | 2.6643 | 0.39176 | 1210 | Fixed Single Family Units | MB-03 | Basin 8, 9, 11, Oak Street Pedway | 45.147 | Town of Melbourne Beach | N/A | Basin 8, 9 & 11 Oak Street Pedway - Improvement Project | Not provided. | Grass swales without swale blocks or raised culverts | Completed | 2007 |  |  | A | 45 | $146,000 | Not provided | Not provided | Not provided | N/A | Structural | 2013 | Central Indian River Lagoon | Not provided | Not provided | Not provided | 50% of Wet Detention Effciency Calculation in Table 5 and TA | yes | 141.4542 | 1165.4283
1170 | City of Melbourne Beach | Central IRL | A | IR12-21 | 0.56 | 0.48 | 0.087525 | 9.2064 | 1.3538 | 0.80579 | 0.11849 | 1200 | Residential, Medium Density-Two-five dwellingunits per acre | MB-03 | Basin 8, 9, 11, Oak Street Pedway | 45.147 | Town of Melbourne Beach | N/A | Basin 8, 9 & 11 Oak Street Pedway - Improvement Project | Not provided. | Grass swales without swale blocks or raised culverts | Completed | 2007 |  |  | A | 45 | $146,000 | Not provided | Not provided | Not provided | N/A | Structural | 2013 | Central Indian River Lagoon | Not provided | Not provided | Not provided | 50% of Wet Detention Effciency Calculation in Table 5 and TA | yes | 114.1495 | 354.1995
1171 | City of Melbourne Beach | Central IRL | A | IR12-21 | 0.56 | 0.48 | 0.002977 | 9.1751 | 1.3493 | 0.027314 | 0.0040167 | 1210 | Fixed Single Family Units | MB-03 | Basin 8, 9, 11, Oak Street Pedway | 45.147 | Town of Melbourne Beach | N/A | Basin 8, 9 & 11 Oak Street Pedway - Improvement Project | Not provided. | Grass swales without swale blocks or raised culverts | Completed | 2007 |  |  | A | 45 | $146,000 | Not provided | Not provided | Not provided | N/A | Structural | 2013 | Central Indian River Lagoon | Not provided | Not provided | Not provided | 50% of Wet Detention Effciency Calculation in Table 5 and TA | yes | 25.742 | 12.0474
1172 | City of Melbourne Beach | Central IRL | A | IR12-21 | 0.56 | 0.48 | 0.0088875 | 9.1751 | 1.3493 | 0.081544 | 0.011992 | 1210 | Fixed Single Family Units | MB-03 | Basin 8, 9, 11, Oak Street Pedway | 45.147 | Town of Melbourne Beach | N/A | Basin 8, 9 & 11 Oak Street Pedway - Improvement Project | Not provided. | Grass swales without swale blocks or raised culverts | Completed | 2007 |  |  | A | 45 | $146,000 | Not provided | Not provided | Not provided | N/A | Structural | 2013 | Central Indian River Lagoon | Not provided | Not provided | Not provided | 50% of Wet Detention Effciency Calculation in Table 5 and TA | yes | 39.5811 | 35.9664
1173 | City of Melbourne Beach | Central IRL | A | IR12-21 | 0.56 | 0.48 | 0.08398 | 8.961 | 1.2974 | 0.75255 | 0.10895 | 1200 | Residential, Medium Density-Two-five dwellingunits per acre | MB-03 | Basin 8, 9, 11, Oak Street Pedway | 45.147 | Town of Melbourne Beach | N/A | Basin 8, 9 & 11 Oak Street Pedway - Improvement Project | Not provided. | Grass swales without swale blocks or raised culverts | Completed | 2007 |  |  | A | 45 | $146,000 | Not provided | Not provided | Not provided | N/A | Structural | 2013 | Central Indian River Lagoon | Not provided | Not provided | Not provided | 50% of Wet Detention Effciency Calculation in Table 5 and TA | yes | 74.7247 | 339.8564
1174 | City of Melbourne Beach | Central IRL | A | IR12-21 | 0.56 | 0.48 | 0.18607 | 8.961 | 1.2974 | 1.6674 | 0.24141 | 1200 | Residential, Medium Density-Two-five dwellingunits per acre | MB-03 | Basin 8, 9, 11, Oak Street Pedway | 45.147 | Town of Melbourne Beach | N/A | Basin 8, 9 & 11 Oak Street Pedway - Improvement Project | Not provided. | Grass swales without swale blocks or raised culverts | Completed | 2007 |  |  | A | 45 | $146,000 | Not provided | Not provided | Not provided | N/A | Structural | 2013 | Central Indian River Lagoon | Not provided | Not provided | Not provided | 50% of Wet Detention Effciency Calculation in Table 5 and TA | yes | 130.275 | 753.0188
1175 | City of Melbourne Beach | Central IRL | A | IR12-21 | 0.56 | 0.48 | 0.089411 | 8.961 | 1.2974 | 0.80121 | 0.116 | 1430 | Professional Services | MB-03 | Basin 8, 9, 11, Oak Street Pedway | 45.147 | Town of Melbourne Beach | N/A | Basin 8, 9 & 11 Oak Street Pedway - Improvement Project | Not provided. | Grass swales without swale blocks or raised culverts | Completed | 2007 |  |  | A | 45 | $146,000 | Not provided | Not provided | Not provided | N/A | Structural | 2013 | Central Indian River Lagoon | Not provided | Not provided | Not provided | 50% of Wet Detention Effciency Calculation in Table 5 and TA | yes | 76.6437 | 361.8347
1176 | City of Melbourne Beach | Central IRL | A | IR12-21 | 0.56 | 0.48 | 0.22766 | 8.961 | 1.2974 | 2.0401 | 0.29536 | 1210 | Fixed Single Family Units | MB-03 | Basin 8, 9, 11, Oak Street Pedway | 45.147 | Town of Melbourne Beach | N/A | Basin 8, 9 & 11 Oak Street Pedway - Improvement Project | Not provided. | Grass swales without swale blocks or raised culverts | Completed | 2007 |  |  | A | 45 | $146,000 | Not provided | Not provided | Not provided | N/A | Structural | 2013 | Central Indian River Lagoon | Not provided | Not provided | Not provided | 50% of Wet Detention Effciency Calculation in Table 5 and TA | yes | 121.8614 | 921.3125
1177 | City of Melbourne Beach | Central IRL | A | IR12-21 | 0.56 | 0.48 | 0.00074811 | 8.961 | 1.2974 | 0.0067038 | 0.00097056 | 1210 | Fixed Single Family Units | MB-03 | Basin 8, 9, 11, Oak Street Pedway | 45.147 | Town of Melbourne Beach | N/A | Basin 8, 9 & 11 Oak Street Pedway - Improvement Project | Not provided. | Grass swales without swale blocks or raised culverts | Completed | 2007 |  |  | A | 45 | $146,000 | Not provided | Not provided | Not provided | N/A | Structural | 2013 | Central Indian River Lagoon | Not provided | Not provided | Not provided | 50% of Wet Detention Effciency Calculation in Table 5 and TA | yes | 64.9903 | 3.0275
1178 | City of Melbourne Beach | Central IRL | A | IR12-21 | 0.56 | 0.48 | 0.00077045 | 8.961 | 1.2974 | 0.006904 | 0.00099955 | 1330 | Residential, High density; Multiple Dwelling Units, Low Rise <Two stories or less> | MB-03 | Basin 8, 9, 11, Oak Street Pedway | 45.147 | Town of Melbourne Beach | N/A | Basin 8, 9 & 11 Oak Street Pedway - Improvement Project | Not provided. | Grass swales without swale blocks or raised culverts | Completed | 2007 |  |  | A | 45 | $146,000 | Not provided | Not provided | Not provided | N/A | Structural | 2013 | Central Indian River Lagoon | Not provided | Not provided | Not provided | 50% of Wet Detention Effciency Calculation in Table 5 and TA | yes | 7.3132 | 3.1179
1179 | City of Melbourne Beach | Central IRL | A | IR12-21 | 0.56 | 0.48 | 0.0068286 | 8.961 | 1.2974 | 0.061191 | 0.0088591 | 1210 | Fixed Single Family Units | MB-03 | Basin 8, 9, 11, Oak Street Pedway | 45.147 | Town of Melbourne Beach | N/A | Basin 8, 9 & 11 Oak Street Pedway - Improvement Project | Not provided. | Grass swales without swale blocks or raised culverts | Completed | 2007 |  |  | A | 45 | $146,000 | Not provided | Not provided | Not provided | N/A | Structural | 2013 | Central Indian River Lagoon | Not provided | Not provided | Not provided | 50% of Wet Detention Effciency Calculation in Table 5 and TA | yes | 57.9639 | 27.6343
1180 | City of Melbourne Beach | Central IRL | A | IR12-21 | 0.56 | 0.48 | 0.0019894 | 8.961 | 1.2974 | 0.017827 | 0.002581 | 1210 | Fixed Single Family Units | MB-03 | Basin 8, 9, 11, Oak Street Pedway | 45.147 | Town of Melbourne Beach | N/A | Basin 8, 9 & 11 Oak Street Pedway - Improvement Project | Not provided. | Grass swales without swale blocks or raised culverts | Completed | 2007 |  |  | A | 45 | $146,000 | Not provided | Not provided | Not provided | N/A | Structural | 2013 | Central Indian River Lagoon | Not provided | Not provided | Not provided | 50% of Wet Detention Effciency Calculation in Table 5 and TA | yes | 40.2394 | 8.0509
1181 | City of Melbourne Beach | Central IRL | A | IR12-21 | 0.56 | 0.48 | 0.0036671 | 9.1675 | 1.3482 | 0.033618 | 0.0049438 | 1210 | Fixed Single Family Units | MB-03 | Basin 8, 9, 11, Oak Street Pedway | 45.147 | Town of Melbourne Beach | N/A | Basin 8, 9 & 11 Oak Street Pedway - Improvement Project | Not provided. | Grass swales without swale blocks or raised culverts | Completed | 2007 |  |  | A | 45 | $146,000 | Not provided | Not provided | Not provided | N/A | Structural | 2013 | Central Indian River Lagoon | Not provided | Not provided | Not provided | 50% of Wet Detention Effciency Calculation in Table 5 and TA | yes | 15.6169 | 14.8401
1182 | City of Melbourne Beach | Central IRL | A | IR12-21 | 0.56 | 0.48 | 0.023899 | 9.1675 | 1.3482 | 0.21909 | 0.03222 | 1210 | Fixed Single Family Units | MB-03 | Basin 8, 9, 11, Oak Street Pedway | 45.147 | Town of Melbourne Beach | N/A | Basin 8, 9 & 11 Oak Street Pedway - Improvement Project | Not provided. | Grass swales without swale blocks or raised culverts | Completed | 2007 |  |  | A | 45 | $146,000 | Not provided | Not provided | Not provided | N/A | Structural | 2013 | Central Indian River Lagoon | Not provided | Not provided | Not provided | 50% of Wet Detention Effciency Calculation in Table 5 and TA | yes | 63.4511 | 96.7161
1183 | City of Melbourne Beach | Central IRL | A | IR12-21 | 0.56 | 0.48 | 0.0081169 | 9.1675 | 1.3482 | 0.074412 | 0.010943 | 1210 | Fixed Single Family Units | MB-03 | Basin 8, 9, 11, Oak Street Pedway | 45.147 | Town of Melbourne Beach | N/A | Basin 8, 9 & 11 Oak Street Pedway - Improvement Project | Not provided. | Grass swales without swale blocks or raised culverts | Completed | 2007 |  |  | A | 45 | $146,000 | Not provided | Not provided | Not provided | N/A | Structural | 2013 | Central Indian River Lagoon | Not provided | Not provided | Not provided | 50% of Wet Detention Effciency Calculation in Table 5 and TA | yes | 40.5074 | 32.8481
1184 | City of Melbourne Beach | Central IRL | A | IR12-21 | 0.56 | 0.48 | 0.29061 | 9.2391 | 1.3585 | 2.685 | 0.39481 | 1200 | Residential, Medium Density-Two-five dwellingunits per acre | MB-03 | Basin 8, 9, 11, Oak Street Pedway | 45.147 | Town of Melbourne Beach | N/A | Basin 8, 9 & 11 Oak Street Pedway - Improvement Project | Not provided. | Grass swales without swale blocks or raised culverts | Completed | 2007 |  |  | A | 45 | $146,000 | Not provided | Not provided | Not provided | N/A | Structural | 2013 | Central Indian River Lagoon | Not provided | Not provided | Not provided | 50% of Wet Detention Effciency Calculation in Table 5 and TA | yes | 192.7336 | 1176.0651
1185 | City of Melbourne Beach | Central IRL | A | IR12-21 | 0.56 | 0.48 | 0.11484 | 9.2391 | 1.3585 | 1.061 | 0.15601 | 1210 | Fixed Single Family Units | MB-03 | Basin 8, 9, 11, Oak Street Pedway | 45.147 | Town of Melbourne Beach | N/A | Basin 8, 9 & 11 Oak Street Pedway - Improvement Project | Not provided. | Grass swales without swale blocks or raised culverts | Completed | 2007 |  |  | A | 45 | $146,000 | Not provided | Not provided | Not provided | N/A | Structural | 2013 | Central Indian River Lagoon | Not provided | Not provided | Not provided | 50% of Wet Detention Effciency Calculation in Table 5 and TA | yes | 93.1344 | 464.7403
1186 | City of Melbourne Beach | Central IRL | A | IR12-21 | 0.56 | 0.48 | 0.16702 | 9.2391 | 1.3585 | 1.5431 | 0.2269 | 1210 | Fixed Single Family Units | MB-03 | Basin 8, 9, 11, Oak Street Pedway | 45.147 | Town of Melbourne Beach | N/A | Basin 8, 9 & 11 Oak Street Pedway - Improvement Project | Not provided. | Grass swales without swale blocks or raised culverts | Completed | 2007 |  |  | A | 45 | $146,000 | Not provided | Not provided | Not provided | N/A | Structural | 2013 | Central Indian River Lagoon | Not provided | Not provided | Not provided | 50% of Wet Detention Effciency Calculation in Table 5 and TA | yes | 106.5679 | 675.8935
1187 | City of Melbourne Beach | Central IRL | A | IR12-21 | 0.56 | 0.48 | 0.10606 | 9.2064 | 1.3538 | 0.97645 | 0.14359 | 1200 | Residential, Medium Density-Two-five dwellingunits per acre | MB-03 | Basin 8, 9, 11, Oak Street Pedway | 45.147 | Town of Melbourne Beach | N/A | Basin 8, 9 & 11 Oak Street Pedway - Improvement Project | Not provided. | Grass swales without swale blocks or raised culverts | Completed | 2007 |  |  | A | 45 | $146,000 | Not provided | Not provided | Not provided | N/A | Structural | 2013 | Central Indian River Lagoon | Not provided | Not provided | Not provided | 50% of Wet Detention Effciency Calculation in Table 5 and TA | yes | 117.1834 | 429.2162
1188 | City of Melbourne Beach | Central IRL | A | IR12-21 | 0.56 | 0.48 | 0.035424 | 9.2064 | 1.3538 | 0.32613 | 0.047957 | 1210 | Fixed Single Family Units | MB-03 | Basin 8, 9, 11, Oak Street Pedway | 45.147 | Town of Melbourne Beach | N/A | Basin 8, 9 & 11 Oak Street Pedway - Improvement Project | Not provided. | Grass swales without swale blocks or raised culverts | Completed | 2007 |  |  | A | 45 | $146,000 | Not provided | Not provided | Not provided | N/A | Structural | 2013 | Central Indian River Lagoon | Not provided | Not provided | Not provided | 50% of Wet Detention Effciency Calculation in Table 5 and TA | yes | 90.7927 | 143.3563
1189 | City of Melbourne Beach | Central IRL | A | IR12-21 | 0.56 | 0.48 | 0.27553 | 9.2064 | 1.3538 | 2.5367 | 0.37302 | 1210 | Fixed Single Family Units | MB-03 | Basin 8, 9, 11, Oak Street Pedway | 45.147 | Town of Melbourne Beach | N/A | Basin 8, 9 & 11 Oak Street Pedway - Improvement Project | Not provided. | Grass swales without swale blocks or raised culverts | Completed | 2007 |  |  | A | 45 | $146,000 | Not provided | Not provided | Not provided | N/A | Structural | 2013 | Central Indian River Lagoon | Not provided | Not provided | Not provided | 50% of Wet Detention Effciency Calculation in Table 5 and TA | yes | 136.8366 | 1115.0497
1190 | City of Melbourne Beach | Central IRL | A | IR12-21 | 0.56 | 0.48 | 0.20074 | 9.2064 | 1.3538 | 1.8481 | 0.27176 | 1210 | Fixed Single Family Units | MB-03 | Basin 8, 9, 11, Oak Street Pedway | 45.147 | Town of Melbourne Beach | N/A | Basin 8, 9 & 11 Oak Street Pedway - Improvement Project | Not provided. | Grass swales without swale blocks or raised culverts | Completed | 2007 |  |  | A | 45 | $146,000 | Not provided | Not provided | Not provided | N/A | Structural | 2013 | Central Indian River Lagoon | Not provided | Not provided | Not provided | 50% of Wet Detention Effciency Calculation in Table 5 and TA | yes | 121.6953 | 812.3778
1191 | City of Melbourne Beach | Central IRL | A | IR12-21 | 0.56 | 0.48 | 0.10515 | 9.2195 | 1.3557 | 0.96942 | 0.14255 | 1200 | Residential, Medium Density-Two-five dwellingunits per acre | MB-03 | Basin 8, 9, 11, Oak Street Pedway | 45.147 | Town of Melbourne Beach | N/A | Basin 8, 9 & 11 Oak Street Pedway - Improvement Project | Not provided. | Grass swales without swale blocks or raised culverts | Completed | 2007 |  |  | A | 45 | $146,000 | Not provided | Not provided | Not provided | N/A | Structural | 2013 | Central Indian River Lagoon | Not provided | Not provided | Not provided | 50% of Wet Detention Effciency Calculation in Table 5 and TA | yes | 117.0241 | 425.5228
1192 | City of Melbourne Beach | Central IRL | A | IR12-21 | 0.56 | 0.48 | 0.25625 | 9.2195 | 1.3557 | 2.3625 | 0.3474 | 1210 | Fixed Single Family Units | MB-03 | Basin 8, 9, 11, Oak Street Pedway | 45.147 | Town of Melbourne Beach | N/A | Basin 8, 9 & 11 Oak Street Pedway - Improvement Project | Not provided. | Grass swales without swale blocks or raised culverts | Completed | 2007 |  |  | A | 45 | $146,000 | Not provided | Not provided | Not provided | N/A | Structural | 2013 | Central Indian River Lagoon | Not provided | Not provided | Not provided | 50% of Wet Detention Effciency Calculation in Table 5 and TA | yes | 132.8181 | 1037.0265
1193 | City of Melbourne Beach | Central IRL | A | IR12-21 | 0.56 | 0.48 | 0.25636 | 9.2195 | 1.3557 | 2.3635 | 0.34754 | 1210 | Fixed Single Family Units | MB-03 | Basin 8, 9, 11, Oak Street Pedway | 45.147 | Town of Melbourne Beach | N/A | Basin 8, 9 & 11 Oak Street Pedway - Improvement Project | Not provided. | Grass swales without swale blocks or raised culverts | Completed | 2007 |  |  | A | 45 | $146,000 | Not provided | Not provided | Not provided | N/A | Structural | 2013 | Central Indian River Lagoon | Not provided | Not provided | Not provided | 50% of Wet Detention Effciency Calculation in Table 5 and TA | yes | 133.1585 | 1037.4506
1194 | City of Melbourne Beach | Central IRL | A | IR12-21 | 0.56 | 0.48 | 0.044827 | 9.1751 | 1.3493 | 0.41129 | 0.060483 | 1210 | Fixed Single Family Units | MB-03 | Basin 8, 9, 11, Oak Street Pedway | 45.147 | Town of Melbourne Beach | N/A | Basin 8, 9 & 11 Oak Street Pedway - Improvement Project | Not provided. | Grass swales without swale blocks or raised culverts | Completed | 2007 |  |  | A | 45 | $146,000 | Not provided | Not provided | Not provided | N/A | Structural | 2013 | Central Indian River Lagoon | Not provided | Not provided | Not provided | 50% of Wet Detention Effciency Calculation in Table 5 and TA | yes | 74.7456 | 181.4078
1195 | City of Melbourne Beach | Central IRL | A | IR12-21 | 0.56 | 0.48 | 0.181 | 9.1751 | 1.3493 | 1.6607 | 0.24422 | 1210 | Fixed Single Family Units | MB-03 | Basin 8, 9, 11, Oak Street Pedway | 45.147 | Town of Melbourne Beach | N/A | Basin 8, 9 & 11 Oak Street Pedway - Improvement Project | Not provided. | Grass swales without swale blocks or raised culverts | Completed | 2007 |  |  | A | 45 | $146,000 | Not provided | Not provided | Not provided | N/A | Structural | 2013 | Central Indian River Lagoon | Not provided | Not provided | Not provided | 50% of Wet Detention Effciency Calculation in Table 5 and TA | yes | 109.4064 | 732.4799
1196 | City of Melbourne Beach | Central IRL | A | IR12-21 | 0.56 | 0.48 | 0.15838 | 9.1751 | 1.3493 | 1.4531 | 0.21369 | 1210 | Fixed Single Family Units | MB-03 | Basin 8, 9, 11, Oak Street Pedway | 45.147 | Town of Melbourne Beach | N/A | Basin 8, 9 & 11 Oak Street Pedway - Improvement Project | Not provided. | Grass swales without swale blocks or raised culverts | Completed | 2007 |  |  | A | 45 | $146,000 | Not provided | Not provided | Not provided | N/A | Structural | 2013 | Central Indian River Lagoon | Not provided | Not provided | Not provided | 50% of Wet Detention Effciency Calculation in Table 5 and TA | yes | 103.1864 | 640.9343
1197 | City of Melbourne Beach | Central IRL | A | IR12-21 | 0.56 | 0.48 | 0.029996 | 9.1751 | 1.3493 | 0.27522 | 0.040473 | 1210 | Fixed Single Family Units | MB-03 | Basin 8, 9, 11, Oak Street Pedway | 45.147 | Town of Melbourne Beach | N/A | Basin 8, 9 & 11 Oak Street Pedway - Improvement Project | Not provided. | Grass swales without swale blocks or raised culverts | Completed | 2007 |  |  | A | 45 | $146,000 | Not provided | Not provided | Not provided | N/A | Structural | 2013 | Central Indian River Lagoon | Not provided | Not provided | Not provided | 50% of Wet Detention Effciency Calculation in Table 5 and TA | yes | 49.9689 | 121.3899
1198 | City of Melbourne Beach | Central IRL | A | IR12-21 | 0.56 | 0.48 | 0.10704 | 9.1751 | 1.3493 | 0.98213 | 0.14443 | 1210 | Fixed Single Family Units | MB-03 | Basin 8, 9, 11, Oak Street Pedway | 45.147 | Town of Melbourne Beach | N/A | Basin 8, 9 & 11 Oak Street Pedway - Improvement Project | Not provided. | Grass swales without swale blocks or raised culverts | Completed | 2007 |  |  | A | 45 | $146,000 | Not provided | Not provided | Not provided | N/A | Structural | 2013 | Central Indian River Lagoon | Not provided | Not provided | Not provided | 50% of Wet Detention Effciency Calculation in Table 5 and TA | yes | 83.7229 | 433.1849
1199 | City of Melbourne Beach | Central IRL | A | IR12-21 | 0.56 | 0.48 | 0.09652 | 9.1751 | 1.3493 | 0.88559 | 0.13023 | 1210 | Fixed Single Family Units | MB-03 | Basin 8, 9, 11, Oak Street Pedway | 45.147 | Town of Melbourne Beach | N/A | Basin 8, 9 & 11 Oak Street Pedway - Improvement Project | Not provided. | Grass swales without swale blocks or raised culverts | Completed | 2007 |  |  | A | 45 | $146,000 | Not provided | Not provided | Not provided | N/A | Structural | 2013 | Central Indian River Lagoon | Not provided | Not provided | Not provided | 50% of Wet Detention Effciency Calculation in Table 5 and TA | yes | 79.0886 | 390.6031
1200 | City of Melbourne Beach | Central IRL | A | IR12-21 | 0.56 | 0.48 | 0.01667 | 9.1751 | 1.3493 | 0.15295 | 0.022493 | 1210 | Fixed Single Family Units | MB-03 | Basin 8, 9, 11, Oak Street Pedway | 45.147 | Town of Melbourne Beach | N/A | Basin 8, 9 & 11 Oak Street Pedway - Improvement Project | Not provided. | Grass swales without swale blocks or raised culverts | Completed | 2007 |  |  | A | 45 | $146,000 | Not provided | Not provided | Not provided | N/A | Structural | 2013 | Central Indian River Lagoon | Not provided | Not provided | Not provided | 50% of Wet Detention Effciency Calculation in Table 5 and TA | yes | 34.0682 | 67.463
1201 | City of Melbourne Beach | Central IRL | A | IR12-21 | 0.56 | 0.48 | 0.093797 | 9.1751 | 1.3493 | 0.8606 | 0.12656 | 1210 | Fixed Single Family Units | MB-03 | Basin 8, 9, 11, Oak Street Pedway | 45.147 | Town of Melbourne Beach | N/A | Basin 8, 9 & 11 Oak Street Pedway - Improvement Project | Not provided. | Grass swales without swale blocks or raised culverts | Completed | 2007 |  |  | A | 45 | $146,000 | Not provided | Not provided | Not provided | N/A | Structural | 2013 | Central Indian River Lagoon | Not provided | Not provided | Not provided | 50% of Wet Detention Effciency Calculation in Table 5 and TA | yes | 83.0516 | 379.5828
1202 | City of Melbourne Beach | Central IRL | A | IR12-21 | 0.56 | 0.48 | 0.021571 | 9.1751 | 1.3493 | 0.19792 | 0.029105 | 1210 | Fixed Single Family Units | MB-03 | Basin 8, 9, 11, Oak Street Pedway | 45.147 | Town of Melbourne Beach | N/A | Basin 8, 9 & 11 Oak Street Pedway - Improvement Project | Not provided. | Grass swales without swale blocks or raised culverts | Completed | 2007 |  |  | A | 45 | $146,000 | Not provided | Not provided | Not provided | N/A | Structural | 2013 | Central Indian River Lagoon | Not provided | Not provided | Not provided | 50% of Wet Detention Effciency Calculation in Table 5 and TA | yes | 37.6213 | 87.2949
1203 | City of Melbourne Beach | Central IRL | A | IR12-21 | 0.56 | 0.48 | 0.21827 | 9.2391 | 1.3585 | 2.0166 | 0.29653 | 1200 | Residential, Medium Density-Two-five dwellingunits per acre | MB-03 | Basin 8, 9, 11, Oak Street Pedway | 45.147 | Town of Melbourne Beach | N/A | Basin 8, 9 & 11 Oak Street Pedway - Improvement Project | Not provided. | Grass swales without swale blocks or raised culverts | Completed | 2007 |  |  | A | 45 | $146,000 | Not provided | Not provided | Not provided | N/A | Structural | 2013 | Central Indian River Lagoon | Not provided | Not provided | Not provided | 50% of Wet Detention Effciency Calculation in Table 5 and TA | yes | 243.1839 | 883.3073
1204 | City of Melbourne Beach | Central IRL | A | IR12-21 | 0.56 | 0.48 | 0.012576 | 9.2391 | 1.3585 | 0.11619 | 0.017085 | 1210 | Fixed Single Family Units | MB-03 | Basin 8, 9, 11, Oak Street Pedway | 45.147 | Town of Melbourne Beach | N/A | Basin 8, 9 & 11 Oak Street Pedway - Improvement Project | Not provided. | Grass swales without swale blocks or raised culverts | Completed | 2007 |  |  | A | 45 | $146,000 | Not provided | Not provided | Not provided | N/A | Structural | 2013 | Central Indian River Lagoon | Not provided | Not provided | Not provided | 50% of Wet Detention Effciency Calculation in Table 5 and TA | yes | 33.9923 | 50.8933
1205 | City of Melbourne Beach | Central IRL | A | IR12-21 | 0.56 | 0.48 | 0.14925 | 9.2391 | 1.3585 | 1.3789 | 0.20276 | 1210 | Fixed Single Family Units | MB-03 | Basin 8, 9, 11, Oak Street Pedway | 45.147 | Town of Melbourne Beach | N/A | Basin 8, 9 & 11 Oak Street Pedway - Improvement Project | Not provided. | Grass swales without swale blocks or raised culverts | Completed | 2007 |  |  | A | 45 | $146,000 | Not provided | Not provided | Not provided | N/A | Structural | 2013 | Central Indian River Lagoon | Not provided | Not provided | Not provided | 50% of Wet Detention Effciency Calculation in Table 5 and TA | yes | 117.047 | 603.9886
1206 | City of Melbourne Beach | Central IRL | A | IR12-21 | 0.56 | 0.48 | 0.23767 | 9.2391 | 1.3585 | 2.1959 | 0.32288 | 1210 | Fixed Single Family Units | MB-03 | Basin 8, 9, 11, Oak Street Pedway | 45.147 | Town of Melbourne Beach | N/A | Basin 8, 9 & 11 Oak Street Pedway - Improvement Project | Not provided. | Grass swales without swale blocks or raised culverts | Completed | 2007 |  |  | A | 45 | $146,000 | Not provided | Not provided | Not provided | N/A | Structural | 2013 | Central Indian River Lagoon | Not provided | Not provided | Not provided | 50% of Wet Detention Effciency Calculation in Table 5 and TA | yes | 132.6623 | 961.8108
1207 | City of Melbourne Beach | Central IRL | A | IR12-21 | 0.56 | 0.48 | 0.020908 | 9.2097 | 1.3543 | 0.19255 | 0.028315 | 1200 | Residential, Medium Density-Two-five dwellingunits per acre | MB-03 | Basin 8, 9, 11, Oak Street Pedway | 45.147 | Town of Melbourne Beach | N/A | Basin 8, 9 & 11 Oak Street Pedway - Improvement Project | Not provided. | Grass swales without swale blocks or raised culverts | Completed | 2007 |  |  | A | 45 | $146,000 | Not provided | Not provided | Not provided | N/A | Structural | 2013 | Central Indian River Lagoon | Not provided | Not provided | Not provided | 50% of Wet Detention Effciency Calculation in Table 5 and TA | yes | 37.2574 | 84.6111
1208 | City of Melbourne Beach | Central IRL | A | IR12-21 | 0.56 | 0.48 | 0.10071 | 9.2097 | 1.3543 | 0.92755 | 0.13639 | 1210 | Fixed Single Family Units | MB-03 | Basin 8, 9, 11, Oak Street Pedway | 45.147 | Town of Melbourne Beach | N/A | Basin 8, 9 & 11 Oak Street Pedway - Improvement Project | Not provided. | Grass swales without swale blocks or raised culverts | Completed | 2007 |  |  | A | 45 | $146,000 | Not provided | Not provided | Not provided | N/A | Structural | 2013 | Central Indian River Lagoon | Not provided | Not provided | Not provided | 50% of Wet Detention Effciency Calculation in Table 5 and TA | yes | 102.2873 | 407.5782
1209 | City of Melbourne Beach | Central IRL | A | IR12-21 | 0.56 | 0.48 | 0.010289 | 7.896 | 1.0878 | 0.081245 | 0.011193 | 1200 | Residential, Medium Density-Two-five dwellingunits per acre | MB-03 | Basin 8, 9, 11, Oak Street Pedway | 45.147 | Town of Melbourne Beach | N/A | Basin 8, 9 & 11 Oak Street Pedway - Improvement Project | Not provided. | Grass swales without swale blocks or raised culverts | Completed | 2007 |  |  | A | 45 | $146,000 | Not provided | Not provided | Not provided | N/A | Structural | 2013 | Central Indian River Lagoon | Not provided | Not provided | Not provided | 50% of Wet Detention Effciency Calculation in Table 5 and TA | yes | 57.8659 | 41.6397
1210 | City of Melbourne Beach | Central IRL | A | IR12-21 | 0.56 | 0.48 | 0.22081 | 7.896 | 1.0878 | 1.7436 | 0.2402 | 1700 | Institutional (Educational,religious,health and military facilities) | MB-03 | Basin 8, 9, 11, Oak Street Pedway | 45.147 | Town of Melbourne Beach | N/A | Basin 8, 9 & 11 Oak Street Pedway - Improvement Project | Not provided. | Grass swales without swale blocks or raised culverts | Completed | 2007 |  |  | A | 45 | $146,000 | Not provided | Not provided | Not provided | N/A | Structural | 2013 | Central Indian River Lagoon | Not provided | Not provided | Not provided | 50% of Wet Detention Effciency Calculation in Table 5 and TA | yes | 135.2151 | 893.6065
1211 | City of Melbourne Beach | Central IRL | A | IR12-21 | 0.56 | 0.48 | 0.26254 | 7.896 | 1.0878 | 2.073 | 0.2856 | 1720 | Religious | MB-03 | Basin 8, 9, 11, Oak Street Pedway | 45.147 | Town of Melbourne Beach | N/A | Basin 8, 9 & 11 Oak Street Pedway - Improvement Project | Not provided. | Grass swales without swale blocks or raised culverts | Completed | 2007 |  |  | A | 45 | $146,000 | Not provided | Not provided | Not provided | N/A | Structural | 2013 | Central Indian River Lagoon | Not provided | Not provided | Not provided | 50% of Wet Detention Effciency Calculation in Table 5 and TA | yes | 141.8683 | 1062.4711
1212 | City of Melbourne Beach | Central IRL | A | IR12-21 | 0.56 | 0.48 | 0.48456 | 9.2391 | 1.3585 | 4.4769 | 0.65829 | 1200 | Residential, Medium Density-Two-five dwellingunits per acre | MB-03 | Basin 8, 9, 11, Oak Street Pedway | 45.147 | Town of Melbourne Beach | N/A | Basin 8, 9 & 11 Oak Street Pedway - Improvement Project | Not provided. | Grass swales without swale blocks or raised culverts | Completed | 2007 |  |  | A | 45 | $146,000 | Not provided | Not provided | Not provided | N/A | Structural | 2013 | Central Indian River Lagoon | Not provided | Not provided | Not provided | 50% of Wet Detention Effciency Calculation in Table 5 and TA | yes | 190.1164 | 1960.9357
1213 | City of Melbourne Beach | Central IRL | A | IR12-21 | 0.56 | 0.48 | 0.075413 | 9.2391 | 1.3585 | 0.69675 | 0.10245 | 1210 | Fixed Single Family Units | MB-03 | Basin 8, 9, 11, Oak Street Pedway | 45.147 | Town of Melbourne Beach | N/A | Basin 8, 9 & 11 Oak Street Pedway - Improvement Project | Not provided. | Grass swales without swale blocks or raised culverts | Completed | 2007 |  |  | A | 45 | $146,000 | Not provided | Not provided | Not provided | N/A | Structural | 2013 | Central Indian River Lagoon | Not provided | Not provided | Not provided | 50% of Wet Detention Effciency Calculation in Table 5 and TA | yes | 83.8084 | 305.1847
1214 | City of Melbourne Beach | Central IRL | A | IR12-21 | 0.56 | 0.48 | 0.021215 | 9.1877 | 1.3511 | 0.19492 | 0.028663 | 1210 | Fixed Single Family Units | MB-03 | Basin 8, 9, 11, Oak Street Pedway | 45.147 | Town of Melbourne Beach | N/A | Basin 8, 9 & 11 Oak Street Pedway - Improvement Project | Not provided. | Grass swales without swale blocks or raised culverts | Completed | 2007 |  |  | A | 45 | $146,000 | Not provided | Not provided | Not provided | N/A | Structural | 2013 | Central Indian River Lagoon | Not provided | Not provided | Not provided | 50% of Wet Detention Effciency Calculation in Table 5 and TA | yes | 38.4272 | 85.8543
1215 | City of Melbourne Beach | Central IRL | A | IR12-21 | 0.56 | 0.48 | 0.063538 | 9.1877 | 1.3511 | 0.58376 | 0.085844 | 1210 | Fixed Single Family Units | MB-03 | Basin 8, 9, 11, Oak Street Pedway | 45.147 | Town of Melbourne Beach | N/A | Basin 8, 9 & 11 Oak Street Pedway - Improvement Project | Not provided. | Grass swales without swale blocks or raised culverts | Completed | 2007 |  |  | A | 45 | $146,000 | Not provided | Not provided | Not provided | N/A | Structural | 2013 | Central Indian River Lagoon | Not provided | Not provided | Not provided | 50% of Wet Detention Effciency Calculation in Table 5 and TA | yes | 68.5044 | 257.128
1216 | City of Melbourne Beach | Central IRL | A | IR12-21 | 0.56 | 0.48 | 0.049599 | 9.1877 | 1.3511 | 0.4557 | 0.067012 | 1210 | Fixed Single Family Units | MB-03 | Basin 8, 9, 11, Oak Street Pedway | 45.147 | Town of Melbourne Beach | N/A | Basin 8, 9 & 11 Oak Street Pedway - Improvement Project | Not provided. | Grass swales without swale blocks or raised culverts | Completed | 2007 |  |  | A | 45 | $146,000 | Not provided | Not provided | Not provided | N/A | Structural | 2013 | Central Indian River Lagoon | Not provided | Not provided | Not provided | 50% of Wet Detention Effciency Calculation in Table 5 and TA | yes | 59.9598 | 200.7207
1217 | City of Melbourne Beach | Central IRL | A | IR12-21 | 0.56 | 0.48 | 0.11153 | 8.7582 | 1.2712 | 0.97679 | 0.14177 | 1210 | Fixed Single Family Units | MB-03 | Basin 8, 9, 11, Oak Street Pedway | 45.147 | Town of Melbourne Beach | N/A | Basin 8, 9 & 11 Oak Street Pedway - Improvement Project | Not provided. | Grass swales without swale blocks or raised culverts | Completed | 2007 |  |  | A | 45 | $146,000 | Not provided | Not provided | Not provided | N/A | Structural | 2013 | Central Indian River Lagoon | Not provided | Not provided | Not provided | 50% of Wet Detention Effciency Calculation in Table 5 and TA | yes | 92.7067 | 451.3413
1218 | City of Melbourne Beach | Central IRL | A | IR12-21 | 0.56 | 0.48 | 0.088079 | 8.7582 | 1.2712 | 0.77141 | 0.11197 | 1210 | Fixed Single Family Units | MB-03 | Basin 8, 9, 11, Oak Street Pedway | 45.147 | Town of Melbourne Beach | N/A | Basin 8, 9 & 11 Oak Street Pedway - Improvement Project | Not provided. | Grass swales without swale blocks or raised culverts | Completed | 2007 |  |  | A | 45 | $146,000 | Not provided | Not provided | Not provided | N/A | Structural | 2013 | Central Indian River Lagoon | Not provided | Not provided | Not provided | 50% of Wet Detention Effciency Calculation in Table 5 and TA | yes | 77.9304 | 356.4418
1219 | City of Melbourne Beach | Central IRL | A | IR12-21 | 0.56 | 0.48 | 0.12947 | 8.7582 | 1.2712 | 1.1339 | 0.16458 | 1720 | Religious | MB-03 | Basin 8, 9, 11, Oak Street Pedway | 45.147 | Town of Melbourne Beach | N/A | Basin 8, 9 & 11 Oak Street Pedway - Improvement Project | Not provided. | Grass swales without swale blocks or raised culverts | Completed | 2007 |  |  | A | 45 | $146,000 | Not provided | Not provided | Not provided | N/A | Structural | 2013 | Central Indian River Lagoon | Not provided | Not provided | Not provided | 50% of Wet Detention Effciency Calculation in Table 5 and TA | yes | 120.4488 | 523.9399
1220 | City of Melbourne Beach | Central IRL | A | IR12-21 | 0.56 | 0.48 | 0.12105 | 9.2064 | 1.3538 | 1.1145 | 0.16388 | 1200 | Residential, Medium Density-Two-five dwellingunits per acre | MB-03 | Basin 8, 9, 11, Oak Street Pedway | 45.147 | Town of Melbourne Beach | N/A | Basin 8, 9 & 11 Oak Street Pedway - Improvement Project | Not provided. | Grass swales without swale blocks or raised culverts | Completed | 2007 |  |  | A | 45 | $146,000 | Not provided | Not provided | Not provided | N/A | Structural | 2013 | Central Indian River Lagoon | Not provided | Not provided | Not provided | 50% of Wet Detention Effciency Calculation in Table 5 and TA | yes | 119.6103 | 489.8899
1221 | City of Melbourne Beach | Central IRL | A | IR12-21 | 0.56 | 0.48 | 0.077717 | 9.2064 | 1.3538 | 0.7155 | 0.10521 | 1210 | Fixed Single Family Units | MB-03 | Basin 8, 9, 11, Oak Street Pedway | 45.147 | Town of Melbourne Beach | N/A | Basin 8, 9 & 11 Oak Street Pedway - Improvement Project | Not provided. | Grass swales without swale blocks or raised culverts | Completed | 2007 |  |  | A | 45 | $146,000 | Not provided | Not provided | Not provided | N/A | Structural | 2013 | Central Indian River Lagoon | Not provided | Not provided | Not provided | 50% of Wet Detention Effciency Calculation in Table 5 and TA | yes | 96.886 | 314.5097
1222 | City of Melbourne Beach | Central IRL | A | IR12-21 | 0.56 | 0.48 | 0.27087 | 9.2064 | 1.3538 | 2.4938 | 0.36671 | 1210 | Fixed Single Family Units | MB-03 | Basin 8, 9, 11, Oak Street Pedway | 45.147 | Town of Melbourne Beach | N/A | Basin 8, 9 & 11 Oak Street Pedway - Improvement Project | Not provided. | Grass swales without swale blocks or raised culverts | Completed | 2007 |  |  | A | 45 | $146,000 | Not provided | Not provided | Not provided | N/A | Structural | 2013 | Central Indian River Lagoon | Not provided | Not provided | Not provided | 50% of Wet Detention Effciency Calculation in Table 5 and TA | yes | 135.0079 | 1096.1846
1223 | City of Melbourne Beach | Central IRL | A | IR12-21 | 0.56 | 0.48 | 0.14812 | 9.2064 | 1.3538 | 1.3636 | 0.20052 | 1210 | Fixed Single Family Units | MB-03 | Basin 8, 9, 11, Oak Street Pedway | 45.147 | Town of Melbourne Beach | N/A | Basin 8, 9 & 11 Oak Street Pedway - Improvement Project | Not provided. | Grass swales without swale blocks or raised culverts | Completed | 2007 |  |  | A | 45 | $146,000 | Not provided | Not provided | Not provided | N/A | Structural | 2013 | Central Indian River Lagoon | Not provided | Not provided | Not provided | 50% of Wet Detention Effciency Calculation in Table 5 and TA | yes | 109.6989 | 599.4158
1224 | City of Melbourne Beach | Central IRL | A | IR12-21 | 0.56 | 0.48 | 0.10964 | 9.1974 | 1.3525 | 1.0084 | 0.14828 | 1200 | Residential, Medium Density-Two-five dwellingunits per acre | MB-03 | Basin 8, 9, 11, Oak Street Pedway | 45.147 | Town of Melbourne Beach | N/A | Basin 8, 9 & 11 Oak Street Pedway - Improvement Project | Not provided. | Grass swales without swale blocks or raised culverts | Completed | 2007 |  |  | A | 45 | $146,000 | Not provided | Not provided | Not provided | N/A | Structural | 2013 | Central Indian River Lagoon | Not provided | Not provided | Not provided | 50% of Wet Detention Effciency Calculation in Table 5 and TA | yes | 117.7238 | 443.6882
1225 | City of Melbourne Beach | Central IRL | A | IR12-21 | 0.56 | 0.48 | 0.13869 | 9.1974 | 1.3525 | 1.2756 | 0.18757 | 1210 | Fixed Single Family Units | MB-03 | Basin 8, 9, 11, Oak Street Pedway | 45.147 | Town of Melbourne Beach | N/A | Basin 8, 9 & 11 Oak Street Pedway - Improvement Project | Not provided. | Grass swales without swale blocks or raised culverts | Completed | 2007 |  |  | A | 45 | $146,000 | Not provided | Not provided | Not provided | N/A | Structural | 2013 | Central Indian River Lagoon | Not provided | Not provided | Not provided | 50% of Wet Detention Effciency Calculation in Table 5 and TA | yes | 108.3356 | 561.2469
1226 | City of Melbourne Beach | Central IRL | A | IR12-21 | 0.56 | 0.48 | 0.2786 | 9.1974 | 1.3525 | 2.5624 | 0.3768 | 1210 | Fixed Single Family Units | MB-03 | Basin 8, 9, 11, Oak Street Pedway | 45.147 | Town of Melbourne Beach | N/A | Basin 8, 9 & 11 Oak Street Pedway - Improvement Project | Not provided. | Grass swales without swale blocks or raised culverts | Completed | 2007 |  |  | A | 45 | $146,000 | Not provided | Not provided | Not provided | N/A | Structural | 2013 | Central Indian River Lagoon | Not provided | Not provided | Not provided | 50% of Wet Detention Effciency Calculation in Table 5 and TA | yes | 136.7342 | 1127.4452
1227 | City of Melbourne Beach | Central IRL | A | IR12-21 | 0.56 | 0.48 | 0.083132 | 9.1974 | 1.3525 | 0.7646 | 0.11244 | 1210 | Fixed Single Family Units | MB-03 | Basin 8, 9, 11, Oak Street Pedway | 45.147 | Town of Melbourne Beach | N/A | Basin 8, 9 & 11 Oak Street Pedway - Improvement Project | Not provided. | Grass swales without swale blocks or raised culverts | Completed | 2007 |  |  | A | 45 | $146,000 | Not provided | Not provided | Not provided | N/A | Structural | 2013 | Central Indian River Lagoon | Not provided | Not provided | Not provided | 50% of Wet Detention Effciency Calculation in Table 5 and TA | yes | 98.1687 | 336.4251
1228 | City of Melbourne Beach | Central IRL | A | IR12-21 | 0.56 | 0.48 | 0.018424 | 9.709 | 1.5906 | 0.17888 | 0.029305 | 1300 | Residential, High Density | MB-03 | Basin 8, 9, 11, Oak Street Pedway | 45.147 | Town of Melbourne Beach | N/A | Basin 8, 9 & 11 Oak Street Pedway - Improvement Project | Not provided. | Grass swales without swale blocks or raised culverts | Completed | 2007 |  |  | A | 45 | $146,000 | Not provided | Not provided | Not provided | N/A | Structural | 2013 | Central Indian River Lagoon | Not provided | Not provided | Not provided | 50% of Wet Detention Effciency Calculation in Table 5 and TA | yes | 94.2234 | 74.5603
1229 | City of Melbourne Beach | Central IRL | A | IR12-21 | 0.56 | 0.48 | 0.0024204 | 9.709 | 1.5906 | 0.023499 | 0.0038498 | 1200 | Residential, Medium Density-Two-five dwellingunits per acre | MB-03 | Basin 8, 9, 11, Oak Street Pedway | 45.147 | Town of Melbourne Beach | N/A | Basin 8, 9 & 11 Oak Street Pedway - Improvement Project | Not provided. | Grass swales without swale blocks or raised culverts | Completed | 2007 |  |  | A | 45 | $146,000 | Not provided | Not provided | Not provided | N/A | Structural | 2013 | Central Indian River Lagoon | Not provided | Not provided | Not provided | 50% of Wet Detention Effciency Calculation in Table 5 and TA | yes | 13.3942 | 9.7949
1230 | City of Melbourne Beach | Central IRL | A | IR12-21 | 0.56 | 0.48 | 0.027094 | 9.1894 | 1.3513 | 0.24898 | 0.036613 | 1200 | Residential, Medium Density-Two-five dwellingunits per acre | MB-03 | Basin 8, 9, 11, Oak Street Pedway | 45.147 | Town of Melbourne Beach | N/A | Basin 8, 9 & 11 Oak Street Pedway - Improvement Project | Not provided. | Grass swales without swale blocks or raised culverts | Completed | 2007 |  |  | A | 45 | $146,000 | Not provided | Not provided | Not provided | N/A | Structural | 2013 | Central Indian River Lagoon | Not provided | Not provided | Not provided | 50% of Wet Detention Effciency Calculation in Table 5 and TA | yes | 88.6735 | 109.6464
1231 | City of Melbourne Beach | Central IRL | A | IR12-21 | 0.56 | 0.48 | 0.0065974 | 9.1894 | 1.3513 | 0.060626 | 0.0089153 | 1200 | Residential, Medium Density-Two-five dwellingunits per acre | MB-03 | Basin 8, 9, 11, Oak Street Pedway | 45.147 | Town of Melbourne Beach | N/A | Basin 8, 9 & 11 Oak Street Pedway - Improvement Project | Not provided. | Grass swales without swale blocks or raised culverts | Completed | 2007 |  |  | A | 45 | $146,000 | Not provided | Not provided | Not provided | N/A | Structural | 2013 | Central Indian River Lagoon | Not provided | Not provided | Not provided | 50% of Wet Detention Effciency Calculation in Table 5 and TA | yes | 23.5074 | 26.6989
1232 | City of Melbourne Beach | Central IRL | A | IR12-21 | 0.56 | 0.48 | 0.050035 | 9.1561 | 1.3465 | 0.45813 | 0.067373 | 1210 | Fixed Single Family Units | MB-03 | Basin 8, 9, 11, Oak Street Pedway | 45.147 | Town of Melbourne Beach | N/A | Basin 8, 9 & 11 Oak Street Pedway - Improvement Project | Not provided. | Grass swales without swale blocks or raised culverts | Completed | 2007 |  |  | A | 45 | $146,000 | Not provided | Not provided | Not provided | N/A | Structural | 2013 | Central Indian River Lagoon | Not provided | Not provided | Not provided | 50% of Wet Detention Effciency Calculation in Table 5 and TA | yes | 61.9441 | 202.4864
1233 | City of Melbourne Beach | Central IRL | A | IR12-21 | 0.56 | 0.48 | 0.055749 | 9.1561 | 1.3465 | 0.51044 | 0.075066 | 1210 | Fixed Single Family Units | MB-03 | Basin 8, 9, 11, Oak Street Pedway | 45.147 | Town of Melbourne Beach | N/A | Basin 8, 9 & 11 Oak Street Pedway - Improvement Project | Not provided. | Grass swales without swale blocks or raised culverts | Completed | 2007 |  |  | A | 45 | $146,000 | Not provided | Not provided | Not provided | N/A | Structural | 2013 | Central Indian River Lagoon | Not provided | Not provided | Not provided | 50% of Wet Detention Effciency Calculation in Table 5 and TA | yes | 71.248 | 225.607
1234 | City of Melbourne Beach | Central IRL | A | IR12-21 | 0.56 | 0.48 | 0.0019771 | 9.1561 | 1.3465 | 0.018103 | 0.0026622 | 1210 | Fixed Single Family Units | MB-03 | Basin 8, 9, 11, Oak Street Pedway | 45.147 | Town of Melbourne Beach | N/A | Basin 8, 9 & 11 Oak Street Pedway - Improvement Project | Not provided. | Grass swales without swale blocks or raised culverts | Completed | 2007 |  |  | A | 45 | $146,000 | Not provided | Not provided | Not provided | N/A | Structural | 2013 | Central Indian River Lagoon | Not provided | Not provided | Not provided | 50% of Wet Detention Effciency Calculation in Table 5 and TA | yes | 17.2724 | 8.0012
1235 | City of Melbourne Beach | Central IRL | A | IR12-21 | 0.56 | 0.48 | 0.48429 | 9.2195 | 1.3557 | 4.4649 | 0.65655 | 1200 | Residential, Medium Density-Two-five dwellingunits per acre | MB-03 | Basin 8, 9, 11, Oak Street Pedway | 45.147 | Town of Melbourne Beach | N/A | Basin 8, 9 & 11 Oak Street Pedway - Improvement Project | Not provided. | Grass swales without swale blocks or raised culverts | Completed | 2007 |  |  | A | 45 | $146,000 | Not provided | Not provided | Not provided | N/A | Structural | 2013 | Central Indian River Lagoon | Not provided | Not provided | Not provided | 50% of Wet Detention Effciency Calculation in Table 5 and TA | yes | 199.7457 | 1959.8612
1236 | City of Melbourne Beach | Central IRL | A | IR12-21 | 0.56 | 0.48 | 0.13347 | 9.2195 | 1.3557 | 1.2305 | 0.18095 | 1210 | Fixed Single Family Units | MB-03 | Basin 8, 9, 11, Oak Street Pedway | 45.147 | Town of Melbourne Beach | N/A | Basin 8, 9 & 11 Oak Street Pedway - Improvement Project | Not provided. | Grass swales without swale blocks or raised culverts | Completed | 2007 |  |  | A | 45 | $146,000 | Not provided | Not provided | Not provided | N/A | Structural | 2013 | Central Indian River Lagoon | Not provided | Not provided | Not provided | 50% of Wet Detention Effciency Calculation in Table 5 and TA | yes | 109.7188 | 540.1388
1237 | City of Melbourne Beach | Central IRL | A | IR12-21 | 0.56 | 0.48 | 0.035904 | 9.2391 | 1.3585 | 0.33172 | 0.048777 | 1200 | Residential, Medium Density-Two-five dwellingunits per acre | MB-03 | Basin 8, 9, 11, Oak Street Pedway | 45.147 | Town of Melbourne Beach | N/A | Basin 8, 9 & 11 Oak Street Pedway - Improvement Project | Not provided. | Grass swales without swale blocks or raised culverts | Completed | 2007 |  |  | A | 45 | $146,000 | Not provided | Not provided | Not provided | N/A | Structural | 2013 | Central Indian River Lagoon | Not provided | Not provided | Not provided | 50% of Wet Detention Effciency Calculation in Table 5 and TA | yes | 122.5925 | 145.2981
1238 | City of Melbourne Beach | Central IRL | A | IR12-21 | 0.56 | 0.48 | 0.02334 | 9.2391 | 1.3585 | 0.21564 | 0.031708 | 1210 | Fixed Single Family Units | MB-03 | Basin 8, 9, 11, Oak Street Pedway | 45.147 | Town of Melbourne Beach | N/A | Basin 8, 9 & 11 Oak Street Pedway - Improvement Project | Not provided. | Grass swales without swale blocks or raised culverts | Completed | 2007 |  |  | A | 45 | $146,000 | Not provided | Not provided | Not provided | N/A | Structural | 2013 | Central Indian River Lagoon | Not provided | Not provided | Not provided | 50% of Wet Detention Effciency Calculation in Table 5 and TA | yes | 79.3497 | 94.4532
1239 | City of Melbourne Beach | Central IRL | A | IR12-21 | 0.56 | 0.48 | 0.003574 | 9.2391 | 1.3585 | 0.03302 | 0.0048554 | 1210 | Fixed Single Family Units | MB-03 | Basin 8, 9, 11, Oak Street Pedway | 45.147 | Town of Melbourne Beach | N/A | Basin 8, 9 & 11 Oak Street Pedway - Improvement Project | Not provided. | Grass swales without swale blocks or raised culverts | Completed | 2007 |  |  | A | 45 | $146,000 | Not provided | Not provided | Not provided | N/A | Structural | 2013 | Central Indian River Lagoon | Not provided | Not provided | Not provided | 50% of Wet Detention Effciency Calculation in Table 5 and TA | yes | 18.433 | 14.4634
1240 | City of Melbourne Beach | Central IRL | A | IR12-21 | 0.56 | 0.48 | 0.066073 | 9.2391 | 1.3585 | 0.61045 | 0.089762 | 1210 | Fixed Single Family Units | MB-03 | Basin 8, 9, 11, Oak Street Pedway | 45.147 | Town of Melbourne Beach | N/A | Basin 8, 9 & 11 Oak Street Pedway - Improvement Project | Not provided. | Grass swales without swale blocks or raised culverts | Completed | 2007 |  |  | A | 45 | $146,000 | Not provided | Not provided | Not provided | N/A | Structural | 2013 | Central Indian River Lagoon | Not provided | Not provided | Not provided | 50% of Wet Detention Effciency Calculation in Table 5 and TA | yes | 101.7319 | 267.3863
1241 | City of Melbourne Beach | Central IRL | A | IR12-21 | 0.56 | 0.48 | 0.41174 | 9.2391 | 1.3585 | 3.8041 | 0.55936 | 1210 | Fixed Single Family Units | MB-03 | Basin 8, 9, 11, Oak Street Pedway | 45.147 | Town of Melbourne Beach | N/A | Basin 8, 9 & 11 Oak Street Pedway - Improvement Project | Not provided. | Grass swales without swale blocks or raised culverts | Completed | 2007 |  |  | A | 45 | $146,000 | Not provided | Not provided | Not provided | N/A | Structural | 2013 | Central Indian River Lagoon | Not provided | Not provided | Not provided | 50% of Wet Detention Effciency Calculation in Table 5 and TA | yes | 164.0297 | 1666.2537
1242 | City of Melbourne Beach | Central IRL | A | IR12-21 | 0.56 | 0.48 | 0.077133 | 9.2391 | 1.3585 | 0.71264 | 0.10479 | 1210 | Fixed Single Family Units | MB-03 | Basin 8, 9, 11, Oak Street Pedway | 45.147 | Town of Melbourne Beach | N/A | Basin 8, 9 & 11 Oak Street Pedway - Improvement Project | Not provided. | Grass swales without swale blocks or raised culverts | Completed | 2007 |  |  | A | 45 | $146,000 | Not provided | Not provided | Not provided | N/A | Structural | 2013 | Central Indian River Lagoon | Not provided | Not provided | Not provided | 50% of Wet Detention Effciency Calculation in Table 5 and TA | yes | 103.7255 | 312.1454
1243 | City of Melbourne Beach | Central IRL | A | IR12-21 | 0.56 | 0.48 | 0.063927 | 9.2195 | 1.3557 | 0.58938 | 0.086666 | 1200 | Residential, Medium Density-Two-five dwellingunits per acre | MB-03 | Basin 8, 9, 11, Oak Street Pedway | 45.147 | Town of Melbourne Beach | N/A | Basin 8, 9 & 11 Oak Street Pedway - Improvement Project | Not provided. | Grass swales without swale blocks or raised culverts | Completed | 2007 |  |  | A | 45 | $146,000 | Not provided | Not provided | Not provided | N/A | Structural | 2013 | Central Indian River Lagoon | Not provided | Not provided | Not provided | 50% of Wet Detention Effciency Calculation in Table 5 and TA | yes | 110.3629 | 258.7046
1244 | City of Melbourne Beach | Central IRL | A | IR12-21 | 0.56 | 0.48 | 0.19851 | 9.2195 | 1.3557 | 1.8302 | 0.26912 | 1210 | Fixed Single Family Units | MB-03 | Basin 8, 9, 11, Oak Street Pedway | 45.147 | Town of Melbourne Beach | N/A | Basin 8, 9 & 11 Oak Street Pedway - Improvement Project | Not provided. | Grass swales without swale blocks or raised culverts | Completed | 2007 |  |  | A | 45 | $146,000 | Not provided | Not provided | Not provided | N/A | Structural | 2013 | Central Indian River Lagoon | Not provided | Not provided | Not provided | 50% of Wet Detention Effciency Calculation in Table 5 and TA | yes | 125.0376 | 803.3413
1245 | City of Melbourne Beach | Central IRL | A | IR12-21 | 0.56 | 0.48 | 0.31456 | 9.2195 | 1.3557 | 2.9 | 0.42644 | 1210 | Fixed Single Family Units | MB-03 | Basin 8, 9, 11, Oak Street Pedway | 45.147 | Town of Melbourne Beach | N/A | Basin 8, 9 & 11 Oak Street Pedway - Improvement Project | Not provided. | Grass swales without swale blocks or raised culverts | Completed | 2007 |  |  | A | 45 | $146,000 | Not provided | Not provided | Not provided | N/A | Structural | 2013 | Central Indian River Lagoon | Not provided | Not provided | Not provided | 50% of Wet Detention Effciency Calculation in Table 5 and TA | yes | 146.5852 | 1272.9606
1246 | City of Melbourne Beach | Central IRL | A | IR12-21 | 0.56 | 0.48 | 0.040771 | 9.2195 | 1.3557 | 0.37589 | 0.055273 | 1210 | Fixed Single Family Units | MB-03 | Basin 8, 9, 11, Oak Street Pedway | 45.147 | Town of Melbourne Beach | N/A | Basin 8, 9 & 11 Oak Street Pedway - Improvement Project | Not provided. | Grass swales without swale blocks or raised culverts | Completed | 2007 |  |  | A | 45 | $146,000 | Not provided | Not provided | Not provided | N/A | Structural | 2013 | Central Indian River Lagoon | Not provided | Not provided | Not provided | 50% of Wet Detention Effciency Calculation in Table 5 and TA | yes | 98.0484 | 164.9934
1247 | City of Melbourne Beach | Central IRL | A | IR12-21 | 0.56 | 0.48 | 0.37691 | 10.708 | 2.0612 | 4.0359 | 0.77688 | 1300 | Residential, High Density | MB-03 | Basin 8, 9, 11, Oak Street Pedway | 45.147 | Town of Melbourne Beach | N/A | Basin 8, 9 & 11 Oak Street Pedway - Improvement Project | Not provided. | Grass swales without swale blocks or raised culverts | Completed | 2007 |  |  | A | 45 | $146,000 | Not provided | Not provided | Not provided | N/A | Structural | 2013 | Central Indian River Lagoon | Not provided | Not provided | Not provided | 50% of Wet Detention Effciency Calculation in Table 5 and TA | yes | 221.0492 | 1525.2958
1248 | City of Melbourne Beach | Central IRL | A | IR12-21 | 0.56 | 0.48 | 0.02031 | 10.708 | 2.0612 | 0.21747 | 0.041862 | 1330 | Residential, High density; Multiple Dwelling Units, Low Rise <Two stories or less> | MB-03 | Basin 8, 9, 11, Oak Street Pedway | 45.147 | Town of Melbourne Beach | N/A | Basin 8, 9 & 11 Oak Street Pedway - Improvement Project | Not provided. | Grass swales without swale blocks or raised culverts | Completed | 2007 |  |  | A | 45 | $146,000 | Not provided | Not provided | Not provided | N/A | Structural | 2013 | Central Indian River Lagoon | Not provided | Not provided | Not provided | 50% of Wet Detention Effciency Calculation in Table 5 and TA | yes | 45.524 | 82.1901
1249 | City of Melbourne Beach | Central IRL | A | IR12-21 | 0.56 | 0.48 | 0.040357 | 10.708 | 2.0612 | 0.43214 | 0.083183 | 1330 | Residential, High density; Multiple Dwelling Units, Low Rise <Two stories or less> | MB-03 | Basin 8, 9, 11, Oak Street Pedway | 45.147 | Town of Melbourne Beach | N/A | Basin 8, 9 & 11 Oak Street Pedway - Improvement Project | Not provided. | Grass swales without swale blocks or raised culverts | Completed | 2007 |  |  | A | 45 | $146,000 | Not provided | Not provided | Not provided | N/A | Structural | 2013 | Central Indian River Lagoon | Not provided | Not provided | Not provided | 50% of Wet Detention Effciency Calculation in Table 5 and TA | yes | 60.1657 | 163.3183
1250 | City of Melbourne Beach | Central IRL | A | IR12-21 | 0.56 | 0.48 | 0.0011913 | 10.708 | 2.0612 | 0.012756 | 0.0024555 | 1330 | Residential, High density; Multiple Dwelling Units, Low Rise <Two stories or less> | MB-03 | Basin 8, 9, 11, Oak Street Pedway | 45.147 | Town of Melbourne Beach | N/A | Basin 8, 9 & 11 Oak Street Pedway - Improvement Project | Not provided. | Grass swales without swale blocks or raised culverts | Completed | 2007 |  |  | A | 45 | $146,000 | Not provided | Not provided | Not provided | N/A | Structural | 2013 | Central Indian River Lagoon | Not provided | Not provided | Not provided | 50% of Wet Detention Effciency Calculation in Table 5 and TA | yes | 10.6467 | 4.8209
1251 | City of Melbourne Beach | Central IRL | A | IR12-21 | 0.56 | 0.48 | 0.028502 | 10.708 | 2.0612 | 0.30519 | 0.058747 | 1330 | Residential, High density; Multiple Dwelling Units, Low Rise <Two stories or less> | MB-03 | Basin 8, 9, 11, Oak Street Pedway | 45.147 | Town of Melbourne Beach | N/A | Basin 8, 9 & 11 Oak Street Pedway - Improvement Project | Not provided. | Grass swales without swale blocks or raised culverts | Completed | 2007 |  |  | A | 45 | $146,000 | Not provided | Not provided | Not provided | N/A | Structural | 2013 | Central Indian River Lagoon | Not provided | Not provided | Not provided | 50% of Wet Detention Effciency Calculation in Table 5 and TA | yes | 43.1287 | 115.3416
1252 | City of Melbourne Beach | Central IRL | A | IR12-21 | 0.56 | 0.48 | 0.011023 | 10.708 | 2.0612 | 0.11803 | 0.02272 | 1330 | Residential, High density; Multiple Dwelling Units, Low Rise <Two stories or less> | MB-03 | Basin 8, 9, 11, Oak Street Pedway | 45.147 | Town of Melbourne Beach | N/A | Basin 8, 9 & 11 Oak Street Pedway - Improvement Project | Not provided. | Grass swales without swale blocks or raised culverts | Completed | 2007 |  |  | A | 45 | $146,000 | Not provided | Not provided | Not provided | N/A | Structural | 2013 | Central Indian River Lagoon | Not provided | Not provided | Not provided | 50% of Wet Detention Effciency Calculation in Table 5 and TA | yes | 31.48 | 44.6075
1253 | City of Melbourne Beach | Central IRL | A | IR12-21 | 0.56 | 0.48 | 0.013664 | 10.708 | 2.0612 | 0.14631 | 0.028163 | 1330 | Residential, High density; Multiple Dwelling Units, Low Rise <Two stories or less> | MB-03 | Basin 8, 9, 11, Oak Street Pedway | 45.147 | Town of Melbourne Beach | N/A | Basin 8, 9 & 11 Oak Street Pedway - Improvement Project | Not provided. | Grass swales without swale blocks or raised culverts | Completed | 2007 |  |  | A | 45 | $146,000 | Not provided | Not provided | Not provided | N/A | Structural | 2013 | Central Indian River Lagoon | Not provided | Not provided | Not provided | 50% of Wet Detention Effciency Calculation in Table 5 and TA | yes | 33.3901 | 55.2943
1254 | City of Melbourne Beach | Central IRL | A | IR12-21 | 0.56 | 0.48 | 0.011841 | 10.708 | 2.0612 | 0.12679 | 0.024406 | 1330 | Residential, High density; Multiple Dwelling Units, Low Rise <Two stories or less> | MB-03 | Basin 8, 9, 11, Oak Street Pedway | 45.147 | Town of Melbourne Beach | N/A | Basin 8, 9 & 11 Oak Street Pedway - Improvement Project | Not provided. | Grass swales without swale blocks or raised culverts | Completed | 2007 |  |  | A | 45 | $146,000 | Not provided | Not provided | Not provided | N/A | Structural | 2013 | Central Indian River Lagoon | Not provided | Not provided | Not provided | 50% of Wet Detention Effciency Calculation in Table 5 and TA | yes | 32.308 | 47.9174
1255 | City of Melbourne Beach | Central IRL | A | IR12-21 | 0.56 | 0.48 | 0.022272 | 10.708 | 2.0612 | 0.23849 | 0.045907 | 1330 | Residential, High density; Multiple Dwelling Units, Low Rise <Two stories or less> | MB-03 | Basin 8, 9, 11, Oak Street Pedway | 45.147 | Town of Melbourne Beach | N/A | Basin 8, 9 & 11 Oak Street Pedway - Improvement Project | Not provided. | Grass swales without swale blocks or raised culverts | Completed | 2007 |  |  | A | 45 | $146,000 | Not provided | Not provided | Not provided | N/A | Structural | 2013 | Central Indian River Lagoon | Not provided | Not provided | Not provided | 50% of Wet Detention Effciency Calculation in Table 5 and TA | yes | 41.7631 | 90.1328
1256 | City of Melbourne Beach | Central IRL | A | IR12-21 | 0.56 | 0.48 | 0.091696 | 10.708 | 2.0612 | 0.98188 | 0.189 | 1300 | Residential, High Density | MB-03 | Basin 8, 9, 11, Oak Street Pedway | 45.147 | Town of Melbourne Beach | N/A | Basin 8, 9 & 11 Oak Street Pedway - Improvement Project | Not provided. | Grass swales without swale blocks or raised culverts | Completed | 2007 |  |  | A | 45 | $146,000 | Not provided | Not provided | Not provided | N/A | Structural | 2013 | Central Indian River Lagoon | Not provided | Not provided | Not provided | 50% of Wet Detention Effciency Calculation in Table 5 and TA | yes | 114.8701 | 371.0813
1257 | City of Melbourne Beach | Central IRL | A | IR12-21 | 0.56 | 0.48 | 0.31174 | 10.052 | 1.7589 | 3.1336 | 0.54833 | 1300 | Residential, High Density | MB-03 | Basin 8, 9, 11, Oak Street Pedway | 45.147 | Town of Melbourne Beach | N/A | Basin 8, 9 & 11 Oak Street Pedway - Improvement Project | Not provided. | Grass swales without swale blocks or raised culverts | Completed | 2007 |  |  | A | 45 | $146,000 | Not provided | Not provided | Not provided | N/A | Structural | 2013 | Central Indian River Lagoon | Not provided | Not provided | Not provided | 50% of Wet Detention Effciency Calculation in Table 5 and TA | yes | 166.1887 | 1261.5605
1258 | City of Melbourne Beach | Central IRL | A | IR12-21 | 0.56 | 0.48 | 0.017326 | 10.052 | 1.7589 | 0.17416 | 0.030475 | 1200 | Residential, Medium Density-Two-five dwellingunits per acre | MB-03 | Basin 8, 9, 11, Oak Street Pedway | 45.147 | Town of Melbourne Beach | N/A | Basin 8, 9 & 11 Oak Street Pedway - Improvement Project | Not provided. | Grass swales without swale blocks or raised culverts | Completed | 2007 |  |  | A | 45 | $146,000 | Not provided | Not provided | Not provided | N/A | Structural | 2013 | Central Indian River Lagoon | Not provided | Not provided | Not provided | 50% of Wet Detention Effciency Calculation in Table 5 and TA | yes | 34.738 | 70.115
1259 | City of Melbourne Beach | Central IRL | A | IR12-21 | 0.56 | 0.48 | 0.012425 | 10.052 | 1.7589 | 0.1249 | 0.021855 | 1200 | Residential, Medium Density-Two-five dwellingunits per acre | MB-03 | Basin 8, 9, 11, Oak Street Pedway | 45.147 | Town of Melbourne Beach | N/A | Basin 8, 9 & 11 Oak Street Pedway - Improvement Project | Not provided. | Grass swales without swale blocks or raised culverts | Completed | 2007 |  |  | A | 45 | $146,000 | Not provided | Not provided | Not provided | N/A | Structural | 2013 | Central Indian River Lagoon | Not provided | Not provided | Not provided | 50% of Wet Detention Effciency Calculation in Table 5 and TA | yes | 30.6779 | 50.2824
1260 | City of Melbourne Beach | Central IRL | A | IR12-21 | 0.56 | 0.48 | 0.0087671 | 10.052 | 1.7589 | 0.088127 | 0.015421 | 1300 | Residential, High Density | MB-03 | Basin 8, 9, 11, Oak Street Pedway | 45.147 | Town of Melbourne Beach | N/A | Basin 8, 9 & 11 Oak Street Pedway - Improvement Project | Not provided. | Grass swales without swale blocks or raised culverts | Completed | 2007 |  |  | A | 45 | $146,000 | Not provided | Not provided | Not provided | N/A | Structural | 2013 | Central Indian River Lagoon | Not provided | Not provided | Not provided | 50% of Wet Detention Effciency Calculation in Table 5 and TA | yes | 25.5314 | 35.4792
1261 | City of Melbourne Beach | Central IRL | A | IR12-21 | 0.56 | 0.48 | 0.14092 | 10.052 | 1.7589 | 1.4165 | 0.24787 | 1210 | Fixed Single Family Units | MB-03 | Basin 8, 9, 11, Oak Street Pedway | 45.147 | Town of Melbourne Beach | N/A | Basin 8, 9 & 11 Oak Street Pedway - Improvement Project | Not provided. | Grass swales without swale blocks or raised culverts | Completed | 2007 |  |  | A | 45 | $146,000 | Not provided | Not provided | Not provided | N/A | Structural | 2013 | Central Indian River Lagoon | Not provided | Not provided | Not provided | 50% of Wet Detention Effciency Calculation in Table 5 and TA | yes | 96.4026 | 570.2857
1262 | City of Melbourne Beach | Central IRL | A | IR12-21 | 0.56 | 0.48 | 0.073085 | 10.052 | 1.7589 | 0.73465 | 0.12855 | 1210 | Fixed Single Family Units | MB-03 | Basin 8, 9, 11, Oak Street Pedway | 45.147 | Town of Melbourne Beach | N/A | Basin 8, 9 & 11 Oak Street Pedway - Improvement Project | Not provided. | Grass swales without swale blocks or raised culverts | Completed | 2007 |  |  | A | 45 | $146,000 | Not provided | Not provided | Not provided | N/A | Structural | 2013 | Central Indian River Lagoon | Not provided | Not provided | Not provided | 50% of Wet Detention Effciency Calculation in Table 5 and TA | yes | 83.9782 | 295.7626
1263 | City of Melbourne Beach | Central IRL | A | IR12-21 | 0.56 | 0.48 | 0.035913 | 10.052 | 1.7589 | 0.361 | 0.063169 | 1300 | Residential, High Density | MB-03 | Basin 8, 9, 11, Oak Street Pedway | 45.147 | Town of Melbourne Beach | N/A | Basin 8, 9 & 11 Oak Street Pedway - Improvement Project | Not provided. | Grass swales without swale blocks or raised culverts | Completed | 2007 |  |  | A | 45 | $146,000 | Not provided | Not provided | Not provided | N/A | Structural | 2013 | Central Indian River Lagoon | Not provided | Not provided | Not provided | 50% of Wet Detention Effciency Calculation in Table 5 and TA | yes | 51.1648 | 145.3356
1264 | City of Melbourne Beach | Central IRL | A | IR12-21 | 0.56 | 0.48 | 0.030576 | 9.1996 | 1.3528 | 0.28129 | 0.041363 | 1200 | Residential, Medium Density-Two-five dwellingunits per acre | MB-03 | Basin 8, 9, 11, Oak Street Pedway | 45.147 | Town of Melbourne Beach | N/A | Basin 8, 9 & 11 Oak Street Pedway - Improvement Project | Not provided. | Grass swales without swale blocks or raised culverts | Completed | 2007 |  |  | A | 45 | $146,000 | Not provided | Not provided | Not provided | N/A | Structural | 2013 | Central Indian River Lagoon | Not provided | Not provided | Not provided | 50% of Wet Detention Effciency Calculation in Table 5 and TA | yes | 104.9642 | 123.7366
1265 | City of Melbourne Beach | Central IRL | A | IR12-21 | 0.56 | 0.48 | 0.30526 | 9.1996 | 1.3528 | 2.8083 | 0.41296 | 1210 | Fixed Single Family Units | MB-03 | Basin 8, 9, 11, Oak Street Pedway | 45.147 | Town of Melbourne Beach | N/A | Basin 8, 9 & 11 Oak Street Pedway - Improvement Project | Not provided. | Grass swales without swale blocks or raised culverts | Completed | 2007 |  |  | A | 45 | $146,000 | Not provided | Not provided | Not provided | N/A | Structural | 2013 | Central Indian River Lagoon | Not provided | Not provided | Not provided | 50% of Wet Detention Effciency Calculation in Table 5 and TA | yes | 145.578 | 1235.3387
1266 | City of Melbourne Beach | Central IRL | A | IR12-21 | 0.56 | 0.48 | 0.26101 | 9.1996 | 1.3528 | 2.4012 | 0.3531 | 1210 | Fixed Single Family Units | MB-03 | Basin 8, 9, 11, Oak Street Pedway | 45.147 | Town of Melbourne Beach | N/A | Basin 8, 9 & 11 Oak Street Pedway - Improvement Project | Not provided. | Grass swales without swale blocks or raised culverts | Completed | 2007 |  |  | A | 45 | $146,000 | Not provided | Not provided | Not provided | N/A | Structural | 2013 | Central Indian River Lagoon | Not provided | Not provided | Not provided | 50% of Wet Detention Effciency Calculation in Table 5 and TA | yes | 137.7619 | 1056.2776
1267 | City of Melbourne Beach | Central IRL | A | IR12-21 | 0.56 | 0.48 | 0.0053905 | 9.1996 | 1.3528 | 0.04959 | 0.0072923 | 1210 | Fixed Single Family Units | MB-03 | Basin 8, 9, 11, Oak Street Pedway | 45.147 | Town of Melbourne Beach | N/A | Basin 8, 9 & 11 Oak Street Pedway - Improvement Project | Not provided. | Grass swales without swale blocks or raised culverts | Completed | 2007 |  |  | A | 45 | $146,000 | Not provided | Not provided | Not provided | N/A | Structural | 2013 | Central Indian River Lagoon | Not provided | Not provided | Not provided | 50% of Wet Detention Effciency Calculation in Table 5 and TA | yes | 36.3778 | 21.8145
1268 | City of Melbourne Beach | Central IRL | A | IR12-21 | 0.56 | 0.48 | 0.0083321 | 9.1996 | 1.3528 | 0.076652 | 0.011272 | 1210 | Fixed Single Family Units | MB-03 | Basin 8, 9, 11, Oak Street Pedway | 45.147 | Town of Melbourne Beach | N/A | Basin 8, 9 & 11 Oak Street Pedway - Improvement Project | Not provided. | Grass swales without swale blocks or raised culverts | Completed | 2007 |  |  | A | 45 | $146,000 | Not provided | Not provided | Not provided | N/A | Structural | 2013 | Central Indian River Lagoon | Not provided | Not provided | Not provided | 50% of Wet Detention Effciency Calculation in Table 5 and TA | yes | 42.3978 | 33.7187
1269 | City of Melbourne Beach | Central IRL | A | IR12-21 | 0.56 | 0.48 | 0.0071942 | 9.1996 | 1.3528 | 0.066184 | 0.0097324 | 1210 | Fixed Single Family Units | MB-03 | Basin 8, 9, 11, Oak Street Pedway | 45.147 | Town of Melbourne Beach | N/A | Basin 8, 9 & 11 Oak Street Pedway - Improvement Project | Not provided. | Grass swales without swale blocks or raised culverts | Completed | 2007 |  |  | A | 45 | $146,000 | Not provided | Not provided | Not provided | N/A | Structural | 2013 | Central Indian River Lagoon | Not provided | Not provided | Not provided | 50% of Wet Detention Effciency Calculation in Table 5 and TA | yes | 31.5559 | 29.1139
1270 | City of Melbourne Beach | Central IRL | A | IR12-21 | 0.56 | 0.48 | 0.19448 | 9.228 | 1.3569 | 1.7947 | 0.26389 | 1200 | Residential, Medium Density-Two-five dwellingunits per acre | MB-03 | Basin 8, 9, 11, Oak Street Pedway | 45.147 | Town of Melbourne Beach | N/A | Basin 8, 9 & 11 Oak Street Pedway - Improvement Project | Not provided. | Grass swales without swale blocks or raised culverts | Completed | 2007 |  |  | A | 45 | $146,000 | Not provided | Not provided | Not provided | N/A | Structural | 2013 | Central Indian River Lagoon | Not provided | Not provided | Not provided | 50% of Wet Detention Effciency Calculation in Table 5 and TA | yes | 199.8766 | 787.0286
1271 | City of Melbourne Beach | Central IRL | A | IR12-21 | 0.56 | 0.48 | 0.1666 | 9.228 | 1.3569 | 1.5374 | 0.22606 | 1210 | Fixed Single Family Units | MB-03 | Basin 8, 9, 11, Oak Street Pedway | 45.147 | Town of Melbourne Beach | N/A | Basin 8, 9 & 11 Oak Street Pedway - Improvement Project | Not provided. | Grass swales without swale blocks or raised culverts | Completed | 2007 |  |  | A | 45 | $146,000 | Not provided | Not provided | Not provided | N/A | Structural | 2013 | Central Indian River Lagoon | Not provided | Not provided | Not provided | 50% of Wet Detention Effciency Calculation in Table 5 and TA | yes | 111.6688 | 674.1999
1272 | City of Melbourne Beach | Central IRL | A | IR12-21 | 0.56 | 0.48 | 0.25669 | 9.228 | 1.3569 | 2.3687 | 0.3483 | 1210 | Fixed Single Family Units | MB-03 | Basin 8, 9, 11, Oak Street Pedway | 45.147 | Town of Melbourne Beach | N/A | Basin 8, 9 & 11 Oak Street Pedway - Improvement Project | Not provided. | Grass swales without swale blocks or raised culverts | Completed | 2007 |  |  | A | 45 | $146,000 | Not provided | Not provided | Not provided | N/A | Structural | 2013 | Central Indian River Lagoon | Not provided | Not provided | Not provided | 50% of Wet Detention Effciency Calculation in Table 5 and TA | yes | 130.553 | 1038.7715
1273 | City of Melbourne Beach | Central IRL | A | IR12-21 | 0.56 | 0.48 | 0.0072711 | 9.1885 | 1.3512 | 0.066811 | 0.0098247 | 1210 | Fixed Single Family Units | MB-03 | Basin 8, 9, 11, Oak Street Pedway | 45.147 | Town of Melbourne Beach | N/A | Basin 8, 9 & 11 Oak Street Pedway - Improvement Project | Not provided. | Grass swales without swale blocks or raised culverts | Completed | 2007 |  |  | A | 45 | $146,000 | Not provided | Not provided | Not provided | N/A | Structural | 2013 | Central Indian River Lagoon | Not provided | Not provided | Not provided | 50% of Wet Detention Effciency Calculation in Table 5 and TA | yes | 33.2778 | 29.4251
1274 | City of Melbourne Beach | Central IRL | A | IR12-21 | 0.56 | 0.48 | 0.010927 | 9.1885 | 1.3512 | 0.10041 | 0.014765 | 1210 | Fixed Single Family Units | MB-03 | Basin 8, 9, 11, Oak Street Pedway | 45.147 | Town of Melbourne Beach | N/A | Basin 8, 9 & 11 Oak Street Pedway - Improvement Project | Not provided. | Grass swales without swale blocks or raised culverts | Completed | 2007 |  |  | A | 45 | $146,000 | Not provided | Not provided | Not provided | N/A | Structural | 2013 | Central Indian River Lagoon | Not provided | Not provided | Not provided | 50% of Wet Detention Effciency Calculation in Table 5 and TA | yes | 63.8447 | 44.2213
1275 | City of Melbourne Beach | Central IRL | A | IR12-21 | 0.56 | 0.48 | 0.17774 | 9.1885 | 1.3512 | 1.6332 | 0.24016 | 1210 | Fixed Single Family Units | MB-03 | Basin 8, 9, 11, Oak Street Pedway | 45.147 | Town of Melbourne Beach | N/A | Basin 8, 9 & 11 Oak Street Pedway - Improvement Project | Not provided. | Grass swales without swale blocks or raised culverts | Completed | 2007 |  |  | A | 45 | $146,000 | Not provided | Not provided | Not provided | N/A | Structural | 2013 | Central Indian River Lagoon | Not provided | Not provided | Not provided | 50% of Wet Detention Effciency Calculation in Table 5 and TA | yes | 108.087 | 719.2912
1276 | City of Melbourne Beach | Central IRL | A | IR12-21 | 0.56 | 0.48 | 0.17054 | 9.1885 | 1.3512 | 1.567 | 0.23043 | 1210 | Fixed Single Family Units | MB-03 | Basin 8, 9, 11, Oak Street Pedway | 45.147 | Town of Melbourne Beach | N/A | Basin 8, 9 & 11 Oak Street Pedway - Improvement Project | Not provided. | Grass swales without swale blocks or raised culverts | Completed | 2007 |  |  | A | 45 | $146,000 | Not provided | Not provided | Not provided | N/A | Structural | 2013 | Central Indian River Lagoon | Not provided | Not provided | Not provided | 50% of Wet Detention Effciency Calculation in Table 5 and TA | yes | 106.1082 | 690.1308
1277 | City of Melbourne Beach | Central IRL | A | IR12-21 | 0.56 | 0.48 | 0.010749 | 9.1885 | 1.3512 | 0.09877 | 0.014524 | 1210 | Fixed Single Family Units | MB-03 | Basin 8, 9, 11, Oak Street Pedway | 45.147 | Town of Melbourne Beach | N/A | Basin 8, 9 & 11 Oak Street Pedway - Improvement Project | Not provided. | Grass swales without swale blocks or raised culverts | Completed | 2007 |  |  | A | 45 | $146,000 | Not provided | Not provided | Not provided | N/A | Structural | 2013 | Central Indian River Lagoon | Not provided | Not provided | Not provided | 50% of Wet Detention Effciency Calculation in Table 5 and TA | yes | 58.7366 | 43.5009
1278 | City of Melbourne Beach | Central IRL | A | IR12-21 | 0.56 | 0.48 | 0.0093155 | 9.1885 | 1.3512 | 0.085596 | 0.012587 | 1210 | Fixed Single Family Units | MB-03 | Basin 8, 9, 11, Oak Street Pedway | 45.147 | Town of Melbourne Beach | N/A | Basin 8, 9 & 11 Oak Street Pedway - Improvement Project | Not provided. | Grass swales without swale blocks or raised culverts | Completed | 2007 |  |  | A | 45 | $146,000 | Not provided | Not provided | Not provided | N/A | Structural | 2013 | Central Indian River Lagoon | Not provided | Not provided | Not provided | 50% of Wet Detention Effciency Calculation in Table 5 and TA | yes | 42.93 | 37.6985
1279 | City of Melbourne Beach | Central IRL | A | IR12-21 | 0.56 | 0.48 | 0.11479 | 9.1885 | 1.3512 | 1.0548 | 0.15511 | 1210 | Fixed Single Family Units | MB-03 | Basin 8, 9, 11, Oak Street Pedway | 45.147 | Town of Melbourne Beach | N/A | Basin 8, 9 & 11 Oak Street Pedway - Improvement Project | Not provided. | Grass swales without swale blocks or raised culverts | Completed | 2007 |  |  | A | 45 | $146,000 | Not provided | Not provided | Not provided | N/A | Structural | 2013 | Central Indian River Lagoon | Not provided | Not provided | Not provided | 50% of Wet Detention Effciency Calculation in Table 5 and TA | yes | 86.5751 | 464.5431
1280 | City of Melbourne Beach | Central IRL | A | IR12-21 | 0.56 | 0.48 | 0.11431 | 9.1885 | 1.3512 | 1.0503 | 0.15445 | 1210 | Fixed Single Family Units | MB-03 | Basin 8, 9, 11, Oak Street Pedway | 45.147 | Town of Melbourne Beach | N/A | Basin 8, 9 & 11 Oak Street Pedway - Improvement Project | Not provided. | Grass swales without swale blocks or raised culverts | Completed | 2007 |  |  | A | 45 | $146,000 | Not provided | Not provided | Not provided | N/A | Structural | 2013 | Central Indian River Lagoon | Not provided | Not provided | Not provided | 50% of Wet Detention Effciency Calculation in Table 5 and TA | yes | 86.2808 | 462.591
1281 | City of Melbourne Beach | Central IRL | A | IR12-21 | 0.56 | 0.48 | 0.0021246 | 9.1885 | 1.3512 | 0.019522 | 0.0028708 | 1210 | Fixed Single Family Units | MB-03 | Basin 8, 9, 11, Oak Street Pedway | 45.147 | Town of Melbourne Beach | N/A | Basin 8, 9 & 11 Oak Street Pedway - Improvement Project | Not provided. | Grass swales without swale blocks or raised culverts | Completed | 2007 |  |  | A | 45 | $146,000 | Not provided | Not provided | Not provided | N/A | Structural | 2013 | Central Indian River Lagoon | Not provided | Not provided | Not provided | 50% of Wet Detention Effciency Calculation in Table 5 and TA | yes | 17.4222 | 8.5981
1282 | City of Melbourne Beach | Central IRL | A | IR12-21 | 0.56 | 0.48 | 0.0019495 | 9.1751 | 1.3493 | 0.017887 | 0.0026304 | 1210 | Fixed Single Family Units | MB-03 | Basin 8, 9, 11, Oak Street Pedway | 45.147 | Town of Melbourne Beach | N/A | Basin 8, 9 & 11 Oak Street Pedway - Improvement Project | Not provided. | Grass swales without swale blocks or raised culverts | Completed | 2007 |  |  | A | 45 | $146,000 | Not provided | Not provided | Not provided | N/A | Structural | 2013 | Central Indian River Lagoon | Not provided | Not provided | Not provided | 50% of Wet Detention Effciency Calculation in Table 5 and TA | yes | 21.9418 | 7.8894
1283 | City of Melbourne Beach | Central IRL | A | IR12-21 | 0.56 | 0.48 | 0.00030606 | 9.1751 | 1.3493 | 0.0028082 | 0.00041296 | 1210 | Fixed Single Family Units | MB-03 | Basin 8, 9, 11, Oak Street Pedway | 45.147 | Town of Melbourne Beach | N/A | Basin 8, 9 & 11 Oak Street Pedway - Improvement Project | Not provided. | Grass swales without swale blocks or raised culverts | Completed | 2007 |  |  | A | 45 | $146,000 | Not provided | Not provided | Not provided | N/A | Structural | 2013 | Central Indian River Lagoon | Not provided | Not provided | Not provided | 50% of Wet Detention Effciency Calculation in Table 5 and TA | yes | 12.3097 | 1.2386
1284 | City of Melbourne Beach | Central IRL | A | IR12-21 | 0.56 | 0.48 | 0.079517 | 9.2064 | 1.3538 | 0.73206 | 0.10765 | 1200 | Residential, Medium Density-Two-five dwellingunits per acre | MB-03 | Basin 8, 9, 11, Oak Street Pedway | 45.147 | Town of Melbourne Beach | N/A | Basin 8, 9 & 11 Oak Street Pedway - Improvement Project | Not provided. | Grass swales without swale blocks or raised culverts | Completed | 2007 |  |  | A | 45 | $146,000 | Not provided | Not provided | Not provided | N/A | Structural | 2013 | Central Indian River Lagoon | Not provided | Not provided | Not provided | 50% of Wet Detention Effciency Calculation in Table 5 and TA | yes | 112.7614 | 321.7924
1285 | City of Melbourne Beach | Central IRL | A | IR12-21 | 0.56 | 0.48 | 0.054699 | 9.2064 | 1.3538 | 0.50358 | 0.074051 | 1210 | Fixed Single Family Units | MB-03 | Basin 8, 9, 11, Oak Street Pedway | 45.147 | Town of Melbourne Beach | N/A | Basin 8, 9 & 11 Oak Street Pedway - Improvement Project | Not provided. | Grass swales without swale blocks or raised culverts | Completed | 2007 |  |  | A | 45 | $146,000 | Not provided | Not provided | Not provided | N/A | Structural | 2013 | Central Indian River Lagoon | Not provided | Not provided | Not provided | 50% of Wet Detention Effciency Calculation in Table 5 and TA | yes | 98.2145 | 221.3584
1286 | City of Melbourne Beach | Central IRL | A | IR12-21 | 0.56 | 0.48 | 0.3149 | 9.2064 | 1.3538 | 2.8991 | 0.42631 | 1210 | Fixed Single Family Units | MB-03 | Basin 8, 9, 11, Oak Street Pedway | 45.147 | Town of Melbourne Beach | N/A | Basin 8, 9 & 11 Oak Street Pedway - Improvement Project | Not provided. | Grass swales without swale blocks or raised culverts | Completed | 2007 |  |  | A | 45 | $146,000 | Not provided | Not provided | Not provided | N/A | Structural | 2013 | Central Indian River Lagoon | Not provided | Not provided | Not provided | 50% of Wet Detention Effciency Calculation in Table 5 and TA | yes | 145.7118 | 1274.3479
1287 | City of Melbourne Beach | Central IRL | A | IR12-21 | 0.56 | 0.48 | 0.16865 | 9.2064 | 1.3538 | 1.5527 | 0.22832 | 1210 | Fixed Single Family Units | MB-03 | Basin 8, 9, 11, Oak Street Pedway | 45.147 | Town of Melbourne Beach | N/A | Basin 8, 9 & 11 Oak Street Pedway - Improvement Project | Not provided. | Grass swales without swale blocks or raised culverts | Completed | 2007 |  |  | A | 45 | $146,000 | Not provided | Not provided | Not provided | N/A | Structural | 2013 | Central Indian River Lagoon | Not provided | Not provided | Not provided | 50% of Wet Detention Effciency Calculation in Table 5 and TA | yes | 118.0103 | 682.5013
1288 | City of Melbourne Beach | Central IRL | A | IR12-21 | 0.56 | 0.48 | 0.028463 | 8.6314 | 1.2414 | 0.24568 | 0.035334 | 1200 | Residential, Medium Density-Two-five dwellingunits per acre | MB-03 | Basin 8, 9, 11, Oak Street Pedway | 45.147 | Town of Melbourne Beach | N/A | Basin 8, 9 & 11 Oak Street Pedway - Improvement Project | Not provided. | Grass swales without swale blocks or raised culverts | Completed | 2007 |  |  | A | 45 | $146,000 | Not provided | Not provided | Not provided | N/A | Structural | 2013 | Central Indian River Lagoon | Not provided | Not provided | Not provided | 50% of Wet Detention Effciency Calculation in Table 5 and TA | yes | 76.3095 | 115.1849
1289 | City of Melbourne Beach | Central IRL | A | IR12-21 | 0.56 | 0.48 | 0.060313 | 8.6314 | 1.2414 | 0.52059 | 0.074874 | 1700 | Institutional (Educational,religious,health and military facilities) | MB-03 | Basin 8, 9, 11, Oak Street Pedway | 45.147 | Town of Melbourne Beach | N/A | Basin 8, 9 & 11 Oak Street Pedway - Improvement Project | Not provided. | Grass swales without swale blocks or raised culverts | Completed | 2007 |  |  | A | 45 | $146,000 | Not provided | Not provided | Not provided | N/A | Structural | 2013 | Central Indian River Lagoon | Not provided | Not provided | Not provided | 50% of Wet Detention Effciency Calculation in Table 5 and TA | yes | 64.1981 | 244.0771
1290 | City of Melbourne Beach | Central IRL | A | IR12-21 | 0.56 | 0.48 | 0.13966 | 8.6314 | 1.2414 | 1.2055 | 0.17338 | 1720 | Religious | MB-03 | Basin 8, 9, 11, Oak Street Pedway | 45.147 | Town of Melbourne Beach | N/A | Basin 8, 9 & 11 Oak Street Pedway - Improvement Project | Not provided. | Grass swales without swale blocks or raised culverts | Completed | 2007 |  |  | A | 45 | $146,000 | Not provided | Not provided | Not provided | N/A | Structural | 2013 | Central Indian River Lagoon | Not provided | Not provided | Not provided | 50% of Wet Detention Effciency Calculation in Table 5 and TA | yes | 95.2808 | 565.1795
1291 | City of Melbourne Beach | Central IRL | A | IR12-21 | 0.56 | 0.48 | 0.015622 | 8.6314 | 1.2414 | 0.13484 | 0.019393 | 1210 | Fixed Single Family Units | MB-03 | Basin 8, 9, 11, Oak Street Pedway | 45.147 | Town of Melbourne Beach | N/A | Basin 8, 9 & 11 Oak Street Pedway - Improvement Project | Not provided. | Grass swales without swale blocks or raised culverts | Completed | 2007 |  |  | A | 45 | $146,000 | Not provided | Not provided | Not provided | N/A | Structural | 2013 | Central Indian River Lagoon | Not provided | Not provided | Not provided | 50% of Wet Detention Effciency Calculation in Table 5 and TA | yes | 70.1546 | 63.2196
1292 | City of Melbourne Beach | Central IRL | A | IR12-21 | 0.56 | 0.48 | 0.12716 | 9.2517 | 1.3604 | 1.1764 | 0.17298 | 1200 | Residential, Medium Density-Two-five dwellingunits per acre | MB-03 | Basin 8, 9, 11, Oak Street Pedway | 45.147 | Town of Melbourne Beach | N/A | Basin 8, 9 & 11 Oak Street Pedway - Improvement Project | Not provided. | Grass swales without swale blocks or raised culverts | Completed | 2007 |  |  | A | 45 | $146,000 | Not provided | Not provided | Not provided | N/A | Structural | 2013 | Central Indian River Lagoon | Not provided | Not provided | Not provided | 50% of Wet Detention Effciency Calculation in Table 5 and TA | yes | 120.5981 | 514.585
1293 | City of Melbourne Beach | Central IRL | A | IR12-21 | 0.56 | 0.48 | 0.045475 | 9.2517 | 1.3604 | 0.42073 | 0.061863 | 1210 | Fixed Single Family Units | MB-03 | Basin 8, 9, 11, Oak Street Pedway | 45.147 | Town of Melbourne Beach | N/A | Basin 8, 9 & 11 Oak Street Pedway - Improvement Project | Not provided. | Grass swales without swale blocks or raised culverts | Completed | 2007 |  |  | A | 45 | $146,000 | Not provided | Not provided | Not provided | N/A | Structural | 2013 | Central Indian River Lagoon | Not provided | Not provided | Not provided | 50% of Wet Detention Effciency Calculation in Table 5 and TA | yes | 77.0128 | 184.0321
1294 | City of Melbourne Beach | Central IRL | A | IR12-21 | 0.56 | 0.48 | 0.36234 | 9.2517 | 1.3604 | 3.3523 | 0.49291 | 1210 | Fixed Single Family Units | MB-03 | Basin 8, 9, 11, Oak Street Pedway | 45.147 | Town of Melbourne Beach | N/A | Basin 8, 9 & 11 Oak Street Pedway - Improvement Project | Not provided. | Grass swales without swale blocks or raised culverts | Completed | 2007 |  |  | A | 45 | $146,000 | Not provided | Not provided | Not provided | N/A | Structural | 2013 | Central Indian River Lagoon | Not provided | Not provided | Not provided | 50% of Wet Detention Effciency Calculation in Table 5 and TA | yes | 154.8717 | 1466.3475
1295 | City of Melbourne Beach | Central IRL | A | IR12-21 | 0.56 | 0.48 | 0.10357 | 9.2064 | 1.3538 | 0.95354 | 0.14022 | 1200 | Residential, Medium Density-Two-five dwellingunits per acre | MB-03 | Basin 8, 9, 11, Oak Street Pedway | 45.147 | Town of Melbourne Beach | N/A | Basin 8, 9 & 11 Oak Street Pedway - Improvement Project | Not provided. | Grass swales without swale blocks or raised culverts | Completed | 2007 |  |  | A | 45 | $146,000 | Not provided | Not provided | Not provided | N/A | Structural | 2013 | Central Indian River Lagoon | Not provided | Not provided | Not provided | 50% of Wet Detention Effciency Calculation in Table 5 and TA | yes | 116.7996 | 419.1481
1296 | City of Melbourne Beach | Central IRL | A | IR12-21 | 0.56 | 0.48 | 0.0012624 | 9.2064 | 1.3538 | 0.011622 | 0.001709 | 1210 | Fixed Single Family Units | MB-03 | Basin 8, 9, 11, Oak Street Pedway | 45.147 | Town of Melbourne Beach | N/A | Basin 8, 9 & 11 Oak Street Pedway - Improvement Project | Not provided. | Grass swales without swale blocks or raised culverts | Completed | 2007 |  |  | A | 45 | $146,000 | Not provided | Not provided | Not provided | N/A | Structural | 2013 | Central Indian River Lagoon | Not provided | Not provided | Not provided | 50% of Wet Detention Effciency Calculation in Table 5 and TA | yes | 12.9176 | 5.1086
1297 | City of Melbourne Beach | Central IRL | A | IR12-21 | 0.56 | 0.48 | 0.0089457 | 9.2064 | 1.3538 | 0.082358 | 0.012111 | 1210 | Fixed Single Family Units | MB-03 | Basin 8, 9, 11, Oak Street Pedway | 45.147 | Town of Melbourne Beach | N/A | Basin 8, 9 & 11 Oak Street Pedway - Improvement Project | Not provided. | Grass swales without swale blocks or raised culverts | Completed | 2007 |  |  | A | 45 | $146,000 | Not provided | Not provided | Not provided | N/A | Structural | 2013 | Central Indian River Lagoon | Not provided | Not provided | Not provided | 50% of Wet Detention Effciency Calculation in Table 5 and TA | yes | 57.4073 | 36.2021
1298 | City of Melbourne Beach | Central IRL | A | IR12-21 | 0.56 | 0.48 | 0.0078621 | 9.2064 | 1.3538 | 0.072382 | 0.010644 | 1210 | Fixed Single Family Units | MB-03 | Basin 8, 9, 11, Oak Street Pedway | 45.147 | Town of Melbourne Beach | N/A | Basin 8, 9 & 11 Oak Street Pedway - Improvement Project | Not provided. | Grass swales without swale blocks or raised culverts | Completed | 2007 |  |  | A | 45 | $146,000 | Not provided | Not provided | Not provided | N/A | Structural | 2013 | Central Indian River Lagoon | Not provided | Not provided | Not provided | 50% of Wet Detention Effciency Calculation in Table 5 and TA | yes | 37.9049 | 31.8167
1299 | City of Melbourne Beach | Central IRL | A | IR12-21 | 0.56 | 0.48 | 0.18334 | 9.1885 | 1.3512 | 1.6847 | 0.24773 | 1200 | Residential, Medium Density-Two-five dwellingunits per acre | MB-03 | Basin 8, 9, 11, Oak Street Pedway | 45.147 | Town of Melbourne Beach | N/A | Basin 8, 9 & 11 Oak Street Pedway - Improvement Project | Not provided. | Grass swales without swale blocks or raised culverts | Completed | 2007 |  |  | A | 45 | $146,000 | Not provided | Not provided | Not provided | N/A | Structural | 2013 | Central Indian River Lagoon | Not provided | Not provided | Not provided | 50% of Wet Detention Effciency Calculation in Table 5 and TA | yes | 164.0448 | 741.9659
1300 | City of Melbourne Beach | Central IRL | A | IR12-21 | 0.56 | 0.48 | 0.0057633 | 9.1885 | 1.3512 | 0.052956 | 0.0077874 | 1210 | Fixed Single Family Units | MB-03 | Basin 8, 9, 11, Oak Street Pedway | 45.147 | Town of Melbourne Beach | N/A | Basin 8, 9 & 11 Oak Street Pedway - Improvement Project | Not provided. | Grass swales without swale blocks or raised culverts | Completed | 2007 |  |  | A | 45 | $146,000 | Not provided | Not provided | Not provided | N/A | Structural | 2013 | Central Indian River Lagoon | Not provided | Not provided | Not provided | 50% of Wet Detention Effciency Calculation in Table 5 and TA | yes | 40.0296 | 23.3233
1301 | City of Melbourne Beach | Central IRL | A | IR12-21 | 0.56 | 0.48 | 0.10553 | 9.1885 | 1.3512 | 0.9697 | 0.1426 | 1210 | Fixed Single Family Units | MB-03 | Basin 8, 9, 11, Oak Street Pedway | 45.147 | Town of Melbourne Beach | N/A | Basin 8, 9 & 11 Oak Street Pedway - Improvement Project | Not provided. | Grass swales without swale blocks or raised culverts | Completed | 2007 |  |  | A | 45 | $146,000 | Not provided | Not provided | Not provided | N/A | Structural | 2013 | Central Indian River Lagoon | Not provided | Not provided | Not provided | 50% of Wet Detention Effciency Calculation in Table 5 and TA | yes | 83.1861 | 427.0786
1302 | City of Melbourne Beach | Central IRL | A | IR12-21 | 0.56 | 0.48 | 0.10446 | 9.1885 | 1.3512 | 0.95983 | 0.14115 | 1210 | Fixed Single Family Units | MB-03 | Basin 8, 9, 11, Oak Street Pedway | 45.147 | Town of Melbourne Beach | N/A | Basin 8, 9 & 11 Oak Street Pedway - Improvement Project | Not provided. | Grass swales without swale blocks or raised culverts | Completed | 2007 |  |  | A | 45 | $146,000 | Not provided | Not provided | Not provided | N/A | Structural | 2013 | Central Indian River Lagoon | Not provided | Not provided | Not provided | 50% of Wet Detention Effciency Calculation in Table 5 and TA | yes | 83.0315 | 422.7316
1303 | City of Melbourne Beach | Central IRL | A | IR12-21 | 0.56 | 0.48 | 0.010063 | 9.1885 | 1.3512 | 0.092462 | 0.013597 | 1210 | Fixed Single Family Units | MB-03 | Basin 8, 9, 11, Oak Street Pedway | 45.147 | Town of Melbourne Beach | N/A | Basin 8, 9 & 11 Oak Street Pedway - Improvement Project | Not provided. | Grass swales without swale blocks or raised culverts | Completed | 2007 |  |  | A | 45 | $146,000 | Not provided | Not provided | Not provided | N/A | Structural | 2013 | Central Indian River Lagoon | Not provided | Not provided | Not provided | 50% of Wet Detention Effciency Calculation in Table 5 and TA | yes | 40.6077 | 40.7225
1304 | City of Melbourne Beach | Central IRL | A | IR12-21 | 0.56 | 0.48 | 0.0049979 | 9.1885 | 1.3512 | 0.045924 | 0.0067532 | 1210 | Fixed Single Family Units | MB-03 | Basin 8, 9, 11, Oak Street Pedway | 45.147 | Town of Melbourne Beach | N/A | Basin 8, 9 & 11 Oak Street Pedway - Improvement Project | Not provided. | Grass swales without swale blocks or raised culverts | Completed | 2007 |  |  | A | 45 | $146,000 | Not provided | Not provided | Not provided | N/A | Structural | 2013 | Central Indian River Lagoon | Not provided | Not provided | Not provided | 50% of Wet Detention Effciency Calculation in Table 5 and TA | yes | 36.7328 | 20.2259
1305 | City of Melbourne Beach | Central IRL | A | IR12-21 | 0.56 | 0.48 | 0.10254 | 9.1885 | 1.3512 | 0.94217 | 0.13855 | 1210 | Fixed Single Family Units | MB-03 | Basin 8, 9, 11, Oak Street Pedway | 45.147 | Town of Melbourne Beach | N/A | Basin 8, 9 & 11 Oak Street Pedway - Improvement Project | Not provided. | Grass swales without swale blocks or raised culverts | Completed | 2007 |  |  | A | 45 | $146,000 | Not provided | Not provided | Not provided | N/A | Structural | 2013 | Central Indian River Lagoon | Not provided | Not provided | Not provided | 50% of Wet Detention Effciency Calculation in Table 5 and TA | yes | 82.4331 | 414.9537
1306 | City of Melbourne Beach | Central IRL | A | IR12-21 | 0.56 | 0.48 | 0.10107 | 9.1885 | 1.3512 | 0.92864 | 0.13656 | 1210 | Fixed Single Family Units | MB-03 | Basin 8, 9, 11, Oak Street Pedway | 45.147 | Town of Melbourne Beach | N/A | Basin 8, 9 & 11 Oak Street Pedway - Improvement Project | Not provided. | Grass swales without swale blocks or raised culverts | Completed | 2007 |  |  | A | 45 | $146,000 | Not provided | Not provided | Not provided | N/A | Structural | 2013 | Central Indian River Lagoon | Not provided | Not provided | Not provided | 50% of Wet Detention Effciency Calculation in Table 5 and TA | yes | 81.4984 | 408.9984
1307 | City of Melbourne Beach | Central IRL | A | IR12-21 | 0.56 | 0.48 | 0.0031106 | 9.1885 | 1.3512 | 0.028582 | 0.0042031 | 1210 | Fixed Single Family Units | MB-03 | Basin 8, 9, 11, Oak Street Pedway | 45.147 | Town of Melbourne Beach | N/A | Basin 8, 9 & 11 Oak Street Pedway - Improvement Project | Not provided. | Grass swales without swale blocks or raised culverts | Completed | 2007 |  |  | A | 45 | $146,000 | Not provided | Not provided | Not provided | N/A | Structural | 2013 | Central Indian River Lagoon | Not provided | Not provided | Not provided | 50% of Wet Detention Effciency Calculation in Table 5 and TA | yes | 14.2253 | 12.5883
1308 | City of Melbourne Beach | Central IRL | A | IR12-21 | 0.56 | 0.48 | 0.00017549 | 9.1885 | 1.3512 | 0.0016125 | 0.00023713 | 1210 | Fixed Single Family Units | MB-03 | Basin 8, 9, 11, Oak Street Pedway | 45.147 | Town of Melbourne Beach | N/A | Basin 8, 9 & 11 Oak Street Pedway - Improvement Project | Not provided. | Grass swales without swale blocks or raised culverts | Completed | 2007 |  |  | A | 45 | $146,000 | Not provided | Not provided | Not provided | N/A | Structural | 2013 | Central Indian River Lagoon | Not provided | Not provided | Not provided | 50% of Wet Detention Effciency Calculation in Table 5 and TA | yes | 6.2245 | 0.71019
1309 | City of Melbourne Beach | Central IRL | A | IR12-21 | 0.56 | 0.48 | 0.013616 | 9.1885 | 1.3512 | 0.12511 | 0.018398 | 1210 | Fixed Single Family Units | MB-03 | Basin 8, 9, 11, Oak Street Pedway | 45.147 | Town of Melbourne Beach | N/A | Basin 8, 9 & 11 Oak Street Pedway - Improvement Project | Not provided. | Grass swales without swale blocks or raised culverts | Completed | 2007 |  |  | A | 45 | $146,000 | Not provided | Not provided | Not provided | N/A | Structural | 2013 | Central Indian River Lagoon | Not provided | Not provided | Not provided | 50% of Wet Detention Effciency Calculation in Table 5 and TA | yes | 51.0569 | 55.1033
1310 | City of Melbourne Beach | Central IRL | A | IR12-21 | 0.56 | 0.48 | 0.011895 | 9.1885 | 1.3512 | 0.1093 | 0.016073 | 1210 | Fixed Single Family Units | MB-03 | Basin 8, 9, 11, Oak Street Pedway | 45.147 | Town of Melbourne Beach | N/A | Basin 8, 9 & 11 Oak Street Pedway - Improvement Project | Not provided. | Grass swales without swale blocks or raised culverts | Completed | 2007 |  |  | A | 45 | $146,000 | Not provided | Not provided | Not provided | N/A | Structural | 2013 | Central Indian River Lagoon | Not provided | Not provided | Not provided | 50% of Wet Detention Effciency Calculation in Table 5 and TA | yes | 51.5871 | 48.1391
1311 | City of Melbourne Beach | Central IRL | A | IR12-21 | 0.56 | 0.48 | 0.08516 | 9.3341 | 1.3671 | 0.79489 | 0.11643 | 1200 | Residential, Medium Density-Two-five dwellingunits per acre | MB-03 | Basin 8, 9, 11, Oak Street Pedway | 45.147 | Town of Melbourne Beach | N/A | Basin 8, 9 & 11 Oak Street Pedway - Improvement Project | Not provided. | Grass swales without swale blocks or raised culverts | Completed | 2007 |  |  | A | 45 | $146,000 | Not provided | Not provided | Not provided | N/A | Structural | 2013 | Central Indian River Lagoon | Not provided | Not provided | Not provided | 50% of Wet Detention Effciency Calculation in Table 5 and TA | yes | 199.9182 | 344.6309
1312 | City of Melbourne Beach | Central IRL | A | IR12-21 | 0.56 | 0.48 | 0.018685 | 9.3341 | 1.3671 | 0.17441 | 0.025545 | 1400 | Commercial and Services | MB-03 | Basin 8, 9, 11, Oak Street Pedway | 45.147 | Town of Melbourne Beach | N/A | Basin 8, 9 & 11 Oak Street Pedway - Improvement Project | Not provided. | Grass swales without swale blocks or raised culverts | Completed | 2007 |  |  | A | 45 | $146,000 | Not provided | Not provided | Not provided | N/A | Structural | 2013 | Central Indian River Lagoon | Not provided | Not provided | Not provided | 50% of Wet Detention Effciency Calculation in Table 5 and TA | yes | 39.2287 | 75.6149
1313 | City of Melbourne Beach | Central IRL | A | IR12-21 | 0.56 | 0.48 | 0.19333 | 9.3341 | 1.3671 | 1.8046 | 0.26431 | 1210 | Fixed Single Family Units | MB-03 | Basin 8, 9, 11, Oak Street Pedway | 45.147 | Town of Melbourne Beach | N/A | Basin 8, 9 & 11 Oak Street Pedway - Improvement Project | Not provided. | Grass swales without swale blocks or raised culverts | Completed | 2007 |  |  | A | 45 | $146,000 | Not provided | Not provided | Not provided | N/A | Structural | 2013 | Central Indian River Lagoon | Not provided | Not provided | Not provided | 50% of Wet Detention Effciency Calculation in Table 5 and TA | yes | 123.1492 | 782.3739
1314 | City of Melbourne Beach | Central IRL | A | IR12-21 | 0.56 | 0.48 | 0.031015 | 9.3341 | 1.3671 | 0.2895 | 0.042402 | 1210 | Fixed Single Family Units | MB-03 | Basin 8, 9, 11, Oak Street Pedway | 45.147 | Town of Melbourne Beach | N/A | Basin 8, 9 & 11 Oak Street Pedway - Improvement Project | Not provided. | Grass swales without swale blocks or raised culverts | Completed | 2007 |  |  | A | 45 | $146,000 | Not provided | Not provided | Not provided | N/A | Structural | 2013 | Central Indian River Lagoon | Not provided | Not provided | Not provided | 50% of Wet Detention Effciency Calculation in Table 5 and TA | yes | 94.4043 | 125.5135
1315 | City of Melbourne Beach | Central IRL | A | IR12-21 | 0.56 | 0.48 | 0.28957 | 9.3341 | 1.3671 | 2.7029 | 0.39589 | 1210 | Fixed Single Family Units | MB-03 | Basin 8, 9, 11, Oak Street Pedway | 45.147 | Town of Melbourne Beach | N/A | Basin 8, 9 & 11 Oak Street Pedway - Improvement Project | Not provided. | Grass swales without swale blocks or raised culverts | Completed | 2007 |  |  | A | 45 | $146,000 | Not provided | Not provided | Not provided | N/A | Structural | 2013 | Central Indian River Lagoon | Not provided | Not provided | Not provided | 50% of Wet Detention Effciency Calculation in Table 5 and TA | yes | 141.3068 | 1171.8667
1316 | City of Melbourne Beach | Central IRL | A | IR12-21 | 0.56 | 0.48 | 0.016572 | 9.228 | 1.3569 | 0.15293 | 0.022487 | 1200 | Residential, Medium Density-Two-five dwellingunits per acre | MB-03 | Basin 8, 9, 11, Oak Street Pedway | 45.147 | Town of Melbourne Beach | N/A | Basin 8, 9 & 11 Oak Street Pedway - Improvement Project | Not provided. | Grass swales without swale blocks or raised culverts | Completed | 2007 |  |  | A | 45 | $146,000 | Not provided | Not provided | Not provided | N/A | Structural | 2013 | Central Indian River Lagoon | Not provided | Not provided | Not provided | 50% of Wet Detention Effciency Calculation in Table 5 and TA | yes | 36.6068 | 67.0657
1317 | City of Melbourne Beach | Central IRL | A | IR12-21 | 0.56 | 0.48 | 0.025252 | 10.3995 | 1.9087 | 0.2626 | 0.048199 | 1300 | Residential, High Density | MB-03 | Basin 8, 9, 11, Oak Street Pedway | 45.147 | Town of Melbourne Beach | N/A | Basin 8, 9 & 11 Oak Street Pedway - Improvement Project | Not provided. | Grass swales without swale blocks or raised culverts | Completed | 2007 |  |  | A | 45 | $146,000 | Not provided | Not provided | Not provided | N/A | Structural | 2013 | Central Indian River Lagoon | Not provided | Not provided | Not provided | 50% of Wet Detention Effciency Calculation in Table 5 and TA | yes | 47.2466 | 102.1898
1318 | City of Melbourne Beach | Central IRL | A | IR12-21 | 0.56 | 0.48 | 0.088539 | 10.3995 | 1.9087 | 0.92076 | 0.169 | 1300 | Residential, High Density | MB-03 | Basin 8, 9, 11, Oak Street Pedway | 45.147 | Town of Melbourne Beach | N/A | Basin 8, 9 & 11 Oak Street Pedway - Improvement Project | Not provided. | Grass swales without swale blocks or raised culverts | Completed | 2007 |  |  | A | 45 | $146,000 | Not provided | Not provided | Not provided | N/A | Structural | 2013 | Central Indian River Lagoon | Not provided | Not provided | Not provided | 50% of Wet Detention Effciency Calculation in Table 5 and TA | yes | 102.8945 | 358.3047
1319 | City of Melbourne Beach | Central IRL | A | IR12-21 | 0.56 | 0.48 | 0.069787 | 9.2064 | 1.3538 | 0.64249 | 0.094477 | 1210 | Fixed Single Family Units | MB-03 | Basin 8, 9, 11, Oak Street Pedway | 45.147 | Town of Melbourne Beach | N/A | Basin 8, 9 & 11 Oak Street Pedway - Improvement Project | Not provided. | Grass swales without swale blocks or raised culverts | Completed | 2007 |  |  | A | 45 | $146,000 | Not provided | Not provided | Not provided | N/A | Structural | 2013 | Central Indian River Lagoon | Not provided | Not provided | Not provided | 50% of Wet Detention Effciency Calculation in Table 5 and TA | yes | 102.9135 | 282.4166
1320 | City of Melbourne Beach | Central IRL | A | IR12-21 | 0.56 | 0.48 | 0.30306 | 9.2064 | 1.3538 | 2.7901 | 0.41028 | 1210 | Fixed Single Family Units | MB-03 | Basin 8, 9, 11, Oak Street Pedway | 45.147 | Town of Melbourne Beach | N/A | Basin 8, 9 & 11 Oak Street Pedway - Improvement Project | Not provided. | Grass swales without swale blocks or raised culverts | Completed | 2007 |  |  | A | 45 | $146,000 | Not provided | Not provided | Not provided | N/A | Structural | 2013 | Central Indian River Lagoon | Not provided | Not provided | Not provided | 50% of Wet Detention Effciency Calculation in Table 5 and TA | yes | 144.3681 | 1226.4497
1321 | City of Melbourne Beach | Central IRL | A | IR12-21 | 0.56 | 0.48 | 0.17913 | 9.2064 | 1.3538 | 1.6491 | 0.2425 | 1210 | Fixed Single Family Units | MB-03 | Basin 8, 9, 11, Oak Street Pedway | 45.147 | Town of Melbourne Beach | N/A | Basin 8, 9 & 11 Oak Street Pedway - Improvement Project | Not provided. | Grass swales without swale blocks or raised culverts | Completed | 2007 |  |  | A | 45 | $146,000 | Not provided | Not provided | Not provided | N/A | Structural | 2013 | Central Indian River Lagoon | Not provided | Not provided | Not provided | 50% of Wet Detention Effciency Calculation in Table 5 and TA | yes | 121.2953 | 724.9027
1322 | City of Melbourne Beach | Central IRL | A | IR12-21 | 0.56 | 0.48 | 0.0083315 | 9.2064 | 1.3538 | 0.076704 | 0.011279 | 1210 | Fixed Single Family Units | MB-03 | Basin 8, 9, 11, Oak Street Pedway | 45.147 | Town of Melbourne Beach | N/A | Basin 8, 9 & 11 Oak Street Pedway - Improvement Project | Not provided. | Grass swales without swale blocks or raised culverts | Completed | 2007 |  |  | A | 45 | $146,000 | Not provided | Not provided | Not provided | N/A | Structural | 2013 | Central Indian River Lagoon | Not provided | Not provided | Not provided | 50% of Wet Detention Effciency Calculation in Table 5 and TA | yes | 23.6483 | 33.7166
1323 | City of Melbourne Beach | Central IRL | A | IR12-21 | 0.56 | 0.48 | 0.035291 | 9.2064 | 1.3538 | 0.32491 | 0.047777 | 1210 | Fixed Single Family Units | MB-03 | Basin 8, 9, 11, Oak Street Pedway | 45.147 | Town of Melbourne Beach | N/A | Basin 8, 9 & 11 Oak Street Pedway - Improvement Project | Not provided. | Grass swales without swale blocks or raised culverts | Completed | 2007 |  |  | A | 45 | $146,000 | Not provided | Not provided | Not provided | N/A | Structural | 2013 | Central Indian River Lagoon | Not provided | Not provided | Not provided | 50% of Wet Detention Effciency Calculation in Table 5 and TA | yes | 65.1663 | 142.8185
1324 | City of Melbourne Beach | Central IRL | A | IR12-21 | 0.56 | 0.48 | 0.022164 | 9.2064 | 1.3538 | 0.20405 | 0.030006 | 1210 | Fixed Single Family Units | MB-03 | Basin 8, 9, 11, Oak Street Pedway | 45.147 | Town of Melbourne Beach | N/A | Basin 8, 9 & 11 Oak Street Pedway - Improvement Project | Not provided. | Grass swales without swale blocks or raised culverts | Completed | 2007 |  |  | A | 45 | $146,000 | Not provided | Not provided | Not provided | N/A | Structural | 2013 | Central Indian River Lagoon | Not provided | Not provided | Not provided | 50% of Wet Detention Effciency Calculation in Table 5 and TA | yes | 42.7314 | 89.6959
1325 | City of Melbourne Beach | Central IRL | A | IR12-21 | 0.56 | 0.48 | 0.17082 | 9.1675 | 1.3482 | 1.566 | 0.23029 | 1200 | Residential, Medium Density-Two-five dwellingunits per acre | MB-03 | Basin 8, 9, 11, Oak Street Pedway | 45.147 | Town of Melbourne Beach | N/A | Basin 8, 9 & 11 Oak Street Pedway - Improvement Project | Not provided. | Grass swales without swale blocks or raised culverts | Completed | 2007 |  |  | A | 45 | $146,000 | Not provided | Not provided | Not provided | N/A | Structural | 2013 | Central Indian River Lagoon | Not provided | Not provided | Not provided | 50% of Wet Detention Effciency Calculation in Table 5 and TA | yes | 127.6883 | 691.2734
1326 | City of Melbourne Beach | Central IRL | A | IR12-21 | 0.56 | 0.48 | 0.046584 | 9.1675 | 1.3482 | 0.42706 | 0.062803 | 1210 | Fixed Single Family Units | MB-03 | Basin 8, 9, 11, Oak Street Pedway | 45.147 | Town of Melbourne Beach | N/A | Basin 8, 9 & 11 Oak Street Pedway - Improvement Project | Not provided. | Grass swales without swale blocks or raised culverts | Completed | 2007 |  |  | A | 45 | $146,000 | Not provided | Not provided | Not provided | N/A | Structural | 2013 | Central Indian River Lagoon | Not provided | Not provided | Not provided | 50% of Wet Detention Effciency Calculation in Table 5 and TA | yes | 55.9795 | 188.5193
1327 | City of Melbourne Beach | Central IRL | A | IR12-21 | 0.56 | 0.48 | 0.1287 | 9.1675 | 1.3482 | 1.1798 | 0.1735 | 1210 | Fixed Single Family Units | MB-03 | Basin 8, 9, 11, Oak Street Pedway | 45.147 | Town of Melbourne Beach | N/A | Basin 8, 9 & 11 Oak Street Pedway - Improvement Project | Not provided. | Grass swales without swale blocks or raised culverts | Completed | 2007 |  |  | A | 45 | $146,000 | Not provided | Not provided | Not provided | N/A | Structural | 2013 | Central Indian River Lagoon | Not provided | Not provided | Not provided | 50% of Wet Detention Effciency Calculation in Table 5 and TA | yes | 93.3977 | 520.8185
1328 | City of Melbourne Beach | Central IRL | A | IR12-21 | 0.56 | 0.48 | 0.046016 | 9.1675 | 1.3482 | 0.42186 | 0.062037 | 1210 | Fixed Single Family Units | MB-03 | Basin 8, 9, 11, Oak Street Pedway | 45.147 | Town of Melbourne Beach | N/A | Basin 8, 9 & 11 Oak Street Pedway - Improvement Project | Not provided. | Grass swales without swale blocks or raised culverts | Completed | 2007 |  |  | A | 45 | $146,000 | Not provided | Not provided | Not provided | N/A | Structural | 2013 | Central Indian River Lagoon | Not provided | Not provided | Not provided | 50% of Wet Detention Effciency Calculation in Table 5 and TA | yes | 57.3008 | 186.2219
1329 | City of Melbourne Beach | Central IRL | A | IR12-21 | 0.56 | 0.48 | 0.008948 | 9.1675 | 1.3482 | 0.082031 | 0.012063 | 1210 | Fixed Single Family Units | MB-03 | Basin 8, 9, 11, Oak Street Pedway | 45.147 | Town of Melbourne Beach | N/A | Basin 8, 9 & 11 Oak Street Pedway - Improvement Project | Not provided. | Grass swales without swale blocks or raised culverts | Completed | 2007 |  |  | A | 45 | $146,000 | Not provided | Not provided | Not provided | N/A | Structural | 2013 | Central Indian River Lagoon | Not provided | Not provided | Not provided | 50% of Wet Detention Effciency Calculation in Table 5 and TA | yes | 29.6748 | 36.2112
1330 | City of Melbourne Beach | Central IRL | A | IR12-21 | 0.56 | 0.48 | 0.083774 | 9.1675 | 1.3482 | 0.768 | 0.11294 | 1210 | Fixed Single Family Units | MB-03 | Basin 8, 9, 11, Oak Street Pedway | 45.147 | Town of Melbourne Beach | N/A | Basin 8, 9 & 11 Oak Street Pedway - Improvement Project | Not provided. | Grass swales without swale blocks or raised culverts | Completed | 2007 |  |  | A | 45 | $146,000 | Not provided | Not provided | Not provided | N/A | Structural | 2013 | Central Indian River Lagoon | Not provided | Not provided | Not provided | 50% of Wet Detention Effciency Calculation in Table 5 and TA | yes | 80.5548 | 339.0225
1331 | City of Melbourne Beach | Central IRL | A | IR12-21 | 0.56 | 0.48 | 0.056627 | 9.1675 | 1.3482 | 0.51913 | 0.076342 | 1210 | Fixed Single Family Units | MB-03 | Basin 8, 9, 11, Oak Street Pedway | 45.147 | Town of Melbourne Beach | N/A | Basin 8, 9 & 11 Oak Street Pedway - Improvement Project | Not provided. | Grass swales without swale blocks or raised culverts | Completed | 2007 |  |  | A | 45 | $146,000 | Not provided | Not provided | Not provided | N/A | Structural | 2013 | Central Indian River Lagoon | Not provided | Not provided | Not provided | 50% of Wet Detention Effciency Calculation in Table 5 and TA | yes | 61.8638 | 229.1615
1332 | City of Melbourne Beach | Central IRL | A | IR12-21 | 0.56 | 0.48 | 0.070118 | 9.2657 | 1.3824 | 0.64969 | 0.09693 | 1200 | Residential, Medium Density-Two-five dwellingunits per acre | MB-03 | Basin 8, 9, 11, Oak Street Pedway | 45.147 | Town of Melbourne Beach | N/A | Basin 8, 9 & 11 Oak Street Pedway - Improvement Project | Not provided. | Grass swales without swale blocks or raised culverts | Completed | 2007 |  |  | A | 45 | $146,000 | Not provided | Not provided | Not provided | N/A | Structural | 2013 | Central Indian River Lagoon | Not provided | Not provided | Not provided | 50% of Wet Detention Effciency Calculation in Table 5 and TA | yes | 73.2882 | 283.7588
1333 | City of Melbourne Beach | Central IRL | A | IR12-21 | 0.56 | 0.48 | 0.12965 | 9.2657 | 1.3824 | 1.2013 | 0.17922 | 1210 | Fixed Single Family Units | MB-03 | Basin 8, 9, 11, Oak Street Pedway | 45.147 | Town of Melbourne Beach | N/A | Basin 8, 9 & 11 Oak Street Pedway - Improvement Project | Not provided. | Grass swales without swale blocks or raised culverts | Completed | 2007 |  |  | A | 45 | $146,000 | Not provided | Not provided | Not provided | N/A | Structural | 2013 | Central Indian River Lagoon | Not provided | Not provided | Not provided | 50% of Wet Detention Effciency Calculation in Table 5 and TA | yes | 107.6801 | 524.6713
1334 | City of Melbourne Beach | Central IRL | A | IR12-21 | 0.56 | 0.48 | 0.00065131 | 9.2064 | 1.3538 | 0.0059963 | 0.00088174 | 1200 | Residential, Medium Density-Two-five dwellingunits per acre | MB-03 | Basin 8, 9, 11, Oak Street Pedway | 45.147 | Town of Melbourne Beach | N/A | Basin 8, 9 & 11 Oak Street Pedway - Improvement Project | Not provided. | Grass swales without swale blocks or raised culverts | Completed | 2007 |  |  | A | 45 | $146,000 | Not provided | Not provided | Not provided | N/A | Structural | 2013 | Central Indian River Lagoon | Not provided | Not provided | Not provided | 50% of Wet Detention Effciency Calculation in Table 5 and TA | yes | 29.8358 | 2.6358
1335 | City of Melbourne Beach | Central IRL | A | IR12-21 | 0.56 | 0.48 | 0.022282 | 9.2064 | 1.3538 | 0.20514 | 0.030166 | 1210 | Fixed Single Family Units | MB-03 | Basin 8, 9, 11, Oak Street Pedway | 45.147 | Town of Melbourne Beach | N/A | Basin 8, 9 & 11 Oak Street Pedway - Improvement Project | Not provided. | Grass swales without swale blocks or raised culverts | Completed | 2007 |  |  | A | 45 | $146,000 | Not provided | Not provided | Not provided | N/A | Structural | 2013 | Central Indian River Lagoon | Not provided | Not provided | Not provided | 50% of Wet Detention Effciency Calculation in Table 5 and TA | yes | 96.1763 | 90.1728
1336 | City of Melbourne Beach | Central IRL | A | IR12-21 | 0.56 | 0.48 | 0.30453 | 9.2064 | 1.3538 | 2.8037 | 0.41228 | 1210 | Fixed Single Family Units | MB-03 | Basin 8, 9, 11, Oak Street Pedway | 45.147 | Town of Melbourne Beach | N/A | Basin 8, 9 & 11 Oak Street Pedway - Improvement Project | Not provided. | Grass swales without swale blocks or raised culverts | Completed | 2007 |  |  | A | 45 | $146,000 | Not provided | Not provided | Not provided | N/A | Structural | 2013 | Central Indian River Lagoon | Not provided | Not provided | Not provided | 50% of Wet Detention Effciency Calculation in Table 5 and TA | yes | 145.4642 | 1232.4064
1337 | City of Melbourne Beach | Central IRL | A | IR12-21 | 0.56 | 0.48 | 0.2395 | 9.2064 | 1.3538 | 2.205 | 0.32424 | 1210 | Fixed Single Family Units | MB-03 | Basin 8, 9, 11, Oak Street Pedway | 45.147 | Town of Melbourne Beach | N/A | Basin 8, 9 & 11 Oak Street Pedway - Improvement Project | Not provided. | Grass swales without swale blocks or raised culverts | Completed | 2007 |  |  | A | 45 | $146,000 | Not provided | Not provided | Not provided | N/A | Structural | 2013 | Central Indian River Lagoon | Not provided | Not provided | Not provided | 50% of Wet Detention Effciency Calculation in Table 5 and TA | yes | 133.6527 | 969.2285
1338 | City of Melbourne Beach | Central IRL | A | IR12-21 | 0.56 | 0.48 | 0.0025029 | 9.2064 | 1.3538 | 0.023043 | 0.0033885 | 1210 | Fixed Single Family Units | MB-03 | Basin 8, 9, 11, Oak Street Pedway | 45.147 | Town of Melbourne Beach | N/A | Basin 8, 9 & 11 Oak Street Pedway - Improvement Project | Not provided. | Grass swales without swale blocks or raised culverts | Completed | 2007 |  |  | A | 45 | $146,000 | Not provided | Not provided | Not provided | N/A | Structural | 2013 | Central Indian River Lagoon | Not provided | Not provided | Not provided | 50% of Wet Detention Effciency Calculation in Table 5 and TA | yes | 12.8031 | 10.129
1339 | City of Melbourne Beach | Central IRL | A | IR12-21 | 0.56 | 0.48 | 0.025498 | 9.2064 | 1.3538 | 0.23475 | 0.03452 | 1210 | Fixed Single Family Units | MB-03 | Basin 8, 9, 11, Oak Street Pedway | 45.147 | Town of Melbourne Beach | N/A | Basin 8, 9 & 11 Oak Street Pedway - Improvement Project | Not provided. | Grass swales without swale blocks or raised culverts | Completed | 2007 |  |  | A | 45 | $146,000 | Not provided | Not provided | Not provided | N/A | Structural | 2013 | Central Indian River Lagoon | Not provided | Not provided | Not provided | 50% of Wet Detention Effciency Calculation in Table 5 and TA | yes | 60.7806 | 103.1885
1340 | City of Melbourne Beach | Central IRL | A | IR12-21 | 0.56 | 0.48 | 0.022793 | 9.2064 | 1.3538 | 0.20984 | 0.030857 | 1210 | Fixed Single Family Units | MB-03 | Basin 8, 9, 11, Oak Street Pedway | 45.147 | Town of Melbourne Beach | N/A | Basin 8, 9 & 11 Oak Street Pedway - Improvement Project | Not provided. | Grass swales without swale blocks or raised culverts | Completed | 2007 |  |  | A | 45 | $146,000 | Not provided | Not provided | Not provided | N/A | Structural | 2013 | Central Indian River Lagoon | Not provided | Not provided | Not provided | 50% of Wet Detention Effciency Calculation in Table 5 and TA | yes | 50.2365 | 92.2389
1341 | City of Melbourne Beach | Central IRL | A | IR12-21 | 0.56 | 0.48 | 0.06197 | 9.9619 | 1.3782 | 0.61734 | 0.085407 | 1200 | Residential, Medium Density-Two-five dwellingunits per acre | MB-03 | Basin 8, 9, 11, Oak Street Pedway | 45.147 | Town of Melbourne Beach | N/A | Basin 8, 9 & 11 Oak Street Pedway - Improvement Project | Not provided. | Grass swales without swale blocks or raised culverts | Completed | 2007 |  |  | A | 45 | $146,000 | Not provided | Not provided | Not provided | N/A | Structural | 2013 | Central Indian River Lagoon | Not provided | Not provided | Not provided | 50% of Wet Detention Effciency Calculation in Table 5 and TA | yes | 64.2996 | 250.7856
1342 | City of Melbourne Beach | Central IRL | A | IR12-21 | 0.56 | 0.48 | 0.10544 | 9.9619 | 1.3782 | 1.0504 | 0.14532 | 1200 | Residential, Medium Density-Two-five dwellingunits per acre | MB-03 | Basin 8, 9, 11, Oak Street Pedway | 45.147 | Town of Melbourne Beach | N/A | Basin 8, 9 & 11 Oak Street Pedway - Improvement Project | Not provided. | Grass swales without swale blocks or raised culverts | Completed | 2007 |  |  | A | 45 | $146,000 | Not provided | Not provided | Not provided | N/A | Structural | 2013 | Central Indian River Lagoon | Not provided | Not provided | Not provided | 50% of Wet Detention Effciency Calculation in Table 5 and TA | yes | 88.2101 | 426.7159
1343 | City of Melbourne Beach | Central IRL | A | IR12-21 | 0.56 | 0.48 | 0.09403 | 9.9619 | 1.3782 | 0.93672 | 0.12959 | 1430 | Professional Services | MB-03 | Basin 8, 9, 11, Oak Street Pedway | 45.147 | Town of Melbourne Beach | N/A | Basin 8, 9 & 11 Oak Street Pedway - Improvement Project | Not provided. | Grass swales without swale blocks or raised culverts | Completed | 2007 |  |  | A | 45 | $146,000 | Not provided | Not provided | Not provided | N/A | Structural | 2013 | Central Indian River Lagoon | Not provided | Not provided | Not provided | 50% of Wet Detention Effciency Calculation in Table 5 and TA | yes | 79.7983 | 380.5275
1344 | City of Melbourne Beach | Central IRL | A | IR12-21 | 0.56 | 0.48 | 0.014056 | 9.9619 | 1.3782 | 0.14002 | 0.019371 | 1330 | Residential, High density; Multiple Dwelling Units, Low Rise <Two stories or less> | MB-03 | Basin 8, 9, 11, Oak Street Pedway | 45.147 | Town of Melbourne Beach | N/A | Basin 8, 9 & 11 Oak Street Pedway - Improvement Project | Not provided. | Grass swales without swale blocks or raised culverts | Completed | 2007 |  |  | A | 45 | $146,000 | Not provided | Not provided | Not provided | N/A | Structural | 2013 | Central Indian River Lagoon | Not provided | Not provided | Not provided | 50% of Wet Detention Effciency Calculation in Table 5 and TA | yes | 67.9417 | 56.881
1345 | City of Melbourne Beach | Central IRL | A | IR12-21 | 0.56 | 0.48 | 0.020576 | 9.1446 | 1.344 | 0.18816 | 0.027654 | 1200 | Residential, Medium Density-Two-five dwellingunits per acre | MB-03 | Basin 8, 9, 11, Oak Street Pedway | 45.147 | Town of Melbourne Beach | N/A | Basin 8, 9 & 11 Oak Street Pedway - Improvement Project | Not provided. | Grass swales without swale blocks or raised culverts | Completed | 2007 |  |  | A | 45 | $146,000 | Not provided | Not provided | Not provided | N/A | Structural | 2013 | Central Indian River Lagoon | Not provided | Not provided | Not provided | 50% of Wet Detention Effciency Calculation in Table 5 and TA | yes | 44.3944 | 83.269
1346 | City of Melbourne Beach | Central IRL | A | IR12-21 | 0.56 | 0.48 | 0.00021705 | 9.1446 | 1.344 | 0.0019848 | 0.00029171 | 1700 | Institutional (Educational,religious,health and military facilities) | MB-03 | Basin 8, 9, 11, Oak Street Pedway | 45.147 | Town of Melbourne Beach | N/A | Basin 8, 9 & 11 Oak Street Pedway - Improvement Project | Not provided. | Grass swales without swale blocks or raised culverts | Completed | 2007 |  |  | A | 45 | $146,000 | Not provided | Not provided | Not provided | N/A | Structural | 2013 | Central Indian River Lagoon | Not provided | Not provided | Not provided | 50% of Wet Detention Effciency Calculation in Table 5 and TA | yes | 5.8425 | 0.87836
1347 | City of Melbourne Beach | Central IRL | A | IR12-21 | 0.56 | 0.48 | 0.0075274 | 9.1885 | 1.3512 | 0.069166 | 0.010171 | 1200 | Residential, Medium Density-Two-five dwellingunits per acre | MB-03 | Basin 8, 9, 11, Oak Street Pedway | 45.147 | Town of Melbourne Beach | N/A | Basin 8, 9 & 11 Oak Street Pedway - Improvement Project | Not provided. | Grass swales without swale blocks or raised culverts | Completed | 2007 |  |  | A | 45 | $146,000 | Not provided | Not provided | Not provided | N/A | Structural | 2013 | Central Indian River Lagoon | Not provided | Not provided | Not provided | 50% of Wet Detention Effciency Calculation in Table 5 and TA | yes | 30.1098 | 30.4625
1348 | City of Melbourne Beach | Central IRL | A | IR12-21 | 0.56 | 0.48 | 0.0065685 | 9.1885 | 1.3512 | 0.060354 | 0.0088753 | 1210 | Fixed Single Family Units | MB-03 | Basin 8, 9, 11, Oak Street Pedway | 45.147 | Town of Melbourne Beach | N/A | Basin 8, 9 & 11 Oak Street Pedway - Improvement Project | Not provided. | Grass swales without swale blocks or raised culverts | Completed | 2007 |  |  | A | 45 | $146,000 | Not provided | Not provided | Not provided | N/A | Structural | 2013 | Central Indian River Lagoon | Not provided | Not provided | Not provided | 50% of Wet Detention Effciency Calculation in Table 5 and TA | yes | 55.4874 | 26.5817
1349 | City of Melbourne Beach | Central IRL | A | IR12-21 | 0.56 | 0.48 | 0.1536 | 9.1885 | 1.3512 | 1.4113 | 0.20754 | 1210 | Fixed Single Family Units | MB-03 | Basin 8, 9, 11, Oak Street Pedway | 45.147 | Town of Melbourne Beach | N/A | Basin 8, 9 & 11 Oak Street Pedway - Improvement Project | Not provided. | Grass swales without swale blocks or raised culverts | Completed | 2007 |  |  | A | 45 | $146,000 | Not provided | Not provided | Not provided | N/A | Structural | 2013 | Central Indian River Lagoon | Not provided | Not provided | Not provided | 50% of Wet Detention Effciency Calculation in Table 5 and TA | yes | 100.0134 | 621.5941
1350 | City of Melbourne Beach | Central IRL | A | IR12-21 | 0.56 | 0.48 | 0.0061988 | 9.1885 | 1.3512 | 0.056958 | 0.0083759 | 1210 | Fixed Single Family Units | MB-03 | Basin 8, 9, 11, Oak Street Pedway | 45.147 | Town of Melbourne Beach | N/A | Basin 8, 9 & 11 Oak Street Pedway - Improvement Project | Not provided. | Grass swales without swale blocks or raised culverts | Completed | 2007 |  |  | A | 45 | $146,000 | Not provided | Not provided | Not provided | N/A | Structural | 2013 | Central Indian River Lagoon | Not provided | Not provided | Not provided | 50% of Wet Detention Effciency Calculation in Table 5 and TA | yes | 21.6052 | 25.0858
1351 | City of Melbourne Beach | Central IRL | A | IR12-21 | 0.56 | 0.48 | 0.0032476 | 9.1885 | 1.3512 | 0.029841 | 0.0043882 | 1210 | Fixed Single Family Units | MB-03 | Basin 8, 9, 11, Oak Street Pedway | 45.147 | Town of Melbourne Beach | N/A | Basin 8, 9 & 11 Oak Street Pedway - Improvement Project | Not provided. | Grass swales without swale blocks or raised culverts | Completed | 2007 |  |  | A | 45 | $146,000 | Not provided | Not provided | Not provided | N/A | Structural | 2013 | Central Indian River Lagoon | Not provided | Not provided | Not provided | 50% of Wet Detention Effciency Calculation in Table 5 and TA | yes | 47.6392 | 13.1427
1352 | City of Melbourne Beach | Central IRL | A | IR12-21 | 0.56 | 0.48 | 0.13206 | 9.1885 | 1.3512 | 1.2135 | 0.17845 | 1210 | Fixed Single Family Units | MB-03 | Basin 8, 9, 11, Oak Street Pedway | 45.147 | Town of Melbourne Beach | N/A | Basin 8, 9 & 11 Oak Street Pedway - Improvement Project | Not provided. | Grass swales without swale blocks or raised culverts | Completed | 2007 |  |  | A | 45 | $146,000 | Not provided | Not provided | Not provided | N/A | Structural | 2013 | Central Indian River Lagoon | Not provided | Not provided | Not provided | 50% of Wet Detention Effciency Calculation in Table 5 and TA | yes | 92.4813 | 534.4474
1353 | City of Melbourne Beach | Central IRL | A | IR12-21 | 0.56 | 0.48 | 0.13061 | 9.1885 | 1.3512 | 1.2001 | 0.17647 | 1210 | Fixed Single Family Units | MB-03 | Basin 8, 9, 11, Oak Street Pedway | 45.147 | Town of Melbourne Beach | N/A | Basin 8, 9 & 11 Oak Street Pedway - Improvement Project | Not provided. | Grass swales without swale blocks or raised culverts | Completed | 2007 |  |  | A | 45 | $146,000 | Not provided | Not provided | Not provided | N/A | Structural | 2013 | Central Indian River Lagoon | Not provided | Not provided | Not provided | 50% of Wet Detention Effciency Calculation in Table 5 and TA | yes | 91.9703 | 528.5415
1354 | City of Melbourne Beach | Central IRL | A | IR12-21 | 0.56 | 0.48 | 0.021648 | 9.1885 | 1.3512 | 0.19891 | 0.02925 | 1210 | Fixed Single Family Units | MB-03 | Basin 8, 9, 11, Oak Street Pedway | 45.147 | Town of Melbourne Beach | N/A | Basin 8, 9 & 11 Oak Street Pedway - Improvement Project | Not provided. | Grass swales without swale blocks or raised culverts | Completed | 2007 |  |  | A | 45 | $146,000 | Not provided | Not provided | Not provided | N/A | Structural | 2013 | Central Indian River Lagoon | Not provided | Not provided | Not provided | 50% of Wet Detention Effciency Calculation in Table 5 and TA | yes | 65.7319 | 87.605
1355 | City of Melbourne Beach | Central IRL | A | IR12-21 | 0.56 | 0.48 | 0.1563 | 9.1885 | 1.3512 | 1.4362 | 0.2112 | 1210 | Fixed Single Family Units | MB-03 | Basin 8, 9, 11, Oak Street Pedway | 45.147 | Town of Melbourne Beach | N/A | Basin 8, 9 & 11 Oak Street Pedway - Improvement Project | Not provided. | Grass swales without swale blocks or raised culverts | Completed | 2007 |  |  | A | 45 | $146,000 | Not provided | Not provided | Not provided | N/A | Structural | 2013 | Central Indian River Lagoon | Not provided | Not provided | Not provided | 50% of Wet Detention Effciency Calculation in Table 5 and TA | yes | 100.9004 | 632.5396
1356 | City of Melbourne Beach | Central IRL | A | IR12-21 | 0.56 | 0.48 | 0.015854 | 9.6147 | 1.5635 | 0.15243 | 0.024788 | 1210 | Fixed Single Family Units | MB-03 | Basin 8, 9, 11, Oak Street Pedway | 45.147 | Town of Melbourne Beach | N/A | Basin 8, 9 & 11 Oak Street Pedway - Improvement Project | Not provided. | Grass swales without swale blocks or raised culverts | Completed | 2007 |  |  | A | 45 | $146,000 | Not provided | Not provided | Not provided | N/A | Structural | 2013 | Central Indian River Lagoon | Not provided | Not provided | Not provided | 50% of Wet Detention Effciency Calculation in Table 5 and TA | yes | 55.631 | 64.1596
1357 | City of Melbourne Beach | Central IRL | A | IR12-21 | 0.56 | 0.48 | 0.0033913 | 9.6147 | 1.5635 | 0.032606 | 0.0053022 | 1720 | Religious | MB-03 | Basin 8, 9, 11, Oak Street Pedway | 45.147 | Town of Melbourne Beach | N/A | Basin 8, 9 & 11 Oak Street Pedway - Improvement Project | Not provided. | Grass swales without swale blocks or raised culverts | Completed | 2007 |  |  | A | 45 | $146,000 | Not provided | Not provided | Not provided | N/A | Structural | 2013 | Central Indian River Lagoon | Not provided | Not provided | Not provided | 50% of Wet Detention Effciency Calculation in Table 5 and TA | yes | 51.5629 | 13.7241
1358 | City of Melbourne Beach | Central IRL | A | IR12-21 | 0.56 | 0.48 | 0.0015513 | 9.6147 | 1.5635 | 0.014916 | 0.0024255 | 1210 | Fixed Single Family Units | MB-03 | Basin 8, 9, 11, Oak Street Pedway | 45.147 | Town of Melbourne Beach | N/A | Basin 8, 9 & 11 Oak Street Pedway - Improvement Project | Not provided. | Grass swales without swale blocks or raised culverts | Completed | 2007 |  |  | A | 45 | $146,000 | Not provided | Not provided | Not provided | N/A | Structural | 2013 | Central Indian River Lagoon | Not provided | Not provided | Not provided | 50% of Wet Detention Effciency Calculation in Table 5 and TA | yes | 10.0372 | 6.2781
1359 | City of Melbourne Beach | Central IRL | A | IR12-21 | 0.56 | 0.48 | 0.046796 | 9.1751 | 1.3493 | 0.42936 | 0.06314 | 1210 | Fixed Single Family Units | MB-03 | Basin 8, 9, 11, Oak Street Pedway | 45.147 | Town of Melbourne Beach | N/A | Basin 8, 9 & 11 Oak Street Pedway - Improvement Project | Not provided. | Grass swales without swale blocks or raised culverts | Completed | 2007 |  |  | A | 45 | $146,000 | Not provided | Not provided | Not provided | N/A | Structural | 2013 | Central Indian River Lagoon | Not provided | Not provided | Not provided | 50% of Wet Detention Effciency Calculation in Table 5 and TA | yes | 56.8626 | 189.3762
1360 | City of Melbourne Beach | Central IRL | A | IR12-21 | 0.56 | 0.48 | 0.17803 | 9.1751 | 1.3493 | 1.6335 | 0.24021 | 1210 | Fixed Single Family Units | MB-03 | Basin 8, 9, 11, Oak Street Pedway | 45.147 | Town of Melbourne Beach | N/A | Basin 8, 9 & 11 Oak Street Pedway - Improvement Project | Not provided. | Grass swales without swale blocks or raised culverts | Completed | 2007 |  |  | A | 45 | $146,000 | Not provided | Not provided | Not provided | N/A | Structural | 2013 | Central Indian River Lagoon | Not provided | Not provided | Not provided | 50% of Wet Detention Effciency Calculation in Table 5 and TA | yes | 109.3486 | 720.4721
1361 | City of Melbourne Beach | Central IRL | A | IR12-21 | 0.56 | 0.48 | 0.13306 | 9.1751 | 1.3493 | 1.2209 | 0.17954 | 1210 | Fixed Single Family Units | MB-03 | Basin 8, 9, 11, Oak Street Pedway | 45.147 | Town of Melbourne Beach | N/A | Basin 8, 9 & 11 Oak Street Pedway - Improvement Project | Not provided. | Grass swales without swale blocks or raised culverts | Completed | 2007 |  |  | A | 45 | $146,000 | Not provided | Not provided | Not provided | N/A | Structural | 2013 | Central Indian River Lagoon | Not provided | Not provided | Not provided | 50% of Wet Detention Effciency Calculation in Table 5 and TA | yes | 97.5735 | 538.487
1362 | City of Melbourne Beach | Central IRL | A | IR12-21 | 0.56 | 0.48 | 0.08561 | 9.1751 | 1.3493 | 0.78548 | 0.11551 | 1210 | Fixed Single Family Units | MB-03 | Basin 8, 9, 11, Oak Street Pedway | 45.147 | Town of Melbourne Beach | N/A | Basin 8, 9 & 11 Oak Street Pedway - Improvement Project | Not provided. | Grass swales without swale blocks or raised culverts | Completed | 2007 |  |  | A | 45 | $146,000 | Not provided | Not provided | Not provided | N/A | Structural | 2013 | Central Indian River Lagoon | Not provided | Not provided | Not provided | 50% of Wet Detention Effciency Calculation in Table 5 and TA | yes | 83.8368 | 346.4507
1363 | City of Melbourne Beach | Central IRL | A | IR12-21 | 0.56 | 0.48 | 0.0047553 | 9.1751 | 1.3493 | 0.04363 | 0.0064161 | 1210 | Fixed Single Family Units | MB-03 | Basin 8, 9, 11, Oak Street Pedway | 45.147 | Town of Melbourne Beach | N/A | Basin 8, 9 & 11 Oak Street Pedway - Improvement Project | Not provided. | Grass swales without swale blocks or raised culverts | Completed | 2007 |  |  | A | 45 | $146,000 | Not provided | Not provided | Not provided | N/A | Structural | 2013 | Central Indian River Lagoon | Not provided | Not provided | Not provided | 50% of Wet Detention Effciency Calculation in Table 5 and TA | yes | 26.7209 | 19.2439
1364 | City of Melbourne Beach | Central IRL | A | IR12-21 | 0.56 | 0.48 | 0.096745 | 9.1751 | 1.3493 | 0.88765 | 0.13053 | 1210 | Fixed Single Family Units | MB-03 | Basin 8, 9, 11, Oak Street Pedway | 45.147 | Town of Melbourne Beach | N/A | Basin 8, 9 & 11 Oak Street Pedway - Improvement Project | Not provided. | Grass swales without swale blocks or raised culverts | Completed | 2007 |  |  | A | 45 | $146,000 | Not provided | Not provided | Not provided | N/A | Structural | 2013 | Central Indian River Lagoon | Not provided | Not provided | Not provided | 50% of Wet Detention Effciency Calculation in Table 5 and TA | yes | 79.6796 | 391.5127
1365 | City of Melbourne Beach | Central IRL | A | IR12-21 | 0.56 | 0.48 | 0.072762 | 9.1751 | 1.3493 | 0.6676 | 0.098175 | 1210 | Fixed Single Family Units | MB-03 | Basin 8, 9, 11, Oak Street Pedway | 45.147 | Town of Melbourne Beach | N/A | Basin 8, 9 & 11 Oak Street Pedway - Improvement Project | Not provided. | Grass swales without swale blocks or raised culverts | Completed | 2007 |  |  | A | 45 | $146,000 | Not provided | Not provided | Not provided | N/A | Structural | 2013 | Central Indian River Lagoon | Not provided | Not provided | Not provided | 50% of Wet Detention Effciency Calculation in Table 5 and TA | yes | 68.7414 | 294.4574
1366 | City of Melbourne Beach | Central IRL | A | IR12-21 | 0.56 | 0.48 | 0.13163 | 9.2195 | 1.3557 | 1.2136 | 0.17845 | 1200 | Residential, Medium Density-Two-five dwellingunits per acre | MB-03 | Basin 8, 9, 11, Oak Street Pedway | 45.147 | Town of Melbourne Beach | N/A | Basin 8, 9 & 11 Oak Street Pedway - Improvement Project | Not provided. | Grass swales without swale blocks or raised culverts | Completed | 2007 |  |  | A | 45 | $146,000 | Not provided | Not provided | Not provided | N/A | Structural | 2013 | Central Indian River Lagoon | Not provided | Not provided | Not provided | 50% of Wet Detention Effciency Calculation in Table 5 and TA | yes | 200.2565 | 532.6959
1367 | City of Melbourne Beach | Central IRL | A | IR12-21 | 0.56 | 0.48 | 0.40307 | 9.2195 | 1.3557 | 3.7161 | 0.54644 | 1210 | Fixed Single Family Units | MB-03 | Basin 8, 9, 11, Oak Street Pedway | 45.147 | Town of Melbourne Beach | N/A | Basin 8, 9 & 11 Oak Street Pedway - Improvement Project | Not provided. | Grass swales without swale blocks or raised culverts | Completed | 2007 |  |  | A | 45 | $146,000 | Not provided | Not provided | Not provided | N/A | Structural | 2013 | Central Indian River Lagoon | Not provided | Not provided | Not provided | 50% of Wet Detention Effciency Calculation in Table 5 and TA | yes | 162.0315 | 1631.1708
1368 | City of Melbourne Beach | Central IRL | A | IR12-21 | 0.56 | 0.48 | 0.08306 | 9.2195 | 1.3557 | 0.76578 | 0.1126 | 1210 | Fixed Single Family Units | MB-03 | Basin 8, 9, 11, Oak Street Pedway | 45.147 | Town of Melbourne Beach | N/A | Basin 8, 9 & 11 Oak Street Pedway - Improvement Project | Not provided. | Grass swales without swale blocks or raised culverts | Completed | 2007 |  |  | A | 45 | $146,000 | Not provided | Not provided | Not provided | N/A | Structural | 2013 | Central Indian River Lagoon | Not provided | Not provided | Not provided | 50% of Wet Detention Effciency Calculation in Table 5 and TA | yes | 103.4881 | 336.1332
1369 | City of Melbourne Beach | Central IRL | A | IR12-21 | 0.56 | 0.48 | 0.10126 | 9.521 | 1.3812 | 0.9641 | 0.13986 | 1200 | Residential, Medium Density-Two-five dwellingunits per acre | MB-03 | Basin 8, 9, 11, Oak Street Pedway | 45.147 | Town of Melbourne Beach | N/A | Basin 8, 9 & 11 Oak Street Pedway - Improvement Project | Not provided. | Grass swales without swale blocks or raised culverts | Completed | 2007 |  |  | A | 45 | $146,000 | Not provided | Not provided | Not provided | N/A | Structural | 2013 | Central Indian River Lagoon | Not provided | Not provided | Not provided | 50% of Wet Detention Effciency Calculation in Table 5 and TA | yes | 107.7926 | 409.7846
1370 | City of Melbourne Beach | Central IRL | A | IR12-21 | 0.56 | 0.48 | 0.012727 | 9.521 | 1.3812 | 0.12117 | 0.017578 | 1400 | Commercial and Services | MB-03 | Basin 8, 9, 11, Oak Street Pedway | 45.147 | Town of Melbourne Beach | N/A | Basin 8, 9 & 11 Oak Street Pedway - Improvement Project | Not provided. | Grass swales without swale blocks or raised culverts | Completed | 2007 |  |  | A | 45 | $146,000 | Not provided | Not provided | Not provided | N/A | Structural | 2013 | Central Indian River Lagoon | Not provided | Not provided | Not provided | 50% of Wet Detention Effciency Calculation in Table 5 and TA | yes | 30.0842 | 51.504
1371 | City of Melbourne Beach | Central IRL | A | IR12-21 | 0.56 | 0.48 | 0.0027095 | 9.1236 | 1.3408 | 0.02472 | 0.0036329 | 1210 | Fixed Single Family Units | MB-03 | Basin 8, 9, 11, Oak Street Pedway | 45.147 | Town of Melbourne Beach | N/A | Basin 8, 9 & 11 Oak Street Pedway - Improvement Project | Not provided. | Grass swales without swale blocks or raised culverts | Completed | 2007 |  |  | A | 45 | $146,000 | Not provided | Not provided | Not provided | N/A | Structural | 2013 | Central Indian River Lagoon | Not provided | Not provided | Not provided | 50% of Wet Detention Effciency Calculation in Table 5 and TA | yes | 13.7758 | 10.9648
1372 | City of Melbourne Beach | Central IRL | A | IR12-21 | 0.56 | 0.48 | 0.0075461 | 9.1236 | 1.3408 | 0.068847 | 0.010118 | 1720 | Religious | MB-03 | Basin 8, 9, 11, Oak Street Pedway | 45.147 | Town of Melbourne Beach | N/A | Basin 8, 9 & 11 Oak Street Pedway - Improvement Project | Not provided. | Grass swales without swale blocks or raised culverts | Completed | 2007 |  |  | A | 45 | $146,000 | Not provided | Not provided | Not provided | N/A | Structural | 2013 | Central Indian River Lagoon | Not provided | Not provided | Not provided | 50% of Wet Detention Effciency Calculation in Table 5 and TA | yes | 49.5556 | 30.5379
1373 | City of Melbourne Beach | Central IRL | A | IR12-21 | 0.56 | 0.48 | 0.016972 | 9.1236 | 1.3408 | 0.15485 | 0.022756 | 1210 | Fixed Single Family Units | MB-03 | Basin 8, 9, 11, Oak Street Pedway | 45.147 | Town of Melbourne Beach | N/A | Basin 8, 9 & 11 Oak Street Pedway - Improvement Project | Not provided. | Grass swales without swale blocks or raised culverts | Completed | 2007 |  |  | A | 45 | $146,000 | Not provided | Not provided | Not provided | N/A | Structural | 2013 | Central Indian River Lagoon | Not provided | Not provided | Not provided | 50% of Wet Detention Effciency Calculation in Table 5 and TA | yes | 39.6741 | 68.6837
1374 | City of Melbourne Beach | Central IRL | A | IR12-21 | 0.56 | 0.48 | 0.012377 | 9.1236 | 1.3408 | 0.11292 | 0.016595 | 1210 | Fixed Single Family Units | MB-03 | Basin 8, 9, 11, Oak Street Pedway | 45.147 | Town of Melbourne Beach | N/A | Basin 8, 9 & 11 Oak Street Pedway - Improvement Project | Not provided. | Grass swales without swale blocks or raised culverts | Completed | 2007 |  |  | A | 45 | $146,000 | Not provided | Not provided | Not provided | N/A | Structural | 2013 | Central Indian River Lagoon | Not provided | Not provided | Not provided | 50% of Wet Detention Effciency Calculation in Table 5 and TA | yes | 44.7043 | 50.0875
1375 | City of Melbourne Beach | Central IRL | A | IR12-21 | 0.56 | 0.48 | 0.25692 | 9.2064 | 1.3538 | 2.3654 | 0.34782 | 1200 | Residential, Medium Density-Two-five dwellingunits per acre | MB-03 | Basin 8, 9, 11, Oak Street Pedway | 45.147 | Town of Melbourne Beach | N/A | Basin 8, 9 & 11 Oak Street Pedway - Improvement Project | Not provided. | Grass swales without swale blocks or raised culverts | Completed | 2007 |  |  | A | 45 | $146,000 | Not provided | Not provided | Not provided | N/A | Structural | 2013 | Central Indian River Lagoon | Not provided | Not provided | Not provided | 50% of Wet Detention Effciency Calculation in Table 5 and TA | yes | 200.1485 | 1039.7346
1376 | City of Melbourne Beach | Central IRL | A | IR12-21 | 0.56 | 0.48 | 0.11822 | 9.2064 | 1.3538 | 1.0884 | 0.16004 | 1210 | Fixed Single Family Units | MB-03 | Basin 8, 9, 11, Oak Street Pedway | 45.147 | Town of Melbourne Beach | N/A | Basin 8, 9 & 11 Oak Street Pedway - Improvement Project | Not provided. | Grass swales without swale blocks or raised culverts | Completed | 2007 |  |  | A | 45 | $146,000 | Not provided | Not provided | Not provided | N/A | Structural | 2013 | Central Indian River Lagoon | Not provided | Not provided | Not provided | 50% of Wet Detention Effciency Calculation in Table 5 and TA | yes | 108.3037 | 478.412
1377 | City of Melbourne Beach | Central IRL | A | IR12-21 | 0.56 | 0.48 | 0.24262 | 9.2064 | 1.3538 | 2.2337 | 0.32846 | 1210 | Fixed Single Family Units | MB-03 | Basin 8, 9, 11, Oak Street Pedway | 45.147 | Town of Melbourne Beach | N/A | Basin 8, 9 & 11 Oak Street Pedway - Improvement Project | Not provided. | Grass swales without swale blocks or raised culverts | Completed | 2007 |  |  | A | 45 | $146,000 | Not provided | Not provided | Not provided | N/A | Structural | 2013 | Central Indian River Lagoon | Not provided | Not provided | Not provided | 50% of Wet Detention Effciency Calculation in Table 5 and TA | yes | 131.0313 | 981.8534
1378 | City of Melbourne Beach | Central IRL | A | IR12-21 | 0.56 | 0.48 | 7.2822e-05 | 9.2097 | 1.3543 | 0.00067066 | 9.862e-05 | 1200 | Residential, Medium Density-Two-five dwellingunits per acre | MB-03 | Basin 8, 9, 11, Oak Street Pedway | 45.147 | Town of Melbourne Beach | N/A | Basin 8, 9 & 11 Oak Street Pedway - Improvement Project | Not provided. | Grass swales without swale blocks or raised culverts | Completed | 2007 |  |  | A | 45 | $146,000 | Not provided | Not provided | Not provided | N/A | Structural | 2013 | Central Indian River Lagoon | Not provided | Not provided | Not provided | 50% of Wet Detention Effciency Calculation in Table 5 and TA | yes | 5.4602 | 0.2947
1379 | City of Melbourne Beach | Central IRL | A | IR12-21 | 0.56 | 0.48 | 0.14252 | 9.1751 | 1.3493 | 1.3076 | 0.19229 | 1210 | Fixed Single Family Units | MB-03 | Basin 8, 9, 11, Oak Street Pedway | 45.147 | Town of Melbourne Beach | N/A | Basin 8, 9 & 11 Oak Street Pedway - Improvement Project | Not provided. | Grass swales without swale blocks or raised culverts | Completed | 2007 |  |  | A | 45 | $146,000 | Not provided | Not provided | Not provided | N/A | Structural | 2013 | Central Indian River Lagoon | Not provided | Not provided | Not provided | 50% of Wet Detention Effciency Calculation in Table 5 and TA | yes | 96.1829 | 576.744
1380 | City of Melbourne Beach | Central IRL | A | IR12-21 | 0.56 | 0.48 | 0.10371 | 9.1751 | 1.3493 | 0.95152 | 0.13993 | 1210 | Fixed Single Family Units | MB-03 | Basin 8, 9, 11, Oak Street Pedway | 45.147 | Town of Melbourne Beach | N/A | Basin 8, 9 & 11 Oak Street Pedway - Improvement Project | Not provided. | Grass swales without swale blocks or raised culverts | Completed | 2007 |  |  | A | 45 | $146,000 | Not provided | Not provided | Not provided | N/A | Structural | 2013 | Central Indian River Lagoon | Not provided | Not provided | Not provided | 50% of Wet Detention Effciency Calculation in Table 5 and TA | yes | 83.8006 | 419.6822
1381 | City of Melbourne Beach | Central IRL | A | IR12-21 | 0.56 | 0.48 | 0.019092 | 9.1751 | 1.3493 | 0.17517 | 0.02576 | 1210 | Fixed Single Family Units | MB-03 | Basin 8, 9, 11, Oak Street Pedway | 45.147 | Town of Melbourne Beach | N/A | Basin 8, 9 & 11 Oak Street Pedway - Improvement Project | Not provided. | Grass swales without swale blocks or raised culverts | Completed | 2007 |  |  | A | 45 | $146,000 | Not provided | Not provided | Not provided | N/A | Structural | 2013 | Central Indian River Lagoon | Not provided | Not provided | Not provided | 50% of Wet Detention Effciency Calculation in Table 5 and TA | yes | 35.3841 | 77.262
1382 | City of Melbourne Beach | Central IRL | A | IR12-21 | 0.56 | 0.48 | 0.14067 | 9.1751 | 1.3493 | 1.2906 | 0.1898 | 1210 | Fixed Single Family Units | MB-03 | Basin 8, 9, 11, Oak Street Pedway | 45.147 | Town of Melbourne Beach | N/A | Basin 8, 9 & 11 Oak Street Pedway - Improvement Project | Not provided. | Grass swales without swale blocks or raised culverts | Completed | 2007 |  |  | A | 45 | $146,000 | Not provided | Not provided | Not provided | N/A | Structural | 2013 | Central Indian River Lagoon | Not provided | Not provided | Not provided | 50% of Wet Detention Effciency Calculation in Table 5 and TA | yes | 94.6177 | 569.2547
1383 | City of Melbourne Beach | Central IRL | A | IR12-21 | 0.56 | 0.48 | 0.10582 | 9.1751 | 1.3493 | 0.97089 | 0.14278 | 1210 | Fixed Single Family Units | MB-03 | Basin 8, 9, 11, Oak Street Pedway | 45.147 | Town of Melbourne Beach | N/A | Basin 8, 9 & 11 Oak Street Pedway - Improvement Project | Not provided. | Grass swales without swale blocks or raised culverts | Completed | 2007 |  |  | A | 45 | $146,000 | Not provided | Not provided | Not provided | N/A | Structural | 2013 | Central Indian River Lagoon | Not provided | Not provided | Not provided | 50% of Wet Detention Effciency Calculation in Table 5 and TA | yes | 84.0732 | 428.2268
1384 | City of Melbourne Beach | Central IRL | A | IR12-21 | 0.56 | 0.48 | 0.074299 | 9.1751 | 1.3493 | 0.68171 | 0.10025 | 1210 | Fixed Single Family Units | MB-03 | Basin 8, 9, 11, Oak Street Pedway | 45.147 | Town of Melbourne Beach | N/A | Basin 8, 9 & 11 Oak Street Pedway - Improvement Project | Not provided. | Grass swales without swale blocks or raised culverts | Completed | 2007 |  |  | A | 45 | $146,000 | Not provided | Not provided | Not provided | N/A | Structural | 2013 | Central Indian River Lagoon | Not provided | Not provided | Not provided | 50% of Wet Detention Effciency Calculation in Table 5 and TA | yes | 80.3756 | 300.6785
1385 | City of Melbourne Beach | Central IRL | A | IR12-21 | 0.56 | 0.48 | 0.022691 | 9.1751 | 1.3493 | 0.2082 | 0.030617 | 1210 | Fixed Single Family Units | MB-03 | Basin 8, 9, 11, Oak Street Pedway | 45.147 | Town of Melbourne Beach | N/A | Basin 8, 9 & 11 Oak Street Pedway - Improvement Project | Not provided. | Grass swales without swale blocks or raised culverts | Completed | 2007 |  |  | A | 45 | $146,000 | Not provided | Not provided | Not provided | N/A | Structural | 2013 | Central Indian River Lagoon | Not provided | Not provided | Not provided | 50% of Wet Detention Effciency Calculation in Table 5 and TA | yes | 38.4531 | 91.8287
1386 | City of Melbourne Beach | Central IRL | A | IR12-21 | 0.56 | 0.48 | 0.016904 | 8.5652 | 1.2127 | 0.14479 | 0.0205 | 1200 | Residential, Medium Density-Two-five dwellingunits per acre | MB-03 | Basin 8, 9, 11, Oak Street Pedway | 45.147 | Town of Melbourne Beach | N/A | Basin 8, 9 & 11 Oak Street Pedway - Improvement Project | Not provided. | Grass swales without swale blocks or raised culverts | Completed | 2007 |  |  | A | 45 | $146,000 | Not provided | Not provided | Not provided | N/A | Structural | 2013 | Central Indian River Lagoon | Not provided | Not provided | Not provided | 50% of Wet Detention Effciency Calculation in Table 5 and TA | yes | 33.538 | 68.41
1387 | City of Melbourne Beach | Central IRL | A | IR12-21 | 0.56 | 0.48 | 0.025582 | 8.5652 | 1.2127 | 0.21912 | 0.031024 | 1780 | Commercial Child Care | MB-03 | Basin 8, 9, 11, Oak Street Pedway | 45.147 | Town of Melbourne Beach | N/A | Basin 8, 9 & 11 Oak Street Pedway - Improvement Project | Not provided. | Grass swales without swale blocks or raised culverts | Completed | 2007 |  |  | A | 45 | $146,000 | Not provided | Not provided | Not provided | N/A | Structural | 2013 | Central Indian River Lagoon | Not provided | Not provided | Not provided | 50% of Wet Detention Effciency Calculation in Table 5 and TA | yes | 53.6201 | 103.5269
1388 | City of Melbourne Beach | Central IRL | A | IR12-21 | 0.56 | 0.48 | 0.28303 | 9.1894 | 1.3513 | 2.6009 | 0.38247 | 1200 | Residential, Medium Density-Two-five dwellingunits per acre | MB-03 | Basin 8, 9, 11, Oak Street Pedway | 45.147 | Town of Melbourne Beach | N/A | Basin 8, 9 & 11 Oak Street Pedway - Improvement Project | Not provided. | Grass swales without swale blocks or raised culverts | Completed | 2007 |  |  | A | 45 | $146,000 | Not provided | Not provided | Not provided | N/A | Structural | 2013 | Central Indian River Lagoon | Not provided | Not provided | Not provided | 50% of Wet Detention Effciency Calculation in Table 5 and TA | yes | 186.1548 | 1145.3956
1389 | City of Melbourne Beach | Central IRL | A | IR12-21 | 0.56 | 0.48 | 0.0054908 | 9.1894 | 1.3513 | 0.050457 | 0.0074199 | 1200 | Residential, Medium Density-Two-five dwellingunits per acre | MB-03 | Basin 8, 9, 11, Oak Street Pedway | 45.147 | Town of Melbourne Beach | N/A | Basin 8, 9 & 11 Oak Street Pedway - Improvement Project | Not provided. | Grass swales without swale blocks or raised culverts | Completed | 2007 |  |  | A | 45 | $146,000 | Not provided | Not provided | Not provided | N/A | Structural | 2013 | Central Indian River Lagoon | Not provided | Not provided | Not provided | 50% of Wet Detention Effciency Calculation in Table 5 and TA | yes | 20.6746 | 22.2206
1390 | City of Melbourne Beach | Central IRL | A | IR12-21 | 0.56 | 0.48 | 0.30822 | 9.1894 | 1.3513 | 2.8323 | 0.41651 | 1210 | Fixed Single Family Units | MB-03 | Basin 8, 9, 11, Oak Street Pedway | 45.147 | Town of Melbourne Beach | N/A | Basin 8, 9 & 11 Oak Street Pedway - Improvement Project | Not provided. | Grass swales without swale blocks or raised culverts | Completed | 2007 |  |  | A | 45 | $146,000 | Not provided | Not provided | Not provided | N/A | Structural | 2013 | Central Indian River Lagoon | Not provided | Not provided | Not provided | 50% of Wet Detention Effciency Calculation in Table 5 and TA | yes | 146.0845 | 1247.3205
1391 | City of Melbourne Beach | Central IRL | A | IR12-21 | 0.56 | 0.48 | 0.015013 | 9.1894 | 1.3513 | 0.13796 | 0.020288 | 1210 | Fixed Single Family Units | MB-03 | Basin 8, 9, 11, Oak Street Pedway | 45.147 | Town of Melbourne Beach | N/A | Basin 8, 9 & 11 Oak Street Pedway - Improvement Project | Not provided. | Grass swales without swale blocks or raised culverts | Completed | 2007 |  |  | A | 45 | $146,000 | Not provided | Not provided | Not provided | N/A | Structural | 2013 | Central Indian River Lagoon | Not provided | Not provided | Not provided | 50% of Wet Detention Effciency Calculation in Table 5 and TA | yes | 94.3034 | 60.7569
1392 | City of Melbourne Beach | Central IRL | A | IR12-21 | 0.56 | 0.48 | 0.0020355 | 9.1894 | 1.3513 | 0.018705 | 0.0027506 | 1210 | Fixed Single Family Units | MB-03 | Basin 8, 9, 11, Oak Street Pedway | 45.147 | Town of Melbourne Beach | N/A | Basin 8, 9 & 11 Oak Street Pedway - Improvement Project | Not provided. | Grass swales without swale blocks or raised culverts | Completed | 2007 |  |  | A | 45 | $146,000 | Not provided | Not provided | Not provided | N/A | Structural | 2013 | Central Indian River Lagoon | Not provided | Not provided | Not provided | 50% of Wet Detention Effciency Calculation in Table 5 and TA | yes | 52.748 | 8.2372
1393 | City of Melbourne Beach | Central IRL | A | IR12-21 | 0.56 | 0.48 | 0.0039708 | 9.1894 | 1.3513 | 0.036489 | 0.0053658 | 1210 | Fixed Single Family Units | MB-03 | Basin 8, 9, 11, Oak Street Pedway | 45.147 | Town of Melbourne Beach | N/A | Basin 8, 9 & 11 Oak Street Pedway - Improvement Project | Not provided. | Grass swales without swale blocks or raised culverts | Completed | 2007 |  |  | A | 45 | $146,000 | Not provided | Not provided | Not provided | N/A | Structural | 2013 | Central Indian River Lagoon | Not provided | Not provided | Not provided | 50% of Wet Detention Effciency Calculation in Table 5 and TA | yes | 39.1279 | 16.0692
1394 | City of Melbourne Beach | Central IRL | A | IR12-21 | 0.56 | 0.48 | 0.30068 | 9.2391 | 1.3585 | 2.7781 | 0.40849 | 1200 | Residential, Medium Density-Two-five dwellingunits per acre | MB-03 | Basin 8, 9, 11, Oak Street Pedway | 45.147 | Town of Melbourne Beach | N/A | Basin 8, 9 & 11 Oak Street Pedway - Improvement Project | Not provided. | Grass swales without swale blocks or raised culverts | Completed | 2007 |  |  | A | 45 | $146,000 | Not provided | Not provided | Not provided | N/A | Structural | 2013 | Central Indian River Lagoon | Not provided | Not provided | Not provided | 50% of Wet Detention Effciency Calculation in Table 5 and TA | yes | 188.6773 | 1216.8251
1395 | City of Melbourne Beach | Central IRL | A | IR12-21 | 0.56 | 0.48 | 0.24679 | 9.2391 | 1.3585 | 2.2801 | 0.33527 | 1210 | Fixed Single Family Units | MB-03 | Basin 8, 9, 11, Oak Street Pedway | 45.147 | Town of Melbourne Beach | N/A | Basin 8, 9 & 11 Oak Street Pedway - Improvement Project | Not provided. | Grass swales without swale blocks or raised culverts | Completed | 2007 |  |  | A | 45 | $146,000 | Not provided | Not provided | Not provided | N/A | Structural | 2013 | Central Indian River Lagoon | Not provided | Not provided | Not provided | 50% of Wet Detention Effciency Calculation in Table 5 and TA | yes | 126.5159 | 998.7176
1396 | City of Melbourne Beach | Central IRL | A | IR12-21 | 0.56 | 0.48 | 0.1009 | 9.2064 | 1.3538 | 0.92891 | 0.1366 | 1200 | Residential, Medium Density-Two-five dwellingunits per acre | MB-03 | Basin 8, 9, 11, Oak Street Pedway | 45.147 | Town of Melbourne Beach | N/A | Basin 8, 9 & 11 Oak Street Pedway - Improvement Project | Not provided. | Grass swales without swale blocks or raised culverts | Completed | 2007 |  |  | A | 45 | $146,000 | Not provided | Not provided | Not provided | N/A | Structural | 2013 | Central Indian River Lagoon | Not provided | Not provided | Not provided | 50% of Wet Detention Effciency Calculation in Table 5 and TA | yes | 116.11 | 408.3208
1397 | City of Melbourne Beach | Central IRL | A | IR12-21 | 0.56 | 0.48 | 0.00054011 | 9.2064 | 1.3538 | 0.0049725 | 0.00073121 | 1210 | Fixed Single Family Units | MB-03 | Basin 8, 9, 11, Oak Street Pedway | 45.147 | Town of Melbourne Beach | N/A | Basin 8, 9 & 11 Oak Street Pedway - Improvement Project | Not provided. | Grass swales without swale blocks or raised culverts | Completed | 2007 |  |  | A | 45 | $146,000 | Not provided | Not provided | Not provided | N/A | Structural | 2013 | Central Indian River Lagoon | Not provided | Not provided | Not provided | 50% of Wet Detention Effciency Calculation in Table 5 and TA | yes | 27.1698 | 2.1858
1398 | City of Melbourne Beach | Central IRL | A | IR12-21 | 0.56 | 0.48 | 0.0031887 | 9.2064 | 1.3538 | 0.029357 | 0.0043169 | 1210 | Fixed Single Family Units | MB-03 | Basin 8, 9, 11, Oak Street Pedway | 45.147 | Town of Melbourne Beach | N/A | Basin 8, 9 & 11 Oak Street Pedway - Improvement Project | Not provided. | Grass swales without swale blocks or raised culverts | Completed | 2007 |  |  | A | 45 | $146,000 | Not provided | Not provided | Not provided | N/A | Structural | 2013 | Central Indian River Lagoon | Not provided | Not provided | Not provided | 50% of Wet Detention Effciency Calculation in Table 5 and TA | yes | 44.8741 | 12.9044
1399 | City of Melbourne Beach | Central IRL | A | IR12-21 | 0.56 | 0.48 | 0.16593 | 9.1749 | 1.3552 | 1.5224 | 0.22486 | 1200 | Residential, Medium Density-Two-five dwellingunits per acre | MB-03 | Basin 8, 9, 11, Oak Street Pedway | 45.147 | Town of Melbourne Beach | N/A | Basin 8, 9 & 11 Oak Street Pedway - Improvement Project | Not provided. | Grass swales without swale blocks or raised culverts | Completed | 2007 |  |  | A | 45 | $146,000 | Not provided | Not provided | Not provided | N/A | Structural | 2013 | Central Indian River Lagoon | Not provided | Not provided | Not provided | 50% of Wet Detention Effciency Calculation in Table 5 and TA | yes | 128.4335 | 671.4899
1400 | City of Melbourne Beach | Central IRL | A | IR12-21 | 0.56 | 0.48 | 0.0074891 | 9.1749 | 1.3552 | 0.068712 | 0.010149 | 1300 | Residential, High Density | MB-03 | Basin 8, 9, 11, Oak Street Pedway | 45.147 | Town of Melbourne Beach | N/A | Basin 8, 9 & 11 Oak Street Pedway - Improvement Project | Not provided. | Grass swales without swale blocks or raised culverts | Completed | 2007 |  |  | A | 45 | $146,000 | Not provided | Not provided | Not provided | N/A | Structural | 2013 | Central Indian River Lagoon | Not provided | Not provided | Not provided | 50% of Wet Detention Effciency Calculation in Table 5 and TA | yes | 22.7432 | 30.3074
1401 | City of Melbourne Beach | Central IRL | A | IR12-21 | 0.56 | 0.48 | 0.011062 | 9.1749 | 1.3552 | 0.10149 | 0.014991 | 1210 | Fixed Single Family Units | MB-03 | Basin 8, 9, 11, Oak Street Pedway | 45.147 | Town of Melbourne Beach | N/A | Basin 8, 9 & 11 Oak Street Pedway - Improvement Project | Not provided. | Grass swales without swale blocks or raised culverts | Completed | 2007 |  |  | A | 45 | $146,000 | Not provided | Not provided | Not provided | N/A | Structural | 2013 | Central Indian River Lagoon | Not provided | Not provided | Not provided | 50% of Wet Detention Effciency Calculation in Table 5 and TA | yes | 46.2078 | 44.7664
1402 | City of Melbourne Beach | Central IRL | A | IR12-21 | 0.56 | 0.48 | 0.14259 | 9.1749 | 1.3552 | 1.3083 | 0.19324 | 1210 | Fixed Single Family Units | MB-03 | Basin 8, 9, 11, Oak Street Pedway | 45.147 | Town of Melbourne Beach | N/A | Basin 8, 9 & 11 Oak Street Pedway - Improvement Project | Not provided. | Grass swales without swale blocks or raised culverts | Completed | 2007 |  |  | A | 45 | $146,000 | Not provided | Not provided | Not provided | N/A | Structural | 2013 | Central Indian River Lagoon | Not provided | Not provided | Not provided | 50% of Wet Detention Effciency Calculation in Table 5 and TA | yes | 97.6518 | 577.0474
1403 | City of Melbourne Beach | Central IRL | A | IR12-21 | 0.56 | 0.48 | 0.088823 | 9.1749 | 1.3552 | 0.81494 | 0.12037 | 1210 | Fixed Single Family Units | MB-03 | Basin 8, 9, 11, Oak Street Pedway | 45.147 | Town of Melbourne Beach | N/A | Basin 8, 9 & 11 Oak Street Pedway - Improvement Project | Not provided. | Grass swales without swale blocks or raised culverts | Completed | 2007 |  |  | A | 45 | $146,000 | Not provided | Not provided | Not provided | N/A | Structural | 2013 | Central Indian River Lagoon | Not provided | Not provided | Not provided | 50% of Wet Detention Effciency Calculation in Table 5 and TA | yes | 75.8682 | 359.452
1404 | City of Melbourne Beach | Central IRL | A | IR12-21 | 0.56 | 0.48 | 0.050248 | 9.1749 | 1.3552 | 0.46102 | 0.068095 | 1210 | Fixed Single Family Units | MB-03 | Basin 8, 9, 11, Oak Street Pedway | 45.147 | Town of Melbourne Beach | N/A | Basin 8, 9 & 11 Oak Street Pedway - Improvement Project | Not provided. | Grass swales without swale blocks or raised culverts | Completed | 2007 |  |  | A | 45 | $146,000 | Not provided | Not provided | Not provided | N/A | Structural | 2013 | Central Indian River Lagoon | Not provided | Not provided | Not provided | 50% of Wet Detention Effciency Calculation in Table 5 and TA | yes | 61.6908 | 203.3481
1405 | City of Melbourne Beach | Central IRL | A | IR12-21 | 0.56 | 0.48 | 0.068608 | 9.1749 | 1.3552 | 0.62947 | 0.092975 | 1210 | Fixed Single Family Units | MB-03 | Basin 8, 9, 11, Oak Street Pedway | 45.147 | Town of Melbourne Beach | N/A | Basin 8, 9 & 11 Oak Street Pedway - Improvement Project | Not provided. | Grass swales without swale blocks or raised culverts | Completed | 2007 |  |  | A | 45 | $146,000 | Not provided | Not provided | Not provided | N/A | Structural | 2013 | Central Indian River Lagoon | Not provided | Not provided | Not provided | 50% of Wet Detention Effciency Calculation in Table 5 and TA | yes | 75.0471 | 277.646
1406 | City of Melbourne Beach | Central IRL | A | IR12-21 | 0.56 | 0.48 | 0.0034536 | 9.1749 | 1.3552 | 0.031687 | 0.0046802 | 1210 | Fixed Single Family Units | MB-03 | Basin 8, 9, 11, Oak Street Pedway | 45.147 | Town of Melbourne Beach | N/A | Basin 8, 9 & 11 Oak Street Pedway - Improvement Project | Not provided. | Grass swales without swale blocks or raised culverts | Completed | 2007 |  |  | A | 45 | $146,000 | Not provided | Not provided | Not provided | N/A | Structural | 2013 | Central Indian River Lagoon | Not provided | Not provided | Not provided | 50% of Wet Detention Effciency Calculation in Table 5 and TA | yes | 23.6461 | 13.9763
1407 | City of Melbourne Beach | Central IRL | A | IR12-21 | 0.56 | 0.48 | 0.081583 | 10.177 | 1.4302 | 0.83027 | 0.11668 | 1200 | Residential, Medium Density-Two-five dwellingunits per acre | MB-03 | Basin 8, 9, 11, Oak Street Pedway | 45.147 | Town of Melbourne Beach | N/A | Basin 8, 9 & 11 Oak Street Pedway - Improvement Project | Not provided. | Grass swales without swale blocks or raised culverts | Completed | 2007 |  |  | A | 45 | $146,000 | Not provided | Not provided | Not provided | N/A | Structural | 2013 | Central Indian River Lagoon | Not provided | Not provided | Not provided | 50% of Wet Detention Effciency Calculation in Table 5 and TA | yes | 89.9174 | 330.1556
1408 | City of Melbourne Beach | Central IRL | A | IR12-21 | 0.56 | 0.48 | 0.044643 | 10.177 | 1.4302 | 0.45433 | 0.063849 | 1400 | Commercial and Services | MB-03 | Basin 8, 9, 11, Oak Street Pedway | 45.147 | Town of Melbourne Beach | N/A | Basin 8, 9 & 11 Oak Street Pedway - Improvement Project | Not provided. | Grass swales without swale blocks or raised culverts | Completed | 2007 |  |  | A | 45 | $146,000 | Not provided | Not provided | Not provided | N/A | Structural | 2013 | Central Indian River Lagoon | Not provided | Not provided | Not provided | 50% of Wet Detention Effciency Calculation in Table 5 and TA | yes | 111.9088 | 180.6624
1409 | City of Melbourne Beach | Central IRL | A | IR12-21 | 0.56 | 0.48 | 0.017323 | 10.177 | 1.4302 | 0.17629 | 0.024775 | 1210 | Fixed Single Family Units | MB-03 | Basin 8, 9, 11, Oak Street Pedway | 45.147 | Town of Melbourne Beach | N/A | Basin 8, 9 & 11 Oak Street Pedway - Improvement Project | Not provided. | Grass swales without swale blocks or raised culverts | Completed | 2007 |  |  | A | 45 | $146,000 | Not provided | Not provided | Not provided | N/A | Structural | 2013 | Central Indian River Lagoon | Not provided | Not provided | Not provided | 50% of Wet Detention Effciency Calculation in Table 5 and TA | yes | 70.4539 | 70.1019
1410 | City of Melbourne Beach | Central IRL | A | IR12-21 | 0.56 | 0.48 | 0.22924 | 10.177 | 1.4302 | 2.333 | 0.32787 | 1210 | Fixed Single Family Units | MB-03 | Basin 8, 9, 11, Oak Street Pedway | 45.147 | Town of Melbourne Beach | N/A | Basin 8, 9 & 11 Oak Street Pedway - Improvement Project | Not provided. | Grass swales without swale blocks or raised culverts | Completed | 2007 |  |  | A | 45 | $146,000 | Not provided | Not provided | Not provided | N/A | Structural | 2013 | Central Indian River Lagoon | Not provided | Not provided | Not provided | 50% of Wet Detention Effciency Calculation in Table 5 and TA | yes | 122.2789 | 927.7185
1411 | City of Melbourne Beach | Central IRL | A | IR12-21 | 0.56 | 0.48 | 0.14968 | 10.177 | 1.4302 | 1.5233 | 0.21408 | 1430 | Professional Services | MB-03 | Basin 8, 9, 11, Oak Street Pedway | 45.147 | Town of Melbourne Beach | N/A | Basin 8, 9 & 11 Oak Street Pedway - Improvement Project | Not provided. | Grass swales without swale blocks or raised culverts | Completed | 2007 |  |  | A | 45 | $146,000 | Not provided | Not provided | Not provided | N/A | Structural | 2013 | Central Indian River Lagoon | Not provided | Not provided | Not provided | 50% of Wet Detention Effciency Calculation in Table 5 and TA | yes | 102.8086 | 605.7486
1412 | City of Melbourne Beach | Central IRL | A | IR12-21 | 0.56 | 0.48 | 0.30421 | 8.2531 | 1.1758 | 2.5107 | 0.35769 | 1720 | Religious | MB-03 | Basin 8, 9, 11, Oak Street Pedway | 45.147 | Town of Melbourne Beach | N/A | Basin 8, 9 & 11 Oak Street Pedway - Improvement Project | Not provided. | Grass swales without swale blocks or raised culverts | Completed | 2007 |  |  | A | 45 | $146,000 | Not provided | Not provided | Not provided | N/A | Structural | 2013 | Central Indian River Lagoon | Not provided | Not provided | Not provided | 50% of Wet Detention Effciency Calculation in Table 5 and TA | yes | 149.2584 | 1231.0899
1413 | City of Melbourne Beach | Central IRL | A | IR12-21 | 0.56 | 0.48 | 0.016202 | 8.2531 | 1.1758 | 0.13372 | 0.019051 | 1210 | Fixed Single Family Units | MB-03 | Basin 8, 9, 11, Oak Street Pedway | 45.147 | Town of Melbourne Beach | N/A | Basin 8, 9 & 11 Oak Street Pedway - Improvement Project | Not provided. | Grass swales without swale blocks or raised culverts | Completed | 2007 |  |  | A | 45 | $146,000 | Not provided | Not provided | Not provided | N/A | Structural | 2013 | Central Indian River Lagoon | Not provided | Not provided | Not provided | 50% of Wet Detention Effciency Calculation in Table 5 and TA | yes | 59.9349 | 65.5686
1414 | City of Melbourne Beach | Central IRL | A | IR12-21 | 0.56 | 0.48 | 0.013167 | 8.2531 | 1.1758 | 0.10867 | 0.015481 | 1210 | Fixed Single Family Units | MB-03 | Basin 8, 9, 11, Oak Street Pedway | 45.147 | Town of Melbourne Beach | N/A | Basin 8, 9 & 11 Oak Street Pedway - Improvement Project | Not provided. | Grass swales without swale blocks or raised culverts | Completed | 2007 |  |  | A | 45 | $146,000 | Not provided | Not provided | Not provided | N/A | Structural | 2013 | Central Indian River Lagoon | Not provided | Not provided | Not provided | 50% of Wet Detention Effciency Calculation in Table 5 and TA | yes | 49.6014 | 53.2836
1415 | City of Melbourne Beach | Central IRL | A | IR12-21 | 0.56 | 0.48 | 0.069235 | 9.228 | 1.3569 | 0.6389 | 0.093946 | 1200 | Residential, Medium Density-Two-five dwellingunits per acre | MB-03 | Basin 8, 9, 11, Oak Street Pedway | 45.147 | Town of Melbourne Beach | N/A | Basin 8, 9 & 11 Oak Street Pedway - Improvement Project | Not provided. | Grass swales without swale blocks or raised culverts | Completed | 2007 |  |  | A | 45 | $146,000 | Not provided | Not provided | Not provided | N/A | Structural | 2013 | Central Indian River Lagoon | Not provided | Not provided | Not provided | 50% of Wet Detention Effciency Calculation in Table 5 and TA | yes | 111.2154 | 280.1833
1416 | City of Melbourne Beach | Central IRL | A | IR12-21 | 0.56 | 0.48 | 0.17691 | 9.228 | 1.3569 | 1.6326 | 0.24006 | 1210 | Fixed Single Family Units | MB-03 | Basin 8, 9, 11, Oak Street Pedway | 45.147 | Town of Melbourne Beach | N/A | Basin 8, 9 & 11 Oak Street Pedway - Improvement Project | Not provided. | Grass swales without swale blocks or raised culverts | Completed | 2007 |  |  | A | 45 | $146,000 | Not provided | Not provided | Not provided | N/A | Structural | 2013 | Central Indian River Lagoon | Not provided | Not provided | Not provided | 50% of Wet Detention Effciency Calculation in Table 5 and TA | yes | 118.8764 | 715.9398
1417 | City of Melbourne Beach | Central IRL | A | IR12-21 | 0.56 | 0.48 | 0.28762 | 9.228 | 1.3569 | 2.6541 | 0.39027 | 1210 | Fixed Single Family Units | MB-03 | Basin 8, 9, 11, Oak Street Pedway | 45.147 | Town of Melbourne Beach | N/A | Basin 8, 9 & 11 Oak Street Pedway - Improvement Project | Not provided. | Grass swales without swale blocks or raised culverts | Completed | 2007 |  |  | A | 45 | $146,000 | Not provided | Not provided | Not provided | N/A | Structural | 2013 | Central Indian River Lagoon | Not provided | Not provided | Not provided | 50% of Wet Detention Effciency Calculation in Table 5 and TA | yes | 139.6107 | 1163.9484
1418 | City of Melbourne Beach | Central IRL | A | IR12-21 | 0.56 | 0.48 | 0.031089 | 9.228 | 1.3569 | 0.28689 | 0.042185 | 1210 | Fixed Single Family Units | MB-03 | Basin 8, 9, 11, Oak Street Pedway | 45.147 | Town of Melbourne Beach | N/A | Basin 8, 9 & 11 Oak Street Pedway - Improvement Project | Not provided. | Grass swales without swale blocks or raised culverts | Completed | 2007 |  |  | A | 45 | $146,000 | Not provided | Not provided | Not provided | N/A | Structural | 2013 | Central Indian River Lagoon | Not provided | Not provided | Not provided | 50% of Wet Detention Effciency Calculation in Table 5 and TA | yes | 48.9328 | 125.8119
1419 | City of Melbourne Beach | Central IRL | A | IR12-21 | 0.56 | 0.48 | 0.052909 | 9.228 | 1.3569 | 0.48825 | 0.071794 | 1210 | Fixed Single Family Units | MB-03 | Basin 8, 9, 11, Oak Street Pedway | 45.147 | Town of Melbourne Beach | N/A | Basin 8, 9 & 11 Oak Street Pedway - Improvement Project | Not provided. | Grass swales without swale blocks or raised culverts | Completed | 2007 |  |  | A | 45 | $146,000 | Not provided | Not provided | Not provided | N/A | Structural | 2013 | Central Indian River Lagoon | Not provided | Not provided | Not provided | 50% of Wet Detention Effciency Calculation in Table 5 and TA | yes | 70.8004 | 214.1166
1420 | City of Melbourne Beach | Central IRL | A | IR12-21 | 0.56 | 0.48 | 0.043243 | 9.1877 | 1.3511 | 0.3973 | 0.058424 | 1210 | Fixed Single Family Units | MB-03 | Basin 8, 9, 11, Oak Street Pedway | 45.147 | Town of Melbourne Beach | N/A | Basin 8, 9 & 11 Oak Street Pedway - Improvement Project | Not provided. | Grass swales without swale blocks or raised culverts | Completed | 2007 |  |  | A | 45 | $146,000 | Not provided | Not provided | Not provided | N/A | Structural | 2013 | Central Indian River Lagoon | Not provided | Not provided | Not provided | 50% of Wet Detention Effciency Calculation in Table 5 and TA | yes | 52.1974 | 174.9977
1421 | City of Melbourne Beach | Central IRL | A | IR12-21 | 0.56 | 0.48 | 0.077661 | 9.1877 | 1.3511 | 0.71353 | 0.10493 | 1210 | Fixed Single Family Units | MB-03 | Basin 8, 9, 11, Oak Street Pedway | 45.147 | Town of Melbourne Beach | N/A | Basin 8, 9 & 11 Oak Street Pedway - Improvement Project | Not provided. | Grass swales without swale blocks or raised culverts | Completed | 2007 |  |  | A | 45 | $146,000 | Not provided | Not provided | Not provided | N/A | Structural | 2013 | Central Indian River Lagoon | Not provided | Not provided | Not provided | 50% of Wet Detention Effciency Calculation in Table 5 and TA | yes | 72.7431 | 314.2849
1422 | City of Melbourne Beach | Central IRL | A | IR12-21 | 0.56 | 0.48 | 0.050631 | 9.1877 | 1.3511 | 0.46518 | 0.068406 | 1210 | Fixed Single Family Units | MB-03 | Basin 8, 9, 11, Oak Street Pedway | 45.147 | Town of Melbourne Beach | N/A | Basin 8, 9 & 11 Oak Street Pedway - Improvement Project | Not provided. | Grass swales without swale blocks or raised culverts | Completed | 2007 |  |  | A | 45 | $146,000 | Not provided | Not provided | Not provided | N/A | Structural | 2013 | Central Indian River Lagoon | Not provided | Not provided | Not provided | 50% of Wet Detention Effciency Calculation in Table 5 and TA | yes | 57.5967 | 204.8962
1423 | City of Melbourne Beach | Central IRL | A | IR12-21 | 0.56 | 0.48 | 0.068693 | 9.2064 | 1.3538 | 0.63242 | 0.092997 | 1200 | Residential, Medium Density-Two-five dwellingunits per acre | MB-03 | Basin 8, 9, 11, Oak Street Pedway | 45.147 | Town of Melbourne Beach | N/A | Basin 8, 9 & 11 Oak Street Pedway - Improvement Project | Not provided. | Grass swales without swale blocks or raised culverts | Completed | 2007 |  |  | A | 45 | $146,000 | Not provided | Not provided | Not provided | N/A | Structural | 2013 | Central Indian River Lagoon | Not provided | Not provided | Not provided | 50% of Wet Detention Effciency Calculation in Table 5 and TA | yes | 111.1446 | 277.9917
1424 | City of Melbourne Beach | Central IRL | A | IR12-21 | 0.56 | 0.48 | 0.078801 | 9.1751 | 1.3493 | 0.72301 | 0.10632 | 1210 | Fixed Single Family Units | MB-03 | Basin 8, 9, 11, Oak Street Pedway | 45.147 | Town of Melbourne Beach | N/A | Basin 8, 9 & 11 Oak Street Pedway - Improvement Project | Not provided. | Grass swales without swale blocks or raised culverts | Completed | 2007 |  |  | A | 45 | $146,000 | Not provided | Not provided | Not provided | N/A | Structural | 2013 | Central Indian River Lagoon | Not provided | Not provided | Not provided | 50% of Wet Detention Effciency Calculation in Table 5 and TA | yes | 74.6577 | 318.8968
1425 | City of Melbourne Beach | Central IRL | A | IR12-21 | 0.56 | 0.48 | 0.10556 | 9.1751 | 1.3493 | 0.96855 | 0.14243 | 1210 | Fixed Single Family Units | MB-03 | Basin 8, 9, 11, Oak Street Pedway | 45.147 | Town of Melbourne Beach | N/A | Basin 8, 9 & 11 Oak Street Pedway - Improvement Project | Not provided. | Grass swales without swale blocks or raised culverts | Completed | 2007 |  |  | A | 45 | $146,000 | Not provided | Not provided | Not provided | N/A | Structural | 2013 | Central Indian River Lagoon | Not provided | Not provided | Not provided | 50% of Wet Detention Effciency Calculation in Table 5 and TA | yes | 89.4512 | 427.197
1426 | City of Melbourne Beach | Central IRL | A | IR12-21 | 0.56 | 0.48 | 0.0039091 | 9.1751 | 1.3493 | 0.035867 | 0.0052745 | 1210 | Fixed Single Family Units | MB-03 | Basin 8, 9, 11, Oak Street Pedway | 45.147 | Town of Melbourne Beach | N/A | Basin 8, 9 & 11 Oak Street Pedway - Improvement Project | Not provided. | Grass swales without swale blocks or raised culverts | Completed | 2007 |  |  | A | 45 | $146,000 | Not provided | Not provided | Not provided | N/A | Structural | 2013 | Central Indian River Lagoon | Not provided | Not provided | Not provided | 50% of Wet Detention Effciency Calculation in Table 5 and TA | yes | 26.0121 | 15.8197
1427 | City of Melbourne Beach | Central IRL | A | IR12-21 | 0.56 | 0.48 | 0.028296 | 9.1877 | 1.3511 | 0.25998 | 0.03823 | 1210 | Fixed Single Family Units | MB-03 | Basin 8, 9, 11, Oak Street Pedway | 45.147 | Town of Melbourne Beach | N/A | Basin 8, 9 & 11 Oak Street Pedway - Improvement Project | Not provided. | Grass swales without swale blocks or raised culverts | Completed | 2007 |  |  | A | 45 | $146,000 | Not provided | Not provided | Not provided | N/A | Structural | 2013 | Central Indian River Lagoon | Not provided | Not provided | Not provided | 50% of Wet Detention Effciency Calculation in Table 5 and TA | yes | 44.1777 | 114.511
1428 | City of Melbourne Beach | Central IRL | A | IR12-21 | 0.56 | 0.48 | 0.17331 | 9.1751 | 1.3493 | 1.5902 | 0.23384 | 1200 | Residential, Medium Density-Two-five dwellingunits per acre | MB-03 | Basin 8, 9, 11, Oak Street Pedway | 45.147 | Town of Melbourne Beach | N/A | Basin 8, 9 & 11 Oak Street Pedway - Improvement Project | Not provided. | Grass swales without swale blocks or raised culverts | Completed | 2007 |  |  | A | 45 | $146,000 | Not provided | Not provided | Not provided | N/A | Structural | 2013 | Central Indian River Lagoon | Not provided | Not provided | Not provided | 50% of Wet Detention Effciency Calculation in Table 5 and TA | yes | 128.0237 | 701.3684
1429 | City of Melbourne Beach | Central IRL | A | IR12-21 | 0.56 | 0.48 | 0.1203 | 9.1751 | 1.3493 | 1.1038 | 0.16232 | 1210 | Fixed Single Family Units | MB-03 | Basin 8, 9, 11, Oak Street Pedway | 45.147 | Town of Melbourne Beach | N/A | Basin 8, 9 & 11 Oak Street Pedway - Improvement Project | Not provided. | Grass swales without swale blocks or raised culverts | Completed | 2007 |  |  | A | 45 | $146,000 | Not provided | Not provided | Not provided | N/A | Structural | 2013 | Central Indian River Lagoon | Not provided | Not provided | Not provided | 50% of Wet Detention Effciency Calculation in Table 5 and TA | yes | 88.4531 | 486.8428
1430 | City of Melbourne Beach | Central IRL | A | IR12-21 | 0.56 | 0.48 | 0.07918 | 9.1751 | 1.3493 | 0.72649 | 0.10683 | 1210 | Fixed Single Family Units | MB-03 | Basin 8, 9, 11, Oak Street Pedway | 45.147 | Town of Melbourne Beach | N/A | Basin 8, 9 & 11 Oak Street Pedway - Improvement Project | Not provided. | Grass swales without swale blocks or raised culverts | Completed | 2007 |  |  | A | 45 | $146,000 | Not provided | Not provided | Not provided | N/A | Structural | 2013 | Central Indian River Lagoon | Not provided | Not provided | Not provided | 50% of Wet Detention Effciency Calculation in Table 5 and TA | yes | 72.13 | 320.4294
1431 | City of Melbourne Beach | Central IRL | A | IR12-21 | 0.56 | 0.48 | 0.055246 | 9.1751 | 1.3493 | 0.50689 | 0.074541 | 1210 | Fixed Single Family Units | MB-03 | Basin 8, 9, 11, Oak Street Pedway | 45.147 | Town of Melbourne Beach | N/A | Basin 8, 9 & 11 Oak Street Pedway - Improvement Project | Not provided. | Grass swales without swale blocks or raised culverts | Completed | 2007 |  |  | A | 45 | $146,000 | Not provided | Not provided | Not provided | N/A | Structural | 2013 | Central Indian River Lagoon | Not provided | Not provided | Not provided | 50% of Wet Detention Effciency Calculation in Table 5 and TA | yes | 63.4214 | 223.5708
1432 | City of Melbourne Beach | Central IRL | A | IR12-21 | 0.56 | 0.48 | 0.03714 | 9.1751 | 1.3493 | 0.34077 | 0.050112 | 1210 | Fixed Single Family Units | MB-03 | Basin 8, 9, 11, Oak Street Pedway | 45.147 | Town of Melbourne Beach | N/A | Basin 8, 9 & 11 Oak Street Pedway - Improvement Project | Not provided. | Grass swales without swale blocks or raised culverts | Completed | 2007 |  |  | A | 45 | $146,000 | Not provided | Not provided | Not provided | N/A | Structural | 2013 | Central Indian River Lagoon | Not provided | Not provided | Not provided | 50% of Wet Detention Effciency Calculation in Table 5 and TA | yes | 49.9618 | 150.3012
1433 | City of Melbourne Beach | Central IRL | A | IR12-21 | 0.56 | 0.48 | 0.084648 | 9.1751 | 1.3493 | 0.77666 | 0.11421 | 1210 | Fixed Single Family Units | MB-03 | Basin 8, 9, 11, Oak Street Pedway | 45.147 | Town of Melbourne Beach | N/A | Basin 8, 9 & 11 Oak Street Pedway - Improvement Project | Not provided. | Grass swales without swale blocks or raised culverts | Completed | 2007 |  |  | A | 45 | $146,000 | Not provided | Not provided | Not provided | N/A | Structural | 2013 | Central Indian River Lagoon | Not provided | Not provided | Not provided | 50% of Wet Detention Effciency Calculation in Table 5 and TA | yes | 75.419 | 342.5588
1434 | City of Melbourne Beach | Central IRL | A | IR12-21 | 0.56 | 0.48 | 0.067936 | 9.1751 | 1.3493 | 0.62333 | 0.091664 | 1210 | Fixed Single Family Units | MB-03 | Basin 8, 9, 11, Oak Street Pedway | 45.147 | Town of Melbourne Beach | N/A | Basin 8, 9 & 11 Oak Street Pedway - Improvement Project | Not provided. | Grass swales without swale blocks or raised culverts | Completed | 2007 |  |  | A | 45 | $146,000 | Not provided | Not provided | Not provided | N/A | Structural | 2013 | Central Indian River Lagoon | Not provided | Not provided | Not provided | 50% of Wet Detention Effciency Calculation in Table 5 and TA | yes | 66.4165 | 274.9285
1435 | City of Melbourne Beach | Central IRL | A | IR12-21 | 0.56 | 0.48 | 0.086748 | 10.6603 | 2.029 | 0.92476 | 0.17601 | 1300 | Residential, High Density | MB-03 | Basin 8, 9, 11, Oak Street Pedway | 45.147 | Town of Melbourne Beach | N/A | Basin 8, 9 & 11 Oak Street Pedway - Improvement Project | Not provided. | Grass swales without swale blocks or raised culverts | Completed | 2007 |  |  | A | 45 | $146,000 | Not provided | Not provided | Not provided | N/A | Structural | 2013 | Central Indian River Lagoon | Not provided | Not provided | Not provided | 50% of Wet Detention Effciency Calculation in Table 5 and TA | yes | 194.2987 | 351.0571
1436 | City of Melbourne Beach | Central IRL | A | IR12-21 | 0.56 | 0.48 | 0.033621 | 10.6603 | 2.029 | 0.35841 | 0.068218 | 1200 | Residential, Medium Density-Two-five dwellingunits per acre | MB-03 | Basin 8, 9, 11, Oak Street Pedway | 45.147 | Town of Melbourne Beach | N/A | Basin 8, 9 & 11 Oak Street Pedway - Improvement Project | Not provided. | Grass swales without swale blocks or raised culverts | Completed | 2007 |  |  | A | 45 | $146,000 | Not provided | Not provided | Not provided | N/A | Structural | 2013 | Central Indian River Lagoon | Not provided | Not provided | Not provided | 50% of Wet Detention Effciency Calculation in Table 5 and TA | yes | 107.6237 | 136.0584
1437 | City of Melbourne Beach | Central IRL | A | IR12-21 | 0.56 | 0.48 | 0.49681 | 10.6603 | 2.029 | 5.2962 | 1.0081 | 1300 | Residential, High Density | MB-03 | Basin 8, 9, 11, Oak Street Pedway | 45.147 | Town of Melbourne Beach | N/A | Basin 8, 9 & 11 Oak Street Pedway - Improvement Project | Not provided. | Grass swales without swale blocks or raised culverts | Completed | 2007 |  |  | A | 45 | $146,000 | Not provided | Not provided | Not provided | N/A | Structural | 2013 | Central Indian River Lagoon | Not provided | Not provided | Not provided | 50% of Wet Detention Effciency Calculation in Table 5 and TA | yes | 178.3525 | 2010.5323
1438 | City of Melbourne Beach | Central IRL | A | IR12-21 | 0.56 | 0.48 | 0.074745 | 9.228 | 1.3569 | 0.68975 | 0.10142 | 1200 | Residential, Medium Density-Two-five dwellingunits per acre | MB-03 | Basin 8, 9, 11, Oak Street Pedway | 45.147 | Town of Melbourne Beach | N/A | Basin 8, 9 & 11 Oak Street Pedway - Improvement Project | Not provided. | Grass swales without swale blocks or raised culverts | Completed | 2007 |  |  | A | 45 | $146,000 | Not provided | Not provided | Not provided | N/A | Structural | 2013 | Central Indian River Lagoon | Not provided | Not provided | Not provided | 50% of Wet Detention Effciency Calculation in Table 5 and TA | yes | 112.1056 | 302.4812
1439 | City of Melbourne Beach | Central IRL | A | IR12-21 | 0.56 | 0.48 | 0.033305 | 9.1974 | 1.3525 | 0.30632 | 0.045045 | 1200 | Residential, Medium Density-Two-five dwellingunits per acre | MB-03 | Basin 8, 9, 11, Oak Street Pedway | 45.147 | Town of Melbourne Beach | N/A | Basin 8, 9 & 11 Oak Street Pedway - Improvement Project | Not provided. | Grass swales without swale blocks or raised culverts | Completed | 2007 |  |  | A | 45 | $146,000 | Not provided | Not provided | Not provided | N/A | Structural | 2013 | Central Indian River Lagoon | Not provided | Not provided | Not provided | 50% of Wet Detention Effciency Calculation in Table 5 and TA | yes | 50.2613 | 134.7809
1440 | City of Melbourne Beach | Central IRL | A | IR12-21 | 0.56 | 0.48 | 0.070155 | 9.1974 | 1.3525 | 0.64525 | 0.094884 | 1210 | Fixed Single Family Units | MB-03 | Basin 8, 9, 11, Oak Street Pedway | 45.147 | Town of Melbourne Beach | N/A | Basin 8, 9 & 11 Oak Street Pedway - Improvement Project | Not provided. | Grass swales without swale blocks or raised culverts | Completed | 2007 |  |  | A | 45 | $146,000 | Not provided | Not provided | Not provided | N/A | Structural | 2013 | Central Indian River Lagoon | Not provided | Not provided | Not provided | 50% of Wet Detention Effciency Calculation in Table 5 and TA | yes | 103.7625 | 283.908
1441 | City of Melbourne Beach | Central IRL | A | IR12-21 | 0.56 | 0.48 | 0.41163 | 9.1974 | 1.3525 | 3.786 | 0.55673 | 1200 | Residential, Medium Density-Two-five dwellingunits per acre | MB-03 | Basin 8, 9, 11, Oak Street Pedway | 45.147 | Town of Melbourne Beach | N/A | Basin 8, 9 & 11 Oak Street Pedway - Improvement Project | Not provided. | Grass swales without swale blocks or raised culverts | Completed | 2007 |  |  | A | 45 | $146,000 | Not provided | Not provided | Not provided | N/A | Structural | 2013 | Central Indian River Lagoon | Not provided | Not provided | Not provided | 50% of Wet Detention Effciency Calculation in Table 5 and TA | yes | 196.1862 | 1665.8272
1442 | City of Melbourne Beach | Central IRL | A | IR12-21 | 0.56 | 0.48 | 0.18103 | 9.1974 | 1.3525 | 1.665 | 0.24485 | 1210 | Fixed Single Family Units | MB-03 | Basin 8, 9, 11, Oak Street Pedway | 45.147 | Town of Melbourne Beach | N/A | Basin 8, 9 & 11 Oak Street Pedway - Improvement Project | Not provided. | Grass swales without swale blocks or raised culverts | Completed | 2007 |  |  | A | 45 | $146,000 | Not provided | Not provided | Not provided | N/A | Structural | 2013 | Central Indian River Lagoon | Not provided | Not provided | Not provided | 50% of Wet Detention Effciency Calculation in Table 5 and TA | yes | 116.4288 | 732.6186
1443 | City of Melbourne Beach | Central IRL | A | IR12-21 | 0.56 | 0.48 | 0.13605 | 9.2194 | 1.3557 | 1.2543 | 0.18444 | 1200 | Residential, Medium Density-Two-five dwellingunits per acre | MB-03 | Basin 8, 9, 11, Oak Street Pedway | 45.147 | Town of Melbourne Beach | N/A | Basin 8, 9 & 11 Oak Street Pedway - Improvement Project | Not provided. | Grass swales without swale blocks or raised culverts | Completed | 2007 |  |  | A | 45 | $146,000 | Not provided | Not provided | Not provided | N/A | Structural | 2013 | Central Indian River Lagoon | Not provided | Not provided | Not provided | 50% of Wet Detention Effciency Calculation in Table 5 and TA | yes | 122.0373 | 550.5647
1444 | City of Melbourne Beach | Central IRL | A | IR12-21 | 0.56 | 0.48 | 0.12035 | 9.2194 | 1.3557 | 1.1096 | 0.16316 | 1210 | Fixed Single Family Units | MB-03 | Basin 8, 9, 11, Oak Street Pedway | 45.147 | Town of Melbourne Beach | N/A | Basin 8, 9 & 11 Oak Street Pedway - Improvement Project | Not provided. | Grass swales without swale blocks or raised culverts | Completed | 2007 |  |  | A | 45 | $146,000 | Not provided | Not provided | Not provided | N/A | Structural | 2013 | Central Indian River Lagoon | Not provided | Not provided | Not provided | 50% of Wet Detention Effciency Calculation in Table 5 and TA | yes | 103.5997 | 487.0555
1445 | City of Melbourne Beach | Central IRL | A | IR12-21 | 0.56 | 0.48 | 0.27065 | 9.2194 | 1.3557 | 2.4952 | 0.36691 | 1210 | Fixed Single Family Units | MB-03 | Basin 8, 9, 11, Oak Street Pedway | 45.147 | Town of Melbourne Beach | N/A | Basin 8, 9 & 11 Oak Street Pedway - Improvement Project | Not provided. | Grass swales without swale blocks or raised culverts | Completed | 2007 |  |  | A | 45 | $146,000 | Not provided | Not provided | Not provided | N/A | Structural | 2013 | Central Indian River Lagoon | Not provided | Not provided | Not provided | 50% of Wet Detention Effciency Calculation in Table 5 and TA | yes | 134.165 | 1095.2771
1446 | City of Melbourne Beach | Central IRL | A | IR12-21 | 0.56 | 0.48 | 0.090713 | 9.2194 | 1.3557 | 0.83632 | 0.12298 | 1210 | Fixed Single Family Units | MB-03 | Basin 8, 9, 11, Oak Street Pedway | 45.147 | Town of Melbourne Beach | N/A | Basin 8, 9 & 11 Oak Street Pedway - Improvement Project | Not provided. | Grass swales without swale blocks or raised culverts | Completed | 2007 |  |  | A | 45 | $146,000 | Not provided | Not provided | Not provided | N/A | Structural | 2013 | Central Indian River Lagoon | Not provided | Not provided | Not provided | 50% of Wet Detention Effciency Calculation in Table 5 and TA | yes | 96.0736 | 367.1027
1447 | City of Melbourne Beach | Central IRL | A | IR12-21 | 0.56 | 0.48 | 0.61776 | 7.3402 | 1.0024 | 4.5345 | 0.61923 | 1720 | Religious | MB-03 | Basin 8, 9, 11, Oak Street Pedway | 45.147 | Town of Melbourne Beach | N/A | Basin 8, 9 & 11 Oak Street Pedway - Improvement Project | Not provided. | Grass swales without swale blocks or raised culverts | Completed | 2007 |  |  | A | 45 | $146,000 | Not provided | Not provided | Not provided | N/A | Structural | 2013 | Central Indian River Lagoon | Not provided | Not provided | Not provided | 50% of Wet Detention Effciency Calculation in Table 5 and TA | yes | 200 | 2500
1448 | City of Melbourne Beach | Central IRL | A | IR12-21 | 0.56 | 0.48 | 0.084958 | 9.228 | 1.3569 | 0.78399 | 0.11528 | 1200 | Residential, Medium Density-Two-five dwellingunits per acre | MB-03 | Basin 8, 9, 11, Oak Street Pedway | 45.147 | Town of Melbourne Beach | N/A | Basin 8, 9 & 11 Oak Street Pedway - Improvement Project | Not provided. | Grass swales without swale blocks or raised culverts | Completed | 2007 |  |  | A | 45 | $146,000 | Not provided | Not provided | Not provided | N/A | Structural | 2013 | Central Indian River Lagoon | Not provided | Not provided | Not provided | 50% of Wet Detention Effciency Calculation in Table 5 and TA | yes | 113.8605 | 343.8123
1449 | City of Melbourne Beach | Central IRL | A | IR12-21 | 0.56 | 0.48 | 0.0094574 | 8.2134 | 1.1404 | 0.077678 | 0.010785 | 1200 | Residential, Medium Density-Two-five dwellingunits per acre | MB-03 | Basin 8, 9, 11, Oak Street Pedway | 45.147 | Town of Melbourne Beach | N/A | Basin 8, 9 & 11 Oak Street Pedway - Improvement Project | Not provided. | Grass swales without swale blocks or raised culverts | Completed | 2007 |  |  | A | 45 | $146,000 | Not provided | Not provided | Not provided | N/A | Structural | 2013 | Central Indian River Lagoon | Not provided | Not provided | Not provided | 50% of Wet Detention Effciency Calculation in Table 5 and TA | yes | 34.9019 | 38.2728
1450 | City of Melbourne Beach | Central IRL | A | IR12-21 | 0.56 | 0.48 | 0.24667 | 8.2134 | 1.1404 | 2.026 | 0.2813 | 1700 | Institutional (Educational,religious,health and military facilities) | MB-03 | Basin 8, 9, 11, Oak Street Pedway | 45.147 | Town of Melbourne Beach | N/A | Basin 8, 9 & 11 Oak Street Pedway - Improvement Project | Not provided. | Grass swales without swale blocks or raised culverts | Completed | 2007 |  |  | A | 45 | $146,000 | Not provided | Not provided | Not provided | N/A | Structural | 2013 | Central Indian River Lagoon | Not provided | Not provided | Not provided | 50% of Wet Detention Effciency Calculation in Table 5 and TA | yes | 139.3 | 998.253
1451 | City of Melbourne Beach | Central IRL | A | IR12-21 | 0.56 | 0.48 | 0.088154 | 8.2134 | 1.1404 | 0.72405 | 0.10053 | 1720 | Religious | MB-03 | Basin 8, 9, 11, Oak Street Pedway | 45.147 | Town of Melbourne Beach | N/A | Basin 8, 9 & 11 Oak Street Pedway - Improvement Project | Not provided. | Grass swales without swale blocks or raised culverts | Completed | 2007 |  |  | A | 45 | $146,000 | Not provided | Not provided | Not provided | N/A | Structural | 2013 | Central Indian River Lagoon | Not provided | Not provided | Not provided | 50% of Wet Detention Effciency Calculation in Table 5 and TA | yes | 102.5647 | 356.748
1452 | City of Melbourne Beach | Central IRL | A | IR12-21 | 0.56 | 0.48 | 0.0276 | 10.8478 | 1.7494 | 0.2994 | 0.048282 | 1210 | Fixed Single Family Units | MB-03 | Basin 8, 9, 11, Oak Street Pedway | 45.147 | Town of Melbourne Beach | N/A | Basin 8, 9 & 11 Oak Street Pedway - Improvement Project | Not provided. | Grass swales without swale blocks or raised culverts | Completed | 2007 |  |  | A | 45 | $146,000 | Not provided | Not provided | Not provided | N/A | Structural | 2013 | Central Indian River Lagoon | Not provided | Not provided | Not provided | 50% of Wet Detention Effciency Calculation in Table 5 and TA | yes | 46.8347 | 111.6927
1453 | City of Melbourne Beach | Central IRL | A | IR12-21 | 0.56 | 0.48 | 0.060878 | 10.8478 | 1.7494 | 0.66039 | 0.1065 | 1210 | Fixed Single Family Units | MB-03 | Basin 8, 9, 11, Oak Street Pedway | 45.147 | Town of Melbourne Beach | N/A | Basin 8, 9 & 11 Oak Street Pedway - Improvement Project | Not provided. | Grass swales without swale blocks or raised culverts | Completed | 2007 |  |  | A | 45 | $146,000 | Not provided | Not provided | Not provided | N/A | Structural | 2013 | Central Indian River Lagoon | Not provided | Not provided | Not provided | 50% of Wet Detention Effciency Calculation in Table 5 and TA | yes | 81.3432 | 246.3627
1454 | City of Melbourne Beach | Central IRL | A | IR12-21 | 0.56 | 0.48 | 0.20015 | 10.8478 | 1.7494 | 2.1711 | 0.35013 | 1410 | Retail Sales and Services | MB-03 | Basin 8, 9, 11, Oak Street Pedway | 45.147 | Town of Melbourne Beach | N/A | Basin 8, 9 & 11 Oak Street Pedway - Improvement Project | Not provided. | Grass swales without swale blocks or raised culverts | Completed | 2007 |  |  | A | 45 | $146,000 | Not provided | Not provided | Not provided | N/A | Structural | 2013 | Central Indian River Lagoon | Not provided | Not provided | Not provided | 50% of Wet Detention Effciency Calculation in Table 5 and TA | yes | 129.0943 | 809.9623
1455 | City of Melbourne Beach | Central IRL | A | IR12-21 | 0.56 | 0.48 | 0.24554 | 10.8478 | 1.7494 | 2.6636 | 0.42954 | 1330 | Residential, High density; Multiple Dwelling Units, Low Rise <Two stories or less> | MB-03 | Basin 8, 9, 11, Oak Street Pedway | 45.147 | Town of Melbourne Beach | N/A | Basin 8, 9 & 11 Oak Street Pedway - Improvement Project | Not provided. | Grass swales without swale blocks or raised culverts | Completed | 2007 |  |  | A | 45 | $146,000 | Not provided | Not provided | Not provided | N/A | Structural | 2013 | Central Indian River Lagoon | Not provided | Not provided | Not provided | 50% of Wet Detention Effciency Calculation in Table 5 and TA | yes | 130.7557 | 993.6825
1456 | City of Melbourne Beach | Central IRL | A | IR12-21 | 0.56 | 0.48 | 0.093849 | 9.2126 | 1.3547 | 0.86459 | 0.12714 | 1200 | Residential, Medium Density-Two-five dwellingunits per acre | MB-03 | Basin 8, 9, 11, Oak Street Pedway | 45.147 | Town of Melbourne Beach | N/A | Basin 8, 9 & 11 Oak Street Pedway - Improvement Project | Not provided. | Grass swales without swale blocks or raised culverts | Completed | 2007 |  |  | A | 45 | $146,000 | Not provided | Not provided | Not provided | N/A | Structural | 2013 | Central Indian River Lagoon | Not provided | Not provided | Not provided | 50% of Wet Detention Effciency Calculation in Table 5 and TA | yes | 99.5739 | 379.7932
1457 | City of Melbourne Beach | Central IRL | A | IR12-21 | 0.56 | 0.48 | 0.022652 | 9.2126 | 1.3547 | 0.20868 | 0.030686 | 1200 | Residential, Medium Density-Two-five dwellingunits per acre | MB-03 | Basin 8, 9, 11, Oak Street Pedway | 45.147 | Town of Melbourne Beach | N/A | Basin 8, 9 & 11 Oak Street Pedway - Improvement Project | Not provided. | Grass swales without swale blocks or raised culverts | Completed | 2007 |  |  | A | 45 | $146,000 | Not provided | Not provided | Not provided | N/A | Structural | 2013 | Central Indian River Lagoon | Not provided | Not provided | Not provided | 50% of Wet Detention Effciency Calculation in Table 5 and TA | yes | 39.2404 | 91.6688
1458 | City of Melbourne Beach | Central IRL | A | IR12-21 | 0.56 | 0.48 | 0.38283 | 9.2126 | 1.3547 | 3.5268 | 0.51861 | 1210 | Fixed Single Family Units | MB-03 | Basin 8, 9, 11, Oak Street Pedway | 45.147 | Town of Melbourne Beach | N/A | Basin 8, 9 & 11 Oak Street Pedway - Improvement Project | Not provided. | Grass swales without swale blocks or raised culverts | Completed | 2007 |  |  | A | 45 | $146,000 | Not provided | Not provided | Not provided | N/A | Structural | 2013 | Central Indian River Lagoon | Not provided | Not provided | Not provided | 50% of Wet Detention Effciency Calculation in Table 5 and TA | yes | 157.5106 | 1549.2393
1459 | City of Melbourne Beach | Central IRL | A | IR12-21 | 0.56 | 0.48 | 0.11844 | 9.2126 | 1.3547 | 1.0911 | 0.16045 | 1210 | Fixed Single Family Units | MB-03 | Basin 8, 9, 11, Oak Street Pedway | 45.147 | Town of Melbourne Beach | N/A | Basin 8, 9 & 11 Oak Street Pedway - Improvement Project | Not provided. | Grass swales without swale blocks or raised culverts | Completed | 2007 |  |  | A | 45 | $146,000 | Not provided | Not provided | Not provided | N/A | Structural | 2013 | Central Indian River Lagoon | Not provided | Not provided | Not provided | 50% of Wet Detention Effciency Calculation in Table 5 and TA | yes | 105.3793 | 479.2988
1460 | City of Melbourne Beach | Central IRL | A | IR12-21 | 0.56 | 0.48 | 5.4061e-05 | 9.2128 | 1.3621 | 0.00049805 | 7.3637e-05 | 1300 | Residential, High Density | MB-03 | Basin 8, 9, 11, Oak Street Pedway | 45.147 | Town of Melbourne Beach | N/A | Basin 8, 9 & 11 Oak Street Pedway - Improvement Project | Not provided. | Grass swales without swale blocks or raised culverts | Completed | 2007 |  |  | A | 45 | $146,000 | Not provided | Not provided | Not provided | N/A | Structural | 2013 | Central Indian River Lagoon | Not provided | Not provided | Not provided | 50% of Wet Detention Effciency Calculation in Table 5 and TA | yes | 5.2733 | 0.21878
1461 | City of Melbourne Beach | Central IRL | A | IR12-21 | 0.56 | 0.48 | 0.021211 | 9.2128 | 1.3621 | 0.19541 | 0.028892 | 1200 | Residential, Medium Density-Two-five dwellingunits per acre | MB-03 | Basin 8, 9, 11, Oak Street Pedway | 45.147 | Town of Melbourne Beach | N/A | Basin 8, 9 & 11 Oak Street Pedway - Improvement Project | Not provided. | Grass swales without swale blocks or raised culverts | Completed | 2007 |  |  | A | 45 | $146,000 | Not provided | Not provided | Not provided | N/A | Structural | 2013 | Central Indian River Lagoon | Not provided | Not provided | Not provided | 50% of Wet Detention Effciency Calculation in Table 5 and TA | yes | 61.9388 | 85.8377
1462 | City of Melbourne Beach | Central IRL | A | IR12-21 | 0.56 | 0.48 | 0.00010252 | 9.2128 | 1.3621 | 0.00094449 | 0.00013964 | 1200 | Residential, Medium Density-Two-five dwellingunits per acre | MB-03 | Basin 8, 9, 11, Oak Street Pedway | 45.147 | Town of Melbourne Beach | N/A | Basin 8, 9 & 11 Oak Street Pedway - Improvement Project | Not provided. | Grass swales without swale blocks or raised culverts | Completed | 2007 |  |  | A | 45 | $146,000 | Not provided | Not provided | Not provided | N/A | Structural | 2013 | Central Indian River Lagoon | Not provided | Not provided | Not provided | 50% of Wet Detention Effciency Calculation in Table 5 and TA | yes | 9.2959 | 0.41488
1463 | City of Melbourne Beach | Central IRL | A | IR12-21 | 0.56 | 0.48 | 0.43894 | 9.2128 | 1.3621 | 4.0439 | 0.59789 | 1210 | Fixed Single Family Units | MB-03 | Basin 8, 9, 11, Oak Street Pedway | 45.147 | Town of Melbourne Beach | N/A | Basin 8, 9 & 11 Oak Street Pedway - Improvement Project | Not provided. | Grass swales without swale blocks or raised culverts | Completed | 2007 |  |  | A | 45 | $146,000 | Not provided | Not provided | Not provided | N/A | Structural | 2013 | Central Indian River Lagoon | Not provided | Not provided | Not provided | 50% of Wet Detention Effciency Calculation in Table 5 and TA | yes | 172.8752 | 1776.3299
1464 | City of Melbourne Beach | Central IRL | A | IR12-21 | 0.56 | 0.48 | 0.0079401 | 9.2128 | 1.3621 | 0.073151 | 0.010815 | 1300 | Residential, High Density | MB-03 | Basin 8, 9, 11, Oak Street Pedway | 45.147 | Town of Melbourne Beach | N/A | Basin 8, 9 & 11 Oak Street Pedway - Improvement Project | Not provided. | Grass swales without swale blocks or raised culverts | Completed | 2007 |  |  | A | 45 | $146,000 | Not provided | Not provided | Not provided | N/A | Structural | 2013 | Central Indian River Lagoon | Not provided | Not provided | Not provided | 50% of Wet Detention Effciency Calculation in Table 5 and TA | yes | 89.0131 | 32.1325
1465 | City of Melbourne Beach | Central IRL | A | IR12-21 | 0.56 | 0.48 | 0.018329 | 9.2064 | 1.3538 | 0.16875 | 0.024814 | 1200 | Residential, Medium Density-Two-five dwellingunits per acre | MB-03 | Basin 8, 9, 11, Oak Street Pedway | 45.147 | Town of Melbourne Beach | N/A | Basin 8, 9 & 11 Oak Street Pedway - Improvement Project | Not provided. | Grass swales without swale blocks or raised culverts | Completed | 2007 |  |  | A | 45 | $146,000 | Not provided | Not provided | Not provided | N/A | Structural | 2013 | Central Indian River Lagoon | Not provided | Not provided | Not provided | 50% of Wet Detention Effciency Calculation in Table 5 and TA | yes | 103.0209 | 74.1753
1466 | City of Melbourne Beach | Central IRL | A | IR12-21 | 0.56 | 0.48 | 0.045483 | 9.2064 | 1.3538 | 0.41874 | 0.061575 | 1210 | Fixed Single Family Units | MB-03 | Basin 8, 9, 11, Oak Street Pedway | 45.147 | Town of Melbourne Beach | N/A | Basin 8, 9 & 11 Oak Street Pedway - Improvement Project | Not provided. | Grass swales without swale blocks or raised culverts | Completed | 2007 |  |  | A | 45 | $146,000 | Not provided | Not provided | Not provided | N/A | Structural | 2013 | Central Indian River Lagoon | Not provided | Not provided | Not provided | 50% of Wet Detention Effciency Calculation in Table 5 and TA | yes | 99.6896 | 184.0635
1467 | City of Melbourne Beach | Central IRL | A | IR12-21 | 0.56 | 0.48 | 0.33583 | 9.2064 | 1.3538 | 3.0918 | 0.45464 | 1210 | Fixed Single Family Units | MB-03 | Basin 8, 9, 11, Oak Street Pedway | 45.147 | Town of Melbourne Beach | N/A | Basin 8, 9 & 11 Oak Street Pedway - Improvement Project | Not provided. | Grass swales without swale blocks or raised culverts | Completed | 2007 |  |  | A | 45 | $146,000 | Not provided | Not provided | Not provided | N/A | Structural | 2013 | Central Indian River Lagoon | Not provided | Not provided | Not provided | 50% of Wet Detention Effciency Calculation in Table 5 and TA | yes | 150.9663 | 1359.044
1468 | City of Melbourne Beach | Central IRL | A | IR12-21 | 0.56 | 0.48 | 0.18529 | 9.2064 | 1.3538 | 1.7058 | 0.25084 | 1210 | Fixed Single Family Units | MB-03 | Basin 8, 9, 11, Oak Street Pedway | 45.147 | Town of Melbourne Beach | N/A | Basin 8, 9 & 11 Oak Street Pedway - Improvement Project | Not provided. | Grass swales without swale blocks or raised culverts | Completed | 2007 |  |  | A | 45 | $146,000 | Not provided | Not provided | Not provided | N/A | Structural | 2013 | Central Indian River Lagoon | Not provided | Not provided | Not provided | 50% of Wet Detention Effciency Calculation in Table 5 and TA | yes | 124.4987 | 749.8346
1469 | City of Melbourne Beach | Central IRL | A | IR12-21 | 0.56 | 0.48 | 0.0025022 | 9.2064 | 1.3538 | 0.023036 | 0.0033875 | 1210 | Fixed Single Family Units | MB-03 | Basin 8, 9, 11, Oak Street Pedway | 45.147 | Town of Melbourne Beach | N/A | Basin 8, 9 & 11 Oak Street Pedway - Improvement Project | Not provided. | Grass swales without swale blocks or raised culverts | Completed | 2007 |  |  | A | 45 | $146,000 | Not provided | Not provided | Not provided | N/A | Structural | 2013 | Central Indian River Lagoon | Not provided | Not provided | Not provided | 50% of Wet Detention Effciency Calculation in Table 5 and TA | yes | 13.3162 | 10.126
1470 | City of Melbourne Beach | Central IRL | A | IR12-21 | 0.56 | 0.48 | 0.019012 | 9.2064 | 1.3538 | 0.17503 | 0.025738 | 1210 | Fixed Single Family Units | MB-03 | Basin 8, 9, 11, Oak Street Pedway | 45.147 | Town of Melbourne Beach | N/A | Basin 8, 9 & 11 Oak Street Pedway - Improvement Project | Not provided. | Grass swales without swale blocks or raised culverts | Completed | 2007 |  |  | A | 45 | $146,000 | Not provided | Not provided | Not provided | N/A | Structural | 2013 | Central Indian River Lagoon | Not provided | Not provided | Not provided | 50% of Wet Detention Effciency Calculation in Table 5 and TA | yes | 64.2027 | 76.9391
1471 | City of Melbourne Beach | Central IRL | A | IR12-21 | 0.56 | 0.48 | 0.011322 | 9.2064 | 1.3538 | 0.10423 | 0.015327 | 1210 | Fixed Single Family Units | MB-03 | Basin 8, 9, 11, Oak Street Pedway | 45.147 | Town of Melbourne Beach | N/A | Basin 8, 9 & 11 Oak Street Pedway - Improvement Project | Not provided. | Grass swales without swale blocks or raised culverts | Completed | 2007 |  |  | A | 45 | $146,000 | Not provided | Not provided | Not provided | N/A | Structural | 2013 | Central Indian River Lagoon | Not provided | Not provided | Not provided | 50% of Wet Detention Effciency Calculation in Table 5 and TA | yes | 38.0634 | 45.8175
1472 | City of Melbourne Beach | Central IRL | A | IR12-21 | 0.56 | 0.48 | 0.006339 | 9.7406 | 1.5317 | 0.061745 | 0.0097097 | 1210 | Fixed Single Family Units | MB-03 | Basin 8, 9, 11, Oak Street Pedway | 45.147 | Town of Melbourne Beach | N/A | Basin 8, 9 & 11 Oak Street Pedway - Improvement Project | Not provided. | Grass swales without swale blocks or raised culverts | Completed | 2007 |  |  | A | 45 | $146,000 | Not provided | Not provided | Not provided | N/A | Structural | 2013 | Central Indian River Lagoon | Not provided | Not provided | Not provided | 50% of Wet Detention Effciency Calculation in Table 5 and TA | yes | 23.1295 | 25.6529
1473 | City of Melbourne Beach | Central IRL | A | IR12-21 | 0.56 | 0.48 | 0.00056629 | 9.7406 | 1.5317 | 0.005516 | 0.00086741 | 1410 | Retail Sales and Services | MB-03 | Basin 8, 9, 11, Oak Street Pedway | 45.147 | Town of Melbourne Beach | N/A | Basin 8, 9 & 11 Oak Street Pedway - Improvement Project | Not provided. | Grass swales without swale blocks or raised culverts | Completed | 2007 |  |  | A | 45 | $146,000 | Not provided | Not provided | Not provided | N/A | Structural | 2013 | Central Indian River Lagoon | Not provided | Not provided | Not provided | 50% of Wet Detention Effciency Calculation in Table 5 and TA | yes | 8.1223 | 2.2917
1474 | City of Melbourne Beach | Central IRL | A | IR12-21 | 0.56 | 0.48 | 0.22521 | 9.1751 | 1.3493 | 2.0663 | 0.30387 | 1200 | Residential, Medium Density-Two-five dwellingunits per acre | MB-03 | Basin 8, 9, 11, Oak Street Pedway | 45.147 | Town of Melbourne Beach | N/A | Basin 8, 9 & 11 Oak Street Pedway - Improvement Project | Not provided. | Grass swales without swale blocks or raised culverts | Completed | 2007 |  |  | A | 45 | $146,000 | Not provided | Not provided | Not provided | N/A | Structural | 2013 | Central Indian River Lagoon | Not provided | Not provided | Not provided | 50% of Wet Detention Effciency Calculation in Table 5 and TA | yes | 172.0114 | 911.393
1475 | City of Melbourne Beach | Central IRL | A | IR12-21 | 0.56 | 0.48 | 0.14036 | 9.1751 | 1.3493 | 1.2878 | 0.18938 | 1210 | Fixed Single Family Units | MB-03 | Basin 8, 9, 11, Oak Street Pedway | 45.147 | Town of Melbourne Beach | N/A | Basin 8, 9 & 11 Oak Street Pedway - Improvement Project | Not provided. | Grass swales without swale blocks or raised culverts | Completed | 2007 |  |  | A | 45 | $146,000 | Not provided | Not provided | Not provided | N/A | Structural | 2013 | Central Indian River Lagoon | Not provided | Not provided | Not provided | 50% of Wet Detention Effciency Calculation in Table 5 and TA | yes | 104.4983 | 568.0037
1476 | City of Melbourne Beach | Central IRL | A | IR12-21 | 0.56 | 0.48 | 0.01989 | 9.1751 | 1.3493 | 0.18249 | 0.026837 | 1210 | Fixed Single Family Units | MB-03 | Basin 8, 9, 11, Oak Street Pedway | 45.147 | Town of Melbourne Beach | N/A | Basin 8, 9 & 11 Oak Street Pedway - Improvement Project | Not provided. | Grass swales without swale blocks or raised culverts | Completed | 2007 |  |  | A | 45 | $146,000 | Not provided | Not provided | Not provided | N/A | Structural | 2013 | Central Indian River Lagoon | Not provided | Not provided | Not provided | 50% of Wet Detention Effciency Calculation in Table 5 and TA | yes | 44.2992 | 80.4916
1477 | City of Melbourne Beach | Central IRL | A | IR12-21 | 0.56 | 0.48 | 0.094474 | 9.1751 | 1.3493 | 0.86681 | 0.12747 | 1210 | Fixed Single Family Units | MB-03 | Basin 8, 9, 11, Oak Street Pedway | 45.147 | Town of Melbourne Beach | N/A | Basin 8, 9 & 11 Oak Street Pedway - Improvement Project | Not provided. | Grass swales without swale blocks or raised culverts | Completed | 2007 |  |  | A | 45 | $146,000 | Not provided | Not provided | Not provided | N/A | Structural | 2013 | Central Indian River Lagoon | Not provided | Not provided | Not provided | 50% of Wet Detention Effciency Calculation in Table 5 and TA | yes | 82.9893 | 382.3221
1478 | City of Melbourne Beach | Central IRL | A | IR12-21 | 0.56 | 0.48 | 0.00027969 | 9.1751 | 1.3493 | 0.0025662 | 0.00037738 | 1210 | Fixed Single Family Units | MB-03 | Basin 8, 9, 11, Oak Street Pedway | 45.147 | Town of Melbourne Beach | N/A | Basin 8, 9 & 11 Oak Street Pedway - Improvement Project | Not provided. | Grass swales without swale blocks or raised culverts | Completed | 2007 |  |  | A | 45 | $146,000 | Not provided | Not provided | Not provided | N/A | Structural | 2013 | Central Indian River Lagoon | Not provided | Not provided | Not provided | 50% of Wet Detention Effciency Calculation in Table 5 and TA | yes | 5.4684 | 1.1319
1479 | City of Melbourne Beach | Central IRL | A | IR12-21 | 0.56 | 0.48 | 0.098973 | 9.2409 | 1.3588 | 0.9146 | 0.13448 | 1200 | Residential, Medium Density-Two-five dwellingunits per acre | MB-03 | Basin 8, 9, 11, Oak Street Pedway | 45.147 | Town of Melbourne Beach | N/A | Basin 8, 9 & 11 Oak Street Pedway - Improvement Project | Not provided. | Grass swales without swale blocks or raised culverts | Completed | 2007 |  |  | A | 45 | $146,000 | Not provided | Not provided | Not provided | N/A | Structural | 2013 | Central Indian River Lagoon | Not provided | Not provided | Not provided | 50% of Wet Detention Effciency Calculation in Table 5 and TA | yes | 116.036 | 400.5309
1480 | City of Melbourne Beach | Central IRL | A | IR12-21 | 0.56 | 0.48 | 0.046607 | 9.2391 | 1.3585 | 0.43061 | 0.063317 | 1200 | Residential, Medium Density-Two-five dwellingunits per acre | MB-03 | Basin 8, 9, 11, Oak Street Pedway | 45.147 | Town of Melbourne Beach | N/A | Basin 8, 9 & 11 Oak Street Pedway - Improvement Project | Not provided. | Grass swales without swale blocks or raised culverts | Completed | 2007 |  |  | A | 45 | $146,000 | Not provided | Not provided | Not provided | N/A | Structural | 2013 | Central Indian River Lagoon | Not provided | Not provided | Not provided | 50% of Wet Detention Effciency Calculation in Table 5 and TA | yes | 107.5592 | 188.6113
1481 | City of Melbourne Beach | Central IRL | A | IR12-21 | 0.56 | 0.48 | 0.0077953 | 9.2391 | 1.3585 | 0.072022 | 0.01059 | 1210 | Fixed Single Family Units | MB-03 | Basin 8, 9, 11, Oak Street Pedway | 45.147 | Town of Melbourne Beach | N/A | Basin 8, 9 & 11 Oak Street Pedway - Improvement Project | Not provided. | Grass swales without swale blocks or raised culverts | Completed | 2007 |  |  | A | 45 | $146,000 | Not provided | Not provided | Not provided | N/A | Structural | 2013 | Central Indian River Lagoon | Not provided | Not provided | Not provided | 50% of Wet Detention Effciency Calculation in Table 5 and TA | yes | 40.6662 | 31.5466
1482 | City of Melbourne Beach | Central IRL | A | IR12-21 | 0.56 | 0.48 | 0.0078513 | 9.2391 | 1.3585 | 0.072539 | 0.010666 | 1210 | Fixed Single Family Units | MB-03 | Basin 8, 9, 11, Oak Street Pedway | 45.147 | Town of Melbourne Beach | N/A | Basin 8, 9 & 11 Oak Street Pedway - Improvement Project | Not provided. | Grass swales without swale blocks or raised culverts | Completed | 2007 |  |  | A | 45 | $146,000 | Not provided | Not provided | Not provided | N/A | Structural | 2013 | Central Indian River Lagoon | Not provided | Not provided | Not provided | 50% of Wet Detention Effciency Calculation in Table 5 and TA | yes | 58.8295 | 31.7732
1483 | City of Melbourne Beach | Central IRL | A | IR12-21 | 0.56 | 0.48 | 0.00056429 | 9.2391 | 1.3585 | 0.0052136 | 0.00076661 | 1210 | Fixed Single Family Units | MB-03 | Basin 8, 9, 11, Oak Street Pedway | 45.147 | Town of Melbourne Beach | N/A | Basin 8, 9 & 11 Oak Street Pedway - Improvement Project | Not provided. | Grass swales without swale blocks or raised culverts | Completed | 2007 |  |  | A | 45 | $146,000 | Not provided | Not provided | Not provided | N/A | Structural | 2013 | Central Indian River Lagoon | Not provided | Not provided | Not provided | 50% of Wet Detention Effciency Calculation in Table 5 and TA | yes | 7.636 | 2.2836
1484 | City of Melbourne Beach | Central IRL | A | IR12-21 | 0.56 | 0.48 | 0.21817 | 9.2391 | 1.3585 | 2.0157 | 0.29639 | 1210 | Fixed Single Family Units | MB-03 | Basin 8, 9, 11, Oak Street Pedway | 45.147 | Town of Melbourne Beach | N/A | Basin 8, 9 & 11 Oak Street Pedway - Improvement Project | Not provided. | Grass swales without swale blocks or raised culverts | Completed | 2007 |  |  | A | 45 | $146,000 | Not provided | Not provided | Not provided | N/A | Structural | 2013 | Central Indian River Lagoon | Not provided | Not provided | Not provided | 50% of Wet Detention Effciency Calculation in Table 5 and TA | yes | 129.1531 | 882.9088
1485 | City of Melbourne Beach | Central IRL | A | IR12-21 | 0.56 | 0.48 | 0.30543 | 9.2391 | 1.3585 | 2.8219 | 0.41493 | 1210 | Fixed Single Family Units | MB-03 | Basin 8, 9, 11, Oak Street Pedway | 45.147 | Town of Melbourne Beach | N/A | Basin 8, 9 & 11 Oak Street Pedway - Improvement Project | Not provided. | Grass swales without swale blocks or raised culverts | Completed | 2007 |  |  | A | 45 | $146,000 | Not provided | Not provided | Not provided | N/A | Structural | 2013 | Central Indian River Lagoon | Not provided | Not provided | Not provided | 50% of Wet Detention Effciency Calculation in Table 5 and TA | yes | 144.8721 | 1236.0241
1486 | City of Melbourne Beach | Central IRL | A | IR12-21 | 0.56 | 0.48 | 0.031346 | 9.2391 | 1.3585 | 0.28961 | 0.042584 | 1210 | Fixed Single Family Units | MB-03 | Basin 8, 9, 11, Oak Street Pedway | 45.147 | Town of Melbourne Beach | N/A | Basin 8, 9 & 11 Oak Street Pedway - Improvement Project | Not provided. | Grass swales without swale blocks or raised culverts | Completed | 2007 |  |  | A | 45 | $146,000 | Not provided | Not provided | Not provided | N/A | Structural | 2013 | Central Indian River Lagoon | Not provided | Not provided | Not provided | 50% of Wet Detention Effciency Calculation in Table 5 and TA | yes | 95.4724 | 126.8524
1487 | City of Melbourne Beach | Central IRL | A | IR12-21 | 0.56 | 0.48 | 0.17306 | 9.1561 | 1.3465 | 1.5845 | 0.23302 | 1200 | Residential, Medium Density-Two-five dwellingunits per acre | MB-03 | Basin 8, 9, 11, Oak Street Pedway | 45.147 | Town of Melbourne Beach | N/A | Basin 8, 9 & 11 Oak Street Pedway - Improvement Project | Not provided. | Grass swales without swale blocks or raised culverts | Completed | 2007 |  |  | A | 45 | $146,000 | Not provided | Not provided | Not provided | N/A | Structural | 2013 | Central Indian River Lagoon | Not provided | Not provided | Not provided | 50% of Wet Detention Effciency Calculation in Table 5 and TA | yes | 127.9185 | 700.3373
1488 | City of Melbourne Beach | Central IRL | A | IR12-21 | 0.56 | 0.48 | 0.031761 | 9.1561 | 1.3465 | 0.29081 | 0.042766 | 1210 | Fixed Single Family Units | MB-03 | Basin 8, 9, 11, Oak Street Pedway | 45.147 | Town of Melbourne Beach | N/A | Basin 8, 9 & 11 Oak Street Pedway - Improvement Project | Not provided. | Grass swales without swale blocks or raised culverts | Completed | 2007 |  |  | A | 45 | $146,000 | Not provided | Not provided | Not provided | N/A | Structural | 2013 | Central Indian River Lagoon | Not provided | Not provided | Not provided | 50% of Wet Detention Effciency Calculation in Table 5 and TA | yes | 50.32 | 128.5324
1489 | City of Melbourne Beach | Central IRL | A | IR12-21 | 0.56 | 0.48 | 0.11216 | 9.1561 | 1.3465 | 1.0269 | 0.15102 | 1210 | Fixed Single Family Units | MB-03 | Basin 8, 9, 11, Oak Street Pedway | 45.147 | Town of Melbourne Beach | N/A | Basin 8, 9 & 11 Oak Street Pedway - Improvement Project | Not provided. | Grass swales without swale blocks or raised culverts | Completed | 2007 |  |  | A | 45 | $146,000 | Not provided | Not provided | Not provided | N/A | Structural | 2013 | Central Indian River Lagoon | Not provided | Not provided | Not provided | 50% of Wet Detention Effciency Calculation in Table 5 and TA | yes | 87.335 | 453.8872
1490 | City of Melbourne Beach | Central IRL | A | IR12-21 | 0.56 | 0.48 | 0.064659 | 9.1561 | 1.3465 | 0.59202 | 0.087063 | 1210 | Fixed Single Family Units | MB-03 | Basin 8, 9, 11, Oak Street Pedway | 45.147 | Town of Melbourne Beach | N/A | Basin 8, 9 & 11 Oak Street Pedway - Improvement Project | Not provided. | Grass swales without swale blocks or raised culverts | Completed | 2007 |  |  | A | 45 | $146,000 | Not provided | Not provided | Not provided | N/A | Structural | 2013 | Central Indian River Lagoon | Not provided | Not provided | Not provided | 50% of Wet Detention Effciency Calculation in Table 5 and TA | yes | 65.1561 | 261.6647
1491 | City of Melbourne Beach | Central IRL | A | IR12-21 | 0.56 | 0.48 | 0.069455 | 9.1561 | 1.3465 | 0.63594 | 0.093522 | 1210 | Fixed Single Family Units | MB-03 | Basin 8, 9, 11, Oak Street Pedway | 45.147 | Town of Melbourne Beach | N/A | Basin 8, 9 & 11 Oak Street Pedway - Improvement Project | Not provided. | Grass swales without swale blocks or raised culverts | Completed | 2007 |  |  | A | 45 | $146,000 | Not provided | Not provided | Not provided | N/A | Structural | 2013 | Central Indian River Lagoon | Not provided | Not provided | Not provided | 50% of Wet Detention Effciency Calculation in Table 5 and TA | yes | 73.5979 | 281.0754
1492 | City of Melbourne Beach | Central IRL | A | IR12-21 | 0.56 | 0.48 | 0.067848 | 9.1561 | 1.3465 | 0.62122 | 0.091357 | 1210 | Fixed Single Family Units | MB-03 | Basin 8, 9, 11, Oak Street Pedway | 45.147 | Town of Melbourne Beach | N/A | Basin 8, 9 & 11 Oak Street Pedway - Improvement Project | Not provided. | Grass swales without swale blocks or raised culverts | Completed | 2007 |  |  | A | 45 | $146,000 | Not provided | Not provided | Not provided | N/A | Structural | 2013 | Central Indian River Lagoon | Not provided | Not provided | Not provided | 50% of Wet Detention Effciency Calculation in Table 5 and TA | yes | 70.9144 | 274.5701
1493 | City of Melbourne Beach | Central IRL | A | IR12-21 | 0.56 | 0.48 | 0.0028168 | 10.6825 | 2.0393 | 0.030091 | 0.0057442 | 1300 | Residential, High Density | MB-03 | Basin 8, 9, 11, Oak Street Pedway | 45.147 | Town of Melbourne Beach | N/A | Basin 8, 9 & 11 Oak Street Pedway - Improvement Project | Not provided. | Grass swales without swale blocks or raised culverts | Completed | 2007 |  |  | A | 45 | $146,000 | Not provided | Not provided | Not provided | N/A | Structural | 2013 | Central Indian River Lagoon | Not provided | Not provided | Not provided | 50% of Wet Detention Effciency Calculation in Table 5 and TA | yes | 27.5763 | 11.3992
1494 | City of Melbourne Beach | Central IRL | A | IR12-21 | 0.56 | 0.48 | 0.075441 | 9.2409 | 1.3588 | 0.69714 | 0.10251 | 1200 | Residential, Medium Density-Two-five dwellingunits per acre | MB-03 | Basin 8, 9, 11, Oak Street Pedway | 45.147 | Town of Melbourne Beach | N/A | Basin 8, 9 & 11 Oak Street Pedway - Improvement Project | Not provided. | Grass swales without swale blocks or raised culverts | Completed | 2007 |  |  | A | 45 | $146,000 | Not provided | Not provided | Not provided | N/A | Structural | 2013 | Central Indian River Lagoon | Not provided | Not provided | Not provided | 50% of Wet Detention Effciency Calculation in Table 5 and TA | yes | 199.9864 | 305.2988
1495 | City of Melbourne Beach | Central IRL | A | IR12-21 | 0.56 | 0.48 | 0.0037238 | 9.2409 | 1.3588 | 0.034411 | 0.0050598 | 1210 | Fixed Single Family Units | MB-03 | Basin 8, 9, 11, Oak Street Pedway | 45.147 | Town of Melbourne Beach | N/A | Basin 8, 9 & 11 Oak Street Pedway - Improvement Project | Not provided. | Grass swales without swale blocks or raised culverts | Completed | 2007 |  |  | A | 45 | $146,000 | Not provided | Not provided | Not provided | N/A | Structural | 2013 | Central Indian River Lagoon | Not provided | Not provided | Not provided | 50% of Wet Detention Effciency Calculation in Table 5 and TA | yes | 38.7261 | 15.0695
1496 | City of Melbourne Beach | Central IRL | A | IR12-21 | 0.56 | 0.48 | 0.18651 | 9.2409 | 1.3588 | 1.7235 | 0.25343 | 1210 | Fixed Single Family Units | MB-03 | Basin 8, 9, 11, Oak Street Pedway | 45.147 | Town of Melbourne Beach | N/A | Basin 8, 9 & 11 Oak Street Pedway - Improvement Project | Not provided. | Grass swales without swale blocks or raised culverts | Completed | 2007 |  |  | A | 45 | $146,000 | Not provided | Not provided | Not provided | N/A | Structural | 2013 | Central Indian River Lagoon | Not provided | Not provided | Not provided | 50% of Wet Detention Effciency Calculation in Table 5 and TA | yes | 125.2082 | 754.7807
1497 | City of Melbourne Beach | Central IRL | A | IR12-21 | 0.56 | 0.48 | 0.3475 | 9.2409 | 1.3588 | 3.2112 | 0.47218 | 1210 | Fixed Single Family Units | MB-03 | Basin 8, 9, 11, Oak Street Pedway | 45.147 | Town of Melbourne Beach | N/A | Basin 8, 9 & 11 Oak Street Pedway - Improvement Project | Not provided. | Grass swales without swale blocks or raised culverts | Completed | 2007 |  |  | A | 45 | $146,000 | Not provided | Not provided | Not provided | N/A | Structural | 2013 | Central Indian River Lagoon | Not provided | Not provided | Not provided | 50% of Wet Detention Effciency Calculation in Table 5 and TA | yes | 153.7105 | 1406.2852
1498 | City of Melbourne Beach | Central IRL | A | IR12-21 | 0.56 | 0.48 | 0.00030236 | 9.2409 | 1.3588 | 0.002794 | 0.00041084 | 1210 | Fixed Single Family Units | MB-03 | Basin 8, 9, 11, Oak Street Pedway | 45.147 | Town of Melbourne Beach | N/A | Basin 8, 9 & 11 Oak Street Pedway - Improvement Project | Not provided. | Grass swales without swale blocks or raised culverts | Completed | 2007 |  |  | A | 45 | $146,000 | Not provided | Not provided | Not provided | N/A | Structural | 2013 | Central Indian River Lagoon | Not provided | Not provided | Not provided | 50% of Wet Detention Effciency Calculation in Table 5 and TA | yes | 5.6389 | 1.2236
1499 | City of Melbourne Beach | Central IRL | A | IR12-21 | 0.56 | 0.48 | 0.0042853 | 9.2409 | 1.3588 | 0.0396 | 0.0058228 | 1210 | Fixed Single Family Units | MB-03 | Basin 8, 9, 11, Oak Street Pedway | 45.147 | Town of Melbourne Beach | N/A | Basin 8, 9 & 11 Oak Street Pedway - Improvement Project | Not provided. | Grass swales without swale blocks or raised culverts | Completed | 2007 |  |  | A | 45 | $146,000 | Not provided | Not provided | Not provided | N/A | Structural | 2013 | Central Indian River Lagoon | Not provided | Not provided | Not provided | 50% of Wet Detention Effciency Calculation in Table 5 and TA | yes | 53.8033 | 17.3422
1500 | City of Melbourne Beach | Central IRL | A | IR12-21 | 0.56 | 0.48 | 0.00081121 | 7.33 | 1.0011 | 0.0059462 | 0.0008121 | 1210 | Fixed Single Family Units | MB-03 | Basin 8, 9, 11, Oak Street Pedway | 45.147 | Town of Melbourne Beach | N/A | Basin 8, 9 & 11 Oak Street Pedway - Improvement Project | Not provided. | Grass swales without swale blocks or raised culverts | Completed | 2007 |  |  | A | 45 | $146,000 | Not provided | Not provided | Not provided | N/A | Structural | 2013 | Central Indian River Lagoon | Not provided | Not provided | Not provided | 50% of Wet Detention Effciency Calculation in Table 5 and TA | yes | 9.5345 | 3.2829
1501 | City of Melbourne Beach | Central IRL | A | IR12-21 | 0.56 | 0.48 | 0.61695 | 7.33 | 1.0011 | 4.5222 | 0.61763 | 1720 | Religious | MB-03 | Basin 8, 9, 11, Oak Street Pedway | 45.147 | Town of Melbourne Beach | N/A | Basin 8, 9 & 11 Oak Street Pedway - Improvement Project | Not provided. | Grass swales without swale blocks or raised culverts | Completed | 2007 |  |  | A | 45 | $146,000 | Not provided | Not provided | Not provided | N/A | Structural | 2013 | Central Indian River Lagoon | Not provided | Not provided | Not provided | 50% of Wet Detention Effciency Calculation in Table 5 and TA | yes | 198.6227 | 2496.7171
1502 | City of Melbourne Beach | Central IRL | A | IR12-21 | 0.56 | 0.48 | 0.17125 | 9.1751 | 1.3493 | 1.5712 | 0.23106 | 1200 | Residential, Medium Density-Two-five dwellingunits per acre | MB-03 | Basin 8, 9, 11, Oak Street Pedway | 45.147 | Town of Melbourne Beach | N/A | Basin 8, 9 & 11 Oak Street Pedway - Improvement Project | Not provided. | Grass swales without swale blocks or raised culverts | Completed | 2007 |  |  | A | 45 | $146,000 | Not provided | Not provided | Not provided | N/A | Structural | 2013 | Central Indian River Lagoon | Not provided | Not provided | Not provided | 50% of Wet Detention Effciency Calculation in Table 5 and TA | yes | 127.8174 | 693.0242
1503 | City of Melbourne Beach | Central IRL | A | IR12-21 | 0.56 | 0.48 | 0.079934 | 9.1751 | 1.3493 | 0.7334 | 0.10785 | 1210 | Fixed Single Family Units | MB-03 | Basin 8, 9, 11, Oak Street Pedway | 45.147 | Town of Melbourne Beach | N/A | Basin 8, 9 & 11 Oak Street Pedway - Improvement Project | Not provided. | Grass swales without swale blocks or raised culverts | Completed | 2007 |  |  | A | 45 | $146,000 | Not provided | Not provided | Not provided | N/A | Structural | 2013 | Central Indian River Lagoon | Not provided | Not provided | Not provided | 50% of Wet Detention Effciency Calculation in Table 5 and TA | yes | 71.965 | 323.4808
1504 | City of Melbourne Beach | Central IRL | A | IR12-21 | 0.56 | 0.48 | 0.14043 | 9.1751 | 1.3493 | 1.2885 | 0.18948 | 1210 | Fixed Single Family Units | MB-03 | Basin 8, 9, 11, Oak Street Pedway | 45.147 | Town of Melbourne Beach | N/A | Basin 8, 9 & 11 Oak Street Pedway - Improvement Project | Not provided. | Grass swales without swale blocks or raised culverts | Completed | 2007 |  |  | A | 45 | $146,000 | Not provided | Not provided | Not provided | N/A | Structural | 2013 | Central Indian River Lagoon | Not provided | Not provided | Not provided | 50% of Wet Detention Effciency Calculation in Table 5 and TA | yes | 100.1629 | 568.3036
1505 | City of Melbourne Beach | Central IRL | A | IR12-21 | 0.56 | 0.48 | 0.031349 | 9.1751 | 1.3493 | 0.28763 | 0.042298 | 1210 | Fixed Single Family Units | MB-03 | Basin 8, 9, 11, Oak Street Pedway | 45.147 | Town of Melbourne Beach | N/A | Basin 8, 9 & 11 Oak Street Pedway - Improvement Project | Not provided. | Grass swales without swale blocks or raised culverts | Completed | 2007 |  |  | A | 45 | $146,000 | Not provided | Not provided | Not provided | N/A | Structural | 2013 | Central Indian River Lagoon | Not provided | Not provided | Not provided | 50% of Wet Detention Effciency Calculation in Table 5 and TA | yes | 45.2984 | 126.8641
1506 | City of Melbourne Beach | Central IRL | A | IR12-21 | 0.56 | 0.48 | 0.078089 | 9.1751 | 1.3493 | 0.71648 | 0.10536 | 1210 | Fixed Single Family Units | MB-03 | Basin 8, 9, 11, Oak Street Pedway | 45.147 | Town of Melbourne Beach | N/A | Basin 8, 9 & 11 Oak Street Pedway - Improvement Project | Not provided. | Grass swales without swale blocks or raised culverts | Completed | 2007 |  |  | A | 45 | $146,000 | Not provided | Not provided | Not provided | N/A | Structural | 2013 | Central Indian River Lagoon | Not provided | Not provided | Not provided | 50% of Wet Detention Effciency Calculation in Table 5 and TA | yes | 75.4157 | 316.0137
1507 | City of Melbourne Beach | Central IRL | A | IR12-21 | 0.56 | 0.48 | 0.015146 | 9.1751 | 1.3493 | 0.13897 | 0.020436 | 1210 | Fixed Single Family Units | MB-03 | Basin 8, 9, 11, Oak Street Pedway | 45.147 | Town of Melbourne Beach | N/A | Basin 8, 9 & 11 Oak Street Pedway - Improvement Project | Not provided. | Grass swales without swale blocks or raised culverts | Completed | 2007 |  |  | A | 45 | $146,000 | Not provided | Not provided | Not provided | N/A | Structural | 2013 | Central Indian River Lagoon | Not provided | Not provided | Not provided | 50% of Wet Detention Effciency Calculation in Table 5 and TA | yes | 37.3226 | 61.2933
1508 | City of Melbourne Beach | Central IRL | A | IR12-21 | 0.56 | 0.48 | 0.0024089 | 7.8373 | 1.0971 | 0.018879 | 0.0026428 | 1210 | Fixed Single Family Units | MB-03 | Basin 8, 9, 11, Oak Street Pedway | 45.147 | Town of Melbourne Beach | N/A | Basin 8, 9 & 11 Oak Street Pedway - Improvement Project | Not provided. | Grass swales without swale blocks or raised culverts | Completed | 2007 |  |  | A | 45 | $146,000 | Not provided | Not provided | Not provided | N/A | Structural | 2013 | Central Indian River Lagoon | Not provided | Not provided | Not provided | 50% of Wet Detention Effciency Calculation in Table 5 and TA | yes | 13.0599 | 9.7485
1509 | City of Melbourne Beach | Central IRL | A | IR12-21 | 0.56 | 0.48 | 0.085901 | 7.8373 | 1.0971 | 0.67323 | 0.094239 | 1210 | Fixed Single Family Units | MB-03 | Basin 8, 9, 11, Oak Street Pedway | 45.147 | Town of Melbourne Beach | N/A | Basin 8, 9 & 11 Oak Street Pedway - Improvement Project | Not provided. | Grass swales without swale blocks or raised culverts | Completed | 2007 |  |  | A | 45 | $146,000 | Not provided | Not provided | Not provided | N/A | Structural | 2013 | Central Indian River Lagoon | Not provided | Not provided | Not provided | 50% of Wet Detention Effciency Calculation in Table 5 and TA | yes | 85.5121 | 347.6274
1510 | City of Melbourne Beach | Central IRL | A | IR12-21 | 0.56 | 0.48 | 0.4453 | 7.8373 | 1.0971 | 3.4899 | 0.48852 | 1720 | Religious | MB-03 | Basin 8, 9, 11, Oak Street Pedway | 45.147 | Town of Melbourne Beach | N/A | Basin 8, 9 & 11 Oak Street Pedway - Improvement Project | Not provided. | Grass swales without swale blocks or raised culverts | Completed | 2007 |  |  | A | 45 | $146,000 | Not provided | Not provided | Not provided | N/A | Structural | 2013 | Central Indian River Lagoon | Not provided | Not provided | Not provided | 50% of Wet Detention Effciency Calculation in Table 5 and TA | yes | 177.6428 | 1802.0573
1511 | City of Melbourne Beach | Central IRL | A | IR12-21 | 0.56 | 0.48 | 0.059508 | 7.8373 | 1.0971 | 0.46638 | 0.065285 | 1210 | Fixed Single Family Units | MB-03 | Basin 8, 9, 11, Oak Street Pedway | 45.147 | Town of Melbourne Beach | N/A | Basin 8, 9 & 11 Oak Street Pedway - Improvement Project | Not provided. | Grass swales without swale blocks or raised culverts | Completed | 2007 |  |  | A | 45 | $146,000 | Not provided | Not provided | Not provided | N/A | Structural | 2013 | Central Indian River Lagoon | Not provided | Not provided | Not provided | 50% of Wet Detention Effciency Calculation in Table 5 and TA | yes | 63.8513 | 240.8219
1512 | City of Melbourne Beach | Central IRL | A | IR12-21 | 0.56 | 0.48 | 0.2259 | 9.1974 | 1.3525 | 2.0777 | 0.30552 | 1200 | Residential, Medium Density-Two-five dwellingunits per acre | MB-03 | Basin 8, 9, 11, Oak Street Pedway | 45.147 | Town of Melbourne Beach | N/A | Basin 8, 9 & 11 Oak Street Pedway - Improvement Project | Not provided. | Grass swales without swale blocks or raised culverts | Completed | 2007 |  |  | A | 45 | $146,000 | Not provided | Not provided | Not provided | N/A | Structural | 2013 | Central Indian River Lagoon | Not provided | Not provided | Not provided | 50% of Wet Detention Effciency Calculation in Table 5 and TA | yes | 193.0374 | 914.1722
1513 | City of Melbourne Beach | Central IRL | A | IR12-21 | 0.56 | 0.48 | 0.065011 | 9.1974 | 1.3525 | 0.59793 | 0.087926 | 1210 | Fixed Single Family Units | MB-03 | Basin 8, 9, 11, Oak Street Pedway | 45.147 | Town of Melbourne Beach | N/A | Basin 8, 9 & 11 Oak Street Pedway - Improvement Project | Not provided. | Grass swales without swale blocks or raised culverts | Completed | 2007 |  |  | A | 45 | $146,000 | Not provided | Not provided | Not provided | N/A | Structural | 2013 | Central Indian River Lagoon | Not provided | Not provided | Not provided | 50% of Wet Detention Effciency Calculation in Table 5 and TA | yes | 89.8884 | 263.0886
1514 | City of Melbourne Beach | Central IRL | A | IR12-21 | 0.56 | 0.48 | 0.28434 | 9.1974 | 1.3525 | 2.6152 | 0.38457 | 1210 | Fixed Single Family Units | MB-03 | Basin 8, 9, 11, Oak Street Pedway | 45.147 | Town of Melbourne Beach | N/A | Basin 8, 9 & 11 Oak Street Pedway - Improvement Project | Not provided. | Grass swales without swale blocks or raised culverts | Completed | 2007 |  |  | A | 45 | $146,000 | Not provided | Not provided | Not provided | N/A | Structural | 2013 | Central Indian River Lagoon | Not provided | Not provided | Not provided | 50% of Wet Detention Effciency Calculation in Table 5 and TA | yes | 136.7588 | 1150.7021
1515 | City of Melbourne Beach | Central IRL | A | IR12-21 | 0.56 | 0.48 | 0.049805 | 10.5841 | 2.0056 | 0.52714 | 0.099891 | 1300 | Residential, High Density | MB-03 | Basin 8, 9, 11, Oak Street Pedway | 45.147 | Town of Melbourne Beach | N/A | Basin 8, 9 & 11 Oak Street Pedway - Improvement Project | Not provided. | Grass swales without swale blocks or raised culverts | Completed | 2007 |  |  | A | 45 | $146,000 | Not provided | Not provided | Not provided | N/A | Structural | 2013 | Central Indian River Lagoon | Not provided | Not provided | Not provided | 50% of Wet Detention Effciency Calculation in Table 5 and TA | yes | 60.7641 | 201.5533
1516 | City of Melbourne Beach | Central IRL | A | IR12-21 | 0.56 | 0.48 | 0.13134 | 9.2023 | 1.3532 | 1.2086 | 0.17773 | 1200 | Residential, Medium Density-Two-five dwellingunits per acre | MB-03 | Basin 8, 9, 11, Oak Street Pedway | 45.147 | Town of Melbourne Beach | N/A | Basin 8, 9 & 11 Oak Street Pedway - Improvement Project | Not provided. | Grass swales without swale blocks or raised culverts | Completed | 2007 |  |  | A | 45 | $146,000 | Not provided | Not provided | Not provided | N/A | Structural | 2013 | Central Indian River Lagoon | Not provided | Not provided | Not provided | 50% of Wet Detention Effciency Calculation in Table 5 and TA | yes | 121.2756 | 531.521
1517 | City of Melbourne Beach | Central IRL | A | IR12-21 | 0.56 | 0.48 | 0.16711 | 9.2023 | 1.3532 | 1.5378 | 0.22613 | 1210 | Fixed Single Family Units | MB-03 | Basin 8, 9, 11, Oak Street Pedway | 45.147 | Town of Melbourne Beach | N/A | Basin 8, 9 & 11 Oak Street Pedway - Improvement Project | Not provided. | Grass swales without swale blocks or raised culverts | Completed | 2007 |  |  | A | 45 | $146,000 | Not provided | Not provided | Not provided | N/A | Structural | 2013 | Central Indian River Lagoon | Not provided | Not provided | Not provided | 50% of Wet Detention Effciency Calculation in Table 5 and TA | yes | 113.5514 | 676.2743
1518 | City of Melbourne Beach | Central IRL | A | IR12-21 | 0.56 | 0.48 | 0.31931 | 9.2023 | 1.3532 | 2.9384 | 0.43209 | 1210 | Fixed Single Family Units | MB-03 | Basin 8, 9, 11, Oak Street Pedway | 45.147 | Town of Melbourne Beach | N/A | Basin 8, 9 & 11 Oak Street Pedway - Improvement Project | Not provided. | Grass swales without swale blocks or raised culverts | Completed | 2007 |  |  | A | 45 | $146,000 | Not provided | Not provided | Not provided | N/A | Structural | 2013 | Central Indian River Lagoon | Not provided | Not provided | Not provided | 50% of Wet Detention Effciency Calculation in Table 5 and TA | yes | 144.324 | 1292.2047
1519 | City of Melbourne Beach | Central IRL | A | IR12-21 | 0.56 | 0.48 | 0.011789 | 10.3773 | 1.9088 | 0.12234 | 0.022504 | 1300 | Residential, High Density | MB-03 | Basin 8, 9, 11, Oak Street Pedway | 45.147 | Town of Melbourne Beach | N/A | Basin 8, 9 & 11 Oak Street Pedway - Improvement Project | Not provided. | Grass swales without swale blocks or raised culverts | Completed | 2007 |  |  | A | 45 | $146,000 | Not provided | Not provided | Not provided | N/A | Structural | 2013 | Central Indian River Lagoon | Not provided | Not provided | Not provided | 50% of Wet Detention Effciency Calculation in Table 5 and TA | yes | 40.9866 | 47.7102
1520 | City of Melbourne Beach | Central IRL | A | IR12-21 | 0.56 | 0.48 | 0.0094309 | 10.3773 | 1.9088 | 0.097867 | 0.018002 | 1330 | Residential, High density; Multiple Dwelling Units, Low Rise <Two stories or less> | MB-03 | Basin 8, 9, 11, Oak Street Pedway | 45.147 | Town of Melbourne Beach | N/A | Basin 8, 9 & 11 Oak Street Pedway - Improvement Project | Not provided. | Grass swales without swale blocks or raised culverts | Completed | 2007 |  |  | A | 45 | $146,000 | Not provided | Not provided | Not provided | N/A | Structural | 2013 | Central Indian River Lagoon | Not provided | Not provided | Not provided | 50% of Wet Detention Effciency Calculation in Table 5 and TA | yes | 26.2655 | 38.1653
1521 | City of Melbourne Beach | Central IRL | A | IR12-21 | 0.56 | 0.48 | 0.0080634 | 10.3773 | 1.9088 | 0.083677 | 0.015391 | 1330 | Residential, High density; Multiple Dwelling Units, Low Rise <Two stories or less> | MB-03 | Basin 8, 9, 11, Oak Street Pedway | 45.147 | Town of Melbourne Beach | N/A | Basin 8, 9 & 11 Oak Street Pedway - Improvement Project | Not provided. | Grass swales without swale blocks or raised culverts | Completed | 2007 |  |  | A | 45 | $146,000 | Not provided | Not provided | Not provided | N/A | Structural | 2013 | Central Indian River Lagoon | Not provided | Not provided | Not provided | 50% of Wet Detention Effciency Calculation in Table 5 and TA | yes | 24.0663 | 32.6314
1522 | City of Melbourne Beach | Central IRL | A | IR12-21 | 0.56 | 0.48 | 0.013834 | 10.3773 | 1.9088 | 0.14357 | 0.026407 | 1330 | Residential, High density; Multiple Dwelling Units, Low Rise <Two stories or less> | MB-03 | Basin 8, 9, 11, Oak Street Pedway | 45.147 | Town of Melbourne Beach | N/A | Basin 8, 9 & 11 Oak Street Pedway - Improvement Project | Not provided. | Grass swales without swale blocks or raised culverts | Completed | 2007 |  |  | A | 45 | $146,000 | Not provided | Not provided | Not provided | N/A | Structural | 2013 | Central Indian River Lagoon | Not provided | Not provided | Not provided | 50% of Wet Detention Effciency Calculation in Table 5 and TA | yes | 36.5934 | 55.9862
1523 | City of Melbourne Beach | Central IRL | A | IR12-21 | 0.56 | 0.48 | 0.013663 | 10.3773 | 1.9088 | 0.14178 | 0.026079 | 1330 | Residential, High density; Multiple Dwelling Units, Low Rise <Two stories or less> | MB-03 | Basin 8, 9, 11, Oak Street Pedway | 45.147 | Town of Melbourne Beach | N/A | Basin 8, 9 & 11 Oak Street Pedway - Improvement Project | Not provided. | Grass swales without swale blocks or raised culverts | Completed | 2007 |  |  | A | 45 | $146,000 | Not provided | Not provided | Not provided | N/A | Structural | 2013 | Central Indian River Lagoon | Not provided | Not provided | Not provided | 50% of Wet Detention Effciency Calculation in Table 5 and TA | yes | 31.1976 | 55.291
1524 | City of Melbourne Beach | Central IRL | A | IR12-21 | 0.56 | 0.48 | 0.0057998 | 10.3773 | 1.9088 | 0.060187 | 0.011071 | 1330 | Residential, High density; Multiple Dwelling Units, Low Rise <Two stories or less> | MB-03 | Basin 8, 9, 11, Oak Street Pedway | 45.147 | Town of Melbourne Beach | N/A | Basin 8, 9 & 11 Oak Street Pedway - Improvement Project | Not provided. | Grass swales without swale blocks or raised culverts | Completed | 2007 |  |  | A | 45 | $146,000 | Not provided | Not provided | Not provided | N/A | Structural | 2013 | Central Indian River Lagoon | Not provided | Not provided | Not provided | 50% of Wet Detention Effciency Calculation in Table 5 and TA | yes | 20.0029 | 23.4711
1525 | City of Melbourne Beach | Central IRL | A | IR12-21 | 0.56 | 0.48 | 0.0074027 | 10.3773 | 1.9088 | 0.07682 | 0.01413 | 1330 | Residential, High density; Multiple Dwelling Units, Low Rise <Two stories or less> | MB-03 | Basin 8, 9, 11, Oak Street Pedway | 45.147 | Town of Melbourne Beach | N/A | Basin 8, 9 & 11 Oak Street Pedway - Improvement Project | Not provided. | Grass swales without swale blocks or raised culverts | Completed | 2007 |  |  | A | 45 | $146,000 | Not provided | Not provided | Not provided | N/A | Structural | 2013 | Central Indian River Lagoon | Not provided | Not provided | Not provided | 50% of Wet Detention Effciency Calculation in Table 5 and TA | yes | 22.3284 | 29.9577
1526 | City of Melbourne Beach | Central IRL | A | IR12-21 | 0.56 | 0.48 | 0.0066553 | 10.3773 | 1.9088 | 0.069064 | 0.012704 | 1330 | Residential, High density; Multiple Dwelling Units, Low Rise <Two stories or less> | MB-03 | Basin 8, 9, 11, Oak Street Pedway | 45.147 | Town of Melbourne Beach | N/A | Basin 8, 9 & 11 Oak Street Pedway - Improvement Project | Not provided. | Grass swales without swale blocks or raised culverts | Completed | 2007 |  |  | A | 45 | $146,000 | Not provided | Not provided | Not provided | N/A | Structural | 2013 | Central Indian River Lagoon | Not provided | Not provided | Not provided | 50% of Wet Detention Effciency Calculation in Table 5 and TA | yes | 21.7216 | 26.9329
1527 | City of Melbourne Beach | Central IRL | A | IR12-21 | 0.56 | 0.48 | 0.012215 | 10.3773 | 1.9088 | 0.12676 | 0.023316 | 1330 | Residential, High density; Multiple Dwelling Units, Low Rise <Two stories or less> | MB-03 | Basin 8, 9, 11, Oak Street Pedway | 45.147 | Town of Melbourne Beach | N/A | Basin 8, 9 & 11 Oak Street Pedway - Improvement Project | Not provided. | Grass swales without swale blocks or raised culverts | Completed | 2007 |  |  | A | 45 | $146,000 | Not provided | Not provided | Not provided | N/A | Structural | 2013 | Central Indian River Lagoon | Not provided | Not provided | Not provided | 50% of Wet Detention Effciency Calculation in Table 5 and TA | yes | 29.7383 | 49.4321
1528 | City of Melbourne Beach | Central IRL | A | IR12-21 | 0.56 | 0.48 | 0.045858 | 9.1996 | 1.3528 | 0.42187 | 0.062037 | 1200 | Residential, Medium Density-Two-five dwellingunits per acre | MB-03 | Basin 8, 9, 11, Oak Street Pedway | 45.147 | Town of Melbourne Beach | N/A | Basin 8, 9 & 11 Oak Street Pedway - Improvement Project | Not provided. | Grass swales without swale blocks or raised culverts | Completed | 2007 |  |  | A | 45 | $146,000 | Not provided | Not provided | Not provided | N/A | Structural | 2013 | Central Indian River Lagoon | Not provided | Not provided | Not provided | 50% of Wet Detention Effciency Calculation in Table 5 and TA | yes | 83.6833 | 185.5795
1529 | City of Melbourne Beach | Central IRL | A | IR12-21 | 0.56 | 0.48 | 0.019001 | 9.1996 | 1.3528 | 0.1748 | 0.025704 | 1200 | Residential, Medium Density-Two-five dwellingunits per acre | MB-03 | Basin 8, 9, 11, Oak Street Pedway | 45.147 | Town of Melbourne Beach | N/A | Basin 8, 9 & 11 Oak Street Pedway - Improvement Project | Not provided. | Grass swales without swale blocks or raised culverts | Completed | 2007 |  |  | A | 45 | $146,000 | Not provided | Not provided | Not provided | N/A | Structural | 2013 | Central Indian River Lagoon | Not provided | Not provided | Not provided | 50% of Wet Detention Effciency Calculation in Table 5 and TA | yes | 38.9112 | 76.8937
1530 | City of Melbourne Beach | Central IRL | A | IR12-21 | 0.56 | 0.48 | 0.19814 | 9.1996 | 1.3528 | 1.8228 | 0.26805 | 1210 | Fixed Single Family Units | MB-03 | Basin 8, 9, 11, Oak Street Pedway | 45.147 | Town of Melbourne Beach | N/A | Basin 8, 9 & 11 Oak Street Pedway - Improvement Project | Not provided. | Grass swales without swale blocks or raised culverts | Completed | 2007 |  |  | A | 45 | $146,000 | Not provided | Not provided | Not provided | N/A | Structural | 2013 | Central Indian River Lagoon | Not provided | Not provided | Not provided | 50% of Wet Detention Effciency Calculation in Table 5 and TA | yes | 125.8259 | 801.86
1531 | City of Melbourne Beach | Central IRL | A | IR12-21 | 0.56 | 0.48 | 0.21326 | 9.1996 | 1.3528 | 1.962 | 0.28851 | 1210 | Fixed Single Family Units | MB-03 | Basin 8, 9, 11, Oak Street Pedway | 45.147 | Town of Melbourne Beach | N/A | Basin 8, 9 & 11 Oak Street Pedway - Improvement Project | Not provided. | Grass swales without swale blocks or raised culverts | Completed | 2007 |  |  | A | 45 | $146,000 | Not provided | Not provided | Not provided | N/A | Structural | 2013 | Central Indian River Lagoon | Not provided | Not provided | Not provided | 50% of Wet Detention Effciency Calculation in Table 5 and TA | yes | 128.0274 | 863.0516
1532 | City of Melbourne Beach | Central IRL | A | IR12-21 | 0.56 | 0.48 | 0.1415 | 9.1996 | 1.3528 | 1.3017 | 0.19142 | 1210 | Fixed Single Family Units | MB-03 | Basin 8, 9, 11, Oak Street Pedway | 45.147 | Town of Melbourne Beach | N/A | Basin 8, 9 & 11 Oak Street Pedway - Improvement Project | Not provided. | Grass swales without swale blocks or raised culverts | Completed | 2007 |  |  | A | 45 | $146,000 | Not provided | Not provided | Not provided | N/A | Structural | 2013 | Central Indian River Lagoon | Not provided | Not provided | Not provided | 50% of Wet Detention Effciency Calculation in Table 5 and TA | yes | 114.4611 | 572.6152
1533 | City of Melbourne Beach | Central IRL | A | IR12-21 | 0.56 | 0.48 | 0.035084 | 9.1751 | 1.3493 | 0.3219 | 0.047338 | 1210 | Fixed Single Family Units | MB-03 | Basin 8, 9, 11, Oak Street Pedway | 45.147 | Town of Melbourne Beach | N/A | Basin 8, 9 & 11 Oak Street Pedway - Improvement Project | Not provided. | Grass swales without swale blocks or raised culverts | Completed | 2007 |  |  | A | 45 | $146,000 | Not provided | Not provided | Not provided | N/A | Structural | 2013 | Central Indian River Lagoon | Not provided | Not provided | Not provided | 50% of Wet Detention Effciency Calculation in Table 5 and TA | yes | 62.2823 | 141.9807
1534 | City of Melbourne Beach | Central IRL | A | IR12-21 | 0.56 | 0.48 | 0.14621 | 9.1751 | 1.3493 | 1.3415 | 0.19727 | 1210 | Fixed Single Family Units | MB-03 | Basin 8, 9, 11, Oak Street Pedway | 45.147 | Town of Melbourne Beach | N/A | Basin 8, 9 & 11 Oak Street Pedway - Improvement Project | Not provided. | Grass swales without swale blocks or raised culverts | Completed | 2007 |  |  | A | 45 | $146,000 | Not provided | Not provided | Not provided | N/A | Structural | 2013 | Central Indian River Lagoon | Not provided | Not provided | Not provided | 50% of Wet Detention Effciency Calculation in Table 5 and TA | yes | 97.5049 | 591.6781
1535 | City of Melbourne Beach | Central IRL | A | IR12-21 | 0.56 | 0.48 | 0.14158 | 9.1751 | 1.3493 | 1.299 | 0.19103 | 1210 | Fixed Single Family Units | MB-03 | Basin 8, 9, 11, Oak Street Pedway | 45.147 | Town of Melbourne Beach | N/A | Basin 8, 9 & 11 Oak Street Pedway - Improvement Project | Not provided. | Grass swales without swale blocks or raised culverts | Completed | 2007 |  |  | A | 45 | $146,000 | Not provided | Not provided | Not provided | N/A | Structural | 2013 | Central Indian River Lagoon | Not provided | Not provided | Not provided | 50% of Wet Detention Effciency Calculation in Table 5 and TA | yes | 96.2386 | 572.9424
1536 | City of Melbourne Beach | Central IRL | A | IR12-21 | 0.56 | 0.48 | 0.030791 | 9.1751 | 1.3493 | 0.28252 | 0.041546 | 1210 | Fixed Single Family Units | MB-03 | Basin 8, 9, 11, Oak Street Pedway | 45.147 | Town of Melbourne Beach | N/A | Basin 8, 9 & 11 Oak Street Pedway - Improvement Project | Not provided. | Grass swales without swale blocks or raised culverts | Completed | 2007 |  |  | A | 45 | $146,000 | Not provided | Not provided | Not provided | N/A | Structural | 2013 | Central Indian River Lagoon | Not provided | Not provided | Not provided | 50% of Wet Detention Effciency Calculation in Table 5 and TA | yes | 59.0338 | 124.6086
1537 | City of Melbourne Beach | Central IRL | A | IR12-21 | 0.56 | 0.48 | 0.13568 | 9.1751 | 1.3493 | 1.2449 | 0.18307 | 1210 | Fixed Single Family Units | MB-03 | Basin 8, 9, 11, Oak Street Pedway | 45.147 | Town of Melbourne Beach | N/A | Basin 8, 9 & 11 Oak Street Pedway - Improvement Project | Not provided. | Grass swales without swale blocks or raised culverts | Completed | 2007 |  |  | A | 45 | $146,000 | Not provided | Not provided | Not provided | N/A | Structural | 2013 | Central Indian River Lagoon | Not provided | Not provided | Not provided | 50% of Wet Detention Effciency Calculation in Table 5 and TA | yes | 93.7686 | 549.097
1538 | City of Melbourne Beach | Central IRL | A | IR12-21 | 0.56 | 0.48 | 0.12842 | 9.1751 | 1.3493 | 1.1783 | 0.17327 | 1210 | Fixed Single Family Units | MB-03 | Basin 8, 9, 11, Oak Street Pedway | 45.147 | Town of Melbourne Beach | N/A | Basin 8, 9 & 11 Oak Street Pedway - Improvement Project | Not provided. | Grass swales without swale blocks or raised culverts | Completed | 2007 |  |  | A | 45 | $146,000 | Not provided | Not provided | Not provided | N/A | Structural | 2013 | Central Indian River Lagoon | Not provided | Not provided | Not provided | 50% of Wet Detention Effciency Calculation in Table 5 and TA | yes | 91.2375 | 519.6932
1539 | City of Melbourne Beach | Central IRL | A | IR12-21 | 0.56 | 0.48 | 0.017621 | 9.4509 | 1.4822 | 0.16653 | 0.026117 | 1300 | Residential, High Density | MB-03 | Basin 8, 9, 11, Oak Street Pedway | 45.147 | Town of Melbourne Beach | N/A | Basin 8, 9 & 11 Oak Street Pedway - Improvement Project | Not provided. | Grass swales without swale blocks or raised culverts | Completed | 2007 |  |  | A | 45 | $146,000 | Not provided | Not provided | Not provided | N/A | Structural | 2013 | Central Indian River Lagoon | Not provided | Not provided | Not provided | 50% of Wet Detention Effciency Calculation in Table 5 and TA | yes | 56.1262 | 71.3093
1540 | City of Melbourne Beach | Central IRL | A | IR12-21 | 0.56 | 0.48 | 0.044859 | 9.1561 | 1.3465 | 0.41073 | 0.060402 | 1210 | Fixed Single Family Units | MB-03 | Basin 8, 9, 11, Oak Street Pedway | 45.147 | Town of Melbourne Beach | N/A | Basin 8, 9 & 11 Oak Street Pedway - Improvement Project | Not provided. | Grass swales without swale blocks or raised culverts | Completed | 2007 |  |  | A | 45 | $146,000 | Not provided | Not provided | Not provided | N/A | Structural | 2013 | Central Indian River Lagoon | Not provided | Not provided | Not provided | 50% of Wet Detention Effciency Calculation in Table 5 and TA | yes | 66.1648 | 181.5373
1541 | City of Melbourne Beach | Central IRL | A | IR12-21 | 0.56 | 0.48 | 0.032334 | 9.1561 | 1.3465 | 0.29605 | 0.043538 | 1210 | Fixed Single Family Units | MB-03 | Basin 8, 9, 11, Oak Street Pedway | 45.147 | Town of Melbourne Beach | N/A | Basin 8, 9 & 11 Oak Street Pedway - Improvement Project | Not provided. | Grass swales without swale blocks or raised culverts | Completed | 2007 |  |  | A | 45 | $146,000 | Not provided | Not provided | Not provided | N/A | Structural | 2013 | Central Indian River Lagoon | Not provided | Not provided | Not provided | 50% of Wet Detention Effciency Calculation in Table 5 and TA | yes | 58.7583 | 130.8522
1542 | City of Melbourne Beach | Central IRL | A | IR12-21 | 0.56 | 0.48 | 0.022405 | 9.1457 | 1.345 | 0.20491 | 0.030134 | 1210 | Fixed Single Family Units | MB-03 | Basin 8, 9, 11, Oak Street Pedway | 45.147 | Town of Melbourne Beach | N/A | Basin 8, 9 & 11 Oak Street Pedway - Improvement Project | Not provided. | Grass swales without swale blocks or raised culverts | Completed | 2007 |  |  | A | 45 | $146,000 | Not provided | Not provided | Not provided | N/A | Structural | 2013 | Central Indian River Lagoon | Not provided | Not provided | Not provided | 50% of Wet Detention Effciency Calculation in Table 5 and TA | yes | 40.5444 | 90.6686
1543 | City of Melbourne Beach | Central IRL | A | IR12-21 | 0.56 | 0.48 | 0.030792 | 9.1457 | 1.345 | 0.28161 | 0.041415 | 1210 | Fixed Single Family Units | MB-03 | Basin 8, 9, 11, Oak Street Pedway | 45.147 | Town of Melbourne Beach | N/A | Basin 8, 9 & 11 Oak Street Pedway - Improvement Project | Not provided. | Grass swales without swale blocks or raised culverts | Completed | 2007 |  |  | A | 45 | $146,000 | Not provided | Not provided | Not provided | N/A | Structural | 2013 | Central Indian River Lagoon | Not provided | Not provided | Not provided | 50% of Wet Detention Effciency Calculation in Table 5 and TA | yes | 58.8658 | 124.6092
1544 | City of Melbourne Beach | Central IRL | A | IR12-21 | 0.56 | 0.48 | 0.28922 | 8.2972 | 1.1842 | 2.3997 | 0.34248 | 1720 | Religious | MB-03 | Basin 8, 9, 11, Oak Street Pedway | 45.147 | Town of Melbourne Beach | N/A | Basin 8, 9 & 11 Oak Street Pedway - Improvement Project | Not provided. | Grass swales without swale blocks or raised culverts | Completed | 2007 |  |  | A | 45 | $146,000 | Not provided | Not provided | Not provided | N/A | Structural | 2013 | Central Indian River Lagoon | Not provided | Not provided | Not provided | 50% of Wet Detention Effciency Calculation in Table 5 and TA | yes | 146.8313 | 1170.4147
1545 | City of Melbourne Beach | Central IRL | A | IR12-21 | 0.56 | 0.48 | 0.0041677 | 8.2972 | 1.1842 | 0.034581 | 0.0049353 | 1210 | Fixed Single Family Units | MB-03 | Basin 8, 9, 11, Oak Street Pedway | 45.147 | Town of Melbourne Beach | N/A | Basin 8, 9 & 11 Oak Street Pedway - Improvement Project | Not provided. | Grass swales without swale blocks or raised culverts | Completed | 2007 |  |  | A | 45 | $146,000 | Not provided | Not provided | Not provided | N/A | Structural | 2013 | Central Indian River Lagoon | Not provided | Not provided | Not provided | 50% of Wet Detention Effciency Calculation in Table 5 and TA | yes | 18.9502 | 16.8662
1546 | City of Melbourne Beach | Central IRL | A | IR12-21 | 0.56 | 0.48 | 0.018029 | 8.2972 | 1.1842 | 0.14959 | 0.021349 | 1210 | Fixed Single Family Units | MB-03 | Basin 8, 9, 11, Oak Street Pedway | 45.147 | Town of Melbourne Beach | N/A | Basin 8, 9 & 11 Oak Street Pedway - Improvement Project | Not provided. | Grass swales without swale blocks or raised culverts | Completed | 2007 |  |  | A | 45 | $146,000 | Not provided | Not provided | Not provided | N/A | Structural | 2013 | Central Indian River Lagoon | Not provided | Not provided | Not provided | 50% of Wet Detention Effciency Calculation in Table 5 and TA | yes | 66.1739 | 72.9597
1547 | City of Melbourne Beach | Central IRL | A | IR12-21 | 0.56 | 0.48 | 0.0071637 | 8.2972 | 1.1842 | 0.059439 | 0.008483 | 1210 | Fixed Single Family Units | MB-03 | Basin 8, 9, 11, Oak Street Pedway | 45.147 | Town of Melbourne Beach | N/A | Basin 8, 9 & 11 Oak Street Pedway - Improvement Project | Not provided. | Grass swales without swale blocks or raised culverts | Completed | 2007 |  |  | A | 45 | $146,000 | Not provided | Not provided | Not provided | N/A | Structural | 2013 | Central Indian River Lagoon | Not provided | Not provided | Not provided | 50% of Wet Detention Effciency Calculation in Table 5 and TA | yes | 29.1608 | 28.9905
1548 | City of Melbourne Beach | Central IRL | A | IR12-21 | 0.56 | 0.48 | 0.013457 | 9.8269 | 1.6552 | 0.13224 | 0.022275 | 1330 | Residential, High density; Multiple Dwelling Units, Low Rise <Two stories or less> | MB-03 | Basin 8, 9, 11, Oak Street Pedway | 45.147 | Town of Melbourne Beach | N/A | Basin 8, 9 & 11 Oak Street Pedway - Improvement Project | Not provided. | Grass swales without swale blocks or raised culverts | Completed | 2007 |  |  | A | 45 | $146,000 | Not provided | Not provided | Not provided | N/A | Structural | 2013 | Central Indian River Lagoon | Not provided | Not provided | Not provided | 50% of Wet Detention Effciency Calculation in Table 5 and TA | yes | 29.8814 | 54.459
1549 | City of Melbourne Beach | Central IRL | A | IR12-21 | 0.56 | 0.48 | 0.0018644 | 9.8269 | 1.6552 | 0.018321 | 0.003086 | 1330 | Residential, High density; Multiple Dwelling Units, Low Rise <Two stories or less> | MB-03 | Basin 8, 9, 11, Oak Street Pedway | 45.147 | Town of Melbourne Beach | N/A | Basin 8, 9 & 11 Oak Street Pedway - Improvement Project | Not provided. | Grass swales without swale blocks or raised culverts | Completed | 2007 |  |  | A | 45 | $146,000 | Not provided | Not provided | Not provided | N/A | Structural | 2013 | Central Indian River Lagoon | Not provided | Not provided | Not provided | 50% of Wet Detention Effciency Calculation in Table 5 and TA | yes | 15.6138 | 7.5451
1550 | City of Melbourne Beach | Central IRL | A | IR12-21 | 0.56 | 0.48 | 0.086401 | 9.8269 | 1.6552 | 0.84905 | 0.14301 | 1210 | Fixed Single Family Units | MB-03 | Basin 8, 9, 11, Oak Street Pedway | 45.147 | Town of Melbourne Beach | N/A | Basin 8, 9 & 11 Oak Street Pedway - Improvement Project | Not provided. | Grass swales without swale blocks or raised culverts | Completed | 2007 |  |  | A | 45 | $146,000 | Not provided | Not provided | Not provided | N/A | Structural | 2013 | Central Indian River Lagoon | Not provided | Not provided | Not provided | 50% of Wet Detention Effciency Calculation in Table 5 and TA | yes | 86.986 | 349.6513
1551 | City of Melbourne Beach | Central IRL | A | IR12-21 | 0.56 | 0.48 | 0.034609 | 9.8269 | 1.6552 | 0.34009 | 0.057285 | 1300 | Residential, High Density | MB-03 | Basin 8, 9, 11, Oak Street Pedway | 45.147 | Town of Melbourne Beach | N/A | Basin 8, 9 & 11 Oak Street Pedway - Improvement Project | Not provided. | Grass swales without swale blocks or raised culverts | Completed | 2007 |  |  | A | 45 | $146,000 | Not provided | Not provided | Not provided | N/A | Structural | 2013 | Central Indian River Lagoon | Not provided | Not provided | Not provided | 50% of Wet Detention Effciency Calculation in Table 5 and TA | yes | 57.8564 | 140.0559
1552 | City of Melbourne Beach | Central IRL | A | IR12-21 | 0.56 | 0.48 | 0.0029551 | 9.4184 | 1.4612 | 0.027832 | 0.004318 | 1210 | Fixed Single Family Units | MB-03 | Basin 8, 9, 11, Oak Street Pedway | 45.147 | Town of Melbourne Beach | N/A | Basin 8, 9 & 11 Oak Street Pedway - Improvement Project | Not provided. | Grass swales without swale blocks or raised culverts | Completed | 2007 |  |  | A | 45 | $146,000 | Not provided | Not provided | Not provided | N/A | Structural | 2013 | Central Indian River Lagoon | Not provided | Not provided | Not provided | 50% of Wet Detention Effciency Calculation in Table 5 and TA | yes | 14.7434 | 11.9588
1553 | City of Melbourne Beach | Central IRL | A | IR12-21 | 0.56 | 0.48 | 0.016254 | 9.4184 | 1.4612 | 0.15309 | 0.023751 | 1210 | Fixed Single Family Units | MB-03 | Basin 8, 9, 11, Oak Street Pedway | 45.147 | Town of Melbourne Beach | N/A | Basin 8, 9 & 11 Oak Street Pedway - Improvement Project | Not provided. | Grass swales without swale blocks or raised culverts | Completed | 2007 |  |  | A | 45 | $146,000 | Not provided | Not provided | Not provided | N/A | Structural | 2013 | Central Indian River Lagoon | Not provided | Not provided | Not provided | 50% of Wet Detention Effciency Calculation in Table 5 and TA | yes | 51.3957 | 65.779
1554 | City of Melbourne Beach | Central IRL | A | IR12-21 | 0.56 | 0.48 | 0.017842 | 9.4184 | 1.4612 | 0.16804 | 0.026071 | 1210 | Fixed Single Family Units | MB-03 | Basin 8, 9, 11, Oak Street Pedway | 45.147 | Town of Melbourne Beach | N/A | Basin 8, 9 & 11 Oak Street Pedway - Improvement Project | Not provided. | Grass swales without swale blocks or raised culverts | Completed | 2007 |  |  | A | 45 | $146,000 | Not provided | Not provided | Not provided | N/A | Structural | 2013 | Central Indian River Lagoon | Not provided | Not provided | Not provided | 50% of Wet Detention Effciency Calculation in Table 5 and TA | yes | 50.6243 | 72.2045
1555 | City of Melbourne Beach | Central IRL | A | IR12-21 | 0.56 | 0.48 | 0.17342 | 9.1751 | 1.3493 | 1.5911 | 0.23399 | 1200 | Residential, Medium Density-Two-five dwellingunits per acre | MB-03 | Basin 8, 9, 11, Oak Street Pedway | 45.147 | Town of Melbourne Beach | N/A | Basin 8, 9 & 11 Oak Street Pedway - Improvement Project | Not provided. | Grass swales without swale blocks or raised culverts | Completed | 2007 |  |  | A | 45 | $146,000 | Not provided | Not provided | Not provided | N/A | Structural | 2013 | Central Indian River Lagoon | Not provided | Not provided | Not provided | 50% of Wet Detention Effciency Calculation in Table 5 and TA | yes | 128.1014 | 701.797
1556 | City of Melbourne Beach | Central IRL | A | IR12-21 | 0.56 | 0.48 | 0.03004 | 9.1751 | 1.3493 | 0.27562 | 0.040532 | 1210 | Fixed Single Family Units | MB-03 | Basin 8, 9, 11, Oak Street Pedway | 45.147 | Town of Melbourne Beach | N/A | Basin 8, 9 & 11 Oak Street Pedway - Improvement Project | Not provided. | Grass swales without swale blocks or raised culverts | Completed | 2007 |  |  | A | 45 | $146,000 | Not provided | Not provided | Not provided | N/A | Structural | 2013 | Central Indian River Lagoon | Not provided | Not provided | Not provided | 50% of Wet Detention Effciency Calculation in Table 5 and TA | yes | 52.0579 | 121.568
1557 | City of Melbourne Beach | Central IRL | A | IR12-21 | 0.56 | 0.48 | 0.11035 | 9.1751 | 1.3493 | 1.0125 | 0.1489 | 1210 | Fixed Single Family Units | MB-03 | Basin 8, 9, 11, Oak Street Pedway | 45.147 | Town of Melbourne Beach | N/A | Basin 8, 9 & 11 Oak Street Pedway - Improvement Project | Not provided. | Grass swales without swale blocks or raised culverts | Completed | 2007 |  |  | A | 45 | $146,000 | Not provided | Not provided | Not provided | N/A | Structural | 2013 | Central Indian River Lagoon | Not provided | Not provided | Not provided | 50% of Wet Detention Effciency Calculation in Table 5 and TA | yes | 84.7849 | 446.5908
1558 | City of Melbourne Beach | Central IRL | A | IR12-21 | 0.56 | 0.48 | 0.099233 | 9.1751 | 1.3493 | 0.91048 | 0.13389 | 1210 | Fixed Single Family Units | MB-03 | Basin 8, 9, 11, Oak Street Pedway | 45.147 | Town of Melbourne Beach | N/A | Basin 8, 9 & 11 Oak Street Pedway - Improvement Project | Not provided. | Grass swales without swale blocks or raised culverts | Completed | 2007 |  |  | A | 45 | $146,000 | Not provided | Not provided | Not provided | N/A | Structural | 2013 | Central Indian River Lagoon | Not provided | Not provided | Not provided | 50% of Wet Detention Effciency Calculation in Table 5 and TA | yes | 80.2682 | 401.5807
1559 | City of Melbourne Beach | Central IRL | A | IR12-21 | 0.56 | 0.48 | 0.019208 | 9.1751 | 1.3493 | 0.17623 | 0.025916 | 1210 | Fixed Single Family Units | MB-03 | Basin 8, 9, 11, Oak Street Pedway | 45.147 | Town of Melbourne Beach | N/A | Basin 8, 9 & 11 Oak Street Pedway - Improvement Project | Not provided. | Grass swales without swale blocks or raised culverts | Completed | 2007 |  |  | A | 45 | $146,000 | Not provided | Not provided | Not provided | N/A | Structural | 2013 | Central Indian River Lagoon | Not provided | Not provided | Not provided | 50% of Wet Detention Effciency Calculation in Table 5 and TA | yes | 41.7514 | 77.7303
1560 | City of Melbourne Beach | Central IRL | A | IR12-21 | 0.56 | 0.48 | 0.09657 | 9.1751 | 1.3493 | 0.88605 | 0.1303 | 1210 | Fixed Single Family Units | MB-03 | Basin 8, 9, 11, Oak Street Pedway | 45.147 | Town of Melbourne Beach | N/A | Basin 8, 9 & 11 Oak Street Pedway - Improvement Project | Not provided. | Grass swales without swale blocks or raised culverts | Completed | 2007 |  |  | A | 45 | $146,000 | Not provided | Not provided | Not provided | N/A | Structural | 2013 | Central Indian River Lagoon | Not provided | Not provided | Not provided | 50% of Wet Detention Effciency Calculation in Table 5 and TA | yes | 80.4965 | 390.8059
1561 | City of Melbourne Beach | Central IRL | A | IR12-21 | 0.56 | 0.48 | 0.08894 | 9.1751 | 1.3493 | 0.81604 | 0.12 | 1210 | Fixed Single Family Units | MB-03 | Basin 8, 9, 11, Oak Street Pedway | 45.147 | Town of Melbourne Beach | N/A | Basin 8, 9 & 11 Oak Street Pedway - Improvement Project | Not provided. | Grass swales without swale blocks or raised culverts | Completed | 2007 |  |  | A | 45 | $146,000 | Not provided | Not provided | Not provided | N/A | Structural | 2013 | Central Indian River Lagoon | Not provided | Not provided | Not provided | 50% of Wet Detention Effciency Calculation in Table 5 and TA | yes | 76.391 | 359.9272
1562 | City of Melbourne Beach | Central IRL | A | IR12-21 | 0.56 | 0.48 | 0.097263 | 10.7069 | 2.061 | 1.0414 | 0.20046 | 1300 | Residential, High Density | MB-03 | Basin 8, 9, 11, Oak Street Pedway | 45.147 | Town of Melbourne Beach | N/A | Basin 8, 9 & 11 Oak Street Pedway - Improvement Project | Not provided. | Grass swales without swale blocks or raised culverts | Completed | 2007 |  |  | A | 45 | $146,000 | Not provided | Not provided | Not provided | N/A | Structural | 2013 | Central Indian River Lagoon | Not provided | Not provided | Not provided | 50% of Wet Detention Effciency Calculation in Table 5 and TA | yes | 110.9831 | 393.6101
1563 | City of Melbourne Beach | Central IRL | A | IR12-21 | 0.56 | 0.48 | 0.0055036 | 10.7069 | 2.061 | 0.058926 | 0.011343 | 1300 | Residential, High Density | MB-03 | Basin 8, 9, 11, Oak Street Pedway | 45.147 | Town of Melbourne Beach | N/A | Basin 8, 9 & 11 Oak Street Pedway - Improvement Project | Not provided. | Grass swales without swale blocks or raised culverts | Completed | 2007 |  |  | A | 45 | $146,000 | Not provided | Not provided | Not provided | N/A | Structural | 2013 | Central Indian River Lagoon | Not provided | Not provided | Not provided | 50% of Wet Detention Effciency Calculation in Table 5 and TA | yes | 20.3647 | 22.2721
1564 | City of Melbourne Beach | Central IRL | A | IR12-21 | 0.56 | 0.48 | 0.0033982 | 7.5637 | 1.0316 | 0.025703 | 0.0035057 | 1200 | Residential, Medium Density-Two-five dwellingunits per acre | MB-03 | Basin 8, 9, 11, Oak Street Pedway | 45.147 | Town of Melbourne Beach | N/A | Basin 8, 9 & 11 Oak Street Pedway - Improvement Project | Not provided. | Grass swales without swale blocks or raised culverts | Completed | 2007 |  |  | A | 45 | $146,000 | Not provided | Not provided | Not provided | N/A | Structural | 2013 | Central Indian River Lagoon | Not provided | Not provided | Not provided | 50% of Wet Detention Effciency Calculation in Table 5 and TA | yes | 16.772 | 13.7518
1565 | City of Melbourne Beach | Central IRL | A | IR12-21 | 0.56 | 0.48 | 0.0003376 | 7.5637 | 1.0316 | 0.0025535 | 0.00034828 | 1700 | Institutional (Educational,religious,health and military facilities) | MB-03 | Basin 8, 9, 11, Oak Street Pedway | 45.147 | Town of Melbourne Beach | N/A | Basin 8, 9 & 11 Oak Street Pedway - Improvement Project | Not provided. | Grass swales without swale blocks or raised culverts | Completed | 2007 |  |  | A | 45 | $146,000 | Not provided | Not provided | Not provided | N/A | Structural | 2013 | Central Indian River Lagoon | Not provided | Not provided | Not provided | 50% of Wet Detention Effciency Calculation in Table 5 and TA | yes | 6.2348 | 1.3662
1566 | City of Melbourne Beach | Central IRL | A | IR12-21 | 0.56 | 0.48 | 0.027363 | 7.5637 | 1.0316 | 0.20696 | 0.028228 | 1210 | Fixed Single Family Units | MB-03 | Basin 8, 9, 11, Oak Street Pedway | 45.147 | Town of Melbourne Beach | N/A | Basin 8, 9 & 11 Oak Street Pedway - Improvement Project | Not provided. | Grass swales without swale blocks or raised culverts | Completed | 2007 |  |  | A | 45 | $146,000 | Not provided | Not provided | Not provided | N/A | Structural | 2013 | Central Indian River Lagoon | Not provided | Not provided | Not provided | 50% of Wet Detention Effciency Calculation in Table 5 and TA | yes | 46.2233 | 110.7326
1567 | City of Melbourne Beach | Central IRL | A | IR12-21 | 0.56 | 0.48 | 0.42732 | 7.5637 | 1.0316 | 3.2321 | 0.44084 | 1720 | Religious | MB-03 | Basin 8, 9, 11, Oak Street Pedway | 45.147 | Town of Melbourne Beach | N/A | Basin 8, 9 & 11 Oak Street Pedway - Improvement Project | Not provided. | Grass swales without swale blocks or raised culverts | Completed | 2007 |  |  | A | 45 | $146,000 | Not provided | Not provided | Not provided | N/A | Structural | 2013 | Central Indian River Lagoon | Not provided | Not provided | Not provided | 50% of Wet Detention Effciency Calculation in Table 5 and TA | yes | 172.4126 | 1729.2999
1568 | City of Melbourne Beach | Central IRL | A | IR12-21 | 0.56 | 0.48 | 0.12747 | 7.5637 | 1.0316 | 0.96412 | 0.1315 | 1780 | Commercial Child Care | MB-03 | Basin 8, 9, 11, Oak Street Pedway | 45.147 | Town of Melbourne Beach | N/A | Basin 8, 9 & 11 Oak Street Pedway - Improvement Project | Not provided. | Grass swales without swale blocks or raised culverts | Completed | 2007 |  |  | A | 45 | $146,000 | Not provided | Not provided | Not provided | N/A | Structural | 2013 | Central Indian River Lagoon | Not provided | Not provided | Not provided | 50% of Wet Detention Effciency Calculation in Table 5 and TA | yes | 106.5283 | 515.8385
1569 | FDOT District 5 | Central IRL | A | IR12-21 | 0.56 | 0.48 | 0.0038138 | 10.708 | 2.0612 | 0.040839 | 0.007861 | 1300 | Residential, High Density | MB-03 | Basin 8, 9, 11, Oak Street Pedway | 45.147 | Town of Melbourne Beach | N/A | Basin 8, 9 & 11 Oak Street Pedway - Improvement Project | Not provided. | Grass swales without swale blocks or raised culverts | Completed | 2007 |  |  | A | 45 | $146,000 | Not provided | Not provided | Not provided | N/A | Structural | 2013 | Central Indian River Lagoon | Not provided | Not provided | Not provided | 50% of Wet Detention Effciency Calculation in Table 5 and TA | yes | 21.5681 | 15.4341
1570 | FDOT District 5 | Central IRL | A | IR12-21 | 0.56 | 0.48 | 0.00073291 | 10.708 | 2.0612 | 0.007848 | 0.0015107 | 1300 | Residential, High Density | MB-03 | Basin 8, 9, 11, Oak Street Pedway | 45.147 | Town of Melbourne Beach | N/A | Basin 8, 9 & 11 Oak Street Pedway - Improvement Project | Not provided. | Grass swales without swale blocks or raised culverts | Completed | 2007 |  |  | A | 45 | $146,000 | Not provided | Not provided | Not provided | N/A | Structural | 2013 | Central Indian River Lagoon | Not provided | Not provided | Not provided | 50% of Wet Detention Effciency Calculation in Table 5 and TA | yes | 20.3679 | 2.966
1571 | FDOT District 5 | Central IRL | A | IR12-21 | 0.56 | 0.48 | 0.013424 | 10.708 | 2.0612 | 0.14374 | 0.027668 | 1300 | Residential, High Density | MB-03 | Basin 8, 9, 11, Oak Street Pedway | 45.147 | Town of Melbourne Beach | N/A | Basin 8, 9 & 11 Oak Street Pedway - Improvement Project | Not provided. | Grass swales without swale blocks or raised culverts | Completed | 2007 |  |  | A | 45 | $146,000 | Not provided | Not provided | Not provided | N/A | Structural | 2013 | Central Indian River Lagoon | Not provided | Not provided | Not provided | 50% of Wet Detention Effciency Calculation in Table 5 and TA | yes | 37.2029 | 54.3232
1572 | FDOT District 5 | Central IRL | A | IR12-21 | 0.56 | 0.48 | 0.00045286 | 10.708 | 2.0612 | 0.0048492 | 0.00093342 | 1300 | Residential, High Density | MB-03 | Basin 8, 9, 11, Oak Street Pedway | 45.147 | Town of Melbourne Beach | N/A | Basin 8, 9 & 11 Oak Street Pedway - Improvement Project | Not provided. | Grass swales without swale blocks or raised culverts | Completed | 2007 |  |  | A | 45 | $146,000 | Not provided | Not provided | Not provided | N/A | Structural | 2013 | Central Indian River Lagoon | Not provided | Not provided | Not provided | 50% of Wet Detention Effciency Calculation in Table 5 and TA | yes | 13.0319 | 1.8326
1573 | FDOT District 5 | Central IRL | A | IR12-21 | 0.56 | 0.48 | 0.0019146 | 9.2128 | 1.3621 | 0.017639 | 0.002608 | 1300 | Residential, High Density | MB-03 | Basin 8, 9, 11, Oak Street Pedway | 45.147 | Town of Melbourne Beach | N/A | Basin 8, 9 & 11 Oak Street Pedway - Improvement Project | Not provided. | Grass swales without swale blocks or raised culverts | Completed | 2007 |  |  | A | 45 | $146,000 | Not provided | Not provided | Not provided | N/A | Structural | 2013 | Central Indian River Lagoon | Not provided | Not provided | Not provided | 50% of Wet Detention Effciency Calculation in Table 5 and TA | yes | 11.431 | 7.7483
1574 | FDOT District 5 | Central IRL | A | IR12-21 | 0.56 | 0.48 | 0.0023706 | 9.2128 | 1.3621 | 0.02184 | 0.0032291 | 1200 | Residential, Medium Density-Two-five dwellingunits per acre | MB-03 | Basin 8, 9, 11, Oak Street Pedway | 45.147 | Town of Melbourne Beach | N/A | Basin 8, 9 & 11 Oak Street Pedway - Improvement Project | Not provided. | Grass swales without swale blocks or raised culverts | Completed | 2007 |  |  | A | 45 | $146,000 | Not provided | Not provided | Not provided | N/A | Structural | 2013 | Central Indian River Lagoon | Not provided | Not provided | Not provided | 50% of Wet Detention Effciency Calculation in Table 5 and TA | yes | 17.1314 | 9.5936
1575 | FDOT District 5 | Central IRL | A | IR12-21 | 0.56 | 0.48 | 0.046596 | 10.3995 | 1.9087 | 0.48458 | 0.088941 | 1300 | Residential, High Density | MB-03 | Basin 8, 9, 11, Oak Street Pedway | 45.147 | Town of Melbourne Beach | N/A | Basin 8, 9 & 11 Oak Street Pedway - Improvement Project | Not provided. | Grass swales without swale blocks or raised culverts | Completed | 2007 |  |  | A | 45 | $146,000 | Not provided | Not provided | Not provided | N/A | Structural | 2013 | Central Indian River Lagoon | Not provided | Not provided | Not provided | 50% of Wet Detention Effciency Calculation in Table 5 and TA | yes | 112.126 | 188.5692
1576 | FDOT District 5 | Central IRL | A | IR12-21 | 0.56 | 0.48 | 0.006456 | 10.3995 | 1.9087 | 0.067139 | 0.012323 | 1300 | Residential, High Density | MB-03 | Basin 8, 9, 11, Oak Street Pedway | 45.147 | Town of Melbourne Beach | N/A | Basin 8, 9 & 11 Oak Street Pedway - Improvement Project | Not provided. | Grass swales without swale blocks or raised culverts | Completed | 2007 |  |  | A | 45 | $146,000 | Not provided | Not provided | Not provided | N/A | Structural | 2013 | Central Indian River Lagoon | Not provided | Not provided | Not provided | 50% of Wet Detention Effciency Calculation in Table 5 and TA | yes | 93.2638 | 26.1265
1577 | FDOT District 5 | Central IRL | A | IR12-21 | 0.56 | 0.48 | 0.064858 | 9.2657 | 1.3824 | 0.60096 | 0.089659 | 1200 | Residential, Medium Density-Two-five dwellingunits per acre | MB-03 | Basin 8, 9, 11, Oak Street Pedway | 45.147 | Town of Melbourne Beach | N/A | Basin 8, 9 & 11 Oak Street Pedway - Improvement Project | Not provided. | Grass swales without swale blocks or raised culverts | Completed | 2007 |  |  | A | 45 | $146,000 | Not provided | Not provided | Not provided | N/A | Structural | 2013 | Central Indian River Lagoon | Not provided | Not provided | Not provided | 50% of Wet Detention Effciency Calculation in Table 5 and TA | yes | 121.7624 | 262.473
1578 | FDOT District 5 | Central IRL | A | IR12-21 | 0.56 | 0.48 | 0.028756 | 9.2657 | 1.3824 | 0.26644 | 0.039752 | 1210 | Fixed Single Family Units | MB-03 | Basin 8, 9, 11, Oak Street Pedway | 45.147 | Town of Melbourne Beach | N/A | Basin 8, 9 & 11 Oak Street Pedway - Improvement Project | Not provided. | Grass swales without swale blocks or raised culverts | Completed | 2007 |  |  | A | 45 | $146,000 | Not provided | Not provided | Not provided | N/A | Structural | 2013 | Central Indian River Lagoon | Not provided | Not provided | Not provided | 50% of Wet Detention Effciency Calculation in Table 5 and TA | yes | 89.2353 | 116.3721
1579 | FDOT District 5 | Central IRL | A | IR12-21 | 0.56 | 0.48 | 0.0014401 | 9.9619 | 1.3782 | 0.014346 | 0.0019847 | 1200 | Residential, Medium Density-Two-five dwellingunits per acre | MB-03 | Basin 8, 9, 11, Oak Street Pedway | 45.147 | Town of Melbourne Beach | N/A | Basin 8, 9 & 11 Oak Street Pedway - Improvement Project | Not provided. | Grass swales without swale blocks or raised culverts | Completed | 2007 |  |  | A | 45 | $146,000 | Not provided | Not provided | Not provided | N/A | Structural | 2013 | Central Indian River Lagoon | Not provided | Not provided | Not provided | 50% of Wet Detention Effciency Calculation in Table 5 and TA | yes | 33.5373 | 5.8277
1580 | FDOT District 5 | Central IRL | A | IR12-21 | 0.56 | 0.48 | 0.0042655 | 9.9619 | 1.3782 | 0.042493 | 0.0058787 | 1200 | Residential, Medium Density-Two-five dwellingunits per acre | MB-03 | Basin 8, 9, 11, Oak Street Pedway | 45.147 | Town of Melbourne Beach | N/A | Basin 8, 9 & 11 Oak Street Pedway - Improvement Project | Not provided. | Grass swales without swale blocks or raised culverts | Completed | 2007 |  |  | A | 45 | $146,000 | Not provided | Not provided | Not provided | N/A | Structural | 2013 | Central Indian River Lagoon | Not provided | Not provided | Not provided | 50% of Wet Detention Effciency Calculation in Table 5 and TA | yes | 34.1145 | 17.262
1581 | FDOT District 5 | Central IRL | A | IR12-21 | 0.56 | 0.48 | 0.099974 | 9.9619 | 1.3782 | 0.99593 | 0.13778 | 1400 | Commercial and Services | MB-03 | Basin 8, 9, 11, Oak Street Pedway | 45.147 | Town of Melbourne Beach | N/A | Basin 8, 9 & 11 Oak Street Pedway - Improvement Project | Not provided. | Grass swales without swale blocks or raised culverts | Completed | 2007 |  |  | A | 45 | $146,000 | Not provided | Not provided | Not provided | N/A | Structural | 2013 | Central Indian River Lagoon | Not provided | Not provided | Not provided | 50% of Wet Detention Effciency Calculation in Table 5 and TA | yes | 138.5328 | 404.5805
1582 | FDOT District 5 | Central IRL | A | IR12-21 | 0.56 | 0.48 | 0.027559 | 9.9619 | 1.3782 | 0.27454 | 0.037982 | 1430 | Professional Services | MB-03 | Basin 8, 9, 11, Oak Street Pedway | 45.147 | Town of Melbourne Beach | N/A | Basin 8, 9 & 11 Oak Street Pedway - Improvement Project | Not provided. | Grass swales without swale blocks or raised culverts | Completed | 2007 |  |  | A | 45 | $146,000 | Not provided | Not provided | Not provided | N/A | Structural | 2013 | Central Indian River Lagoon | Not provided | Not provided | Not provided | 50% of Wet Detention Effciency Calculation in Table 5 and TA | yes | 49.412 | 111.5292
1583 | FDOT District 5 | Central IRL | A | IR12-21 | 0.56 | 0.48 | 0.0032443 | 9.9619 | 1.3782 | 0.03232 | 0.0044713 | 1330 | Residential, High density; Multiple Dwelling Units, Low Rise <Two stories or less> | MB-03 | Basin 8, 9, 11, Oak Street Pedway | 45.147 | Town of Melbourne Beach | N/A | Basin 8, 9 & 11 Oak Street Pedway - Improvement Project | Not provided. | Grass swales without swale blocks or raised culverts | Completed | 2007 |  |  | A | 45 | $146,000 | Not provided | Not provided | Not provided | N/A | Structural | 2013 | Central Indian River Lagoon | Not provided | Not provided | Not provided | 50% of Wet Detention Effciency Calculation in Table 5 and TA | yes | 16.5925 | 13.1294
1584 | FDOT District 5 | Central IRL | A | IR12-21 | 0.56 | 0.48 | 6.6209e-05 | 10.6603 | 2.029 | 0.0007058 | 0.00013434 | 1300 | Residential, High Density | MB-03 | Basin 8, 9, 11, Oak Street Pedway | 45.147 | Town of Melbourne Beach | N/A | Basin 8, 9 & 11 Oak Street Pedway - Improvement Project | Not provided. | Grass swales without swale blocks or raised culverts | Completed | 2007 |  |  | A | 45 | $146,000 | Not provided | Not provided | Not provided | N/A | Structural | 2013 | Central Indian River Lagoon | Not provided | Not provided | Not provided | 50% of Wet Detention Effciency Calculation in Table 5 and TA | yes | 2.8416 | 0.26794
1585 | FDOT District 5 | Central IRL | A | IR12-21 | 0.56 | 0.48 | 0.00051503 | 10.6603 | 2.029 | 0.0054904 | 0.001045 | 1300 | Residential, High Density | MB-03 | Basin 8, 9, 11, Oak Street Pedway | 45.147 | Town of Melbourne Beach | N/A | Basin 8, 9 & 11 Oak Street Pedway - Improvement Project | Not provided. | Grass swales without swale blocks or raised culverts | Completed | 2007 |  |  | A | 45 | $146,000 | Not provided | Not provided | Not provided | N/A | Structural | 2013 | Central Indian River Lagoon | Not provided | Not provided | Not provided | 50% of Wet Detention Effciency Calculation in Table 5 and TA | yes | 7.968 | 2.0843
1586 | FDOT District 5 | Central IRL | A | IR12-21 | 0.56 | 0.48 | 0.013085 | 10.8478 | 1.7494 | 0.14194 | 0.02289 | 1200 | Residential, Medium Density-Two-five dwellingunits per acre | MB-03 | Basin 8, 9, 11, Oak Street Pedway | 45.147 | Town of Melbourne Beach | N/A | Basin 8, 9 & 11 Oak Street Pedway - Improvement Project | Not provided. | Grass swales without swale blocks or raised culverts | Completed | 2007 |  |  | A | 45 | $146,000 | Not provided | Not provided | Not provided | N/A | Structural | 2013 | Central Indian River Lagoon | Not provided | Not provided | Not provided | 50% of Wet Detention Effciency Calculation in Table 5 and TA | yes | 39.5594 | 52.9516
1587 | FDOT District 5 | Central IRL | A | IR12-21 | 0.56 | 0.48 | 0.015466 | 10.8478 | 1.7494 | 0.16777 | 0.027056 | 1400 | Commercial and Services | MB-03 | Basin 8, 9, 11, Oak Street Pedway | 45.147 | Town of Melbourne Beach | N/A | Basin 8, 9 & 11 Oak Street Pedway - Improvement Project | Not provided. | Grass swales without swale blocks or raised culverts | Completed | 2007 |  |  | A | 45 | $146,000 | Not provided | Not provided | Not provided | N/A | Structural | 2013 | Central Indian River Lagoon | Not provided | Not provided | Not provided | 50% of Wet Detention Effciency Calculation in Table 5 and TA | yes | 35.7379 | 62.5892
1588 | FDOT District 5 | Central IRL | A | IR12-21 | 0.56 | 0.48 | 0.0096761 | 10.8478 | 1.7494 | 0.10496 | 0.016927 | 1410 | Retail Sales and Services | MB-03 | Basin 8, 9, 11, Oak Street Pedway | 45.147 | Town of Melbourne Beach | N/A | Basin 8, 9 & 11 Oak Street Pedway - Improvement Project | Not provided. | Grass swales without swale blocks or raised culverts | Completed | 2007 |  |  | A | 45 | $146,000 | Not provided | Not provided | Not provided | N/A | Structural | 2013 | Central Indian River Lagoon | Not provided | Not provided | Not provided | 50% of Wet Detention Effciency Calculation in Table 5 and TA | yes | 33.3887 | 39.158
1589 | FDOT District 5 | Central IRL | A | IR12-21 | 0.56 | 0.48 | 0.033362 | 10.8478 | 1.7494 | 0.3619 | 0.058362 | 1330 | Residential, High density; Multiple Dwelling Units, Low Rise <Two stories or less> | MB-03 | Basin 8, 9, 11, Oak Street Pedway | 45.147 | Town of Melbourne Beach | N/A | Basin 8, 9 & 11 Oak Street Pedway - Improvement Project | Not provided. | Grass swales without swale blocks or raised culverts | Completed | 2007 |  |  | A | 45 | $146,000 | Not provided | Not provided | Not provided | N/A | Structural | 2013 | Central Indian River Lagoon | Not provided | Not provided | Not provided | 50% of Wet Detention Effciency Calculation in Table 5 and TA | yes | 65.6648 | 135.0113
1590 | FDOT District 5 | Central IRL | A | IR12-21 | 0.56 | 0.48 | 0.00053175 | 9.2128 | 1.3621 | 0.0048989 | 0.0007243 | 1300 | Residential, High Density | MB-03 | Basin 8, 9, 11, Oak Street Pedway | 45.147 | Town of Melbourne Beach | N/A | Basin 8, 9 & 11 Oak Street Pedway - Improvement Project | Not provided. | Grass swales without swale blocks or raised culverts | Completed | 2007 |  |  | A | 45 | $146,000 | Not provided | Not provided | Not provided | N/A | Structural | 2013 | Central Indian River Lagoon | Not provided | Not provided | Not provided | 50% of Wet Detention Effciency Calculation in Table 5 and TA | yes | 6.622 | 2.1519
1591 | FDOT District 5 | Central IRL | A | IR12-21 | 0.56 | 0.48 | 0.050943 | 9.2128 | 1.3621 | 0.46933 | 0.06939 | 1200 | Residential, Medium Density-Two-five dwellingunits per acre | MB-03 | Basin 8, 9, 11, Oak Street Pedway | 45.147 | Town of Melbourne Beach | N/A | Basin 8, 9 & 11 Oak Street Pedway - Improvement Project | Not provided. | Grass swales without swale blocks or raised culverts | Completed | 2007 |  |  | A | 45 | $146,000 | Not provided | Not provided | Not provided | N/A | Structural | 2013 | Central Indian River Lagoon | Not provided | Not provided | Not provided | 50% of Wet Detention Effciency Calculation in Table 5 and TA | yes | 112.3024 | 206.159
1592 | FDOT District 5 | Central IRL | A | IR12-21 | 0.56 | 0.48 | 0.015989 | 9.2128 | 1.3621 | 0.1473 | 0.021778 | 1210 | Fixed Single Family Units | MB-03 | Basin 8, 9, 11, Oak Street Pedway | 45.147 | Town of Melbourne Beach | N/A | Basin 8, 9 & 11 Oak Street Pedway - Improvement Project | Not provided. | Grass swales without swale blocks or raised culverts | Completed | 2007 |  |  | A | 45 | $146,000 | Not provided | Not provided | Not provided | N/A | Structural | 2013 | Central Indian River Lagoon | Not provided | Not provided | Not provided | 50% of Wet Detention Effciency Calculation in Table 5 and TA | yes | 102.4974 | 64.7033
1593 | FDOT District 5 | Central IRL | A | IR12-21 | 0.56 | 0.48 | 0.00030802 | 9.2128 | 1.3621 | 0.0028377 | 0.00041956 | 1300 | Residential, High Density | MB-03 | Basin 8, 9, 11, Oak Street Pedway | 45.147 | Town of Melbourne Beach | N/A | Basin 8, 9 & 11 Oak Street Pedway - Improvement Project | Not provided. | Grass swales without swale blocks or raised culverts | Completed | 2007 |  |  | A | 45 | $146,000 | Not provided | Not provided | Not provided | N/A | Structural | 2013 | Central Indian River Lagoon | Not provided | Not provided | Not provided | 50% of Wet Detention Effciency Calculation in Table 5 and TA | yes | 4.7305 | 1.2465
1594 | FDOT District 5 | Central IRL | A | IR12-21 | 0.56 | 0.48 | 0.034923 | 9.7406 | 1.5317 | 0.34017 | 0.053493 | 1200 | Residential, Medium Density-Two-five dwellingunits per acre | MB-03 | Basin 8, 9, 11, Oak Street Pedway | 45.147 | Town of Melbourne Beach | N/A | Basin 8, 9 & 11 Oak Street Pedway - Improvement Project | Not provided. | Grass swales without swale blocks or raised culverts | Completed | 2007 |  |  | A | 45 | $146,000 | Not provided | Not provided | Not provided | N/A | Structural | 2013 | Central Indian River Lagoon | Not provided | Not provided | Not provided | 50% of Wet Detention Effciency Calculation in Table 5 and TA | yes | 78.1273 | 141.3282
1595 | FDOT District 5 | Central IRL | A | IR12-21 | 0.56 | 0.48 | 0.0079091 | 9.7406 | 1.5317 | 0.077039 | 0.012115 | 1210 | Fixed Single Family Units | MB-03 | Basin 8, 9, 11, Oak Street Pedway | 45.147 | Town of Melbourne Beach | N/A | Basin 8, 9 & 11 Oak Street Pedway - Improvement Project | Not provided. | Grass swales without swale blocks or raised culverts | Completed | 2007 |  |  | A | 45 | $146,000 | Not provided | Not provided | Not provided | N/A | Structural | 2013 | Central Indian River Lagoon | Not provided | Not provided | Not provided | 50% of Wet Detention Effciency Calculation in Table 5 and TA | yes | 25.4201 | 32.007
1596 | FDOT District 5 | Central IRL | A | IR12-21 | 0.56 | 0.48 | 0.0087282 | 9.7406 | 1.5317 | 0.085018 | 0.013369 | 1410 | Retail Sales and Services | MB-03 | Basin 8, 9, 11, Oak Street Pedway | 45.147 | Town of Melbourne Beach | N/A | Basin 8, 9 & 11 Oak Street Pedway - Improvement Project | Not provided. | Grass swales without swale blocks or raised culverts | Completed | 2007 |  |  | A | 45 | $146,000 | Not provided | Not provided | Not provided | N/A | Structural | 2013 | Central Indian River Lagoon | Not provided | Not provided | Not provided | 50% of Wet Detention Effciency Calculation in Table 5 and TA | yes | 32.5704 | 35.3218
1597 | FDOT District 5 | Central IRL | A | IR12-21 | 0.56 | 0.48 | 0.031589 | 10.5841 | 2.0056 | 0.33434 | 0.063357 | 1300 | Residential, High Density | MB-03 | Basin 8, 9, 11, Oak Street Pedway | 45.147 | Town of Melbourne Beach | N/A | Basin 8, 9 & 11 Oak Street Pedway - Improvement Project | Not provided. | Grass swales without swale blocks or raised culverts | Completed | 2007 |  |  | A | 45 | $146,000 | Not provided | Not provided | Not provided | N/A | Structural | 2013 | Central Indian River Lagoon | Not provided | Not provided | Not provided | 50% of Wet Detention Effciency Calculation in Table 5 and TA | yes | 47.7096 | 127.837
1598 | FDOT District 5 | Central IRL | A | IR12-21 | 0.56 | 0.48 | 0.11118 | 10.7069 | 2.061 | 1.1904 | 0.22915 | 1300 | Residential, High Density | MB-03 | Basin 8, 9, 11, Oak Street Pedway | 45.147 | Town of Melbourne Beach | N/A | Basin 8, 9 & 11 Oak Street Pedway - Improvement Project | Not provided. | Grass swales without swale blocks or raised culverts | Completed | 2007 |  |  | A | 45 | $146,000 | Not provided | Not provided | Not provided | N/A | Structural | 2013 | Central Indian River Lagoon | Not provided | Not provided | Not provided | 50% of Wet Detention Effciency Calculation in Table 5 and TA | yes | 122.4715 | 449.9449
1599 | FDOT District 5 | Central IRL | A | IR12-21 | 0.56 | 0.48 | 0.00053045 | 10.7069 | 2.061 | 0.0056795 | 0.0010933 | 1300 | Residential, High Density | MB-03 | Basin 8, 9, 11, Oak Street Pedway | 45.147 | Town of Melbourne Beach | N/A | Basin 8, 9 & 11 Oak Street Pedway - Improvement Project | Not provided. | Grass swales without swale blocks or raised culverts | Completed | 2007 |  |  | A | 45 | $146,000 | Not provided | Not provided | Not provided | N/A | Structural | 2013 | Central Indian River Lagoon | Not provided | Not provided | Not provided | 50% of Wet Detention Effciency Calculation in Table 5 and TA | yes | 14.5828 | 2.1467
1600 | City of Melbourne Beach | Central IRL | A | IR12-21 | 0.56 | 0.48 | 0.0075459 | 5.6141 | 0.82949 | 0.042364 | 0.0062593 | 1210 | Fixed Single Family Units | MB-04 | Basin 1 HMPG Flood Water Improvements | 83.7139 | Town of Melbourne Beach | N/A | Basin 1 - Hazard Mitigation Grant Program (HMGP) Flood Water Improvements Project | Not provided. | Baffle Boxes- Second Generation | Completed | 2010 | 146 | 17 | A | 84 | $500,000 | Not provided | Not provided | Not provided | N/A | Structural | 2013 | Central Indian River Lagoon | Not provided | Not provided | Not provided | TN 19.05% TA & TP 15.5% TA | yes | 23.8398 | 30.5372
1601 | City of Melbourne Beach | Central IRL | A | IR12-21 | 0.56 | 0.48 | 0.00022618 | 5.6141 | 0.82949 | 0.0012698 | 0.00018761 | 1210 | Fixed Single Family Units | MB-04 | Basin 1 HMPG Flood Water Improvements | 83.7139 | Town of Melbourne Beach | N/A | Basin 1 - Hazard Mitigation Grant Program (HMGP) Flood Water Improvements Project | Not provided. | Baffle Boxes- Second Generation | Completed | 2010 | 146 | 17 | A | 84 | $500,000 | Not provided | Not provided | Not provided | N/A | Structural | 2013 | Central Indian River Lagoon | Not provided | Not provided | Not provided | TN 19.05% TA & TP 15.5% TA | yes | 4.7033 | 0.91531
1602 | City of Melbourne Beach | Central IRL | A | IR12-21 | 0.56 | 0.48 | 0.05884 | 9.3995 | 1.3817 | 0.55306 | 0.081302 | 1210 | Fixed Single Family Units | MB-04 | Basin 1 HMPG Flood Water Improvements | 83.7139 | Town of Melbourne Beach | N/A | Basin 1 - Hazard Mitigation Grant Program (HMGP) Flood Water Improvements Project | Not provided. | Baffle Boxes- Second Generation | Completed | 2010 | 146 | 17 | A | 84 | $500,000 | Not provided | Not provided | Not provided | N/A | Structural | 2013 | Central Indian River Lagoon | Not provided | Not provided | Not provided | TN 19.05% TA & TP 15.5% TA | yes | 74.6294 | 238.1165
1603 | City of Melbourne Beach | Central IRL | A | IR12-21 | 0.56 | 0.48 | 0.19186 | 9.3995 | 1.3817 | 1.8033 | 0.2651 | 1210 | Fixed Single Family Units | MB-04 | Basin 1 HMPG Flood Water Improvements | 83.7139 | Town of Melbourne Beach | N/A | Basin 1 - Hazard Mitigation Grant Program (HMGP) Flood Water Improvements Project | Not provided. | Baffle Boxes- Second Generation | Completed | 2010 | 146 | 17 | A | 84 | $500,000 | Not provided | Not provided | Not provided | N/A | Structural | 2013 | Central Indian River Lagoon | Not provided | Not provided | Not provided | TN 19.05% TA & TP 15.5% TA | yes | 118.3436 | 776.4115
1604 | City of Melbourne Beach | Central IRL | A | IR12-21 | 0.56 | 0.48 | 0.016704 | 9.3995 | 1.3817 | 0.15701 | 0.023081 | 1210 | Fixed Single Family Units | MB-04 | Basin 1 HMPG Flood Water Improvements | 83.7139 | Town of Melbourne Beach | N/A | Basin 1 - Hazard Mitigation Grant Program (HMGP) Flood Water Improvements Project | Not provided. | Baffle Boxes- Second Generation | Completed | 2010 | 146 | 17 | A | 84 | $500,000 | Not provided | Not provided | Not provided | N/A | Structural | 2013 | Central Indian River Lagoon | Not provided | Not provided | Not provided | TN 19.05% TA & TP 15.5% TA | yes | 40.8084 | 67.6007
1605 | City of Melbourne Beach | Central IRL | A | IR12-21 | 0.56 | 0.48 | 0.13495 | 9.3995 | 1.3817 | 1.2685 | 0.18647 | 1210 | Fixed Single Family Units | MB-04 | Basin 1 HMPG Flood Water Improvements | 83.7139 | Town of Melbourne Beach | N/A | Basin 1 - Hazard Mitigation Grant Program (HMGP) Flood Water Improvements Project | Not provided. | Baffle Boxes- Second Generation | Completed | 2010 | 146 | 17 | A | 84 | $500,000 | Not provided | Not provided | Not provided | N/A | Structural | 2013 | Central Indian River Lagoon | Not provided | Not provided | Not provided | TN 19.05% TA & TP 15.5% TA | yes | 106.009 | 546.1262
1606 | City of Melbourne Beach | Central IRL | A | IR12-21 | 0.56 | 0.48 | 0.0038729 | 9.3796 | 1.3789 | 0.036326 | 0.0053402 | 1210 | Fixed Single Family Units | MB-04 | Basin 1 HMPG Flood Water Improvements | 83.7139 | Town of Melbourne Beach | N/A | Basin 1 - Hazard Mitigation Grant Program (HMGP) Flood Water Improvements Project | Not provided. | Baffle Boxes- Second Generation | Completed | 2010 | 146 | 17 | A | 84 | $500,000 | Not provided | Not provided | Not provided | N/A | Structural | 2013 | Central Indian River Lagoon | Not provided | Not provided | Not provided | TN 19.05% TA & TP 15.5% TA | yes | 16.3255 | 15.6732
1607 | City of Melbourne Beach | Central IRL | A | IR12-21 | 0.56 | 0.48 | 0.07787 | 9.3796 | 1.3789 | 0.73038 | 0.10737 | 1210 | Fixed Single Family Units | MB-04 | Basin 1 HMPG Flood Water Improvements | 83.7139 | Town of Melbourne Beach | N/A | Basin 1 - Hazard Mitigation Grant Program (HMGP) Flood Water Improvements Project | Not provided. | Baffle Boxes- Second Generation | Completed | 2010 | 146 | 17 | A | 84 | $500,000 | Not provided | Not provided | Not provided | N/A | Structural | 2013 | Central Indian River Lagoon | Not provided | Not provided | Not provided | TN 19.05% TA & TP 15.5% TA | yes | 104.525 | 315.1269
1608 | City of Melbourne Beach | Central IRL | A | IR12-21 | 0.56 | 0.48 | 0.036883 | 9.3796 | 1.3789 | 0.34595 | 0.050857 | 1210 | Fixed Single Family Units | MB-04 | Basin 1 HMPG Flood Water Improvements | 83.7139 | Town of Melbourne Beach | N/A | Basin 1 - Hazard Mitigation Grant Program (HMGP) Flood Water Improvements Project | Not provided. | Baffle Boxes- Second Generation | Completed | 2010 | 146 | 17 | A | 84 | $500,000 | Not provided | Not provided | Not provided | N/A | Structural | 2013 | Central Indian River Lagoon | Not provided | Not provided | Not provided | TN 19.05% TA & TP 15.5% TA | yes | 79.9378 | 149.2603
1609 | City of Melbourne Beach | Central IRL | A | IR12-21 | 0.56 | 0.48 | 0.42448 | 9.3796 | 1.3789 | 3.9814 | 0.58529 | 1210 | Fixed Single Family Units | MB-04 | Basin 1 HMPG Flood Water Improvements | 83.7139 | Town of Melbourne Beach | N/A | Basin 1 - Hazard Mitigation Grant Program (HMGP) Flood Water Improvements Project | Not provided. | Baffle Boxes- Second Generation | Completed | 2010 | 146 | 17 | A | 84 | $500,000 | Not provided | Not provided | Not provided | N/A | Structural | 2013 | Central Indian River Lagoon | Not provided | Not provided | Not provided | TN 19.05% TA & TP 15.5% TA | yes | 168.0076 | 1717.7908
1610 | City of Melbourne Beach | Central IRL | A | IR12-21 | 0.56 | 0.48 | 0.008747 | 9.3796 | 1.3789 | 0.082043 | 0.012061 | 1210 | Fixed Single Family Units | MB-04 | Basin 1 HMPG Flood Water Improvements | 83.7139 | Town of Melbourne Beach | N/A | Basin 1 - Hazard Mitigation Grant Program (HMGP) Flood Water Improvements Project | Not provided. | Baffle Boxes- Second Generation | Completed | 2010 | 146 | 17 | A | 84 | $500,000 | Not provided | Not provided | Not provided | N/A | Structural | 2013 | Central Indian River Lagoon | Not provided | Not provided | Not provided | TN 19.05% TA & TP 15.5% TA | yes | 28.7622 | 35.3979
1611 | City of Melbourne Beach | Central IRL | A | IR12-21 | 0.56 | 0.48 | 0.065916 | 9.3796 | 1.3789 | 0.61826 | 0.090889 | 1210 | Fixed Single Family Units | MB-04 | Basin 1 HMPG Flood Water Improvements | 83.7139 | Town of Melbourne Beach | N/A | Basin 1 - Hazard Mitigation Grant Program (HMGP) Flood Water Improvements Project | Not provided. | Baffle Boxes- Second Generation | Completed | 2010 | 146 | 17 | A | 84 | $500,000 | Not provided | Not provided | Not provided | N/A | Structural | 2013 | Central Indian River Lagoon | Not provided | Not provided | Not provided | TN 19.05% TA & TP 15.5% TA | yes | 106.1223 | 266.7509
1612 | City of Melbourne Beach | Central IRL | A | IR12-21 | 0.56 | 0.48 | 0.010554 | 9.39 | 1.3804 | 0.099103 | 0.014569 | 1210 | Fixed Single Family Units | MB-04 | Basin 1 HMPG Flood Water Improvements | 83.7139 | Town of Melbourne Beach | N/A | Basin 1 - Hazard Mitigation Grant Program (HMGP) Flood Water Improvements Project | Not provided. | Baffle Boxes- Second Generation | Completed | 2010 | 146 | 17 | A | 84 | $500,000 | Not provided | Not provided | Not provided | N/A | Structural | 2013 | Central Indian River Lagoon | Not provided | Not provided | Not provided | TN 19.05% TA & TP 15.5% TA | yes | 32.4024 | 42.7111
1613 | City of Melbourne Beach | Central IRL | A | IR12-21 | 0.56 | 0.48 | 0.0014326 | 9.4042 | 1.3828 | 0.013472 | 0.001981 | 1210 | Fixed Single Family Units | MB-04 | Basin 1 HMPG Flood Water Improvements | 83.7139 | Town of Melbourne Beach | N/A | Basin 1 - Hazard Mitigation Grant Program (HMGP) Flood Water Improvements Project | Not provided. | Baffle Boxes- Second Generation | Completed | 2010 | 146 | 17 | A | 84 | $500,000 | Not provided | Not provided | Not provided | N/A | Structural | 2013 | Central Indian River Lagoon | Not provided | Not provided | Not provided | TN 19.05% TA & TP 15.5% TA | yes | 11.9378 | 5.7974
1614 | City of Melbourne Beach | Central IRL | A | IR12-21 | 0.56 | 0.48 | 0.12089 | 9.4042 | 1.3828 | 1.1369 | 0.16718 | 1210 | Fixed Single Family Units | MB-04 | Basin 1 HMPG Flood Water Improvements | 83.7139 | Town of Melbourne Beach | N/A | Basin 1 - Hazard Mitigation Grant Program (HMGP) Flood Water Improvements Project | Not provided. | Baffle Boxes- Second Generation | Completed | 2010 | 146 | 17 | A | 84 | $500,000 | Not provided | Not provided | Not provided | N/A | Structural | 2013 | Central Indian River Lagoon | Not provided | Not provided | Not provided | TN 19.05% TA & TP 15.5% TA | yes | 99.5979 | 489.2419
1615 | City of Melbourne Beach | Central IRL | A | IR12-21 | 0.56 | 0.48 | 0.11899 | 9.4042 | 1.3828 | 1.119 | 0.16454 | 1210 | Fixed Single Family Units | MB-04 | Basin 1 HMPG Flood Water Improvements | 83.7139 | Town of Melbourne Beach | N/A | Basin 1 - Hazard Mitigation Grant Program (HMGP) Flood Water Improvements Project | Not provided. | Baffle Boxes- Second Generation | Completed | 2010 | 146 | 17 | A | 84 | $500,000 | Not provided | Not provided | Not provided | N/A | Structural | 2013 | Central Indian River Lagoon | Not provided | Not provided | Not provided | TN 19.05% TA & TP 15.5% TA | yes | 93.6193 | 481.5405
1616 | City of Melbourne Beach | Central IRL | A | IR12-21 | 0.56 | 0.48 | 0.067533 | 9.3796 | 1.3789 | 0.63343 | 0.093119 | 1210 | Fixed Single Family Units | MB-04 | Basin 1 HMPG Flood Water Improvements | 83.7139 | Town of Melbourne Beach | N/A | Basin 1 - Hazard Mitigation Grant Program (HMGP) Flood Water Improvements Project | Not provided. | Baffle Boxes- Second Generation | Completed | 2010 | 146 | 17 | A | 84 | $500,000 | Not provided | Not provided | Not provided | N/A | Structural | 2013 | Central Indian River Lagoon | Not provided | Not provided | Not provided | TN 19.05% TA & TP 15.5% TA | yes | 69.5181 | 273.2965
1617 | City of Melbourne Beach | Central IRL | A | IR12-21 | 0.56 | 0.48 | 0.19731 | 9.3796 | 1.3789 | 1.8507 | 0.27207 | 1210 | Fixed Single Family Units | MB-04 | Basin 1 HMPG Flood Water Improvements | 83.7139 | Town of Melbourne Beach | N/A | Basin 1 - Hazard Mitigation Grant Program (HMGP) Flood Water Improvements Project | Not provided. | Baffle Boxes- Second Generation | Completed | 2010 | 146 | 17 | A | 84 | $500,000 | Not provided | Not provided | Not provided | N/A | Structural | 2013 | Central Indian River Lagoon | Not provided | Not provided | Not provided | TN 19.05% TA & TP 15.5% TA | yes | 116.6252 | 798.504
1618 | City of Melbourne Beach | Central IRL | A | IR12-21 | 0.56 | 0.48 | 0.046082 | 9.3796 | 1.3789 | 0.43222 | 0.06354 | 1210 | Fixed Single Family Units | MB-04 | Basin 1 HMPG Flood Water Improvements | 83.7139 | Town of Melbourne Beach | N/A | Basin 1 - Hazard Mitigation Grant Program (HMGP) Flood Water Improvements Project | Not provided. | Baffle Boxes- Second Generation | Completed | 2010 | 146 | 17 | A | 84 | $500,000 | Not provided | Not provided | Not provided | N/A | Structural | 2013 | Central Indian River Lagoon | Not provided | Not provided | Not provided | TN 19.05% TA & TP 15.5% TA | yes | 69.9783 | 186.4854
1619 | City of Melbourne Beach | Central IRL | A | IR12-21 | 0.56 | 0.48 | 0.30573 | 9.3796 | 1.3789 | 2.8676 | 0.42155 | 1210 | Fixed Single Family Units | MB-04 | Basin 1 HMPG Flood Water Improvements | 83.7139 | Town of Melbourne Beach | N/A | Basin 1 - Hazard Mitigation Grant Program (HMGP) Flood Water Improvements Project | Not provided. | Baffle Boxes- Second Generation | Completed | 2010 | 146 | 17 | A | 84 | $500,000 | Not provided | Not provided | Not provided | N/A | Structural | 2013 | Central Indian River Lagoon | Not provided | Not provided | Not provided | TN 19.05% TA & TP 15.5% TA | yes | 143.1545 | 1237.2268
1620 | Town of Indialantic | Central IRL | A | IR12-21 | 0.56 | 0.48 | 0.071388 | 9.4459 | 1.3885 | 0.67433 | 0.099121 | 1200 | Residential, Medium Density-Two-five dwellingunits per acre | MB-04 | Basin 1 HMPG Flood Water Improvements | 83.7139 | Town of Melbourne Beach | N/A | Basin 1 - Hazard Mitigation Grant Program (HMGP) Flood Water Improvements Project | Not provided. | Baffle Boxes- Second Generation | Completed | 2010 | 146 | 17 | A | 84 | $500,000 | Not provided | Not provided | Not provided | N/A | Structural | 2013 | Central Indian River Lagoon | Not provided | Not provided | Not provided | TN 19.05% TA & TP 15.5% TA | yes | 67.8107 | 288.8969
1621 | Town of Indialantic | Central IRL | A | IR12-21 | 0.56 | 0.48 | 0.0063927 | 9.4459 | 1.3885 | 0.060385 | 0.0088762 | 1210 | Fixed Single Family Units | MB-04 | Basin 1 HMPG Flood Water Improvements | 83.7139 | Town of Melbourne Beach | N/A | Basin 1 - Hazard Mitigation Grant Program (HMGP) Flood Water Improvements Project | Not provided. | Baffle Boxes- Second Generation | Completed | 2010 | 146 | 17 | A | 84 | $500,000 | Not provided | Not provided | Not provided | N/A | Structural | 2013 | Central Indian River Lagoon | Not provided | Not provided | Not provided | TN 19.05% TA & TP 15.5% TA | yes | 33.4267 | 25.8705
1622 | Town of Indialantic | Central IRL | A | IR12-21 | 0.56 | 0.48 | 0.12762 | 9.4459 | 1.3885 | 1.2054 | 0.17719 | 1210 | Fixed Single Family Units | MB-04 | Basin 1 HMPG Flood Water Improvements | 83.7139 | Town of Melbourne Beach | N/A | Basin 1 - Hazard Mitigation Grant Program (HMGP) Flood Water Improvements Project | Not provided. | Baffle Boxes- Second Generation | Completed | 2010 | 146 | 17 | A | 84 | $500,000 | Not provided | Not provided | Not provided | N/A | Structural | 2013 | Central Indian River Lagoon | Not provided | Not provided | Not provided | TN 19.05% TA & TP 15.5% TA | yes | 95.4122 | 516.4411
1623 | Town of Indialantic | Central IRL | A | IR12-21 | 0.56 | 0.48 | 0.00035566 | 9.4459 | 1.3885 | 0.0033596 | 0.00049383 | 1210 | Fixed Single Family Units | MB-04 | Basin 1 HMPG Flood Water Improvements | 83.7139 | Town of Melbourne Beach | N/A | Basin 1 - Hazard Mitigation Grant Program (HMGP) Flood Water Improvements Project | Not provided. | Baffle Boxes- Second Generation | Completed | 2010 | 146 | 17 | A | 84 | $500,000 | Not provided | Not provided | Not provided | N/A | Structural | 2013 | Central Indian River Lagoon | Not provided | Not provided | Not provided | TN 19.05% TA & TP 15.5% TA | yes | 4.8277 | 1.4393
1624 | Town of Indialantic | Central IRL | A | IR12-21 | 0.56 | 0.48 | 0.00068999 | 9.4459 | 1.3885 | 0.0065176 | 0.00095803 | 1210 | Fixed Single Family Units | MB-04 | Basin 1 HMPG Flood Water Improvements | 83.7139 | Town of Melbourne Beach | N/A | Basin 1 - Hazard Mitigation Grant Program (HMGP) Flood Water Improvements Project | Not provided. | Baffle Boxes- Second Generation | Completed | 2010 | 146 | 17 | A | 84 | $500,000 | Not provided | Not provided | Not provided | N/A | Structural | 2013 | Central Indian River Lagoon | Not provided | Not provided | Not provided | TN 19.05% TA & TP 15.5% TA | yes | 35.7308 | 2.7923
1625 | Town of Indialantic | Central IRL | A | IR12-21 | 0.56 | 0.48 | 0.00041804 | 9.4459 | 1.3885 | 0.0039487 | 0.00058043 | 1210 | Fixed Single Family Units | MB-04 | Basin 1 HMPG Flood Water Improvements | 83.7139 | Town of Melbourne Beach | N/A | Basin 1 - Hazard Mitigation Grant Program (HMGP) Flood Water Improvements Project | Not provided. | Baffle Boxes- Second Generation | Completed | 2010 | 146 | 17 | A | 84 | $500,000 | Not provided | Not provided | Not provided | N/A | Structural | 2013 | Central Indian River Lagoon | Not provided | Not provided | Not provided | TN 19.05% TA & TP 15.5% TA | yes | 18.66 | 1.6917
1626 | City of Melbourne Beach | Central IRL | A | IR12-21 | 0.56 | 0.48 | 0.099824 | 9.4459 | 1.3885 | 0.94293 | 0.1386 | 1200 | Residential, Medium Density-Two-five dwellingunits per acre | MB-04 | Basin 1 HMPG Flood Water Improvements | 83.7139 | Town of Melbourne Beach | N/A | Basin 1 - Hazard Mitigation Grant Program (HMGP) Flood Water Improvements Project | Not provided. | Baffle Boxes- Second Generation | Completed | 2010 | 146 | 17 | A | 84 | $500,000 | Not provided | Not provided | Not provided | N/A | Structural | 2013 | Central Indian River Lagoon | Not provided | Not provided | Not provided | TN 19.05% TA & TP 15.5% TA | yes | 91.7482 | 403.9732
1627 | City of Melbourne Beach | Central IRL | A | IR12-21 | 0.56 | 0.48 | 0.010362 | 9.4459 | 1.3885 | 0.097883 | 0.014388 | 1210 | Fixed Single Family Units | MB-04 | Basin 1 HMPG Flood Water Improvements | 83.7139 | Town of Melbourne Beach | N/A | Basin 1 - Hazard Mitigation Grant Program (HMGP) Flood Water Improvements Project | Not provided. | Baffle Boxes- Second Generation | Completed | 2010 | 146 | 17 | A | 84 | $500,000 | Not provided | Not provided | Not provided | N/A | Structural | 2013 | Central Indian River Lagoon | Not provided | Not provided | Not provided | TN 19.05% TA & TP 15.5% TA | yes | 41.8929 | 41.9352
1628 | City of Melbourne Beach | Central IRL | A | IR12-21 | 0.56 | 0.48 | 0.15659 | 9.4459 | 1.3885 | 1.4791 | 0.21742 | 1210 | Fixed Single Family Units | MB-04 | Basin 1 HMPG Flood Water Improvements | 83.7139 | Town of Melbourne Beach | N/A | Basin 1 - Hazard Mitigation Grant Program (HMGP) Flood Water Improvements Project | Not provided. | Baffle Boxes- Second Generation | Completed | 2010 | 146 | 17 | A | 84 | $500,000 | Not provided | Not provided | Not provided | N/A | Structural | 2013 | Central Indian River Lagoon | Not provided | Not provided | Not provided | TN 19.05% TA & TP 15.5% TA | yes | 99.6992 | 633.7012
1629 | City of Melbourne Beach | Central IRL | A | IR12-21 | 0.56 | 0.48 | 0.063549 | 9.3795 | 1.3789 | 0.59606 | 0.087625 | 1200 | Residential, Medium Density-Two-five dwellingunits per acre | MB-04 | Basin 1 HMPG Flood Water Improvements | 83.7139 | Town of Melbourne Beach | N/A | Basin 1 - Hazard Mitigation Grant Program (HMGP) Flood Water Improvements Project | Not provided. | Baffle Boxes- Second Generation | Completed | 2010 | 146 | 17 | A | 84 | $500,000 | Not provided | Not provided | Not provided | N/A | Structural | 2013 | Central Indian River Lagoon | Not provided | Not provided | Not provided | TN 19.05% TA & TP 15.5% TA | yes | 73.3135 | 257.1717
1630 | City of Melbourne Beach | Central IRL | A | IR12-21 | 0.56 | 0.48 | 0.080364 | 9.3795 | 1.3789 | 0.75378 | 0.11081 | 1210 | Fixed Single Family Units | MB-04 | Basin 1 HMPG Flood Water Improvements | 83.7139 | Town of Melbourne Beach | N/A | Basin 1 - Hazard Mitigation Grant Program (HMGP) Flood Water Improvements Project | Not provided. | Baffle Boxes- Second Generation | Completed | 2010 | 146 | 17 | A | 84 | $500,000 | Not provided | Not provided | Not provided | N/A | Structural | 2013 | Central Indian River Lagoon | Not provided | Not provided | Not provided | TN 19.05% TA & TP 15.5% TA | yes | 75.0828 | 325.2207
1631 | City of Melbourne Beach | Central IRL | A | IR12-21 | 0.56 | 0.48 | 0.1957 | 9.3795 | 1.3789 | 1.8356 | 0.26985 | 1210 | Fixed Single Family Units | MB-04 | Basin 1 HMPG Flood Water Improvements | 83.7139 | Town of Melbourne Beach | N/A | Basin 1 - Hazard Mitigation Grant Program (HMGP) Flood Water Improvements Project | Not provided. | Baffle Boxes- Second Generation | Completed | 2010 | 146 | 17 | A | 84 | $500,000 | Not provided | Not provided | Not provided | N/A | Structural | 2013 | Central Indian River Lagoon | Not provided | Not provided | Not provided | TN 19.05% TA & TP 15.5% TA | yes | 115.6864 | 791.9875
1632 | City of Melbourne Beach | Central IRL | A | IR12-21 | 0.56 | 0.48 | 0.03188 | 9.4137 | 1.3838 | 0.30011 | 0.044116 | 1210 | Fixed Single Family Units | MB-04 | Basin 1 HMPG Flood Water Improvements | 83.7139 | Town of Melbourne Beach | N/A | Basin 1 - Hazard Mitigation Grant Program (HMGP) Flood Water Improvements Project | Not provided. | Baffle Boxes- Second Generation | Completed | 2010 | 146 | 17 | A | 84 | $500,000 | Not provided | Not provided | Not provided | N/A | Structural | 2013 | Central Indian River Lagoon | Not provided | Not provided | Not provided | TN 19.05% TA & TP 15.5% TA | yes | 47.5332 | 129.0156
1633 | City of Melbourne Beach | Central IRL | A | IR12-21 | 0.56 | 0.48 | 0.12347 | 9.4137 | 1.3838 | 1.1623 | 0.17086 | 1210 | Fixed Single Family Units | MB-04 | Basin 1 HMPG Flood Water Improvements | 83.7139 | Town of Melbourne Beach | N/A | Basin 1 - Hazard Mitigation Grant Program (HMGP) Flood Water Improvements Project | Not provided. | Baffle Boxes- Second Generation | Completed | 2010 | 146 | 17 | A | 84 | $500,000 | Not provided | Not provided | Not provided | N/A | Structural | 2013 | Central Indian River Lagoon | Not provided | Not provided | Not provided | TN 19.05% TA & TP 15.5% TA | yes | 97.0337 | 499.6708
1634 | City of Melbourne Beach | Central IRL | A | IR12-21 | 0.56 | 0.48 | 0.028255 | 9.4137 | 1.3838 | 0.26599 | 0.0391 | 1210 | Fixed Single Family Units | MB-04 | Basin 1 HMPG Flood Water Improvements | 83.7139 | Town of Melbourne Beach | N/A | Basin 1 - Hazard Mitigation Grant Program (HMGP) Flood Water Improvements Project | Not provided. | Baffle Boxes- Second Generation | Completed | 2010 | 146 | 17 | A | 84 | $500,000 | Not provided | Not provided | Not provided | N/A | Structural | 2013 | Central Indian River Lagoon | Not provided | Not provided | Not provided | TN 19.05% TA & TP 15.5% TA | yes | 44.6862 | 114.3447
1635 | City of Melbourne Beach | Central IRL | A | IR12-21 | 0.56 | 0.48 | 0.035491 | 9.4137 | 1.3838 | 0.3341 | 0.049112 | 1210 | Fixed Single Family Units | MB-04 | Basin 1 HMPG Flood Water Improvements | 83.7139 | Town of Melbourne Beach | N/A | Basin 1 - Hazard Mitigation Grant Program (HMGP) Flood Water Improvements Project | Not provided. | Baffle Boxes- Second Generation | Completed | 2010 | 146 | 17 | A | 84 | $500,000 | Not provided | Not provided | Not provided | N/A | Structural | 2013 | Central Indian River Lagoon | Not provided | Not provided | Not provided | TN 19.05% TA & TP 15.5% TA | yes | 50.1921 | 143.6253
1636 | City of Melbourne Beach | Central IRL | A | IR12-21 | 0.56 | 0.48 | 0.14096 | 9.4137 | 1.3838 | 1.3269 | 0.19506 | 1210 | Fixed Single Family Units | MB-04 | Basin 1 HMPG Flood Water Improvements | 83.7139 | Town of Melbourne Beach | N/A | Basin 1 - Hazard Mitigation Grant Program (HMGP) Flood Water Improvements Project | Not provided. | Baffle Boxes- Second Generation | Completed | 2010 | 146 | 17 | A | 84 | $500,000 | Not provided | Not provided | Not provided | N/A | Structural | 2013 | Central Indian River Lagoon | Not provided | Not provided | Not provided | TN 19.05% TA & TP 15.5% TA | yes | 101.5732 | 570.432
1637 | City of Melbourne Beach | Central IRL | A | IR12-21 | 0.56 | 0.48 | 0.030484 | 9.4137 | 1.3838 | 0.28696 | 0.042184 | 1210 | Fixed Single Family Units | MB-04 | Basin 1 HMPG Flood Water Improvements | 83.7139 | Town of Melbourne Beach | N/A | Basin 1 - Hazard Mitigation Grant Program (HMGP) Flood Water Improvements Project | Not provided. | Baffle Boxes- Second Generation | Completed | 2010 | 146 | 17 | A | 84 | $500,000 | Not provided | Not provided | Not provided | N/A | Structural | 2013 | Central Indian River Lagoon | Not provided | Not provided | Not provided | TN 19.05% TA & TP 15.5% TA | yes | 48.7715 | 123.3636
1638 | City of Melbourne Beach | Central IRL | A | IR12-21 | 0.56 | 0.48 | 0.22723 | 9.4137 | 1.3838 | 2.139 | 0.31444 | 1210 | Fixed Single Family Units | MB-04 | Basin 1 HMPG Flood Water Improvements | 83.7139 | Town of Melbourne Beach | N/A | Basin 1 - Hazard Mitigation Grant Program (HMGP) Flood Water Improvements Project | Not provided. | Baffle Boxes- Second Generation | Completed | 2010 | 146 | 17 | A | 84 | $500,000 | Not provided | Not provided | Not provided | N/A | Structural | 2013 | Central Indian River Lagoon | Not provided | Not provided | Not provided | TN 19.05% TA & TP 15.5% TA | yes | 136.8047 | 919.5479
1639 | City of Melbourne Beach | Central IRL | A | IR12-21 | 0.56 | 0.48 | 0.0021963 | 9.4368 | 1.3872 | 0.020726 | 0.0030466 | 1200 | Residential, Medium Density-Two-five dwellingunits per acre | MB-04 | Basin 1 HMPG Flood Water Improvements | 83.7139 | Town of Melbourne Beach | N/A | Basin 1 - Hazard Mitigation Grant Program (HMGP) Flood Water Improvements Project | Not provided. | Baffle Boxes- Second Generation | Completed | 2010 | 146 | 17 | A | 84 | $500,000 | Not provided | Not provided | Not provided | N/A | Structural | 2013 | Central Indian River Lagoon | Not provided | Not provided | Not provided | TN 19.05% TA & TP 15.5% TA | yes | 14.8926 | 8.888
1640 | City of Melbourne Beach | Central IRL | A | IR12-21 | 0.56 | 0.48 | 0.018976 | 9.4368 | 1.3872 | 0.17907 | 0.026323 | 1210 | Fixed Single Family Units | MB-04 | Basin 1 HMPG Flood Water Improvements | 83.7139 | Town of Melbourne Beach | N/A | Basin 1 - Hazard Mitigation Grant Program (HMGP) Flood Water Improvements Project | Not provided. | Baffle Boxes- Second Generation | Completed | 2010 | 146 | 17 | A | 84 | $500,000 | Not provided | Not provided | Not provided | N/A | Structural | 2013 | Central Indian River Lagoon | Not provided | Not provided | Not provided | TN 19.05% TA & TP 15.5% TA | yes | 48.332 | 76.7938
1641 | City of Melbourne Beach | Central IRL | A | IR12-21 | 0.56 | 0.48 | 0.029956 | 9.4368 | 1.3872 | 0.28269 | 0.041553 | 1210 | Fixed Single Family Units | MB-04 | Basin 1 HMPG Flood Water Improvements | 83.7139 | Town of Melbourne Beach | N/A | Basin 1 - Hazard Mitigation Grant Program (HMGP) Flood Water Improvements Project | Not provided. | Baffle Boxes- Second Generation | Completed | 2010 | 146 | 17 | A | 84 | $500,000 | Not provided | Not provided | Not provided | N/A | Structural | 2013 | Central Indian River Lagoon | Not provided | Not provided | Not provided | TN 19.05% TA & TP 15.5% TA | yes | 45.4957 | 121.2269
1642 | City of Melbourne Beach | Central IRL | A | IR12-21 | 0.56 | 0.48 | 0.063036 | 9.4368 | 1.3872 | 0.59485 | 0.08744 | 1210 | Fixed Single Family Units | MB-04 | Basin 1 HMPG Flood Water Improvements | 83.7139 | Town of Melbourne Beach | N/A | Basin 1 - Hazard Mitigation Grant Program (HMGP) Flood Water Improvements Project | Not provided. | Baffle Boxes- Second Generation | Completed | 2010 | 146 | 17 | A | 84 | $500,000 | Not provided | Not provided | Not provided | N/A | Structural | 2013 | Central Indian River Lagoon | Not provided | Not provided | Not provided | TN 19.05% TA & TP 15.5% TA | yes | 80.4308 | 255.0957
1643 | City of Melbourne Beach | Central IRL | A | IR12-21 | 0.56 | 0.48 | 0.17075 | 9.4368 | 1.3872 | 1.6114 | 0.23686 | 1210 | Fixed Single Family Units | MB-04 | Basin 1 HMPG Flood Water Improvements | 83.7139 | Town of Melbourne Beach | N/A | Basin 1 - Hazard Mitigation Grant Program (HMGP) Flood Water Improvements Project | Not provided. | Baffle Boxes- Second Generation | Completed | 2010 | 146 | 17 | A | 84 | $500,000 | Not provided | Not provided | Not provided | N/A | Structural | 2013 | Central Indian River Lagoon | Not provided | Not provided | Not provided | TN 19.05% TA & TP 15.5% TA | yes | 102.5641 | 691.0122
1644 | City of Melbourne Beach | Central IRL | A | IR12-21 | 0.56 | 0.48 | 0.006377 | 9.4368 | 1.3872 | 0.060179 | 0.008846 | 1210 | Fixed Single Family Units | MB-04 | Basin 1 HMPG Flood Water Improvements | 83.7139 | Town of Melbourne Beach | N/A | Basin 1 - Hazard Mitigation Grant Program (HMGP) Flood Water Improvements Project | Not provided. | Baffle Boxes- Second Generation | Completed | 2010 | 146 | 17 | A | 84 | $500,000 | Not provided | Not provided | Not provided | N/A | Structural | 2013 | Central Indian River Lagoon | Not provided | Not provided | Not provided | TN 19.05% TA & TP 15.5% TA | yes | 21.8252 | 25.807
1645 | City of Melbourne Beach | Central IRL | A | IR12-21 | 0.56 | 0.48 | 0.32647 | 9.4368 | 1.3872 | 3.0808 | 0.45287 | 1210 | Fixed Single Family Units | MB-04 | Basin 1 HMPG Flood Water Improvements | 83.7139 | Town of Melbourne Beach | N/A | Basin 1 - Hazard Mitigation Grant Program (HMGP) Flood Water Improvements Project | Not provided. | Baffle Boxes- Second Generation | Completed | 2010 | 146 | 17 | A | 84 | $500,000 | Not provided | Not provided | Not provided | N/A | Structural | 2013 | Central Indian River Lagoon | Not provided | Not provided | Not provided | TN 19.05% TA & TP 15.5% TA | yes | 172.6567 | 1321.1764
1646 | City of Melbourne Beach | Central IRL | A | IR12-21 | 0.56 | 0.48 | 0.19077 | 9.4162 | 1.3842 | 1.7963 | 0.26405 | 1200 | Residential, Medium Density-Two-five dwellingunits per acre | MB-04 | Basin 1 HMPG Flood Water Improvements | 83.7139 | Town of Melbourne Beach | N/A | Basin 1 - Hazard Mitigation Grant Program (HMGP) Flood Water Improvements Project | Not provided. | Baffle Boxes- Second Generation | Completed | 2010 | 146 | 17 | A | 84 | $500,000 | Not provided | Not provided | Not provided | N/A | Structural | 2013 | Central Indian River Lagoon | Not provided | Not provided | Not provided | TN 19.05% TA & TP 15.5% TA | yes | 130.9905 | 772.0009
1647 | City of Melbourne Beach | Central IRL | A | IR12-21 | 0.56 | 0.48 | 0.13234 | 9.4162 | 1.3842 | 1.2462 | 0.18318 | 1210 | Fixed Single Family Units | MB-04 | Basin 1 HMPG Flood Water Improvements | 83.7139 | Town of Melbourne Beach | N/A | Basin 1 - Hazard Mitigation Grant Program (HMGP) Flood Water Improvements Project | Not provided. | Baffle Boxes- Second Generation | Completed | 2010 | 146 | 17 | A | 84 | $500,000 | Not provided | Not provided | Not provided | N/A | Structural | 2013 | Central Indian River Lagoon | Not provided | Not provided | Not provided | TN 19.05% TA & TP 15.5% TA | yes | 100.5428 | 535.5669
1648 | City of Melbourne Beach | Central IRL | A | IR12-21 | 0.56 | 0.48 | 0.28063 | 9.4162 | 1.3842 | 2.6424 | 0.38844 | 1210 | Fixed Single Family Units | MB-04 | Basin 1 HMPG Flood Water Improvements | 83.7139 | Town of Melbourne Beach | N/A | Basin 1 - Hazard Mitigation Grant Program (HMGP) Flood Water Improvements Project | Not provided. | Baffle Boxes- Second Generation | Completed | 2010 | 146 | 17 | A | 84 | $500,000 | Not provided | Not provided | Not provided | N/A | Structural | 2013 | Central Indian River Lagoon | Not provided | Not provided | Not provided | TN 19.05% TA & TP 15.5% TA | yes | 134.854 | 1135.6566
1649 | City of Melbourne Beach | Central IRL | A | IR12-21 | 0.56 | 0.48 | 0.01403 | 9.4162 | 1.3842 | 0.13211 | 0.019419 | 1210 | Fixed Single Family Units | MB-04 | Basin 1 HMPG Flood Water Improvements | 83.7139 | Town of Melbourne Beach | N/A | Basin 1 - Hazard Mitigation Grant Program (HMGP) Flood Water Improvements Project | Not provided. | Baffle Boxes- Second Generation | Completed | 2010 | 146 | 17 | A | 84 | $500,000 | Not provided | Not provided | Not provided | N/A | Structural | 2013 | Central Indian River Lagoon | Not provided | Not provided | Not provided | TN 19.05% TA & TP 15.5% TA | yes | 71.3388 | 56.7755
1650 | Town of Indialantic | Central IRL | A | IR12-21 | 0.56 | 0.48 | 0.079316 | 9.4459 | 1.3885 | 0.74921 | 0.11013 | 1210 | Fixed Single Family Units | MB-04 | Basin 1 HMPG Flood Water Improvements | 83.7139 | Town of Melbourne Beach | N/A | Basin 1 - Hazard Mitigation Grant Program (HMGP) Flood Water Improvements Project | Not provided. | Baffle Boxes- Second Generation | Completed | 2010 | 146 | 17 | A | 84 | $500,000 | Not provided | Not provided | Not provided | N/A | Structural | 2013 | Central Indian River Lagoon | Not provided | Not provided | Not provided | TN 19.05% TA & TP 15.5% TA | yes | 71.7757 | 320.9808
1651 | Town of Indialantic | Central IRL | A | IR12-21 | 0.56 | 0.48 | 0.12788 | 9.4459 | 1.3885 | 1.2079 | 0.17756 | 1210 | Fixed Single Family Units | MB-04 | Basin 1 HMPG Flood Water Improvements | 83.7139 | Town of Melbourne Beach | N/A | Basin 1 - Hazard Mitigation Grant Program (HMGP) Flood Water Improvements Project | Not provided. | Baffle Boxes- Second Generation | Completed | 2010 | 146 | 17 | A | 84 | $500,000 | Not provided | Not provided | Not provided | N/A | Structural | 2013 | Central Indian River Lagoon | Not provided | Not provided | Not provided | TN 19.05% TA & TP 15.5% TA | yes | 95.057 | 517.5057
1652 | Town of Indialantic | Central IRL | A | IR12-21 | 0.56 | 0.48 | 0.0023615 | 9.4459 | 1.3885 | 0.022306 | 0.0032788 | 1210 | Fixed Single Family Units | MB-04 | Basin 1 HMPG Flood Water Improvements | 83.7139 | Town of Melbourne Beach | N/A | Basin 1 - Hazard Mitigation Grant Program (HMGP) Flood Water Improvements Project | Not provided. | Baffle Boxes- Second Generation | Completed | 2010 | 146 | 17 | A | 84 | $500,000 | Not provided | Not provided | Not provided | N/A | Structural | 2013 | Central Indian River Lagoon | Not provided | Not provided | Not provided | TN 19.05% TA & TP 15.5% TA | yes | 35.1644 | 9.5565
1653 | Town of Indialantic | Central IRL | A | IR12-21 | 0.56 | 0.48 | 0.0013733 | 9.4459 | 1.3885 | 0.012972 | 0.0019067 | 1210 | Fixed Single Family Units | MB-04 | Basin 1 HMPG Flood Water Improvements | 83.7139 | Town of Melbourne Beach | N/A | Basin 1 - Hazard Mitigation Grant Program (HMGP) Flood Water Improvements Project | Not provided. | Baffle Boxes- Second Generation | Completed | 2010 | 146 | 17 | A | 84 | $500,000 | Not provided | Not provided | Not provided | N/A | Structural | 2013 | Central Indian River Lagoon | Not provided | Not provided | Not provided | TN 19.05% TA & TP 15.5% TA | yes | 46.6927 | 5.5573
1654 | Town of Indialantic | Central IRL | A | IR12-21 | 0.56 | 0.48 | 0.0032706 | 9.4459 | 1.3885 | 0.030894 | 0.0045412 | 1210 | Fixed Single Family Units | MB-04 | Basin 1 HMPG Flood Water Improvements | 83.7139 | Town of Melbourne Beach | N/A | Basin 1 - Hazard Mitigation Grant Program (HMGP) Flood Water Improvements Project | Not provided. | Baffle Boxes- Second Generation | Completed | 2010 | 146 | 17 | A | 84 | $500,000 | Not provided | Not provided | Not provided | N/A | Structural | 2013 | Central Indian River Lagoon | Not provided | Not provided | Not provided | TN 19.05% TA & TP 15.5% TA | yes | 54.8148 | 13.2357
1655 | City of Melbourne Beach | Central IRL | A | IR12-21 | 0.56 | 0.48 | 0.00082789 | 9.4459 | 1.3885 | 0.0078202 | 0.0011495 | 1200 | Residential, Medium Density-Two-five dwellingunits per acre | MB-04 | Basin 1 HMPG Flood Water Improvements | 83.7139 | Town of Melbourne Beach | N/A | Basin 1 - Hazard Mitigation Grant Program (HMGP) Flood Water Improvements Project | Not provided. | Baffle Boxes- Second Generation | Completed | 2010 | 146 | 17 | A | 84 | $500,000 | Not provided | Not provided | Not provided | N/A | Structural | 2013 | Central Indian River Lagoon | Not provided | Not provided | Not provided | TN 19.05% TA & TP 15.5% TA | yes | 40.2829 | 3.3504
1656 | City of Melbourne Beach | Central IRL | A | IR12-21 | 0.56 | 0.48 | 0.099887 | 9.4459 | 1.3885 | 0.94353 | 0.13869 | 1210 | Fixed Single Family Units | MB-04 | Basin 1 HMPG Flood Water Improvements | 83.7139 | Town of Melbourne Beach | N/A | Basin 1 - Hazard Mitigation Grant Program (HMGP) Flood Water Improvements Project | Not provided. | Baffle Boxes- Second Generation | Completed | 2010 | 146 | 17 | A | 84 | $500,000 | Not provided | Not provided | Not provided | N/A | Structural | 2013 | Central Indian River Lagoon | Not provided | Not provided | Not provided | TN 19.05% TA & TP 15.5% TA | yes | 80.9473 | 404.2287
1657 | City of Melbourne Beach | Central IRL | A | IR12-21 | 0.56 | 0.48 | 0.16967 | 9.4459 | 1.3885 | 1.6027 | 0.23558 | 1210 | Fixed Single Family Units | MB-04 | Basin 1 HMPG Flood Water Improvements | 83.7139 | Town of Melbourne Beach | N/A | Basin 1 - Hazard Mitigation Grant Program (HMGP) Flood Water Improvements Project | Not provided. | Baffle Boxes- Second Generation | Completed | 2010 | 146 | 17 | A | 84 | $500,000 | Not provided | Not provided | Not provided | N/A | Structural | 2013 | Central Indian River Lagoon | Not provided | Not provided | Not provided | TN 19.05% TA & TP 15.5% TA | yes | 106.1925 | 686.6236
1658 | City of Melbourne Beach | Central IRL | A | IR12-21 | 0.56 | 0.48 | 0.0064332 | 9.4459 | 1.3885 | 0.060768 | 0.0089324 | 1210 | Fixed Single Family Units | MB-04 | Basin 1 HMPG Flood Water Improvements | 83.7139 | Town of Melbourne Beach | N/A | Basin 1 - Hazard Mitigation Grant Program (HMGP) Flood Water Improvements Project | Not provided. | Baffle Boxes- Second Generation | Completed | 2010 | 146 | 17 | A | 84 | $500,000 | Not provided | Not provided | Not provided | N/A | Structural | 2013 | Central Indian River Lagoon | Not provided | Not provided | Not provided | TN 19.05% TA & TP 15.5% TA | yes | 46.3316 | 26.0343
1659 | City of Melbourne Beach | Central IRL | A | IR12-21 | 0.56 | 0.48 | 0.14944 | 9.4162 | 1.3842 | 1.4072 | 0.20686 | 1200 | Residential, Medium Density-Two-five dwellingunits per acre | MB-04 | Basin 1 HMPG Flood Water Improvements | 83.7139 | Town of Melbourne Beach | N/A | Basin 1 - Hazard Mitigation Grant Program (HMGP) Flood Water Improvements Project | Not provided. | Baffle Boxes- Second Generation | Completed | 2010 | 146 | 17 | A | 84 | $500,000 | Not provided | Not provided | Not provided | N/A | Structural | 2013 | Central Indian River Lagoon | Not provided | Not provided | Not provided | TN 19.05% TA & TP 15.5% TA | yes | 104.5119 | 604.7787
1660 | City of Melbourne Beach | Central IRL | A | IR12-21 | 0.56 | 0.48 | 0.011612 | 9.4162 | 1.3842 | 0.10934 | 0.016073 | 1210 | Fixed Single Family Units | MB-04 | Basin 1 HMPG Flood Water Improvements | 83.7139 | Town of Melbourne Beach | N/A | Basin 1 - Hazard Mitigation Grant Program (HMGP) Flood Water Improvements Project | Not provided. | Baffle Boxes- Second Generation | Completed | 2010 | 146 | 17 | A | 84 | $500,000 | Not provided | Not provided | Not provided | N/A | Structural | 2013 | Central Indian River Lagoon | Not provided | Not provided | Not provided | TN 19.05% TA & TP 15.5% TA | yes | 35.6925 | 46.9912
1661 | City of Melbourne Beach | Central IRL | A | IR12-21 | 0.56 | 0.48 | 0.1092 | 9.4162 | 1.3842 | 1.0282 | 0.15115 | 1210 | Fixed Single Family Units | MB-04 | Basin 1 HMPG Flood Water Improvements | 83.7139 | Town of Melbourne Beach | N/A | Basin 1 - Hazard Mitigation Grant Program (HMGP) Flood Water Improvements Project | Not provided. | Baffle Boxes- Second Generation | Completed | 2010 | 146 | 17 | A | 84 | $500,000 | Not provided | Not provided | Not provided | N/A | Structural | 2013 | Central Indian River Lagoon | Not provided | Not provided | Not provided | TN 19.05% TA & TP 15.5% TA | yes | 89.03 | 441.9071
1662 | City of Melbourne Beach | Central IRL | A | IR12-21 | 0.56 | 0.48 | 0.028369 | 9.4162 | 1.3842 | 0.26713 | 0.039268 | 1210 | Fixed Single Family Units | MB-04 | Basin 1 HMPG Flood Water Improvements | 83.7139 | Town of Melbourne Beach | N/A | Basin 1 - Hazard Mitigation Grant Program (HMGP) Flood Water Improvements Project | Not provided. | Baffle Boxes- Second Generation | Completed | 2010 | 146 | 17 | A | 84 | $500,000 | Not provided | Not provided | Not provided | N/A | Structural | 2013 | Central Indian River Lagoon | Not provided | Not provided | Not provided | TN 19.05% TA & TP 15.5% TA | yes | 77.2682 | 114.8057
1663 | City of Melbourne Beach | Central IRL | A | IR12-21 | 0.56 | 0.48 | 0.25506 | 9.4162 | 1.3842 | 2.4017 | 0.35305 | 1210 | Fixed Single Family Units | MB-04 | Basin 1 HMPG Flood Water Improvements | 83.7139 | Town of Melbourne Beach | N/A | Basin 1 - Hazard Mitigation Grant Program (HMGP) Flood Water Improvements Project | Not provided. | Baffle Boxes- Second Generation | Completed | 2010 | 146 | 17 | A | 84 | $500,000 | Not provided | Not provided | Not provided | N/A | Structural | 2013 | Central Indian River Lagoon | Not provided | Not provided | Not provided | TN 19.05% TA & TP 15.5% TA | yes | 129.0065 | 1032.2068
1664 | City of Melbourne Beach | Central IRL | A | IR12-21 | 0.56 | 0.48 | 0.064077 | 9.4162 | 1.3842 | 0.60336 | 0.088694 | 1210 | Fixed Single Family Units | MB-04 | Basin 1 HMPG Flood Water Improvements | 83.7139 | Town of Melbourne Beach | N/A | Basin 1 - Hazard Mitigation Grant Program (HMGP) Flood Water Improvements Project | Not provided. | Baffle Boxes- Second Generation | Completed | 2010 | 146 | 17 | A | 84 | $500,000 | Not provided | Not provided | Not provided | N/A | Structural | 2013 | Central Indian River Lagoon | Not provided | Not provided | Not provided | TN 19.05% TA & TP 15.5% TA | yes | 64.5672 | 259.3104
1665 | City of Melbourne Beach | Central IRL | A | IR12-21 | 0.56 | 0.48 | 0.063279 | 9.4368 | 1.3872 | 0.59715 | 0.087778 | 1200 | Residential, Medium Density-Two-five dwellingunits per acre | MB-04 | Basin 1 HMPG Flood Water Improvements | 83.7139 | Town of Melbourne Beach | N/A | Basin 1 - Hazard Mitigation Grant Program (HMGP) Flood Water Improvements Project | Not provided. | Baffle Boxes- Second Generation | Completed | 2010 | 146 | 17 | A | 84 | $500,000 | Not provided | Not provided | Not provided | N/A | Structural | 2013 | Central Indian River Lagoon | Not provided | Not provided | Not provided | TN 19.05% TA & TP 15.5% TA | yes | 110.2579 | 256.081
1666 | City of Melbourne Beach | Central IRL | A | IR12-21 | 0.56 | 0.48 | 0.025747 | 9.4368 | 1.3872 | 0.24297 | 0.035716 | 1210 | Fixed Single Family Units | MB-04 | Basin 1 HMPG Flood Water Improvements | 83.7139 | Town of Melbourne Beach | N/A | Basin 1 - Hazard Mitigation Grant Program (HMGP) Flood Water Improvements Project | Not provided. | Baffle Boxes- Second Generation | Completed | 2010 | 146 | 17 | A | 84 | $500,000 | Not provided | Not provided | Not provided | N/A | Structural | 2013 | Central Indian River Lagoon | Not provided | Not provided | Not provided | TN 19.05% TA & TP 15.5% TA | yes | 41.9895 | 104.1958
1667 | City of Melbourne Beach | Central IRL | A | IR12-21 | 0.56 | 0.48 | 0.061377 | 9.4368 | 1.3872 | 0.57921 | 0.08514 | 1210 | Fixed Single Family Units | MB-04 | Basin 1 HMPG Flood Water Improvements | 83.7139 | Town of Melbourne Beach | N/A | Basin 1 - Hazard Mitigation Grant Program (HMGP) Flood Water Improvements Project | Not provided. | Baffle Boxes- Second Generation | Completed | 2010 | 146 | 17 | A | 84 | $500,000 | Not provided | Not provided | Not provided | N/A | Structural | 2013 | Central Indian River Lagoon | Not provided | Not provided | Not provided | TN 19.05% TA & TP 15.5% TA | yes | 81.3017 | 248.3846
1668 | City of Melbourne Beach | Central IRL | A | IR12-21 | 0.56 | 0.48 | 0.0067939 | 9.4368 | 1.3872 | 0.064112 | 0.0094242 | 1210 | Fixed Single Family Units | MB-04 | Basin 1 HMPG Flood Water Improvements | 83.7139 | Town of Melbourne Beach | N/A | Basin 1 - Hazard Mitigation Grant Program (HMGP) Flood Water Improvements Project | Not provided. | Baffle Boxes- Second Generation | Completed | 2010 | 146 | 17 | A | 84 | $500,000 | Not provided | Not provided | Not provided | N/A | Structural | 2013 | Central Indian River Lagoon | Not provided | Not provided | Not provided | TN 19.05% TA & TP 15.5% TA | yes | 21.8937 | 27.4938
1669 | City of Melbourne Beach | Central IRL | A | IR12-21 | 0.56 | 0.48 | 0.11166 | 9.4368 | 1.3872 | 1.0537 | 0.15489 | 1210 | Fixed Single Family Units | MB-04 | Basin 1 HMPG Flood Water Improvements | 83.7139 | Town of Melbourne Beach | N/A | Basin 1 - Hazard Mitigation Grant Program (HMGP) Flood Water Improvements Project | Not provided. | Baffle Boxes- Second Generation | Completed | 2010 | 146 | 17 | A | 84 | $500,000 | Not provided | Not provided | Not provided | N/A | Structural | 2013 | Central Indian River Lagoon | Not provided | Not provided | Not provided | TN 19.05% TA & TP 15.5% TA | yes | 98.7947 | 451.8614
1670 | City of Melbourne Beach | Central IRL | A | IR12-21 | 0.56 | 0.48 | 0.31791 | 9.4368 | 1.3872 | 3 | 0.44099 | 1210 | Fixed Single Family Units | MB-04 | Basin 1 HMPG Flood Water Improvements | 83.7139 | Town of Melbourne Beach | N/A | Basin 1 - Hazard Mitigation Grant Program (HMGP) Flood Water Improvements Project | Not provided. | Baffle Boxes- Second Generation | Completed | 2010 | 146 | 17 | A | 84 | $500,000 | Not provided | Not provided | Not provided | N/A | Structural | 2013 | Central Indian River Lagoon | Not provided | Not provided | Not provided | TN 19.05% TA & TP 15.5% TA | yes | 143.5786 | 1286.5229
1671 | City of Melbourne Beach | Central IRL | A | IR12-21 | 0.56 | 0.48 | 0.031002 | 9.4368 | 1.3872 | 0.29256 | 0.043005 | 1210 | Fixed Single Family Units | MB-04 | Basin 1 HMPG Flood Water Improvements | 83.7139 | Town of Melbourne Beach | N/A | Basin 1 - Hazard Mitigation Grant Program (HMGP) Flood Water Improvements Project | Not provided. | Baffle Boxes- Second Generation | Completed | 2010 | 146 | 17 | A | 84 | $500,000 | Not provided | Not provided | Not provided | N/A | Structural | 2013 | Central Indian River Lagoon | Not provided | Not provided | Not provided | TN 19.05% TA & TP 15.5% TA | yes | 81.2762 | 125.4606
1672 | City of Melbourne Beach | Central IRL | A | IR12-21 | 0.56 | 0.48 | 0.095369 | 9.3796 | 1.3789 | 0.89452 | 0.1315 | 1210 | Fixed Single Family Units | MB-04 | Basin 1 HMPG Flood Water Improvements | 83.7139 | Town of Melbourne Beach | N/A | Basin 1 - Hazard Mitigation Grant Program (HMGP) Flood Water Improvements Project | Not provided. | Baffle Boxes- Second Generation | Completed | 2010 | 146 | 17 | A | 84 | $500,000 | Not provided | Not provided | Not provided | N/A | Structural | 2013 | Central Indian River Lagoon | Not provided | Not provided | Not provided | TN 19.05% TA & TP 15.5% TA | yes | 88.2758 | 385.9462
1673 | City of Melbourne Beach | Central IRL | A | IR12-21 | 0.56 | 0.48 | 0.012293 | 9.3796 | 1.3789 | 0.1153 | 0.01695 | 1210 | Fixed Single Family Units | MB-04 | Basin 1 HMPG Flood Water Improvements | 83.7139 | Town of Melbourne Beach | N/A | Basin 1 - Hazard Mitigation Grant Program (HMGP) Flood Water Improvements Project | Not provided. | Baffle Boxes- Second Generation | Completed | 2010 | 146 | 17 | A | 84 | $500,000 | Not provided | Not provided | Not provided | N/A | Structural | 2013 | Central Indian River Lagoon | Not provided | Not provided | Not provided | TN 19.05% TA & TP 15.5% TA | yes | 38.3386 | 49.7474
1674 | City of Melbourne Beach | Central IRL | A | IR12-21 | 0.56 | 0.48 | 0.093237 | 9.4368 | 1.3872 | 0.87986 | 0.12933 | 1210 | Fixed Single Family Units | MB-04 | Basin 1 HMPG Flood Water Improvements | 83.7139 | Town of Melbourne Beach | N/A | Basin 1 - Hazard Mitigation Grant Program (HMGP) Flood Water Improvements Project | Not provided. | Baffle Boxes- Second Generation | Completed | 2010 | 146 | 17 | A | 84 | $500,000 | Not provided | Not provided | Not provided | N/A | Structural | 2013 | Central Indian River Lagoon | Not provided | Not provided | Not provided | TN 19.05% TA & TP 15.5% TA | yes | 82.3227 | 377.317
1675 | City of Melbourne Beach | Central IRL | A | IR12-21 | 0.56 | 0.48 | 0.22288 | 9.4368 | 1.3872 | 2.1033 | 0.30917 | 1210 | Fixed Single Family Units | MB-04 | Basin 1 HMPG Flood Water Improvements | 83.7139 | Town of Melbourne Beach | N/A | Basin 1 - Hazard Mitigation Grant Program (HMGP) Flood Water Improvements Project | Not provided. | Baffle Boxes- Second Generation | Completed | 2010 | 146 | 17 | A | 84 | $500,000 | Not provided | Not provided | Not provided | N/A | Structural | 2013 | Central Indian River Lagoon | Not provided | Not provided | Not provided | TN 19.05% TA & TP 15.5% TA | yes | 120.3331 | 901.9639
1676 | City of Melbourne Beach | Central IRL | A | IR12-21 | 0.56 | 0.48 | 0.061543 | 9.4368 | 1.3872 | 0.58077 | 0.08537 | 1210 | Fixed Single Family Units | MB-04 | Basin 1 HMPG Flood Water Improvements | 83.7139 | Town of Melbourne Beach | N/A | Basin 1 - Hazard Mitigation Grant Program (HMGP) Flood Water Improvements Project | Not provided. | Baffle Boxes- Second Generation | Completed | 2010 | 146 | 17 | A | 84 | $500,000 | Not provided | Not provided | Not provided | N/A | Structural | 2013 | Central Indian River Lagoon | Not provided | Not provided | Not provided | TN 19.05% TA & TP 15.5% TA | yes | 66.0446 | 249.0573
1677 | City of Melbourne Beach | Central IRL | A | IR12-21 | 0.56 | 0.48 | 0.029905 | 9.4368 | 1.3872 | 0.28221 | 0.041484 | 1210 | Fixed Single Family Units | MB-04 | Basin 1 HMPG Flood Water Improvements | 83.7139 | Town of Melbourne Beach | N/A | Basin 1 - Hazard Mitigation Grant Program (HMGP) Flood Water Improvements Project | Not provided. | Baffle Boxes- Second Generation | Completed | 2010 | 146 | 17 | A | 84 | $500,000 | Not provided | Not provided | Not provided | N/A | Structural | 2013 | Central Indian River Lagoon | Not provided | Not provided | Not provided | TN 19.05% TA & TP 15.5% TA | yes | 65.9095 | 121.0232
1678 | City of Melbourne Beach | Central IRL | A | IR12-21 | 0.56 | 0.48 | 0.2102 | 9.4368 | 1.3872 | 1.9836 | 0.29158 | 1210 | Fixed Single Family Units | MB-04 | Basin 1 HMPG Flood Water Improvements | 83.7139 | Town of Melbourne Beach | N/A | Basin 1 - Hazard Mitigation Grant Program (HMGP) Flood Water Improvements Project | Not provided. | Baffle Boxes- Second Generation | Completed | 2010 | 146 | 17 | A | 84 | $500,000 | Not provided | Not provided | Not provided | N/A | Structural | 2013 | Central Indian River Lagoon | Not provided | Not provided | Not provided | TN 19.05% TA & TP 15.5% TA | yes | 121.053 | 850.6385
1679 | Town of Indialantic | Central IRL | A | IR12-21 | 0.56 | 0.48 | 0.039291 | 9.8313 | 1.5786 | 0.38628 | 0.062026 | 1210 | Fixed Single Family Units | MB-04 | Basin 1 HMPG Flood Water Improvements | 83.7139 | Town of Melbourne Beach | N/A | Basin 1 - Hazard Mitigation Grant Program (HMGP) Flood Water Improvements Project | Not provided. | Baffle Boxes- Second Generation | Completed | 2010 | 146 | 17 | A | 84 | $500,000 | Not provided | Not provided | Not provided | N/A | Structural | 2013 | Central Indian River Lagoon | Not provided | Not provided | Not provided | TN 19.05% TA & TP 15.5% TA | yes | 63.7919 | 159.0068
1680 | City of Melbourne Beach | Central IRL | A | IR12-21 | 0.56 | 0.48 | 0.10849 | 9.393 | 1.3808 | 1.019 | 0.1498 | 1200 | Residential, Medium Density-Two-five dwellingunits per acre | MB-04 | Basin 1 HMPG Flood Water Improvements | 83.7139 | Town of Melbourne Beach | N/A | Basin 1 - Hazard Mitigation Grant Program (HMGP) Flood Water Improvements Project | Not provided. | Baffle Boxes- Second Generation | Completed | 2010 | 146 | 17 | A | 84 | $500,000 | Not provided | Not provided | Not provided | N/A | Structural | 2013 | Central Indian River Lagoon | Not provided | Not provided | Not provided | TN 19.05% TA & TP 15.5% TA | yes | 84.8432 | 439.0411
1681 | City of Melbourne Beach | Central IRL | A | IR12-21 | 0.56 | 0.48 | 0.11505 | 9.393 | 1.3808 | 1.0807 | 0.15886 | 1210 | Fixed Single Family Units | MB-04 | Basin 1 HMPG Flood Water Improvements | 83.7139 | Town of Melbourne Beach | N/A | Basin 1 - Hazard Mitigation Grant Program (HMGP) Flood Water Improvements Project | Not provided. | Baffle Boxes- Second Generation | Completed | 2010 | 146 | 17 | A | 84 | $500,000 | Not provided | Not provided | Not provided | N/A | Structural | 2013 | Central Indian River Lagoon | Not provided | Not provided | Not provided | TN 19.05% TA & TP 15.5% TA | yes | 87.4342 | 465.5871
1682 | City of Melbourne Beach | Central IRL | A | IR12-21 | 0.56 | 0.48 | 0.1165 | 9.393 | 1.3808 | 1.0943 | 0.16087 | 1210 | Fixed Single Family Units | MB-04 | Basin 1 HMPG Flood Water Improvements | 83.7139 | Town of Melbourne Beach | N/A | Basin 1 - Hazard Mitigation Grant Program (HMGP) Flood Water Improvements Project | Not provided. | Baffle Boxes- Second Generation | Completed | 2010 | 146 | 17 | A | 84 | $500,000 | Not provided | Not provided | Not provided | N/A | Structural | 2013 | Central Indian River Lagoon | Not provided | Not provided | Not provided | TN 19.05% TA & TP 15.5% TA | yes | 87.5795 | 471.4712
1683 | City of Melbourne Beach | Central IRL | A | IR12-21 | 0.56 | 0.48 | 0.074774 | 9.393 | 1.3808 | 0.70236 | 0.10325 | 1210 | Fixed Single Family Units | MB-04 | Basin 1 HMPG Flood Water Improvements | 83.7139 | Town of Melbourne Beach | N/A | Basin 1 - Hazard Mitigation Grant Program (HMGP) Flood Water Improvements Project | Not provided. | Baffle Boxes- Second Generation | Completed | 2010 | 146 | 17 | A | 84 | $500,000 | Not provided | Not provided | Not provided | N/A | Structural | 2013 | Central Indian River Lagoon | Not provided | Not provided | Not provided | TN 19.05% TA & TP 15.5% TA | yes | 72.8939 | 302.6011
1684 | City of Melbourne Beach | Central IRL | A | IR12-21 | 0.56 | 0.48 | 0.087284 | 9.393 | 1.3808 | 0.81986 | 0.12052 | 1210 | Fixed Single Family Units | MB-04 | Basin 1 HMPG Flood Water Improvements | 83.7139 | Town of Melbourne Beach | N/A | Basin 1 - Hazard Mitigation Grant Program (HMGP) Flood Water Improvements Project | Not provided. | Baffle Boxes- Second Generation | Completed | 2010 | 146 | 17 | A | 84 | $500,000 | Not provided | Not provided | Not provided | N/A | Structural | 2013 | Central Indian River Lagoon | Not provided | Not provided | Not provided | TN 19.05% TA & TP 15.5% TA | yes | 79.5213 | 353.2261
1685 | City of Melbourne Beach | Central IRL | A | IR12-21 | 0.56 | 0.48 | 0.11566 | 9.393 | 1.3808 | 1.0864 | 0.15971 | 1210 | Fixed Single Family Units | MB-04 | Basin 1 HMPG Flood Water Improvements | 83.7139 | Town of Melbourne Beach | N/A | Basin 1 - Hazard Mitigation Grant Program (HMGP) Flood Water Improvements Project | Not provided. | Baffle Boxes- Second Generation | Completed | 2010 | 146 | 17 | A | 84 | $500,000 | Not provided | Not provided | Not provided | N/A | Structural | 2013 | Central Indian River Lagoon | Not provided | Not provided | Not provided | TN 19.05% TA & TP 15.5% TA | yes | 87.9755 | 468.0733
1686 | Town of Indialantic | Central IRL | A | IR12-21 | 0.56 | 0.48 | 0.096481 | 9.426 | 1.3856 | 0.90942 | 0.13368 | 1200 | Residential, Medium Density-Two-five dwellingunits per acre | MB-04 | Basin 1 HMPG Flood Water Improvements | 83.7139 | Town of Melbourne Beach | N/A | Basin 1 - Hazard Mitigation Grant Program (HMGP) Flood Water Improvements Project | Not provided. | Baffle Boxes- Second Generation | Completed | 2010 | 146 | 17 | A | 84 | $500,000 | Not provided | Not provided | Not provided | N/A | Structural | 2013 | Central Indian River Lagoon | Not provided | Not provided | Not provided | TN 19.05% TA & TP 15.5% TA | yes | 81.2774 | 390.4439
1687 | Town of Indialantic | Central IRL | A | IR12-21 | 0.56 | 0.48 | 0.022715 | 9.426 | 1.3856 | 0.21411 | 0.031474 | 1210 | Fixed Single Family Units | MB-04 | Basin 1 HMPG Flood Water Improvements | 83.7139 | Town of Melbourne Beach | N/A | Basin 1 - Hazard Mitigation Grant Program (HMGP) Flood Water Improvements Project | Not provided. | Baffle Boxes- Second Generation | Completed | 2010 | 146 | 17 | A | 84 | $500,000 | Not provided | Not provided | Not provided | N/A | Structural | 2013 | Central Indian River Lagoon | Not provided | Not provided | Not provided | TN 19.05% TA & TP 15.5% TA | yes | 47.5488 | 91.9259
1688 | Town of Indialantic | Central IRL | A | IR12-21 | 0.56 | 0.48 | 0.12561 | 9.426 | 1.3856 | 1.184 | 0.17405 | 1210 | Fixed Single Family Units | MB-04 | Basin 1 HMPG Flood Water Improvements | 83.7139 | Town of Melbourne Beach | N/A | Basin 1 - Hazard Mitigation Grant Program (HMGP) Flood Water Improvements Project | Not provided. | Baffle Boxes- Second Generation | Completed | 2010 | 146 | 17 | A | 84 | $500,000 | Not provided | Not provided | Not provided | N/A | Structural | 2013 | Central Indian River Lagoon | Not provided | Not provided | Not provided | TN 19.05% TA & TP 15.5% TA | yes | 91.9537 | 508.3385
1689 | Town of Indialantic | Central IRL | A | IR12-21 | 0.56 | 0.48 | 0.00050652 | 9.426 | 1.3856 | 0.0047745 | 0.00070183 | 1210 | Fixed Single Family Units | MB-04 | Basin 1 HMPG Flood Water Improvements | 83.7139 | Town of Melbourne Beach | N/A | Basin 1 - Hazard Mitigation Grant Program (HMGP) Flood Water Improvements Project | Not provided. | Baffle Boxes- Second Generation | Completed | 2010 | 146 | 17 | A | 84 | $500,000 | Not provided | Not provided | Not provided | N/A | Structural | 2013 | Central Indian River Lagoon | Not provided | Not provided | Not provided | TN 19.05% TA & TP 15.5% TA | yes | 5.8059 | 2.0498
1690 | City of Melbourne Beach | Central IRL | A | IR12-21 | 0.56 | 0.48 | 0.18045 | 9.426 | 1.3856 | 1.7009 | 0.25002 | 1200 | Residential, Medium Density-Two-five dwellingunits per acre | MB-04 | Basin 1 HMPG Flood Water Improvements | 83.7139 | Town of Melbourne Beach | N/A | Basin 1 - Hazard Mitigation Grant Program (HMGP) Flood Water Improvements Project | Not provided. | Baffle Boxes- Second Generation | Completed | 2010 | 146 | 17 | A | 84 | $500,000 | Not provided | Not provided | Not provided | N/A | Structural | 2013 | Central Indian River Lagoon | Not provided | Not provided | Not provided | TN 19.05% TA & TP 15.5% TA | yes | 154.9839 | 730.2364
1691 | City of Melbourne Beach | Central IRL | A | IR12-21 | 0.56 | 0.48 | 0.063131 | 9.426 | 1.3856 | 0.59507 | 0.087473 | 1210 | Fixed Single Family Units | MB-04 | Basin 1 HMPG Flood Water Improvements | 83.7139 | Town of Melbourne Beach | N/A | Basin 1 - Hazard Mitigation Grant Program (HMGP) Flood Water Improvements Project | Not provided. | Baffle Boxes- Second Generation | Completed | 2010 | 146 | 17 | A | 84 | $500,000 | Not provided | Not provided | Not provided | N/A | Structural | 2013 | Central Indian River Lagoon | Not provided | Not provided | Not provided | TN 19.05% TA & TP 15.5% TA | yes | 66.4533 | 255.4811
1692 | City of Melbourne Beach | Central IRL | A | IR12-21 | 0.56 | 0.48 | 0.089021 | 9.426 | 1.3856 | 0.83911 | 0.12335 | 1210 | Fixed Single Family Units | MB-04 | Basin 1 HMPG Flood Water Improvements | 83.7139 | Town of Melbourne Beach | N/A | Basin 1 - Hazard Mitigation Grant Program (HMGP) Flood Water Improvements Project | Not provided. | Baffle Boxes- Second Generation | Completed | 2010 | 146 | 17 | A | 84 | $500,000 | Not provided | Not provided | Not provided | N/A | Structural | 2013 | Central Indian River Lagoon | Not provided | Not provided | Not provided | TN 19.05% TA & TP 15.5% TA | yes | 77.2126 | 360.2551
1693 | City of Melbourne Beach | Central IRL | A | IR12-21 | 0.56 | 0.48 | 0.24647 | 9.393 | 1.3808 | 2.3151 | 0.34033 | 1200 | Residential, Medium Density-Two-five dwellingunits per acre | MB-04 | Basin 1 HMPG Flood Water Improvements | 83.7139 | Town of Melbourne Beach | N/A | Basin 1 - Hazard Mitigation Grant Program (HMGP) Flood Water Improvements Project | Not provided. | Baffle Boxes- Second Generation | Completed | 2010 | 146 | 17 | A | 84 | $500,000 | Not provided | Not provided | Not provided | N/A | Structural | 2013 | Central Indian River Lagoon | Not provided | Not provided | Not provided | TN 19.05% TA & TP 15.5% TA | yes | 173.4817 | 997.4152
1694 | City of Melbourne Beach | Central IRL | A | IR12-21 | 0.56 | 0.48 | 0.021623 | 9.393 | 1.3808 | 0.20311 | 0.029858 | 1210 | Fixed Single Family Units | MB-04 | Basin 1 HMPG Flood Water Improvements | 83.7139 | Town of Melbourne Beach | N/A | Basin 1 - Hazard Mitigation Grant Program (HMGP) Flood Water Improvements Project | Not provided. | Baffle Boxes- Second Generation | Completed | 2010 | 146 | 17 | A | 84 | $500,000 | Not provided | Not provided | Not provided | N/A | Structural | 2013 | Central Indian River Lagoon | Not provided | Not provided | Not provided | TN 19.05% TA & TP 15.5% TA | yes | 45.5672 | 87.5069
1695 | City of Melbourne Beach | Central IRL | A | IR12-21 | 0.56 | 0.48 | 0.27314 | 9.393 | 1.3808 | 2.5656 | 0.37716 | 1210 | Fixed Single Family Units | MB-04 | Basin 1 HMPG Flood Water Improvements | 83.7139 | Town of Melbourne Beach | N/A | Basin 1 - Hazard Mitigation Grant Program (HMGP) Flood Water Improvements Project | Not provided. | Baffle Boxes- Second Generation | Completed | 2010 | 146 | 17 | A | 84 | $500,000 | Not provided | Not provided | Not provided | N/A | Structural | 2013 | Central Indian River Lagoon | Not provided | Not provided | Not provided | TN 19.05% TA & TP 15.5% TA | yes | 150.73 | 1105.3641
1696 | City of Melbourne Beach | Central IRL | A | IR12-21 | 0.56 | 0.48 | 0.076532 | 9.393 | 1.3808 | 0.71887 | 0.10568 | 1210 | Fixed Single Family Units | MB-04 | Basin 1 HMPG Flood Water Improvements | 83.7139 | Town of Melbourne Beach | N/A | Basin 1 - Hazard Mitigation Grant Program (HMGP) Flood Water Improvements Project | Not provided. | Baffle Boxes- Second Generation | Completed | 2010 | 146 | 17 | A | 84 | $500,000 | Not provided | Not provided | Not provided | N/A | Structural | 2013 | Central Indian River Lagoon | Not provided | Not provided | Not provided | TN 19.05% TA & TP 15.5% TA | yes | 77.0103 | 309.7137
1697 | Town of Indialantic | Central IRL | A | IR12-21 | 0.56 | 0.48 | 0.098423 | 9.426 | 1.3856 | 0.92773 | 0.13637 | 1210 | Fixed Single Family Units | MB-04 | Basin 1 HMPG Flood Water Improvements | 83.7139 | Town of Melbourne Beach | N/A | Basin 1 - Hazard Mitigation Grant Program (HMGP) Flood Water Improvements Project | Not provided. | Baffle Boxes- Second Generation | Completed | 2010 | 146 | 17 | A | 84 | $500,000 | Not provided | Not provided | Not provided | N/A | Structural | 2013 | Central Indian River Lagoon | Not provided | Not provided | Not provided | TN 19.05% TA & TP 15.5% TA | yes | 80.4063 | 398.3019
1698 | Town of Indialantic | Central IRL | A | IR12-21 | 0.56 | 0.48 | 0.12224 | 9.426 | 1.3856 | 1.1523 | 0.16938 | 1210 | Fixed Single Family Units | MB-04 | Basin 1 HMPG Flood Water Improvements | 83.7139 | Town of Melbourne Beach | N/A | Basin 1 - Hazard Mitigation Grant Program (HMGP) Flood Water Improvements Project | Not provided. | Baffle Boxes- Second Generation | Completed | 2010 | 146 | 17 | A | 84 | $500,000 | Not provided | Not provided | Not provided | N/A | Structural | 2013 | Central Indian River Lagoon | Not provided | Not provided | Not provided | TN 19.05% TA & TP 15.5% TA | yes | 90.9962 | 494.6977
1699 | Town of Indialantic | Central IRL | A | IR12-21 | 0.56 | 0.48 | 0.0020752 | 9.426 | 1.3856 | 0.019561 | 0.0028754 | 1210 | Fixed Single Family Units | MB-04 | Basin 1 HMPG Flood Water Improvements | 83.7139 | Town of Melbourne Beach | N/A | Basin 1 - Hazard Mitigation Grant Program (HMGP) Flood Water Improvements Project | Not provided. | Baffle Boxes- Second Generation | Completed | 2010 | 146 | 17 | A | 84 | $500,000 | Not provided | Not provided | Not provided | N/A | Structural | 2013 | Central Indian River Lagoon | Not provided | Not provided | Not provided | TN 19.05% TA & TP 15.5% TA | yes | 14.5466 | 8.3982
1700 | Town of Indialantic | Central IRL | A | IR12-21 | 0.56 | 0.48 | 0.01579 | 9.426 | 1.3856 | 0.14884 | 0.021879 | 1210 | Fixed Single Family Units | MB-04 | Basin 1 HMPG Flood Water Improvements | 83.7139 | Town of Melbourne Beach | N/A | Basin 1 - Hazard Mitigation Grant Program (HMGP) Flood Water Improvements Project | Not provided. | Baffle Boxes- Second Generation | Completed | 2010 | 146 | 17 | A | 84 | $500,000 | Not provided | Not provided | Not provided | N/A | Structural | 2013 | Central Indian River Lagoon | Not provided | Not provided | Not provided | TN 19.05% TA & TP 15.5% TA | yes | 91.1624 | 63.9005
1701 | City of Melbourne Beach | Central IRL | A | IR12-21 | 0.56 | 0.48 | 0.05475 | 9.426 | 1.3856 | 0.51607 | 0.075861 | 1200 | Residential, Medium Density-Two-five dwellingunits per acre | MB-04 | Basin 1 HMPG Flood Water Improvements | 83.7139 | Town of Melbourne Beach | N/A | Basin 1 - Hazard Mitigation Grant Program (HMGP) Flood Water Improvements Project | Not provided. | Baffle Boxes- Second Generation | Completed | 2010 | 146 | 17 | A | 84 | $500,000 | Not provided | Not provided | Not provided | N/A | Structural | 2013 | Central Indian River Lagoon | Not provided | Not provided | Not provided | TN 19.05% TA & TP 15.5% TA | yes | 108.8694 | 221.5664
1702 | City of Melbourne Beach | Central IRL | A | IR12-21 | 0.56 | 0.48 | 0.12386 | 9.426 | 1.3856 | 1.1675 | 0.17161 | 1210 | Fixed Single Family Units | MB-04 | Basin 1 HMPG Flood Water Improvements | 83.7139 | Town of Melbourne Beach | N/A | Basin 1 - Hazard Mitigation Grant Program (HMGP) Flood Water Improvements Project | Not provided. | Baffle Boxes- Second Generation | Completed | 2010 | 146 | 17 | A | 84 | $500,000 | Not provided | Not provided | Not provided | N/A | Structural | 2013 | Central Indian River Lagoon | Not provided | Not provided | Not provided | TN 19.05% TA & TP 15.5% TA | yes | 89.5951 | 501.2301
1703 | City of Melbourne Beach | Central IRL | A | IR12-21 | 0.56 | 0.48 | 0.1434 | 9.426 | 1.3856 | 1.3516 | 0.19869 | 1210 | Fixed Single Family Units | MB-04 | Basin 1 HMPG Flood Water Improvements | 83.7139 | Town of Melbourne Beach | N/A | Basin 1 - Hazard Mitigation Grant Program (HMGP) Flood Water Improvements Project | Not provided. | Baffle Boxes- Second Generation | Completed | 2010 | 146 | 17 | A | 84 | $500,000 | Not provided | Not provided | Not provided | N/A | Structural | 2013 | Central Indian River Lagoon | Not provided | Not provided | Not provided | TN 19.05% TA & TP 15.5% TA | yes | 97.0076 | 580.3044
1704 | City of Melbourne Beach | Central IRL | A | IR12-21 | 0.56 | 0.48 | 0.12811 | 9.4286 | 1.386 | 1.2079 | 0.17756 | 1200 | Residential, Medium Density-Two-five dwellingunits per acre | MB-04 | Basin 1 HMPG Flood Water Improvements | 83.7139 | Town of Melbourne Beach | N/A | Basin 1 - Hazard Mitigation Grant Program (HMGP) Flood Water Improvements Project | Not provided. | Baffle Boxes- Second Generation | Completed | 2010 | 146 | 17 | A | 84 | $500,000 | Not provided | Not provided | Not provided | N/A | Structural | 2013 | Central Indian River Lagoon | Not provided | Not provided | Not provided | TN 19.05% TA & TP 15.5% TA | yes | 120.7661 | 518.4446
1705 | City of Melbourne Beach | Central IRL | A | IR12-21 | 0.56 | 0.48 | 0.24841 | 9.4286 | 1.386 | 2.3421 | 0.34429 | 1210 | Fixed Single Family Units | MB-04 | Basin 1 HMPG Flood Water Improvements | 83.7139 | Town of Melbourne Beach | N/A | Basin 1 - Hazard Mitigation Grant Program (HMGP) Flood Water Improvements Project | Not provided. | Baffle Boxes- Second Generation | Completed | 2010 | 146 | 17 | A | 84 | $500,000 | Not provided | Not provided | Not provided | N/A | Structural | 2013 | Central Indian River Lagoon | Not provided | Not provided | Not provided | TN 19.05% TA & TP 15.5% TA | yes | 127.7651 | 1005.2734
1706 | City of Melbourne Beach | Central IRL | A | IR12-21 | 0.56 | 0.48 | 0.19592 | 9.4286 | 1.386 | 1.8473 | 0.27154 | 1210 | Fixed Single Family Units | MB-04 | Basin 1 HMPG Flood Water Improvements | 83.7139 | Town of Melbourne Beach | N/A | Basin 1 - Hazard Mitigation Grant Program (HMGP) Flood Water Improvements Project | Not provided. | Baffle Boxes- Second Generation | Completed | 2010 | 146 | 17 | A | 84 | $500,000 | Not provided | Not provided | Not provided | N/A | Structural | 2013 | Central Indian River Lagoon | Not provided | Not provided | Not provided | TN 19.05% TA & TP 15.5% TA | yes | 115.9852 | 792.8617
1707 | City of Melbourne Beach | Central IRL | A | IR12-21 | 0.56 | 0.48 | 0.026962 | 9.4286 | 1.386 | 0.25421 | 0.037369 | 1210 | Fixed Single Family Units | MB-04 | Basin 1 HMPG Flood Water Improvements | 83.7139 | Town of Melbourne Beach | N/A | Basin 1 - Hazard Mitigation Grant Program (HMGP) Flood Water Improvements Project | Not provided. | Baffle Boxes- Second Generation | Completed | 2010 | 146 | 17 | A | 84 | $500,000 | Not provided | Not provided | Not provided | N/A | Structural | 2013 | Central Indian River Lagoon | Not provided | Not provided | Not provided | TN 19.05% TA & TP 15.5% TA | yes | 68.5645 | 109.1118
1708 | City of Melbourne Beach | Central IRL | A | IR12-21 | 0.56 | 0.48 | 0.018362 | 9.4286 | 1.386 | 0.17313 | 0.025449 | 1210 | Fixed Single Family Units | MB-04 | Basin 1 HMPG Flood Water Improvements | 83.7139 | Town of Melbourne Beach | N/A | Basin 1 - Hazard Mitigation Grant Program (HMGP) Flood Water Improvements Project | Not provided. | Baffle Boxes- Second Generation | Completed | 2010 | 146 | 17 | A | 84 | $500,000 | Not provided | Not provided | Not provided | N/A | Structural | 2013 | Central Indian River Lagoon | Not provided | Not provided | Not provided | TN 19.05% TA & TP 15.5% TA | yes | 46.006 | 74.3085
1709 | City of Melbourne Beach | Central IRL | A | IR12-21 | 0.56 | 0.48 | 0.16641 | 9.3977 | 1.3815 | 1.5639 | 0.2299 | 1200 | Residential, Medium Density-Two-five dwellingunits per acre | MB-04 | Basin 1 HMPG Flood Water Improvements | 83.7139 | Town of Melbourne Beach | N/A | Basin 1 - Hazard Mitigation Grant Program (HMGP) Flood Water Improvements Project | Not provided. | Baffle Boxes- Second Generation | Completed | 2010 | 146 | 17 | A | 84 | $500,000 | Not provided | Not provided | Not provided | N/A | Structural | 2013 | Central Indian River Lagoon | Not provided | Not provided | Not provided | TN 19.05% TA & TP 15.5% TA | yes | 187.8188 | 673.4498
1710 | City of Melbourne Beach | Central IRL | A | IR12-21 | 0.56 | 0.48 | 0.001816 | 9.3977 | 1.3815 | 0.017066 | 0.0025088 | 1210 | Fixed Single Family Units | MB-04 | Basin 1 HMPG Flood Water Improvements | 83.7139 | Town of Melbourne Beach | N/A | Basin 1 - Hazard Mitigation Grant Program (HMGP) Flood Water Improvements Project | Not provided. | Baffle Boxes- Second Generation | Completed | 2010 | 146 | 17 | A | 84 | $500,000 | Not provided | Not provided | Not provided | N/A | Structural | 2013 | Central Indian River Lagoon | Not provided | Not provided | Not provided | TN 19.05% TA & TP 15.5% TA | yes | 14.6272 | 7.3491
1711 | City of Melbourne Beach | Central IRL | A | IR12-21 | 0.56 | 0.48 | 0.049652 | 9.3977 | 1.3815 | 0.46662 | 0.068594 | 1210 | Fixed Single Family Units | MB-04 | Basin 1 HMPG Flood Water Improvements | 83.7139 | Town of Melbourne Beach | N/A | Basin 1 - Hazard Mitigation Grant Program (HMGP) Flood Water Improvements Project | Not provided. | Baffle Boxes- Second Generation | Completed | 2010 | 146 | 17 | A | 84 | $500,000 | Not provided | Not provided | Not provided | N/A | Structural | 2013 | Central Indian River Lagoon | Not provided | Not provided | Not provided | TN 19.05% TA & TP 15.5% TA | yes | 80.8676 | 200.9351
1712 | City of Melbourne Beach | Central IRL | A | IR12-21 | 0.56 | 0.48 | 0.018876 | 9.3977 | 1.3815 | 0.17739 | 0.026077 | 1210 | Fixed Single Family Units | MB-04 | Basin 1 HMPG Flood Water Improvements | 83.7139 | Town of Melbourne Beach | N/A | Basin 1 - Hazard Mitigation Grant Program (HMGP) Flood Water Improvements Project | Not provided. | Baffle Boxes- Second Generation | Completed | 2010 | 146 | 17 | A | 84 | $500,000 | Not provided | Not provided | Not provided | N/A | Structural | 2013 | Central Indian River Lagoon | Not provided | Not provided | Not provided | TN 19.05% TA & TP 15.5% TA | yes | 39.1517 | 76.3883
1713 | City of Melbourne Beach | Central IRL | A | IR12-21 | 0.56 | 0.48 | 0.27875 | 9.3977 | 1.3815 | 2.6196 | 0.3851 | 1210 | Fixed Single Family Units | MB-04 | Basin 1 HMPG Flood Water Improvements | 83.7139 | Town of Melbourne Beach | N/A | Basin 1 - Hazard Mitigation Grant Program (HMGP) Flood Water Improvements Project | Not provided. | Baffle Boxes- Second Generation | Completed | 2010 | 146 | 17 | A | 84 | $500,000 | Not provided | Not provided | Not provided | N/A | Structural | 2013 | Central Indian River Lagoon | Not provided | Not provided | Not provided | TN 19.05% TA & TP 15.5% TA | yes | 134.4351 | 1128.0719
1714 | City of Melbourne Beach | Central IRL | A | IR12-21 | 0.56 | 0.48 | 0.10225 | 9.3977 | 1.3815 | 0.96095 | 0.14126 | 1210 | Fixed Single Family Units | MB-04 | Basin 1 HMPG Flood Water Improvements | 83.7139 | Town of Melbourne Beach | N/A | Basin 1 - Hazard Mitigation Grant Program (HMGP) Flood Water Improvements Project | Not provided. | Baffle Boxes- Second Generation | Completed | 2010 | 146 | 17 | A | 84 | $500,000 | Not provided | Not provided | Not provided | N/A | Structural | 2013 | Central Indian River Lagoon | Not provided | Not provided | Not provided | TN 19.05% TA & TP 15.5% TA | yes | 93.0223 | 413.8058
1715 | City of Melbourne Beach | Central IRL | A | IR12-21 | 0.56 | 0.48 | 0.080375 | 9.393 | 1.3808 | 0.75496 | 0.11098 | 1200 | Residential, Medium Density-Two-five dwellingunits per acre | MB-04 | Basin 1 HMPG Flood Water Improvements | 83.7139 | Town of Melbourne Beach | N/A | Basin 1 - Hazard Mitigation Grant Program (HMGP) Flood Water Improvements Project | Not provided. | Baffle Boxes- Second Generation | Completed | 2010 | 146 | 17 | A | 84 | $500,000 | Not provided | Not provided | Not provided | N/A | Structural | 2013 | Central Indian River Lagoon | Not provided | Not provided | Not provided | TN 19.05% TA & TP 15.5% TA | yes | 72.7707 | 325.265
1716 | City of Melbourne Beach | Central IRL | A | IR12-21 | 0.56 | 0.48 | 0.1443 | 9.393 | 1.3808 | 1.3554 | 0.19925 | 1210 | Fixed Single Family Units | MB-04 | Basin 1 HMPG Flood Water Improvements | 83.7139 | Town of Melbourne Beach | N/A | Basin 1 - Hazard Mitigation Grant Program (HMGP) Flood Water Improvements Project | Not provided. | Baffle Boxes- Second Generation | Completed | 2010 | 146 | 17 | A | 84 | $500,000 | Not provided | Not provided | Not provided | N/A | Structural | 2013 | Central Indian River Lagoon | Not provided | Not provided | Not provided | TN 19.05% TA & TP 15.5% TA | yes | 97.8865 | 583.9522
1717 | City of Melbourne Beach | Central IRL | A | IR12-21 | 0.56 | 0.48 | 0.20302 | 9.393 | 1.3808 | 1.907 | 0.28033 | 1210 | Fixed Single Family Units | MB-04 | Basin 1 HMPG Flood Water Improvements | 83.7139 | Town of Melbourne Beach | N/A | Basin 1 - Hazard Mitigation Grant Program (HMGP) Flood Water Improvements Project | Not provided. | Baffle Boxes- Second Generation | Completed | 2010 | 146 | 17 | A | 84 | $500,000 | Not provided | Not provided | Not provided | N/A | Structural | 2013 | Central Indian River Lagoon | Not provided | Not provided | Not provided | TN 19.05% TA & TP 15.5% TA | yes | 114.6967 | 821.5845
1718 | City of Melbourne Beach | Central IRL | A | IR12-21 | 0.56 | 0.48 | 0.018456 | 9.393 | 1.3808 | 0.17335 | 0.025484 | 1210 | Fixed Single Family Units | MB-04 | Basin 1 HMPG Flood Water Improvements | 83.7139 | Town of Melbourne Beach | N/A | Basin 1 - Hazard Mitigation Grant Program (HMGP) Flood Water Improvements Project | Not provided. | Baffle Boxes- Second Generation | Completed | 2010 | 146 | 17 | A | 84 | $500,000 | Not provided | Not provided | Not provided | N/A | Structural | 2013 | Central Indian River Lagoon | Not provided | Not provided | Not provided | TN 19.05% TA & TP 15.5% TA | yes | 42.5897 | 74.687
1719 | City of Melbourne Beach | Central IRL | A | IR12-21 | 0.56 | 0.48 | 0.035644 | 9.393 | 1.3808 | 0.33481 | 0.049218 | 1210 | Fixed Single Family Units | MB-04 | Basin 1 HMPG Flood Water Improvements | 83.7139 | Town of Melbourne Beach | N/A | Basin 1 - Hazard Mitigation Grant Program (HMGP) Flood Water Improvements Project | Not provided. | Baffle Boxes- Second Generation | Completed | 2010 | 146 | 17 | A | 84 | $500,000 | Not provided | Not provided | Not provided | N/A | Structural | 2013 | Central Indian River Lagoon | Not provided | Not provided | Not provided | TN 19.05% TA & TP 15.5% TA | yes | 69.273 | 144.2459
1720 | City of Melbourne Beach | Central IRL | A | IR12-21 | 0.56 | 0.48 | 0.0041949 | 9.393 | 1.3808 | 0.039403 | 0.0057925 | 1210 | Fixed Single Family Units | MB-04 | Basin 1 HMPG Flood Water Improvements | 83.7139 | Town of Melbourne Beach | N/A | Basin 1 - Hazard Mitigation Grant Program (HMGP) Flood Water Improvements Project | Not provided. | Baffle Boxes- Second Generation | Completed | 2010 | 146 | 17 | A | 84 | $500,000 | Not provided | Not provided | Not provided | N/A | Structural | 2013 | Central Indian River Lagoon | Not provided | Not provided | Not provided | TN 19.05% TA & TP 15.5% TA | yes | 16.8415 | 16.9763
1721 | City of Melbourne Beach | Central IRL | A | IR12-21 | 0.56 | 0.48 | 0.13178 | 9.393 | 1.3808 | 1.2378 | 0.18196 | 1210 | Fixed Single Family Units | MB-04 | Basin 1 HMPG Flood Water Improvements | 83.7139 | Town of Melbourne Beach | N/A | Basin 1 - Hazard Mitigation Grant Program (HMGP) Flood Water Improvements Project | Not provided. | Baffle Boxes- Second Generation | Completed | 2010 | 146 | 17 | A | 84 | $500,000 | Not provided | Not provided | Not provided | N/A | Structural | 2013 | Central Indian River Lagoon | Not provided | Not provided | Not provided | TN 19.05% TA & TP 15.5% TA | yes | 97.1083 | 533.2892
1722 | City of Melbourne Beach | Central IRL | A | IR12-21 | 0.56 | 0.48 | 0.001287 | 9.372 | 1.3778 | 0.012062 | 0.0017732 | 1210 | Fixed Single Family Units | MB-04 | Basin 1 HMPG Flood Water Improvements | 83.7139 | Town of Melbourne Beach | N/A | Basin 1 - Hazard Mitigation Grant Program (HMGP) Flood Water Improvements Project | Not provided. | Baffle Boxes- Second Generation | Completed | 2010 | 146 | 17 | A | 84 | $500,000 | Not provided | Not provided | Not provided | N/A | Structural | 2013 | Central Indian River Lagoon | Not provided | Not provided | Not provided | TN 19.05% TA & TP 15.5% TA | yes | 11.2224 | 5.2083
1723 | City of Melbourne Beach | Central IRL | A | IR12-21 | 0.56 | 0.48 | 0.025003 | 9.372 | 1.3778 | 0.23432 | 0.034448 | 1210 | Fixed Single Family Units | MB-04 | Basin 1 HMPG Flood Water Improvements | 83.7139 | Town of Melbourne Beach | N/A | Basin 1 - Hazard Mitigation Grant Program (HMGP) Flood Water Improvements Project | Not provided. | Baffle Boxes- Second Generation | Completed | 2010 | 146 | 17 | A | 84 | $500,000 | Not provided | Not provided | Not provided | N/A | Structural | 2013 | Central Indian River Lagoon | Not provided | Not provided | Not provided | TN 19.05% TA & TP 15.5% TA | yes | 45.197 | 101.1821
1724 | City of Melbourne Beach | Central IRL | A | IR12-21 | 0.56 | 0.48 | 0.28359 | 9.372 | 1.3778 | 2.6578 | 0.39072 | 1210 | Fixed Single Family Units | MB-04 | Basin 1 HMPG Flood Water Improvements | 83.7139 | Town of Melbourne Beach | N/A | Basin 1 - Hazard Mitigation Grant Program (HMGP) Flood Water Improvements Project | Not provided. | Baffle Boxes- Second Generation | Completed | 2010 | 146 | 17 | A | 84 | $500,000 | Not provided | Not provided | Not provided | N/A | Structural | 2013 | Central Indian River Lagoon | Not provided | Not provided | Not provided | TN 19.05% TA & TP 15.5% TA | yes | 142.9943 | 1147.646
1725 | City of Melbourne Beach | Central IRL | A | IR12-21 | 0.56 | 0.48 | 0.021309 | 9.4162 | 1.3842 | 0.20065 | 0.029495 | 1200 | Residential, Medium Density-Two-five dwellingunits per acre | MB-04 | Basin 1 HMPG Flood Water Improvements | 83.7139 | Town of Melbourne Beach | N/A | Basin 1 - Hazard Mitigation Grant Program (HMGP) Flood Water Improvements Project | Not provided. | Baffle Boxes- Second Generation | Completed | 2010 | 146 | 17 | A | 84 | $500,000 | Not provided | Not provided | Not provided | N/A | Structural | 2013 | Central Indian River Lagoon | Not provided | Not provided | Not provided | TN 19.05% TA & TP 15.5% TA | yes | 103.3611 | 86.2344
1726 | City of Melbourne Beach | Central IRL | A | IR12-21 | 0.56 | 0.48 | 0.0641 | 9.4162 | 1.3842 | 0.60358 | 0.088725 | 1210 | Fixed Single Family Units | MB-04 | Basin 1 HMPG Flood Water Improvements | 83.7139 | Town of Melbourne Beach | N/A | Basin 1 - Hazard Mitigation Grant Program (HMGP) Flood Water Improvements Project | Not provided. | Baffle Boxes- Second Generation | Completed | 2010 | 146 | 17 | A | 84 | $500,000 | Not provided | Not provided | Not provided | N/A | Structural | 2013 | Central Indian River Lagoon | Not provided | Not provided | Not provided | TN 19.05% TA & TP 15.5% TA | yes | 67.7349 | 259.4025
1727 | City of Melbourne Beach | Central IRL | A | IR12-21 | 0.56 | 0.48 | 0.086239 | 9.4162 | 1.3842 | 0.81205 | 0.11937 | 1210 | Fixed Single Family Units | MB-04 | Basin 1 HMPG Flood Water Improvements | 83.7139 | Town of Melbourne Beach | N/A | Basin 1 - Hazard Mitigation Grant Program (HMGP) Flood Water Improvements Project | Not provided. | Baffle Boxes- Second Generation | Completed | 2010 | 146 | 17 | A | 84 | $500,000 | Not provided | Not provided | Not provided | N/A | Structural | 2013 | Central Indian River Lagoon | Not provided | Not provided | Not provided | TN 19.05% TA & TP 15.5% TA | yes | 80.8061 | 348.9981
1728 | City of Melbourne Beach | Central IRL | A | IR12-21 | 0.56 | 0.48 | 0.218 | 9.4162 | 1.3842 | 2.0527 | 0.30175 | 1210 | Fixed Single Family Units | MB-04 | Basin 1 HMPG Flood Water Improvements | 83.7139 | Town of Melbourne Beach | N/A | Basin 1 - Hazard Mitigation Grant Program (HMGP) Flood Water Improvements Project | Not provided. | Baffle Boxes- Second Generation | Completed | 2010 | 146 | 17 | A | 84 | $500,000 | Not provided | Not provided | Not provided | N/A | Structural | 2013 | Central Indian River Lagoon | Not provided | Not provided | Not provided | TN 19.05% TA & TP 15.5% TA | yes | 121.1545 | 882.2019
1729 | City of Melbourne Beach | Central IRL | A | IR12-21 | 0.56 | 0.48 | 0.22812 | 9.4162 | 1.3842 | 2.148 | 0.31576 | 1210 | Fixed Single Family Units | MB-04 | Basin 1 HMPG Flood Water Improvements | 83.7139 | Town of Melbourne Beach | N/A | Basin 1 - Hazard Mitigation Grant Program (HMGP) Flood Water Improvements Project | Not provided. | Baffle Boxes- Second Generation | Completed | 2010 | 146 | 17 | A | 84 | $500,000 | Not provided | Not provided | Not provided | N/A | Structural | 2013 | Central Indian River Lagoon | Not provided | Not provided | Not provided | TN 19.05% TA & TP 15.5% TA | yes | 123.3362 | 923.1631
1730 | Town of Indialantic | Central IRL | A | IR12-21 | 0.56 | 0.48 | 0.0090611 | 9.4608 | 1.4024 | 0.085724 | 0.012707 | 1210 | Fixed Single Family Units | MB-04 | Basin 1 HMPG Flood Water Improvements | 83.7139 | Town of Melbourne Beach | N/A | Basin 1 - Hazard Mitigation Grant Program (HMGP) Flood Water Improvements Project | Not provided. | Baffle Boxes- Second Generation | Completed | 2010 | 146 | 17 | A | 84 | $500,000 | Not provided | Not provided | Not provided | N/A | Structural | 2013 | Central Indian River Lagoon | Not provided | Not provided | Not provided | TN 19.05% TA & TP 15.5% TA | yes | 41.3416 | 36.6688
1731 | Town of Indialantic | Central IRL | A | IR12-21 | 0.56 | 0.48 | 0.020605 | 9.4608 | 1.4024 | 0.19494 | 0.028896 | 1210 | Fixed Single Family Units | MB-04 | Basin 1 HMPG Flood Water Improvements | 83.7139 | Town of Melbourne Beach | N/A | Basin 1 - Hazard Mitigation Grant Program (HMGP) Flood Water Improvements Project | Not provided. | Baffle Boxes- Second Generation | Completed | 2010 | 146 | 17 | A | 84 | $500,000 | Not provided | Not provided | Not provided | N/A | Structural | 2013 | Central Indian River Lagoon | Not provided | Not provided | Not provided | TN 19.05% TA & TP 15.5% TA | yes | 67.9492 | 83.3838
1732 | City of Melbourne Beach | Central IRL | A | IR12-21 | 0.56 | 0.48 | 0.15341 | 9.3977 | 1.3815 | 1.4417 | 0.21194 | 1200 | Residential, Medium Density-Two-five dwellingunits per acre | MB-04 | Basin 1 HMPG Flood Water Improvements | 83.7139 | Town of Melbourne Beach | N/A | Basin 1 - Hazard Mitigation Grant Program (HMGP) Flood Water Improvements Project | Not provided. | Baffle Boxes- Second Generation | Completed | 2010 | 146 | 17 | A | 84 | $500,000 | Not provided | Not provided | Not provided | N/A | Structural | 2013 | Central Indian River Lagoon | Not provided | Not provided | Not provided | TN 19.05% TA & TP 15.5% TA | yes | 129.8051 | 620.8466
1733 | City of Melbourne Beach | Central IRL | A | IR12-21 | 0.56 | 0.48 | 0.026974 | 9.3977 | 1.3815 | 0.2535 | 0.037265 | 1210 | Fixed Single Family Units | MB-04 | Basin 1 HMPG Flood Water Improvements | 83.7139 | Town of Melbourne Beach | N/A | Basin 1 - Hazard Mitigation Grant Program (HMGP) Flood Water Improvements Project | Not provided. | Baffle Boxes- Second Generation | Completed | 2010 | 146 | 17 | A | 84 | $500,000 | Not provided | Not provided | Not provided | N/A | Structural | 2013 | Central Indian River Lagoon | Not provided | Not provided | Not provided | TN 19.05% TA & TP 15.5% TA | yes | 62.5275 | 109.1611
1734 | City of Melbourne Beach | Central IRL | A | IR12-21 | 0.56 | 0.48 | 0.03659 | 9.3977 | 1.3815 | 0.34386 | 0.050549 | 1210 | Fixed Single Family Units | MB-04 | Basin 1 HMPG Flood Water Improvements | 83.7139 | Town of Melbourne Beach | N/A | Basin 1 - Hazard Mitigation Grant Program (HMGP) Flood Water Improvements Project | Not provided. | Baffle Boxes- Second Generation | Completed | 2010 | 146 | 17 | A | 84 | $500,000 | Not provided | Not provided | Not provided | N/A | Structural | 2013 | Central Indian River Lagoon | Not provided | Not provided | Not provided | TN 19.05% TA & TP 15.5% TA | yes | 67.5357 | 148.0743
1735 | City of Melbourne Beach | Central IRL | A | IR12-21 | 0.56 | 0.48 | 5.3132e-05 | 9.3977 | 1.3815 | 0.00049932 | 7.3401e-05 | 1210 | Fixed Single Family Units | MB-04 | Basin 1 HMPG Flood Water Improvements | 83.7139 | Town of Melbourne Beach | N/A | Basin 1 - Hazard Mitigation Grant Program (HMGP) Flood Water Improvements Project | Not provided. | Baffle Boxes- Second Generation | Completed | 2010 | 146 | 17 | A | 84 | $500,000 | Not provided | Not provided | Not provided | N/A | Structural | 2013 | Central Indian River Lagoon | Not provided | Not provided | Not provided | TN 19.05% TA & TP 15.5% TA | yes | 2.7251 | 0.21502
1736 | City of Melbourne Beach | Central IRL | A | IR12-21 | 0.56 | 0.48 | 0.30534 | 9.3977 | 1.3815 | 2.8695 | 0.42183 | 1210 | Fixed Single Family Units | MB-04 | Basin 1 HMPG Flood Water Improvements | 83.7139 | Town of Melbourne Beach | N/A | Basin 1 - Hazard Mitigation Grant Program (HMGP) Flood Water Improvements Project | Not provided. | Baffle Boxes- Second Generation | Completed | 2010 | 146 | 17 | A | 84 | $500,000 | Not provided | Not provided | Not provided | N/A | Structural | 2013 | Central Indian River Lagoon | Not provided | Not provided | Not provided | TN 19.05% TA & TP 15.5% TA | yes | 137.4764 | 1235.6821
1737 | City of Melbourne Beach | Central IRL | A | IR12-21 | 0.56 | 0.48 | 0.095364 | 9.3977 | 1.3815 | 0.8962 | 0.13174 | 1210 | Fixed Single Family Units | MB-04 | Basin 1 HMPG Flood Water Improvements | 83.7139 | Town of Melbourne Beach | N/A | Basin 1 - Hazard Mitigation Grant Program (HMGP) Flood Water Improvements Project | Not provided. | Baffle Boxes- Second Generation | Completed | 2010 | 146 | 17 | A | 84 | $500,000 | Not provided | Not provided | Not provided | N/A | Structural | 2013 | Central Indian River Lagoon | Not provided | Not provided | Not provided | TN 19.05% TA & TP 15.5% TA | yes | 92.5432 | 385.9242
1738 | City of Melbourne Beach | Central IRL | A | IR12-21 | 0.56 | 0.48 | 2.3898e-05 | 9.3977 | 1.3815 | 0.00022459 | 3.3015e-05 | 1210 | Fixed Single Family Units | MB-04 | Basin 1 HMPG Flood Water Improvements | 83.7139 | Town of Melbourne Beach | N/A | Basin 1 - Hazard Mitigation Grant Program (HMGP) Flood Water Improvements Project | Not provided. | Baffle Boxes- Second Generation | Completed | 2010 | 146 | 17 | A | 84 | $500,000 | Not provided | Not provided | Not provided | N/A | Structural | 2013 | Central Indian River Lagoon | Not provided | Not provided | Not provided | TN 19.05% TA & TP 15.5% TA | yes | 1.8022 | 0.096712
1739 | City of Melbourne Beach | Central IRL | A | IR12-21 | 0.56 | 0.48 | 0.014657 | 9.393 | 1.3808 | 0.13767 | 0.020239 | 1200 | Residential, Medium Density-Two-five dwellingunits per acre | MB-04 | Basin 1 HMPG Flood Water Improvements | 83.7139 | Town of Melbourne Beach | N/A | Basin 1 - Hazard Mitigation Grant Program (HMGP) Flood Water Improvements Project | Not provided. | Baffle Boxes- Second Generation | Completed | 2010 | 146 | 17 | A | 84 | $500,000 | Not provided | Not provided | Not provided | N/A | Structural | 2013 | Central Indian River Lagoon | Not provided | Not provided | Not provided | TN 19.05% TA & TP 15.5% TA | yes | 87.1356 | 59.3148
1740 | City of Melbourne Beach | Central IRL | A | IR12-21 | 0.56 | 0.48 | 0.046975 | 9.393 | 1.3808 | 0.44124 | 0.064864 | 1210 | Fixed Single Family Units | MB-04 | Basin 1 HMPG Flood Water Improvements | 83.7139 | Town of Melbourne Beach | N/A | Basin 1 - Hazard Mitigation Grant Program (HMGP) Flood Water Improvements Project | Not provided. | Baffle Boxes- Second Generation | Completed | 2010 | 146 | 17 | A | 84 | $500,000 | Not provided | Not provided | Not provided | N/A | Structural | 2013 | Central Indian River Lagoon | Not provided | Not provided | Not provided | TN 19.05% TA & TP 15.5% TA | yes | 77.7503 | 190.1004
1741 | City of Melbourne Beach | Central IRL | A | IR12-21 | 0.56 | 0.48 | 0.0012188 | 9.393 | 1.3808 | 0.011448 | 0.0016829 | 1210 | Fixed Single Family Units | MB-04 | Basin 1 HMPG Flood Water Improvements | 83.7139 | Town of Melbourne Beach | N/A | Basin 1 - Hazard Mitigation Grant Program (HMGP) Flood Water Improvements Project | Not provided. | Baffle Boxes- Second Generation | Completed | 2010 | 146 | 17 | A | 84 | $500,000 | Not provided | Not provided | Not provided | N/A | Structural | 2013 | Central Indian River Lagoon | Not provided | Not provided | Not provided | TN 19.05% TA & TP 15.5% TA | yes | 11.1583 | 4.9322
1742 | City of Melbourne Beach | Central IRL | A | IR12-21 | 0.56 | 0.48 | 0.029402 | 9.393 | 1.3808 | 0.27618 | 0.040599 | 1210 | Fixed Single Family Units | MB-04 | Basin 1 HMPG Flood Water Improvements | 83.7139 | Town of Melbourne Beach | N/A | Basin 1 - Hazard Mitigation Grant Program (HMGP) Flood Water Improvements Project | Not provided. | Baffle Boxes- Second Generation | Completed | 2010 | 146 | 17 | A | 84 | $500,000 | Not provided | Not provided | Not provided | N/A | Structural | 2013 | Central Indian River Lagoon | Not provided | Not provided | Not provided | TN 19.05% TA & TP 15.5% TA | yes | 55.3622 | 118.9871
1743 | City of Melbourne Beach | Central IRL | A | IR12-21 | 0.56 | 0.48 | 0.31116 | 9.393 | 1.3808 | 2.9227 | 0.42966 | 1210 | Fixed Single Family Units | MB-04 | Basin 1 HMPG Flood Water Improvements | 83.7139 | Town of Melbourne Beach | N/A | Basin 1 - Hazard Mitigation Grant Program (HMGP) Flood Water Improvements Project | Not provided. | Baffle Boxes- Second Generation | Completed | 2010 | 146 | 17 | A | 84 | $500,000 | Not provided | Not provided | Not provided | N/A | Structural | 2013 | Central Indian River Lagoon | Not provided | Not provided | Not provided | TN 19.05% TA & TP 15.5% TA | yes | 143.0336 | 1259.2235
1744 | City of Melbourne Beach | Central IRL | A | IR12-21 | 0.56 | 0.48 | 0.095459 | 9.393 | 1.3808 | 0.89665 | 0.13181 | 1210 | Fixed Single Family Units | MB-04 | Basin 1 HMPG Flood Water Improvements | 83.7139 | Town of Melbourne Beach | N/A | Basin 1 - Hazard Mitigation Grant Program (HMGP) Flood Water Improvements Project | Not provided. | Baffle Boxes- Second Generation | Completed | 2010 | 146 | 17 | A | 84 | $500,000 | Not provided | Not provided | Not provided | N/A | Structural | 2013 | Central Indian River Lagoon | Not provided | Not provided | Not provided | TN 19.05% TA & TP 15.5% TA | yes | 113.3837 | 386.3078
1745 | City of Melbourne Beach | Central IRL | A | IR12-21 | 0.56 | 0.48 | 0.099124 | 9.4054 | 1.3826 | 0.93231 | 0.13705 | 1210 | Fixed Single Family Units | MB-04 | Basin 1 HMPG Flood Water Improvements | 83.7139 | Town of Melbourne Beach | N/A | Basin 1 - Hazard Mitigation Grant Program (HMGP) Flood Water Improvements Project | Not provided. | Baffle Boxes- Second Generation | Completed | 2010 | 146 | 17 | A | 84 | $500,000 | Not provided | Not provided | Not provided | N/A | Structural | 2013 | Central Indian River Lagoon | Not provided | Not provided | Not provided | TN 19.05% TA & TP 15.5% TA | yes | 81.7524 | 401.1421
1746 | City of Melbourne Beach | Central IRL | A | IR12-21 | 0.56 | 0.48 | 0.099363 | 9.4054 | 1.3826 | 0.93455 | 0.13738 | 1210 | Fixed Single Family Units | MB-04 | Basin 1 HMPG Flood Water Improvements | 83.7139 | Town of Melbourne Beach | N/A | Basin 1 - Hazard Mitigation Grant Program (HMGP) Flood Water Improvements Project | Not provided. | Baffle Boxes- Second Generation | Completed | 2010 | 146 | 17 | A | 84 | $500,000 | Not provided | Not provided | Not provided | N/A | Structural | 2013 | Central Indian River Lagoon | Not provided | Not provided | Not provided | TN 19.05% TA & TP 15.5% TA | yes | 82.5472 | 402.1082
1747 | City of Melbourne Beach | Central IRL | A | IR12-21 | 0.56 | 0.48 | 0.09298 | 9.4054 | 1.3826 | 0.87451 | 0.12856 | 1210 | Fixed Single Family Units | MB-04 | Basin 1 HMPG Flood Water Improvements | 83.7139 | Town of Melbourne Beach | N/A | Basin 1 - Hazard Mitigation Grant Program (HMGP) Flood Water Improvements Project | Not provided. | Baffle Boxes- Second Generation | Completed | 2010 | 146 | 17 | A | 84 | $500,000 | Not provided | Not provided | Not provided | N/A | Structural | 2013 | Central Indian River Lagoon | Not provided | Not provided | Not provided | TN 19.05% TA & TP 15.5% TA | yes | 79.874 | 376.2762
1748 | City of Melbourne Beach | Central IRL | A | IR12-21 | 0.56 | 0.48 | 0.099064 | 9.4054 | 1.3826 | 0.93174 | 0.13697 | 1210 | Fixed Single Family Units | MB-04 | Basin 1 HMPG Flood Water Improvements | 83.7139 | Town of Melbourne Beach | N/A | Basin 1 - Hazard Mitigation Grant Program (HMGP) Flood Water Improvements Project | Not provided. | Baffle Boxes- Second Generation | Completed | 2010 | 146 | 17 | A | 84 | $500,000 | Not provided | Not provided | Not provided | N/A | Structural | 2013 | Central Indian River Lagoon | Not provided | Not provided | Not provided | TN 19.05% TA & TP 15.5% TA | yes | 82.3043 | 400.8989
1749 | City of Melbourne Beach | Central IRL | A | IR12-21 | 0.56 | 0.48 | 0.22723 | 9.4054 | 1.3826 | 2.1372 | 0.31417 | 1210 | Fixed Single Family Units | MB-04 | Basin 1 HMPG Flood Water Improvements | 83.7139 | Town of Melbourne Beach | N/A | Basin 1 - Hazard Mitigation Grant Program (HMGP) Flood Water Improvements Project | Not provided. | Baffle Boxes- Second Generation | Completed | 2010 | 146 | 17 | A | 84 | $500,000 | Not provided | Not provided | Not provided | N/A | Structural | 2013 | Central Indian River Lagoon | Not provided | Not provided | Not provided | TN 19.05% TA & TP 15.5% TA | yes | 136.8125 | 919.5747
1750 | City of Melbourne Beach | Central IRL | A | IR12-21 | 0.56 | 0.48 | 0.2855 | 9.4368 | 1.3872 | 2.6942 | 0.39603 | 1200 | Residential, Medium Density-Two-five dwellingunits per acre | MB-04 | Basin 1 HMPG Flood Water Improvements | 83.7139 | Town of Melbourne Beach | N/A | Basin 1 - Hazard Mitigation Grant Program (HMGP) Flood Water Improvements Project | Not provided. | Baffle Boxes- Second Generation | Completed | 2010 | 146 | 17 | A | 84 | $500,000 | Not provided | Not provided | Not provided | N/A | Structural | 2013 | Central Indian River Lagoon | Not provided | Not provided | Not provided | TN 19.05% TA & TP 15.5% TA | yes | 177.5887 | 1155.3776
1751 | City of Melbourne Beach | Central IRL | A | IR12-21 | 0.56 | 0.48 | 0.041381 | 9.4368 | 1.3872 | 0.3905 | 0.057402 | 1210 | Fixed Single Family Units | MB-04 | Basin 1 HMPG Flood Water Improvements | 83.7139 | Town of Melbourne Beach | N/A | Basin 1 - Hazard Mitigation Grant Program (HMGP) Flood Water Improvements Project | Not provided. | Baffle Boxes- Second Generation | Completed | 2010 | 146 | 17 | A | 84 | $500,000 | Not provided | Not provided | Not provided | N/A | Structural | 2013 | Central Indian River Lagoon | Not provided | Not provided | Not provided | TN 19.05% TA & TP 15.5% TA | yes | 51.8265 | 167.4619
1752 | City of Melbourne Beach | Central IRL | A | IR12-21 | 0.56 | 0.48 | 0.090953 | 9.4368 | 1.3872 | 0.85831 | 0.12617 | 1210 | Fixed Single Family Units | MB-04 | Basin 1 HMPG Flood Water Improvements | 83.7139 | Town of Melbourne Beach | N/A | Basin 1 - Hazard Mitigation Grant Program (HMGP) Flood Water Improvements Project | Not provided. | Baffle Boxes- Second Generation | Completed | 2010 | 146 | 17 | A | 84 | $500,000 | Not provided | Not provided | Not provided | N/A | Structural | 2013 | Central Indian River Lagoon | Not provided | Not provided | Not provided | TN 19.05% TA & TP 15.5% TA | yes | 108.7988 | 368.0729
1753 | City of Melbourne Beach | Central IRL | A | IR12-21 | 0.56 | 0.48 | 0.1164 | 9.4368 | 1.3872 | 1.0985 | 0.16147 | 1210 | Fixed Single Family Units | MB-04 | Basin 1 HMPG Flood Water Improvements | 83.7139 | Town of Melbourne Beach | N/A | Basin 1 - Hazard Mitigation Grant Program (HMGP) Flood Water Improvements Project | Not provided. | Baffle Boxes- Second Generation | Completed | 2010 | 146 | 17 | A | 84 | $500,000 | Not provided | Not provided | Not provided | N/A | Structural | 2013 | Central Indian River Lagoon | Not provided | Not provided | Not provided | TN 19.05% TA & TP 15.5% TA | yes | 98.5867 | 471.0643
1754 | City of Melbourne Beach | Central IRL | A | IR12-21 | 0.56 | 0.48 | 0.083527 | 9.4368 | 1.3872 | 0.78823 | 0.11587 | 1210 | Fixed Single Family Units | MB-04 | Basin 1 HMPG Flood Water Improvements | 83.7139 | Town of Melbourne Beach | N/A | Basin 1 - Hazard Mitigation Grant Program (HMGP) Flood Water Improvements Project | Not provided. | Baffle Boxes- Second Generation | Completed | 2010 | 146 | 17 | A | 84 | $500,000 | Not provided | Not provided | Not provided | N/A | Structural | 2013 | Central Indian River Lagoon | Not provided | Not provided | Not provided | TN 19.05% TA & TP 15.5% TA | yes | 76.4243 | 338.0233
1755 | City of Melbourne Beach | Central IRL | A | IR12-21 | 0.56 | 0.48 | 0.00022075 | 9.3977 | 1.3815 | 0.0020745 | 0.00030496 | 1200 | Residential, Medium Density-Two-five dwellingunits per acre | MB-04 | Basin 1 HMPG Flood Water Improvements | 83.7139 | Town of Melbourne Beach | N/A | Basin 1 - Hazard Mitigation Grant Program (HMGP) Flood Water Improvements Project | Not provided. | Baffle Boxes- Second Generation | Completed | 2010 | 146 | 17 | A | 84 | $500,000 | Not provided | Not provided | Not provided | N/A | Structural | 2013 | Central Indian River Lagoon | Not provided | Not provided | Not provided | TN 19.05% TA & TP 15.5% TA | yes | 4.5728 | 0.89334
1756 | City of Melbourne Beach | Central IRL | A | IR12-21 | 0.56 | 0.48 | 0.22165 | 9.3977 | 1.3815 | 2.083 | 0.30621 | 1210 | Fixed Single Family Units | MB-04 | Basin 1 HMPG Flood Water Improvements | 83.7139 | Town of Melbourne Beach | N/A | Basin 1 - Hazard Mitigation Grant Program (HMGP) Flood Water Improvements Project | Not provided. | Baffle Boxes- Second Generation | Completed | 2010 | 146 | 17 | A | 84 | $500,000 | Not provided | Not provided | Not provided | N/A | Structural | 2013 | Central Indian River Lagoon | Not provided | Not provided | Not provided | TN 19.05% TA & TP 15.5% TA | yes | 118.1996 | 896.977
1757 | City of Melbourne Beach | Central IRL | A | IR12-21 | 0.56 | 0.48 | 0.096945 | 9.3977 | 1.3815 | 0.91107 | 0.13393 | 1210 | Fixed Single Family Units | MB-04 | Basin 1 HMPG Flood Water Improvements | 83.7139 | Town of Melbourne Beach | N/A | Basin 1 - Hazard Mitigation Grant Program (HMGP) Flood Water Improvements Project | Not provided. | Baffle Boxes- Second Generation | Completed | 2010 | 146 | 17 | A | 84 | $500,000 | Not provided | Not provided | Not provided | N/A | Structural | 2013 | Central Indian River Lagoon | Not provided | Not provided | Not provided | TN 19.05% TA & TP 15.5% TA | yes | 86.2381 | 392.3244
1758 | City of Melbourne Beach | Central IRL | A | IR12-21 | 0.56 | 0.48 | 0.15498 | 9.3977 | 1.3815 | 1.4564 | 0.2141 | 1210 | Fixed Single Family Units | MB-04 | Basin 1 HMPG Flood Water Improvements | 83.7139 | Town of Melbourne Beach | N/A | Basin 1 - Hazard Mitigation Grant Program (HMGP) Flood Water Improvements Project | Not provided. | Baffle Boxes- Second Generation | Completed | 2010 | 146 | 17 | A | 84 | $500,000 | Not provided | Not provided | Not provided | N/A | Structural | 2013 | Central Indian River Lagoon | Not provided | Not provided | Not provided | TN 19.05% TA & TP 15.5% TA | yes | 111.6807 | 627.1703
1759 | City of Melbourne Beach | Central IRL | A | IR12-21 | 0.56 | 0.48 | 0.042629 | 9.3977 | 1.3815 | 0.40061 | 0.058891 | 1210 | Fixed Single Family Units | MB-04 | Basin 1 HMPG Flood Water Improvements | 83.7139 | Town of Melbourne Beach | N/A | Basin 1 - Hazard Mitigation Grant Program (HMGP) Flood Water Improvements Project | Not provided. | Baffle Boxes- Second Generation | Completed | 2010 | 146 | 17 | A | 84 | $500,000 | Not provided | Not provided | Not provided | N/A | Structural | 2013 | Central Indian River Lagoon | Not provided | Not provided | Not provided | TN 19.05% TA & TP 15.5% TA | yes | 56.363 | 172.5115
1760 | City of Melbourne Beach | Central IRL | A | IR12-21 | 0.56 | 0.48 | 0.10134 | 9.3977 | 1.3815 | 0.9524 | 0.14001 | 1210 | Fixed Single Family Units | MB-04 | Basin 1 HMPG Flood Water Improvements | 83.7139 | Town of Melbourne Beach | N/A | Basin 1 - Hazard Mitigation Grant Program (HMGP) Flood Water Improvements Project | Not provided. | Baffle Boxes- Second Generation | Completed | 2010 | 146 | 17 | A | 84 | $500,000 | Not provided | Not provided | Not provided | N/A | Structural | 2013 | Central Indian River Lagoon | Not provided | Not provided | Not provided | TN 19.05% TA & TP 15.5% TA | yes | 95.6896 | 410.1235
1761 | Town of Indialantic | Central IRL | A | IR12-21 | 0.56 | 0.48 | 0.002796 | 9.4579 | 1.3902 | 0.026445 | 0.0038871 | 1210 | Fixed Single Family Units | MB-04 | Basin 1 HMPG Flood Water Improvements | 83.7139 | Town of Melbourne Beach | N/A | Basin 1 - Hazard Mitigation Grant Program (HMGP) Flood Water Improvements Project | Not provided. | Baffle Boxes- Second Generation | Completed | 2010 | 146 | 17 | A | 84 | $500,000 | Not provided | Not provided | Not provided | N/A | Structural | 2013 | Central Indian River Lagoon | Not provided | Not provided | Not provided | TN 19.05% TA & TP 15.5% TA | yes | 19.5889 | 11.3151
1762 | Town of Indialantic | Central IRL | A | IR12-21 | 0.56 | 0.48 | 0.065892 | 9.4579 | 1.3902 | 0.6232 | 0.091604 | 1210 | Fixed Single Family Units | MB-04 | Basin 1 HMPG Flood Water Improvements | 83.7139 | Town of Melbourne Beach | N/A | Basin 1 - Hazard Mitigation Grant Program (HMGP) Flood Water Improvements Project | Not provided. | Baffle Boxes- Second Generation | Completed | 2010 | 146 | 17 | A | 84 | $500,000 | Not provided | Not provided | Not provided | N/A | Structural | 2013 | Central Indian River Lagoon | Not provided | Not provided | Not provided | TN 19.05% TA & TP 15.5% TA | yes | 85.5114 | 266.6554
1763 | Town of Indialantic | Central IRL | A | IR12-21 | 0.56 | 0.48 | 3.3175e-05 | 9.4579 | 1.3902 | 0.00031377 | 4.6121e-05 | 1210 | Fixed Single Family Units | MB-04 | Basin 1 HMPG Flood Water Improvements | 83.7139 | Town of Melbourne Beach | N/A | Basin 1 - Hazard Mitigation Grant Program (HMGP) Flood Water Improvements Project | Not provided. | Baffle Boxes- Second Generation | Completed | 2010 | 146 | 17 | A | 84 | $500,000 | Not provided | Not provided | Not provided | N/A | Structural | 2013 | Central Indian River Lagoon | Not provided | Not provided | Not provided | TN 19.05% TA & TP 15.5% TA | yes | 13.1128 | 0.13426
1764 | Town of Indialantic | Central IRL | A | IR12-21 | 0.56 | 0.48 | 0.0030769 | 9.4579 | 1.3902 | 0.029101 | 0.0042776 | 1210 | Fixed Single Family Units | MB-04 | Basin 1 HMPG Flood Water Improvements | 83.7139 | Town of Melbourne Beach | N/A | Basin 1 - Hazard Mitigation Grant Program (HMGP) Flood Water Improvements Project | Not provided. | Baffle Boxes- Second Generation | Completed | 2010 | 146 | 17 | A | 84 | $500,000 | Not provided | Not provided | Not provided | N/A | Structural | 2013 | Central Indian River Lagoon | Not provided | Not provided | Not provided | TN 19.05% TA & TP 15.5% TA | yes | 31.8052 | 12.4519
1765 | Town of Indialantic | Central IRL | A | IR12-21 | 0.56 | 0.48 | 0.0031368 | 9.4579 | 1.3902 | 0.029668 | 0.0043608 | 1210 | Fixed Single Family Units | MB-04 | Basin 1 HMPG Flood Water Improvements | 83.7139 | Town of Melbourne Beach | N/A | Basin 1 - Hazard Mitigation Grant Program (HMGP) Flood Water Improvements Project | Not provided. | Baffle Boxes- Second Generation | Completed | 2010 | 146 | 17 | A | 84 | $500,000 | Not provided | Not provided | Not provided | N/A | Structural | 2013 | Central Indian River Lagoon | Not provided | Not provided | Not provided | TN 19.05% TA & TP 15.5% TA | yes | 44.3834 | 12.6942
1766 | City of Melbourne Beach | Central IRL | A | IR12-21 | 0.56 | 0.48 | 0.0066382 | 9.4579 | 1.3902 | 0.062784 | 0.0092286 | 1210 | Fixed Single Family Units | MB-04 | Basin 1 HMPG Flood Water Improvements | 83.7139 | Town of Melbourne Beach | N/A | Basin 1 - Hazard Mitigation Grant Program (HMGP) Flood Water Improvements Project | Not provided. | Baffle Boxes- Second Generation | Completed | 2010 | 146 | 17 | A | 84 | $500,000 | Not provided | Not provided | Not provided | N/A | Structural | 2013 | Central Indian River Lagoon | Not provided | Not provided | Not provided | TN 19.05% TA & TP 15.5% TA | yes | 52.8531 | 26.864
1767 | City of Melbourne Beach | Central IRL | A | IR12-21 | 0.56 | 0.48 | 0.22612 | 9.4579 | 1.3902 | 2.1386 | 0.31436 | 1210 | Fixed Single Family Units | MB-04 | Basin 1 HMPG Flood Water Improvements | 83.7139 | Town of Melbourne Beach | N/A | Basin 1 - Hazard Mitigation Grant Program (HMGP) Flood Water Improvements Project | Not provided. | Baffle Boxes- Second Generation | Completed | 2010 | 146 | 17 | A | 84 | $500,000 | Not provided | Not provided | Not provided | N/A | Structural | 2013 | Central Indian River Lagoon | Not provided | Not provided | Not provided | TN 19.05% TA & TP 15.5% TA | yes | 122.4206 | 915.0786
1768 | City of Melbourne Beach | Central IRL | A | IR12-21 | 0.56 | 0.48 | 0.00072704 | 9.4579 | 1.3902 | 0.0068763 | 0.0010107 | 1210 | Fixed Single Family Units | MB-04 | Basin 1 HMPG Flood Water Improvements | 83.7139 | Town of Melbourne Beach | N/A | Basin 1 - Hazard Mitigation Grant Program (HMGP) Flood Water Improvements Project | Not provided. | Baffle Boxes- Second Generation | Completed | 2010 | 146 | 17 | A | 84 | $500,000 | Not provided | Not provided | Not provided | N/A | Structural | 2013 | Central Indian River Lagoon | Not provided | Not provided | Not provided | TN 19.05% TA & TP 15.5% TA | yes | 53.6445 | 2.9422
1769 | City of Melbourne Beach | Central IRL | A | IR12-21 | 0.56 | 0.48 | 0.21563 | 9.4368 | 1.3872 | 2.0348 | 0.29911 | 1200 | Residential, Medium Density-Two-five dwellingunits per acre | MB-04 | Basin 1 HMPG Flood Water Improvements | 83.7139 | Town of Melbourne Beach | N/A | Basin 1 - Hazard Mitigation Grant Program (HMGP) Flood Water Improvements Project | Not provided. | Baffle Boxes- Second Generation | Completed | 2010 | 146 | 17 | A | 84 | $500,000 | Not provided | Not provided | Not provided | N/A | Structural | 2013 | Central Indian River Lagoon | Not provided | Not provided | Not provided | TN 19.05% TA & TP 15.5% TA | yes | 162.623 | 872.6144
1770 | City of Melbourne Beach | Central IRL | A | IR12-21 | 0.56 | 0.48 | 0.064983 | 9.4368 | 1.3872 | 0.61323 | 0.090142 | 1210 | Fixed Single Family Units | MB-04 | Basin 1 HMPG Flood Water Improvements | 83.7139 | Town of Melbourne Beach | N/A | Basin 1 - Hazard Mitigation Grant Program (HMGP) Flood Water Improvements Project | Not provided. | Baffle Boxes- Second Generation | Completed | 2010 | 146 | 17 | A | 84 | $500,000 | Not provided | Not provided | Not provided | N/A | Structural | 2013 | Central Indian River Lagoon | Not provided | Not provided | Not provided | TN 19.05% TA & TP 15.5% TA | yes | 65.3765 | 262.9771
1771 | City of Melbourne Beach | Central IRL | A | IR12-21 | 0.56 | 0.48 | 0.21191 | 9.4368 | 1.3872 | 1.9998 | 0.29396 | 1210 | Fixed Single Family Units | MB-04 | Basin 1 HMPG Flood Water Improvements | 83.7139 | Town of Melbourne Beach | N/A | Basin 1 - Hazard Mitigation Grant Program (HMGP) Flood Water Improvements Project | Not provided. | Baffle Boxes- Second Generation | Completed | 2010 | 146 | 17 | A | 84 | $500,000 | Not provided | Not provided | Not provided | N/A | Structural | 2013 | Central Indian River Lagoon | Not provided | Not provided | Not provided | TN 19.05% TA & TP 15.5% TA | yes | 124.9238 | 857.5803
1772 | City of Melbourne Beach | Central IRL | A | IR12-21 | 0.56 | 0.48 | 0.10758 | 9.4368 | 1.3872 | 1.0152 | 0.14923 | 1210 | Fixed Single Family Units | MB-04 | Basin 1 HMPG Flood Water Improvements | 83.7139 | Town of Melbourne Beach | N/A | Basin 1 - Hazard Mitigation Grant Program (HMGP) Flood Water Improvements Project | Not provided. | Baffle Boxes- Second Generation | Completed | 2010 | 146 | 17 | A | 84 | $500,000 | Not provided | Not provided | Not provided | N/A | Structural | 2013 | Central Indian River Lagoon | Not provided | Not provided | Not provided | TN 19.05% TA & TP 15.5% TA | yes | 88.5708 | 435.3472
1773 | City of Melbourne Beach | Central IRL | A | IR12-21 | 0.56 | 0.48 | 0.017663 | 9.4368 | 1.3872 | 0.16669 | 0.024502 | 1210 | Fixed Single Family Units | MB-04 | Basin 1 HMPG Flood Water Improvements | 83.7139 | Town of Melbourne Beach | N/A | Basin 1 - Hazard Mitigation Grant Program (HMGP) Flood Water Improvements Project | Not provided. | Baffle Boxes- Second Generation | Completed | 2010 | 146 | 17 | A | 84 | $500,000 | Not provided | Not provided | Not provided | N/A | Structural | 2013 | Central Indian River Lagoon | Not provided | Not provided | Not provided | TN 19.05% TA & TP 15.5% TA | yes | 45.1957 | 71.4809
1774 | City of Melbourne Beach | Central IRL | A | IR12-21 | 0.56 | 0.48 | 0.10452 | 9.449 | 1.3889 | 0.98765 | 0.14518 | 1200 | Residential, Medium Density-Two-five dwellingunits per acre | MB-04 | Basin 1 HMPG Flood Water Improvements | 83.7139 | Town of Melbourne Beach | N/A | Basin 1 - Hazard Mitigation Grant Program (HMGP) Flood Water Improvements Project | Not provided. | Baffle Boxes- Second Generation | Completed | 2010 | 146 | 17 | A | 84 | $500,000 | Not provided | Not provided | Not provided | N/A | Structural | 2013 | Central Indian River Lagoon | Not provided | Not provided | Not provided | TN 19.05% TA & TP 15.5% TA | yes | 129.553 | 422.9976
1775 | City of Melbourne Beach | Central IRL | A | IR12-21 | 0.56 | 0.48 | 0.04352 | 9.449 | 1.3889 | 0.41122 | 0.060446 | 1210 | Fixed Single Family Units | MB-04 | Basin 1 HMPG Flood Water Improvements | 83.7139 | Town of Melbourne Beach | N/A | Basin 1 - Hazard Mitigation Grant Program (HMGP) Flood Water Improvements Project | Not provided. | Baffle Boxes- Second Generation | Completed | 2010 | 146 | 17 | A | 84 | $500,000 | Not provided | Not provided | Not provided | N/A | Structural | 2013 | Central Indian River Lagoon | Not provided | Not provided | Not provided | TN 19.05% TA & TP 15.5% TA | yes | 55.4018 | 176.1193
1776 | City of Melbourne Beach | Central IRL | A | IR12-21 | 0.56 | 0.48 | 0.098484 | 9.449 | 1.3889 | 0.93057 | 0.13679 | 1210 | Fixed Single Family Units | MB-04 | Basin 1 HMPG Flood Water Improvements | 83.7139 | Town of Melbourne Beach | N/A | Basin 1 - Hazard Mitigation Grant Program (HMGP) Flood Water Improvements Project | Not provided. | Baffle Boxes- Second Generation | Completed | 2010 | 146 | 17 | A | 84 | $500,000 | Not provided | Not provided | Not provided | N/A | Structural | 2013 | Central Indian River Lagoon | Not provided | Not provided | Not provided | TN 19.05% TA & TP 15.5% TA | yes | 86.233 | 398.5507
1777 | City of Melbourne Beach | Central IRL | A | IR12-21 | 0.56 | 0.48 | 0.10925 | 9.4368 | 1.3872 | 1.031 | 0.15155 | 1200 | Residential, Medium Density-Two-five dwellingunits per acre | MB-04 | Basin 1 HMPG Flood Water Improvements | 83.7139 | Town of Melbourne Beach | N/A | Basin 1 - Hazard Mitigation Grant Program (HMGP) Flood Water Improvements Project | Not provided. | Baffle Boxes- Second Generation | Completed | 2010 | 146 | 17 | A | 84 | $500,000 | Not provided | Not provided | Not provided | N/A | Structural | 2013 | Central Indian River Lagoon | Not provided | Not provided | Not provided | TN 19.05% TA & TP 15.5% TA | yes | 117.8547 | 442.1375
1778 | City of Melbourne Beach | Central IRL | A | IR12-21 | 0.56 | 0.48 | 0.12083 | 9.4368 | 1.3872 | 1.1402 | 0.16761 | 1210 | Fixed Single Family Units | MB-04 | Basin 1 HMPG Flood Water Improvements | 83.7139 | Town of Melbourne Beach | N/A | Basin 1 - Hazard Mitigation Grant Program (HMGP) Flood Water Improvements Project | Not provided. | Baffle Boxes- Second Generation | Completed | 2010 | 146 | 17 | A | 84 | $500,000 | Not provided | Not provided | Not provided | N/A | Structural | 2013 | Central Indian River Lagoon | Not provided | Not provided | Not provided | TN 19.05% TA & TP 15.5% TA | yes | 99.8505 | 488.9795
1779 | City of Melbourne Beach | Central IRL | A | IR12-21 | 0.56 | 0.48 | 0.29203 | 9.4368 | 1.3872 | 2.7559 | 0.4051 | 1210 | Fixed Single Family Units | MB-04 | Basin 1 HMPG Flood Water Improvements | 83.7139 | Town of Melbourne Beach | N/A | Basin 1 - Hazard Mitigation Grant Program (HMGP) Flood Water Improvements Project | Not provided. | Baffle Boxes- Second Generation | Completed | 2010 | 146 | 17 | A | 84 | $500,000 | Not provided | Not provided | Not provided | N/A | Structural | 2013 | Central Indian River Lagoon | Not provided | Not provided | Not provided | TN 19.05% TA & TP 15.5% TA | yes | 137.7959 | 1181.8185
1780 | City of Melbourne Beach | Central IRL | A | IR12-21 | 0.56 | 0.48 | 0.039707 | 9.4368 | 1.3872 | 0.37471 | 0.05508 | 1210 | Fixed Single Family Units | MB-04 | Basin 1 HMPG Flood Water Improvements | 83.7139 | Town of Melbourne Beach | N/A | Basin 1 - Hazard Mitigation Grant Program (HMGP) Flood Water Improvements Project | Not provided. | Baffle Boxes- Second Generation | Completed | 2010 | 146 | 17 | A | 84 | $500,000 | Not provided | Not provided | Not provided | N/A | Structural | 2013 | Central Indian River Lagoon | Not provided | Not provided | Not provided | TN 19.05% TA & TP 15.5% TA | yes | 82.0221 | 160.6898
1781 | City of Melbourne Beach | Central IRL | A | IR12-21 | 0.56 | 0.48 | 0.014379 | 9.4368 | 1.3872 | 0.13569 | 0.019946 | 1210 | Fixed Single Family Units | MB-04 | Basin 1 HMPG Flood Water Improvements | 83.7139 | Town of Melbourne Beach | N/A | Basin 1 - Hazard Mitigation Grant Program (HMGP) Flood Water Improvements Project | Not provided. | Baffle Boxes- Second Generation | Completed | 2010 | 146 | 17 | A | 84 | $500,000 | Not provided | Not provided | Not provided | N/A | Structural | 2013 | Central Indian River Lagoon | Not provided | Not provided | Not provided | TN 19.05% TA & TP 15.5% TA | yes | 36.4067 | 58.1886
1782 | City of Melbourne Beach | Central IRL | A | IR12-21 | 0.56 | 0.48 | 0.036964 | 9.4368 | 1.3872 | 0.34882 | 0.051275 | 1210 | Fixed Single Family Units | MB-04 | Basin 1 HMPG Flood Water Improvements | 83.7139 | Town of Melbourne Beach | N/A | Basin 1 - Hazard Mitigation Grant Program (HMGP) Flood Water Improvements Project | Not provided. | Baffle Boxes- Second Generation | Completed | 2010 | 146 | 17 | A | 84 | $500,000 | Not provided | Not provided | Not provided | N/A | Structural | 2013 | Central Indian River Lagoon | Not provided | Not provided | Not provided | TN 19.05% TA & TP 15.5% TA | yes | 73.8233 | 149.5877
1783 | City of Melbourne Beach | Central IRL | A | IR12-21 | 0.56 | 0.48 | 0.0045957 | 9.4368 | 1.3872 | 0.043369 | 0.006375 | 1210 | Fixed Single Family Units | MB-04 | Basin 1 HMPG Flood Water Improvements | 83.7139 | Town of Melbourne Beach | N/A | Basin 1 - Hazard Mitigation Grant Program (HMGP) Flood Water Improvements Project | Not provided. | Baffle Boxes- Second Generation | Completed | 2010 | 146 | 17 | A | 84 | $500,000 | Not provided | Not provided | Not provided | N/A | Structural | 2013 | Central Indian River Lagoon | Not provided | Not provided | Not provided | TN 19.05% TA & TP 15.5% TA | yes | 17.4817 | 18.5983
1784 | City of Melbourne Beach | Central IRL | A | IR12-21 | 0.56 | 0.48 | 0.35009 | 9.3977 | 1.3815 | 3.2901 | 0.48365 | 1200 | Residential, Medium Density-Two-five dwellingunits per acre | MB-04 | Basin 1 HMPG Flood Water Improvements | 83.7139 | Town of Melbourne Beach | N/A | Basin 1 - Hazard Mitigation Grant Program (HMGP) Flood Water Improvements Project | Not provided. | Baffle Boxes- Second Generation | Completed | 2010 | 146 | 17 | A | 84 | $500,000 | Not provided | Not provided | Not provided | N/A | Structural | 2013 | Central Indian River Lagoon | Not provided | Not provided | Not provided | TN 19.05% TA & TP 15.5% TA | yes | 188.1128 | 1416.7691
1785 | City of Melbourne Beach | Central IRL | A | IR12-21 | 0.56 | 0.48 | 0.053301 | 9.3977 | 1.3815 | 0.5009 | 0.073635 | 1210 | Fixed Single Family Units | MB-04 | Basin 1 HMPG Flood Water Improvements | 83.7139 | Town of Melbourne Beach | N/A | Basin 1 - Hazard Mitigation Grant Program (HMGP) Flood Water Improvements Project | Not provided. | Baffle Boxes- Second Generation | Completed | 2010 | 146 | 17 | A | 84 | $500,000 | Not provided | Not provided | Not provided | N/A | Structural | 2013 | Central Indian River Lagoon | Not provided | Not provided | Not provided | TN 19.05% TA & TP 15.5% TA | yes | 77.9121 | 215.7002
1786 | City of Melbourne Beach | Central IRL | A | IR12-21 | 0.56 | 0.48 | 0.031803 | 9.3977 | 1.3815 | 0.29888 | 0.043936 | 1210 | Fixed Single Family Units | MB-04 | Basin 1 HMPG Flood Water Improvements | 83.7139 | Town of Melbourne Beach | N/A | Basin 1 - Hazard Mitigation Grant Program (HMGP) Flood Water Improvements Project | Not provided. | Baffle Boxes- Second Generation | Completed | 2010 | 146 | 17 | A | 84 | $500,000 | Not provided | Not provided | Not provided | N/A | Structural | 2013 | Central Indian River Lagoon | Not provided | Not provided | Not provided | TN 19.05% TA & TP 15.5% TA | yes | 49.3981 | 128.7036
1787 | City of Melbourne Beach | Central IRL | A | IR12-21 | 0.56 | 0.48 | 0.18257 | 9.3977 | 1.3815 | 1.7157 | 0.25222 | 1210 | Fixed Single Family Units | MB-04 | Basin 1 HMPG Flood Water Improvements | 83.7139 | Town of Melbourne Beach | N/A | Basin 1 - Hazard Mitigation Grant Program (HMGP) Flood Water Improvements Project | Not provided. | Baffle Boxes- Second Generation | Completed | 2010 | 146 | 17 | A | 84 | $500,000 | Not provided | Not provided | Not provided | N/A | Structural | 2013 | Central Indian River Lagoon | Not provided | Not provided | Not provided | TN 19.05% TA & TP 15.5% TA | yes | 112.1954 | 738.8271
1788 | City of Melbourne Beach | Central IRL | A | IR12-21 | 0.56 | 0.48 | 0.27298 | 9.3823 | 1.3793 | 2.5612 | 0.37652 | 1210 | Fixed Single Family Units | MB-04 | Basin 1 HMPG Flood Water Improvements | 83.7139 | Town of Melbourne Beach | N/A | Basin 1 - Hazard Mitigation Grant Program (HMGP) Flood Water Improvements Project | Not provided. | Baffle Boxes- Second Generation | Completed | 2010 | 146 | 17 | A | 84 | $500,000 | Not provided | Not provided | Not provided | N/A | Structural | 2013 | Central Indian River Lagoon | Not provided | Not provided | Not provided | TN 19.05% TA & TP 15.5% TA | yes | 136.9549 | 1104.7309
1789 | City of Melbourne Beach | Central IRL | A | IR12-21 | 0.56 | 0.48 | 0.25774 | 9.3823 | 1.3793 | 2.4182 | 0.35549 | 1210 | Fixed Single Family Units | MB-04 | Basin 1 HMPG Flood Water Improvements | 83.7139 | Town of Melbourne Beach | N/A | Basin 1 - Hazard Mitigation Grant Program (HMGP) Flood Water Improvements Project | Not provided. | Baffle Boxes- Second Generation | Completed | 2010 | 146 | 17 | A | 84 | $500,000 | Not provided | Not provided | Not provided | N/A | Structural | 2013 | Central Indian River Lagoon | Not provided | Not provided | Not provided | TN 19.05% TA & TP 15.5% TA | yes | 134.7446 | 1043.0274
1790 | City of Melbourne Beach | Central IRL | A | IR12-21 | 0.56 | 0.48 | 0.087041 | 9.3823 | 1.3793 | 0.81664 | 0.12005 | 1210 | Fixed Single Family Units | MB-04 | Basin 1 HMPG Flood Water Improvements | 83.7139 | Town of Melbourne Beach | N/A | Basin 1 - Hazard Mitigation Grant Program (HMGP) Flood Water Improvements Project | Not provided. | Baffle Boxes- Second Generation | Completed | 2010 | 146 | 17 | A | 84 | $500,000 | Not provided | Not provided | Not provided | N/A | Structural | 2013 | Central Indian River Lagoon | Not provided | Not provided | Not provided | TN 19.05% TA & TP 15.5% TA | yes | 112.8256 | 352.2417
1791 | City of Melbourne Beach | Central IRL | A | IR12-21 | 0.56 | 0.48 | 0.04768 | 9.4054 | 1.3826 | 0.44845 | 0.065924 | 1210 | Fixed Single Family Units | MB-04 | Basin 1 HMPG Flood Water Improvements | 83.7139 | Town of Melbourne Beach | N/A | Basin 1 - Hazard Mitigation Grant Program (HMGP) Flood Water Improvements Project | Not provided. | Baffle Boxes- Second Generation | Completed | 2010 | 146 | 17 | A | 84 | $500,000 | Not provided | Not provided | Not provided | N/A | Structural | 2013 | Central Indian River Lagoon | Not provided | Not provided | Not provided | TN 19.05% TA & TP 15.5% TA | yes | 69.0746 | 192.956
1792 | City of Melbourne Beach | Central IRL | A | IR12-21 | 0.56 | 0.48 | 0.25157 | 9.4054 | 1.3826 | 2.3661 | 0.34783 | 1210 | Fixed Single Family Units | MB-04 | Basin 1 HMPG Flood Water Improvements | 83.7139 | Town of Melbourne Beach | N/A | Basin 1 - Hazard Mitigation Grant Program (HMGP) Flood Water Improvements Project | Not provided. | Baffle Boxes- Second Generation | Completed | 2010 | 146 | 17 | A | 84 | $500,000 | Not provided | Not provided | Not provided | N/A | Structural | 2013 | Central Indian River Lagoon | Not provided | Not provided | Not provided | TN 19.05% TA & TP 15.5% TA | yes | 129.2258 | 1018.073
1793 | City of Melbourne Beach | Central IRL | A | IR12-21 | 0.56 | 0.48 | 0.038043 | 9.4054 | 1.3826 | 0.35781 | 0.052599 | 1210 | Fixed Single Family Units | MB-04 | Basin 1 HMPG Flood Water Improvements | 83.7139 | Town of Melbourne Beach | N/A | Basin 1 - Hazard Mitigation Grant Program (HMGP) Flood Water Improvements Project | Not provided. | Baffle Boxes- Second Generation | Completed | 2010 | 146 | 17 | A | 84 | $500,000 | Not provided | Not provided | Not provided | N/A | Structural | 2013 | Central Indian River Lagoon | Not provided | Not provided | Not provided | TN 19.05% TA & TP 15.5% TA | yes | 65.6277 | 153.9541
1794 | City of Melbourne Beach | Central IRL | A | IR12-21 | 0.56 | 0.48 | 0.038803 | 9.4054 | 1.3826 | 0.36496 | 0.05365 | 1210 | Fixed Single Family Units | MB-04 | Basin 1 HMPG Flood Water Improvements | 83.7139 | Town of Melbourne Beach | N/A | Basin 1 - Hazard Mitigation Grant Program (HMGP) Flood Water Improvements Project | Not provided. | Baffle Boxes- Second Generation | Completed | 2010 | 146 | 17 | A | 84 | $500,000 | Not provided | Not provided | Not provided | N/A | Structural | 2013 | Central Indian River Lagoon | Not provided | Not provided | Not provided | TN 19.05% TA & TP 15.5% TA | yes | 69.6649 | 157.0319
1795 | City of Melbourne Beach | Central IRL | A | IR12-21 | 0.56 | 0.48 | 0.028785 | 9.4054 | 1.3826 | 0.27073 | 0.039798 | 1210 | Fixed Single Family Units | MB-04 | Basin 1 HMPG Flood Water Improvements | 83.7139 | Town of Melbourne Beach | N/A | Basin 1 - Hazard Mitigation Grant Program (HMGP) Flood Water Improvements Project | Not provided. | Baffle Boxes- Second Generation | Completed | 2010 | 146 | 17 | A | 84 | $500,000 | Not provided | Not provided | Not provided | N/A | Structural | 2013 | Central Indian River Lagoon | Not provided | Not provided | Not provided | TN 19.05% TA & TP 15.5% TA | yes | 52.3543 | 116.4875
1796 | City of Melbourne Beach | Central IRL | A | IR12-21 | 0.56 | 0.48 | 0.21288 | 9.4054 | 1.3826 | 2.0022 | 0.29433 | 1210 | Fixed Single Family Units | MB-04 | Basin 1 HMPG Flood Water Improvements | 83.7139 | Town of Melbourne Beach | N/A | Basin 1 - Hazard Mitigation Grant Program (HMGP) Flood Water Improvements Project | Not provided. | Baffle Boxes- Second Generation | Completed | 2010 | 146 | 17 | A | 84 | $500,000 | Not provided | Not provided | Not provided | N/A | Structural | 2013 | Central Indian River Lagoon | Not provided | Not provided | Not provided | TN 19.05% TA & TP 15.5% TA | yes | 134.3471 | 861.4975
1797 | City of Melbourne Beach | Central IRL | A | IR12-21 | 0.56 | 0.48 | 0.28226 | 9.4368 | 1.3872 | 2.6636 | 0.39154 | 1200 | Residential, Medium Density-Two-five dwellingunits per acre | MB-04 | Basin 1 HMPG Flood Water Improvements | 83.7139 | Town of Melbourne Beach | N/A | Basin 1 - Hazard Mitigation Grant Program (HMGP) Flood Water Improvements Project | Not provided. | Baffle Boxes- Second Generation | Completed | 2010 | 146 | 17 | A | 84 | $500,000 | Not provided | Not provided | Not provided | N/A | Structural | 2013 | Central Indian River Lagoon | Not provided | Not provided | Not provided | TN 19.05% TA & TP 15.5% TA | yes | 184.3507 | 1142.265
1798 | City of Melbourne Beach | Central IRL | A | IR12-21 | 0.56 | 0.48 | 0.015887 | 9.4368 | 1.3872 | 0.14992 | 0.022037 | 1210 | Fixed Single Family Units | MB-04 | Basin 1 HMPG Flood Water Improvements | 83.7139 | Town of Melbourne Beach | N/A | Basin 1 - Hazard Mitigation Grant Program (HMGP) Flood Water Improvements Project | Not provided. | Baffle Boxes- Second Generation | Completed | 2010 | 146 | 17 | A | 84 | $500,000 | Not provided | Not provided | Not provided | N/A | Structural | 2013 | Central Indian River Lagoon | Not provided | Not provided | Not provided | TN 19.05% TA & TP 15.5% TA | yes | 34.3692 | 64.2913
1799 | City of Melbourne Beach | Central IRL | A | IR12-21 | 0.56 | 0.48 | 0.23656 | 9.4368 | 1.3872 | 2.2324 | 0.32814 | 1210 | Fixed Single Family Units | MB-04 | Basin 1 HMPG Flood Water Improvements | 83.7139 | Town of Melbourne Beach | N/A | Basin 1 - Hazard Mitigation Grant Program (HMGP) Flood Water Improvements Project | Not provided. | Baffle Boxes- Second Generation | Completed | 2010 | 146 | 17 | A | 84 | $500,000 | Not provided | Not provided | Not provided | N/A | Structural | 2013 | Central Indian River Lagoon | Not provided | Not provided | Not provided | TN 19.05% TA & TP 15.5% TA | yes | 122.1297 | 957.3199
1800 | City of Melbourne Beach | Central IRL | A | IR12-21 | 0.56 | 0.48 | 0.038946 | 9.4368 | 1.3872 | 0.36753 | 0.054025 | 1210 | Fixed Single Family Units | MB-04 | Basin 1 HMPG Flood Water Improvements | 83.7139 | Town of Melbourne Beach | N/A | Basin 1 - Hazard Mitigation Grant Program (HMGP) Flood Water Improvements Project | Not provided. | Baffle Boxes- Second Generation | Completed | 2010 | 146 | 17 | A | 84 | $500,000 | Not provided | Not provided | Not provided | N/A | Structural | 2013 | Central Indian River Lagoon | Not provided | Not provided | Not provided | TN 19.05% TA & TP 15.5% TA | yes | 73.9056 | 157.6108
1801 | City of Melbourne Beach | Central IRL | A | IR12-21 | 0.56 | 0.48 | 0.037177 | 9.4368 | 1.3872 | 0.35083 | 0.05157 | 1210 | Fixed Single Family Units | MB-04 | Basin 1 HMPG Flood Water Improvements | 83.7139 | Town of Melbourne Beach | N/A | Basin 1 - Hazard Mitigation Grant Program (HMGP) Flood Water Improvements Project | Not provided. | Baffle Boxes- Second Generation | Completed | 2010 | 146 | 17 | A | 84 | $500,000 | Not provided | Not provided | Not provided | N/A | Structural | 2013 | Central Indian River Lagoon | Not provided | Not provided | Not provided | TN 19.05% TA & TP 15.5% TA | yes | 66.1091 | 150.4481
1802 | City of Melbourne Beach | Central IRL | A | IR12-21 | 0.56 | 0.48 | 0.006935 | 9.4368 | 1.3872 | 0.065444 | 0.0096199 | 1210 | Fixed Single Family Units | MB-04 | Basin 1 HMPG Flood Water Improvements | 83.7139 | Town of Melbourne Beach | N/A | Basin 1 - Hazard Mitigation Grant Program (HMGP) Flood Water Improvements Project | Not provided. | Baffle Boxes- Second Generation | Completed | 2010 | 146 | 17 | A | 84 | $500,000 | Not provided | Not provided | Not provided | N/A | Structural | 2013 | Central Indian River Lagoon | Not provided | Not provided | Not provided | TN 19.05% TA & TP 15.5% TA | yes | 21.5113 | 28.0648
1803 | City of Melbourne Beach | Central IRL | A | IR12-21 | 0.56 | 0.48 | 0.045917 | 9.3977 | 1.3815 | 0.43151 | 0.063434 | 1210 | Fixed Single Family Units | MB-04 | Basin 1 HMPG Flood Water Improvements | 83.7139 | Town of Melbourne Beach | N/A | Basin 1 - Hazard Mitigation Grant Program (HMGP) Flood Water Improvements Project | Not provided. | Baffle Boxes- Second Generation | Completed | 2010 | 146 | 17 | A | 84 | $500,000 | Not provided | Not provided | Not provided | N/A | Structural | 2013 | Central Indian River Lagoon | Not provided | Not provided | Not provided | TN 19.05% TA & TP 15.5% TA | yes | 68.5068 | 185.8183
1804 | City of Melbourne Beach | Central IRL | A | IR12-21 | 0.56 | 0.48 | 0.042974 | 9.3977 | 1.3815 | 0.40386 | 0.059369 | 1210 | Fixed Single Family Units | MB-04 | Basin 1 HMPG Flood Water Improvements | 83.7139 | Town of Melbourne Beach | N/A | Basin 1 - Hazard Mitigation Grant Program (HMGP) Flood Water Improvements Project | Not provided. | Baffle Boxes- Second Generation | Completed | 2010 | 146 | 17 | A | 84 | $500,000 | Not provided | Not provided | Not provided | N/A | Structural | 2013 | Central Indian River Lagoon | Not provided | Not provided | Not provided | TN 19.05% TA & TP 15.5% TA | yes | 60.6107 | 173.911
1805 | City of Melbourne Beach | Central IRL | A | IR12-21 | 0.56 | 0.48 | 0.30231 | 9.3977 | 1.3815 | 2.841 | 0.41764 | 1210 | Fixed Single Family Units | MB-04 | Basin 1 HMPG Flood Water Improvements | 83.7139 | Town of Melbourne Beach | N/A | Basin 1 - Hazard Mitigation Grant Program (HMGP) Flood Water Improvements Project | Not provided. | Baffle Boxes- Second Generation | Completed | 2010 | 146 | 17 | A | 84 | $500,000 | Not provided | Not provided | Not provided | N/A | Structural | 2013 | Central Indian River Lagoon | Not provided | Not provided | Not provided | TN 19.05% TA & TP 15.5% TA | yes | 143.0849 | 1223.3919
1806 | City of Melbourne Beach | Central IRL | A | IR12-21 | 0.56 | 0.48 | 0.22657 | 9.3977 | 1.3815 | 2.1292 | 0.313 | 1210 | Fixed Single Family Units | MB-04 | Basin 1 HMPG Flood Water Improvements | 83.7139 | Town of Melbourne Beach | N/A | Basin 1 - Hazard Mitigation Grant Program (HMGP) Flood Water Improvements Project | Not provided. | Baffle Boxes- Second Generation | Completed | 2010 | 146 | 17 | A | 84 | $500,000 | Not provided | Not provided | Not provided | N/A | Structural | 2013 | Central Indian River Lagoon | Not provided | Not provided | Not provided | TN 19.05% TA & TP 15.5% TA | yes | 128.1006 | 916.8788
1807 | City of Melbourne Beach | Central IRL | A | IR12-21 | 0.56 | 0.48 | 0.00029996 | 9.393 | 1.3808 | 0.0028175 | 0.00041419 | 1200 | Residential, Medium Density-Two-five dwellingunits per acre | MB-04 | Basin 1 HMPG Flood Water Improvements | 83.7139 | Town of Melbourne Beach | N/A | Basin 1 - Hazard Mitigation Grant Program (HMGP) Flood Water Improvements Project | Not provided. | Baffle Boxes- Second Generation | Completed | 2010 | 146 | 17 | A | 84 | $500,000 | Not provided | Not provided | Not provided | N/A | Structural | 2013 | Central Indian River Lagoon | Not provided | Not provided | Not provided | TN 19.05% TA & TP 15.5% TA | yes | 17.1026 | 1.2139
1808 | City of Melbourne Beach | Central IRL | A | IR12-21 | 0.56 | 0.48 | 0.0078665 | 9.393 | 1.3808 | 0.07389 | 0.010862 | 1210 | Fixed Single Family Units | MB-04 | Basin 1 HMPG Flood Water Improvements | 83.7139 | Town of Melbourne Beach | N/A | Basin 1 - Hazard Mitigation Grant Program (HMGP) Flood Water Improvements Project | Not provided. | Baffle Boxes- Second Generation | Completed | 2010 | 146 | 17 | A | 84 | $500,000 | Not provided | Not provided | Not provided | N/A | Structural | 2013 | Central Indian River Lagoon | Not provided | Not provided | Not provided | TN 19.05% TA & TP 15.5% TA | yes | 22.6906 | 31.8345
1809 | City of Melbourne Beach | Central IRL | A | IR12-21 | 0.56 | 0.48 | 0.011509 | 9.393 | 1.3808 | 0.10811 | 0.015892 | 1210 | Fixed Single Family Units | MB-04 | Basin 1 HMPG Flood Water Improvements | 83.7139 | Town of Melbourne Beach | N/A | Basin 1 - Hazard Mitigation Grant Program (HMGP) Flood Water Improvements Project | Not provided. | Baffle Boxes- Second Generation | Completed | 2010 | 146 | 17 | A | 84 | $500,000 | Not provided | Not provided | Not provided | N/A | Structural | 2013 | Central Indian River Lagoon | Not provided | Not provided | Not provided | TN 19.05% TA & TP 15.5% TA | yes | 28.4059 | 46.5761
1810 | City of Melbourne Beach | Central IRL | A | IR12-21 | 0.56 | 0.48 | 0.14014 | 9.3977 | 1.3815 | 1.317 | 0.1936 | 1200 | Residential, Medium Density-Two-five dwellingunits per acre | MB-04 | Basin 1 HMPG Flood Water Improvements | 83.7139 | Town of Melbourne Beach | N/A | Basin 1 - Hazard Mitigation Grant Program (HMGP) Flood Water Improvements Project | Not provided. | Baffle Boxes- Second Generation | Completed | 2010 | 146 | 17 | A | 84 | $500,000 | Not provided | Not provided | Not provided | N/A | Structural | 2013 | Central Indian River Lagoon | Not provided | Not provided | Not provided | TN 19.05% TA & TP 15.5% TA | yes | 115.2358 | 567.1139
1811 | City of Melbourne Beach | Central IRL | A | IR12-21 | 0.56 | 0.48 | 0.17877 | 9.3977 | 1.3815 | 1.6801 | 0.24698 | 1210 | Fixed Single Family Units | MB-04 | Basin 1 HMPG Flood Water Improvements | 83.7139 | Town of Melbourne Beach | N/A | Basin 1 - Hazard Mitigation Grant Program (HMGP) Flood Water Improvements Project | Not provided. | Baffle Boxes- Second Generation | Completed | 2010 | 146 | 17 | A | 84 | $500,000 | Not provided | Not provided | Not provided | N/A | Structural | 2013 | Central Indian River Lagoon | Not provided | Not provided | Not provided | TN 19.05% TA & TP 15.5% TA | yes | 111.0533 | 723.4749
1812 | City of Melbourne Beach | Central IRL | A | IR12-21 | 0.56 | 0.48 | 0.017789 | 9.3977 | 1.3815 | 0.16718 | 0.024576 | 1210 | Fixed Single Family Units | MB-04 | Basin 1 HMPG Flood Water Improvements | 83.7139 | Town of Melbourne Beach | N/A | Basin 1 - Hazard Mitigation Grant Program (HMGP) Flood Water Improvements Project | Not provided. | Baffle Boxes- Second Generation | Completed | 2010 | 146 | 17 | A | 84 | $500,000 | Not provided | Not provided | Not provided | N/A | Structural | 2013 | Central Indian River Lagoon | Not provided | Not provided | Not provided | TN 19.05% TA & TP 15.5% TA | yes | 37.0223 | 71.9907
1813 | City of Melbourne Beach | Central IRL | A | IR12-21 | 0.56 | 0.48 | 0.00082122 | 9.3977 | 1.3815 | 0.0077176 | 0.0011345 | 1210 | Fixed Single Family Units | MB-04 | Basin 1 HMPG Flood Water Improvements | 83.7139 | Town of Melbourne Beach | N/A | Basin 1 - Hazard Mitigation Grant Program (HMGP) Flood Water Improvements Project | Not provided. | Baffle Boxes- Second Generation | Completed | 2010 | 146 | 17 | A | 84 | $500,000 | Not provided | Not provided | Not provided | N/A | Structural | 2013 | Central Indian River Lagoon | Not provided | Not provided | Not provided | TN 19.05% TA & TP 15.5% TA | yes | 11.6477 | 3.3234
1814 | City of Melbourne Beach | Central IRL | A | IR12-21 | 0.56 | 0.48 | 0.0005163 | 9.3977 | 1.3815 | 0.0048521 | 0.00071327 | 1210 | Fixed Single Family Units | MB-04 | Basin 1 HMPG Flood Water Improvements | 83.7139 | Town of Melbourne Beach | N/A | Basin 1 - Hazard Mitigation Grant Program (HMGP) Flood Water Improvements Project | Not provided. | Baffle Boxes- Second Generation | Completed | 2010 | 146 | 17 | A | 84 | $500,000 | Not provided | Not provided | Not provided | N/A | Structural | 2013 | Central Indian River Lagoon | Not provided | Not provided | Not provided | TN 19.05% TA & TP 15.5% TA | yes | 7.0161 | 2.0894
1815 | City of Melbourne Beach | Central IRL | A | IR12-21 | 0.56 | 0.48 | 0.27545 | 9.3977 | 1.3815 | 2.5886 | 0.38053 | 1210 | Fixed Single Family Units | MB-04 | Basin 1 HMPG Flood Water Improvements | 83.7139 | Town of Melbourne Beach | N/A | Basin 1 - Hazard Mitigation Grant Program (HMGP) Flood Water Improvements Project | Not provided. | Baffle Boxes- Second Generation | Completed | 2010 | 146 | 17 | A | 84 | $500,000 | Not provided | Not provided | Not provided | N/A | Structural | 2013 | Central Indian River Lagoon | Not provided | Not provided | Not provided | TN 19.05% TA & TP 15.5% TA | yes | 137.0788 | 1114.7038
1816 | City of Melbourne Beach | Central IRL | A | IR12-21 | 0.56 | 0.48 | 0.0042759 | 9.3977 | 1.3815 | 0.040184 | 0.0059071 | 1210 | Fixed Single Family Units | MB-04 | Basin 1 HMPG Flood Water Improvements | 83.7139 | Town of Melbourne Beach | N/A | Basin 1 - Hazard Mitigation Grant Program (HMGP) Flood Water Improvements Project | Not provided. | Baffle Boxes- Second Generation | Completed | 2010 | 146 | 17 | A | 84 | $500,000 | Not provided | Not provided | Not provided | N/A | Structural | 2013 | Central Indian River Lagoon | Not provided | Not provided | Not provided | TN 19.05% TA & TP 15.5% TA | yes | 24.2192 | 17.3039
1817 | City of Melbourne Beach | Central IRL | A | IR12-21 | 0.56 | 0.48 | 0.072554 | 9.4137 | 1.3838 | 0.683 | 0.1004 | 1210 | Fixed Single Family Units | MB-04 | Basin 1 HMPG Flood Water Improvements | 83.7139 | Town of Melbourne Beach | N/A | Basin 1 - Hazard Mitigation Grant Program (HMGP) Flood Water Improvements Project | Not provided. | Baffle Boxes- Second Generation | Completed | 2010 | 146 | 17 | A | 84 | $500,000 | Not provided | Not provided | Not provided | N/A | Structural | 2013 | Central Indian River Lagoon | Not provided | Not provided | Not provided | TN 19.05% TA & TP 15.5% TA | yes | 79.7333 | 293.6162
1818 | City of Melbourne Beach | Central IRL | A | IR12-21 | 0.56 | 0.48 | 0.22581 | 9.4137 | 1.3838 | 2.1257 | 0.31247 | 1210 | Fixed Single Family Units | MB-04 | Basin 1 HMPG Flood Water Improvements | 83.7139 | Town of Melbourne Beach | N/A | Basin 1 - Hazard Mitigation Grant Program (HMGP) Flood Water Improvements Project | Not provided. | Baffle Boxes- Second Generation | Completed | 2010 | 146 | 17 | A | 84 | $500,000 | Not provided | Not provided | Not provided | N/A | Structural | 2013 | Central Indian River Lagoon | Not provided | Not provided | Not provided | TN 19.05% TA & TP 15.5% TA | yes | 120.9712 | 913.8011
1819 | City of Melbourne Beach | Central IRL | A | IR12-21 | 0.56 | 0.48 | 0.070032 | 9.4137 | 1.3838 | 0.65926 | 0.09691 | 1210 | Fixed Single Family Units | MB-04 | Basin 1 HMPG Flood Water Improvements | 83.7139 | Town of Melbourne Beach | N/A | Basin 1 - Hazard Mitigation Grant Program (HMGP) Flood Water Improvements Project | Not provided. | Baffle Boxes- Second Generation | Completed | 2010 | 146 | 17 | A | 84 | $500,000 | Not provided | Not provided | Not provided | N/A | Structural | 2013 | Central Indian River Lagoon | Not provided | Not provided | Not provided | TN 19.05% TA & TP 15.5% TA | yes | 78.3334 | 283.4085
1820 | City of Melbourne Beach | Central IRL | A | IR12-21 | 0.56 | 0.48 | 0.036523 | 9.4137 | 1.3838 | 0.34382 | 0.050541 | 1210 | Fixed Single Family Units | MB-04 | Basin 1 HMPG Flood Water Improvements | 83.7139 | Town of Melbourne Beach | N/A | Basin 1 - Hazard Mitigation Grant Program (HMGP) Flood Water Improvements Project | Not provided. | Baffle Boxes- Second Generation | Completed | 2010 | 146 | 17 | A | 84 | $500,000 | Not provided | Not provided | Not provided | N/A | Structural | 2013 | Central Indian River Lagoon | Not provided | Not provided | Not provided | TN 19.05% TA & TP 15.5% TA | yes | 54.8977 | 147.805
1821 | City of Melbourne Beach | Central IRL | A | IR12-21 | 0.56 | 0.48 | 0.16984 | 9.4137 | 1.3838 | 1.5988 | 0.23502 | 1210 | Fixed Single Family Units | MB-04 | Basin 1 HMPG Flood Water Improvements | 83.7139 | Town of Melbourne Beach | N/A | Basin 1 - Hazard Mitigation Grant Program (HMGP) Flood Water Improvements Project | Not provided. | Baffle Boxes- Second Generation | Completed | 2010 | 146 | 17 | A | 84 | $500,000 | Not provided | Not provided | Not provided | N/A | Structural | 2013 | Central Indian River Lagoon | Not provided | Not provided | Not provided | TN 19.05% TA & TP 15.5% TA | yes | 108.8197 | 687.3036
1822 | City of Melbourne Beach | Central IRL | A | IR12-21 | 0.56 | 0.48 | 0.043013 | 9.4137 | 1.3838 | 0.40491 | 0.059521 | 1210 | Fixed Single Family Units | MB-04 | Basin 1 HMPG Flood Water Improvements | 83.7139 | Town of Melbourne Beach | N/A | Basin 1 - Hazard Mitigation Grant Program (HMGP) Flood Water Improvements Project | Not provided. | Baffle Boxes- Second Generation | Completed | 2010 | 146 | 17 | A | 84 | $500,000 | Not provided | Not provided | Not provided | N/A | Structural | 2013 | Central Indian River Lagoon | Not provided | Not provided | Not provided | TN 19.05% TA & TP 15.5% TA | yes | 57.9181 | 174.0656
1823 | City of Melbourne Beach | Central IRL | A | IR12-21 | 0.56 | 0.48 | 0.035479 | 9.3633 | 1.3765 | 0.33221 | 0.048838 | 1200 | Residential, Medium Density-Two-five dwellingunits per acre | MB-04 | Basin 1 HMPG Flood Water Improvements | 83.7139 | Town of Melbourne Beach | N/A | Basin 1 - Hazard Mitigation Grant Program (HMGP) Flood Water Improvements Project | Not provided. | Baffle Boxes- Second Generation | Completed | 2010 | 146 | 17 | A | 84 | $500,000 | Not provided | Not provided | Not provided | N/A | Structural | 2013 | Central Indian River Lagoon | Not provided | Not provided | Not provided | TN 19.05% TA & TP 15.5% TA | yes | 101.6967 | 143.5799
1824 | City of Melbourne Beach | Central IRL | A | IR12-21 | 0.56 | 0.48 | 0.052333 | 9.3633 | 1.3765 | 0.49002 | 0.072038 | 1210 | Fixed Single Family Units | MB-04 | Basin 1 HMPG Flood Water Improvements | 83.7139 | Town of Melbourne Beach | N/A | Basin 1 - Hazard Mitigation Grant Program (HMGP) Flood Water Improvements Project | Not provided. | Baffle Boxes- Second Generation | Completed | 2010 | 146 | 17 | A | 84 | $500,000 | Not provided | Not provided | Not provided | N/A | Structural | 2013 | Central Indian River Lagoon | Not provided | Not provided | Not provided | TN 19.05% TA & TP 15.5% TA | yes | 79.2807 | 211.7862
1825 | City of Melbourne Beach | Central IRL | A | IR12-21 | 0.56 | 0.48 | 0.31513 | 9.3633 | 1.3765 | 2.9507 | 0.43378 | 1210 | Fixed Single Family Units | MB-04 | Basin 1 HMPG Flood Water Improvements | 83.7139 | Town of Melbourne Beach | N/A | Basin 1 - Hazard Mitigation Grant Program (HMGP) Flood Water Improvements Project | Not provided. | Baffle Boxes- Second Generation | Completed | 2010 | 146 | 17 | A | 84 | $500,000 | Not provided | Not provided | Not provided | N/A | Structural | 2013 | Central Indian River Lagoon | Not provided | Not provided | Not provided | TN 19.05% TA & TP 15.5% TA | yes | 142.2622 | 1275.285
1826 | City of Melbourne Beach | Central IRL | A | IR12-21 | 0.56 | 0.48 | 0.0063143 | 9.3633 | 1.3765 | 0.059123 | 0.0086918 | 1210 | Fixed Single Family Units | MB-04 | Basin 1 HMPG Flood Water Improvements | 83.7139 | Town of Melbourne Beach | N/A | Basin 1 - Hazard Mitigation Grant Program (HMGP) Flood Water Improvements Project | Not provided. | Baffle Boxes- Second Generation | Completed | 2010 | 146 | 17 | A | 84 | $500,000 | Not provided | Not provided | Not provided | N/A | Structural | 2013 | Central Indian River Lagoon | Not provided | Not provided | Not provided | TN 19.05% TA & TP 15.5% TA | yes | 38.2341 | 25.5533
1827 | City of Melbourne Beach | Central IRL | A | IR12-21 | 0.56 | 0.48 | 0.16407 | 9.4162 | 1.3842 | 1.5449 | 0.22711 | 1200 | Residential, Medium Density-Two-five dwellingunits per acre | MB-04 | Basin 1 HMPG Flood Water Improvements | 83.7139 | Town of Melbourne Beach | N/A | Basin 1 - Hazard Mitigation Grant Program (HMGP) Flood Water Improvements Project | Not provided. | Baffle Boxes- Second Generation | Completed | 2010 | 146 | 17 | A | 84 | $500,000 | Not provided | Not provided | Not provided | N/A | Structural | 2013 | Central Indian River Lagoon | Not provided | Not provided | Not provided | TN 19.05% TA & TP 15.5% TA | yes | 126.493 | 663.9794
1828 | City of Melbourne Beach | Central IRL | A | IR12-21 | 0.56 | 0.48 | 0.00027335 | 9.4162 | 1.3842 | 0.0025739 | 0.00037836 | 1210 | Fixed Single Family Units | MB-04 | Basin 1 HMPG Flood Water Improvements | 83.7139 | Town of Melbourne Beach | N/A | Basin 1 - Hazard Mitigation Grant Program (HMGP) Flood Water Improvements Project | Not provided. | Baffle Boxes- Second Generation | Completed | 2010 | 146 | 17 | A | 84 | $500,000 | Not provided | Not provided | Not provided | N/A | Structural | 2013 | Central Indian River Lagoon | Not provided | Not provided | Not provided | TN 19.05% TA & TP 15.5% TA | yes | 16.5107 | 1.1062
1829 | City of Melbourne Beach | Central IRL | A | IR12-21 | 0.56 | 0.48 | 0.0066129 | 9.4162 | 1.3842 | 0.062269 | 0.0091534 | 1210 | Fixed Single Family Units | MB-04 | Basin 1 HMPG Flood Water Improvements | 83.7139 | Town of Melbourne Beach | N/A | Basin 1 - Hazard Mitigation Grant Program (HMGP) Flood Water Improvements Project | Not provided. | Baffle Boxes- Second Generation | Completed | 2010 | 146 | 17 | A | 84 | $500,000 | Not provided | Not provided | Not provided | N/A | Structural | 2013 | Central Indian River Lagoon | Not provided | Not provided | Not provided | TN 19.05% TA & TP 15.5% TA | yes | 75.8791 | 26.7615
1830 | City of Melbourne Beach | Central IRL | A | IR12-21 | 0.56 | 0.48 | 0.0017798 | 9.4162 | 1.3842 | 0.016759 | 0.0024635 | 1210 | Fixed Single Family Units | MB-04 | Basin 1 HMPG Flood Water Improvements | 83.7139 | Town of Melbourne Beach | N/A | Basin 1 - Hazard Mitigation Grant Program (HMGP) Flood Water Improvements Project | Not provided. | Baffle Boxes- Second Generation | Completed | 2010 | 146 | 17 | A | 84 | $500,000 | Not provided | Not provided | Not provided | N/A | Structural | 2013 | Central Indian River Lagoon | Not provided | Not provided | Not provided | TN 19.05% TA & TP 15.5% TA | yes | 12.5866 | 7.2025
1831 | City of Melbourne Beach | Central IRL | A | IR12-21 | 0.56 | 0.48 | 0.30884 | 9.4162 | 1.3842 | 2.9081 | 0.42749 | 1210 | Fixed Single Family Units | MB-04 | Basin 1 HMPG Flood Water Improvements | 83.7139 | Town of Melbourne Beach | N/A | Basin 1 - Hazard Mitigation Grant Program (HMGP) Flood Water Improvements Project | Not provided. | Baffle Boxes- Second Generation | Completed | 2010 | 146 | 17 | A | 84 | $500,000 | Not provided | Not provided | Not provided | N/A | Structural | 2013 | Central Indian River Lagoon | Not provided | Not provided | Not provided | TN 19.05% TA & TP 15.5% TA | yes | 141.441 | 1249.8339
1832 | City of Melbourne Beach | Central IRL | A | IR12-21 | 0.56 | 0.48 | 0.021068 | 9.4162 | 1.3842 | 0.19839 | 0.029162 | 1210 | Fixed Single Family Units | MB-04 | Basin 1 HMPG Flood Water Improvements | 83.7139 | Town of Melbourne Beach | N/A | Basin 1 - Hazard Mitigation Grant Program (HMGP) Flood Water Improvements Project | Not provided. | Baffle Boxes- Second Generation | Completed | 2010 | 146 | 17 | A | 84 | $500,000 | Not provided | Not provided | Not provided | N/A | Structural | 2013 | Central Indian River Lagoon | Not provided | Not provided | Not provided | TN 19.05% TA & TP 15.5% TA | yes | 76.8609 | 85.2611
1833 | City of Melbourne Beach | Central IRL | A | IR12-21 | 0.56 | 0.48 | 0.11512 | 9.4162 | 1.3842 | 1.084 | 0.15934 | 1210 | Fixed Single Family Units | MB-04 | Basin 1 HMPG Flood Water Improvements | 83.7139 | Town of Melbourne Beach | N/A | Basin 1 - Hazard Mitigation Grant Program (HMGP) Flood Water Improvements Project | Not provided. | Baffle Boxes- Second Generation | Completed | 2010 | 146 | 17 | A | 84 | $500,000 | Not provided | Not provided | Not provided | N/A | Structural | 2013 | Central Indian River Lagoon | Not provided | Not provided | Not provided | TN 19.05% TA & TP 15.5% TA | yes | 97.8784 | 465.8554
1834 | City of Melbourne Beach | Central IRL | A | IR12-21 | 0.56 | 0.48 | 0.166 | 9.4162 | 1.3842 | 1.5631 | 0.22977 | 1200 | Residential, Medium Density-Two-five dwellingunits per acre | MB-04 | Basin 1 HMPG Flood Water Improvements | 83.7139 | Town of Melbourne Beach | N/A | Basin 1 - Hazard Mitigation Grant Program (HMGP) Flood Water Improvements Project | Not provided. | Baffle Boxes- Second Generation | Completed | 2010 | 146 | 17 | A | 84 | $500,000 | Not provided | Not provided | Not provided | N/A | Structural | 2013 | Central Indian River Lagoon | Not provided | Not provided | Not provided | TN 19.05% TA & TP 15.5% TA | yes | 127.0037 | 671.7631
1835 | City of Melbourne Beach | Central IRL | A | IR12-21 | 0.56 | 0.48 | 0.22273 | 9.4162 | 1.3842 | 2.0972 | 0.30829 | 1210 | Fixed Single Family Units | MB-04 | Basin 1 HMPG Flood Water Improvements | 83.7139 | Town of Melbourne Beach | N/A | Basin 1 - Hazard Mitigation Grant Program (HMGP) Flood Water Improvements Project | Not provided. | Baffle Boxes- Second Generation | Completed | 2010 | 146 | 17 | A | 84 | $500,000 | Not provided | Not provided | Not provided | N/A | Structural | 2013 | Central Indian River Lagoon | Not provided | Not provided | Not provided | TN 19.05% TA & TP 15.5% TA | yes | 121.942 | 901.3395
1836 | City of Melbourne Beach | Central IRL | A | IR12-21 | 0.56 | 0.48 | 0.21872 | 9.4162 | 1.3842 | 2.0596 | 0.30275 | 1210 | Fixed Single Family Units | MB-04 | Basin 1 HMPG Flood Water Improvements | 83.7139 | Town of Melbourne Beach | N/A | Basin 1 - Hazard Mitigation Grant Program (HMGP) Flood Water Improvements Project | Not provided. | Baffle Boxes- Second Generation | Completed | 2010 | 146 | 17 | A | 84 | $500,000 | Not provided | Not provided | Not provided | N/A | Structural | 2013 | Central Indian River Lagoon | Not provided | Not provided | Not provided | TN 19.05% TA & TP 15.5% TA | yes | 120.9379 | 885.1453
1837 | City of Melbourne Beach | Central IRL | A | IR12-21 | 0.56 | 0.48 | 0.0041174 | 9.4162 | 1.3842 | 0.038771 | 0.0056993 | 1210 | Fixed Single Family Units | MB-04 | Basin 1 HMPG Flood Water Improvements | 83.7139 | Town of Melbourne Beach | N/A | Basin 1 - Hazard Mitigation Grant Program (HMGP) Flood Water Improvements Project | Not provided. | Baffle Boxes- Second Generation | Completed | 2010 | 146 | 17 | A | 84 | $500,000 | Not provided | Not provided | Not provided | N/A | Structural | 2013 | Central Indian River Lagoon | Not provided | Not provided | Not provided | TN 19.05% TA & TP 15.5% TA | yes | 63.1824 | 16.6627
1838 | City of Melbourne Beach | Central IRL | A | IR12-21 | 0.56 | 0.48 | 0.0061997 | 9.4162 | 1.3842 | 0.058378 | 0.0085815 | 1210 | Fixed Single Family Units | MB-04 | Basin 1 HMPG Flood Water Improvements | 83.7139 | Town of Melbourne Beach | N/A | Basin 1 - Hazard Mitigation Grant Program (HMGP) Flood Water Improvements Project | Not provided. | Baffle Boxes- Second Generation | Completed | 2010 | 146 | 17 | A | 84 | $500,000 | Not provided | Not provided | Not provided | N/A | Structural | 2013 | Central Indian River Lagoon | Not provided | Not provided | Not provided | TN 19.05% TA & TP 15.5% TA | yes | 39.886 | 25.0894
1839 | Town of Indialantic | Central IRL | A | IR12-21 | 0.56 | 0.48 | 0.015385 | 9.9377 | 1.6248 | 0.15289 | 0.024996 | 1200 | Residential, Medium Density-Two-five dwellingunits per acre | MB-04 | Basin 1 HMPG Flood Water Improvements | 83.7139 | Town of Melbourne Beach | N/A | Basin 1 - Hazard Mitigation Grant Program (HMGP) Flood Water Improvements Project | Not provided. | Baffle Boxes- Second Generation | Completed | 2010 | 146 | 17 | A | 84 | $500,000 | Not provided | Not provided | Not provided | N/A | Structural | 2013 | Central Indian River Lagoon | Not provided | Not provided | Not provided | TN 19.05% TA & TP 15.5% TA | yes | 36.1032 | 62.2592
1840 | Town of Indialantic | Central IRL | A | IR12-21 | 0.56 | 0.48 | 4.1297e-05 | 9.9377 | 1.6248 | 0.0004104 | 6.7099e-05 | 1210 | Fixed Single Family Units | MB-04 | Basin 1 HMPG Flood Water Improvements | 83.7139 | Town of Melbourne Beach | N/A | Basin 1 - Hazard Mitigation Grant Program (HMGP) Flood Water Improvements Project | Not provided. | Baffle Boxes- Second Generation | Completed | 2010 | 146 | 17 | A | 84 | $500,000 | Not provided | Not provided | Not provided | N/A | Structural | 2013 | Central Indian River Lagoon | Not provided | Not provided | Not provided | TN 19.05% TA & TP 15.5% TA | yes | 1.865 | 0.16712
1841 | Town of Indialantic | Central IRL | A | IR12-21 | 0.56 | 0.48 | 0.048998 | 9.9377 | 1.6248 | 0.48693 | 0.07961 | 1210 | Fixed Single Family Units | MB-04 | Basin 1 HMPG Flood Water Improvements | 83.7139 | Town of Melbourne Beach | N/A | Basin 1 - Hazard Mitigation Grant Program (HMGP) Flood Water Improvements Project | Not provided. | Baffle Boxes- Second Generation | Completed | 2010 | 146 | 17 | A | 84 | $500,000 | Not provided | Not provided | Not provided | N/A | Structural | 2013 | Central Indian River Lagoon | Not provided | Not provided | Not provided | TN 19.05% TA & TP 15.5% TA | yes | 84.9778 | 198.2862
1842 | City of Melbourne Beach | Central IRL | A | IR12-21 | 0.56 | 0.48 | 0.17891 | 9.4162 | 1.3842 | 1.6846 | 0.24764 | 1200 | Residential, Medium Density-Two-five dwellingunits per acre | MB-04 | Basin 1 HMPG Flood Water Improvements | 83.7139 | Town of Melbourne Beach | N/A | Basin 1 - Hazard Mitigation Grant Program (HMGP) Flood Water Improvements Project | Not provided. | Baffle Boxes- Second Generation | Completed | 2010 | 146 | 17 | A | 84 | $500,000 | Not provided | Not provided | Not provided | N/A | Structural | 2013 | Central Indian River Lagoon | Not provided | Not provided | Not provided | TN 19.05% TA & TP 15.5% TA | yes | 128.8687 | 724.0156
1843 | City of Melbourne Beach | Central IRL | A | IR12-21 | 0.56 | 0.48 | 5.0414e-07 | 9.4162 | 1.3842 | 4.7471e-06 | 6.9782e-07 | 1210 | Fixed Single Family Units | MB-04 | Basin 1 HMPG Flood Water Improvements | 83.7139 | Town of Melbourne Beach | N/A | Basin 1 - Hazard Mitigation Grant Program (HMGP) Flood Water Improvements Project | Not provided. | Baffle Boxes- Second Generation | Completed | 2010 | 146 | 17 | A | 84 | $500,000 | Not provided | Not provided | Not provided | N/A | Structural | 2013 | Central Indian River Lagoon | Not provided | Not provided | Not provided | TN 19.05% TA & TP 15.5% TA | yes | 0.69647 | 0.0020402
1844 | City of Melbourne Beach | Central IRL | A | IR12-21 | 0.56 | 0.48 | 0.28109 | 9.4162 | 1.3842 | 2.6468 | 0.38908 | 1210 | Fixed Single Family Units | MB-04 | Basin 1 HMPG Flood Water Improvements | 83.7139 | Town of Melbourne Beach | N/A | Basin 1 - Hazard Mitigation Grant Program (HMGP) Flood Water Improvements Project | Not provided. | Baffle Boxes- Second Generation | Completed | 2010 | 146 | 17 | A | 84 | $500,000 | Not provided | Not provided | Not provided | N/A | Structural | 2013 | Central Indian River Lagoon | Not provided | Not provided | Not provided | TN 19.05% TA & TP 15.5% TA | yes | 135.1284 | 1137.547
1845 | City of Melbourne Beach | Central IRL | A | IR12-21 | 0.56 | 0.48 | 0.15776 | 9.4162 | 1.3842 | 1.4855 | 0.21837 | 1210 | Fixed Single Family Units | MB-04 | Basin 1 HMPG Flood Water Improvements | 83.7139 | Town of Melbourne Beach | N/A | Basin 1 - Hazard Mitigation Grant Program (HMGP) Flood Water Improvements Project | Not provided. | Baffle Boxes- Second Generation | Completed | 2010 | 146 | 17 | A | 84 | $500,000 | Not provided | Not provided | Not provided | N/A | Structural | 2013 | Central Indian River Lagoon | Not provided | Not provided | Not provided | TN 19.05% TA & TP 15.5% TA | yes | 106.6643 | 638.4353
1846 | City of Melbourne Beach | Central IRL | A | IR12-21 | 0.56 | 0.48 | 0.0068317 | 9.4137 | 1.3838 | 0.064311 | 0.0094537 | 1210 | Fixed Single Family Units | MB-04 | Basin 1 HMPG Flood Water Improvements | 83.7139 | Town of Melbourne Beach | N/A | Basin 1 - Hazard Mitigation Grant Program (HMGP) Flood Water Improvements Project | Not provided. | Baffle Boxes- Second Generation | Completed | 2010 | 146 | 17 | A | 84 | $500,000 | Not provided | Not provided | Not provided | N/A | Structural | 2013 | Central Indian River Lagoon | Not provided | Not provided | Not provided | TN 19.05% TA & TP 15.5% TA | yes | 25.0039 | 27.6467
1847 | City of Melbourne Beach | Central IRL | A | IR12-21 | 0.56 | 0.48 | 0.27484 | 9.4137 | 1.3838 | 2.5873 | 0.38033 | 1210 | Fixed Single Family Units | MB-04 | Basin 1 HMPG Flood Water Improvements | 83.7139 | Town of Melbourne Beach | N/A | Basin 1 - Hazard Mitigation Grant Program (HMGP) Flood Water Improvements Project | Not provided. | Baffle Boxes- Second Generation | Completed | 2010 | 146 | 17 | A | 84 | $500,000 | Not provided | Not provided | Not provided | N/A | Structural | 2013 | Central Indian River Lagoon | Not provided | Not provided | Not provided | TN 19.05% TA & TP 15.5% TA | yes | 131.3902 | 1112.2453
1848 | City of Melbourne Beach | Central IRL | A | IR12-21 | 0.56 | 0.48 | 0.079287 | 9.4137 | 1.3838 | 0.74638 | 0.10972 | 1210 | Fixed Single Family Units | MB-04 | Basin 1 HMPG Flood Water Improvements | 83.7139 | Town of Melbourne Beach | N/A | Basin 1 - Hazard Mitigation Grant Program (HMGP) Flood Water Improvements Project | Not provided. | Baffle Boxes- Second Generation | Completed | 2010 | 146 | 17 | A | 84 | $500,000 | Not provided | Not provided | Not provided | N/A | Structural | 2013 | Central Indian River Lagoon | Not provided | Not provided | Not provided | TN 19.05% TA & TP 15.5% TA | yes | 87.2079 | 320.8627
1849 | City of Melbourne Beach | Central IRL | A | IR12-21 | 0.56 | 0.48 | 0.0016053 | 9.4137 | 1.3838 | 0.015112 | 0.0022214 | 1210 | Fixed Single Family Units | MB-04 | Basin 1 HMPG Flood Water Improvements | 83.7139 | Town of Melbourne Beach | N/A | Basin 1 - Hazard Mitigation Grant Program (HMGP) Flood Water Improvements Project | Not provided. | Baffle Boxes- Second Generation | Completed | 2010 | 146 | 17 | A | 84 | $500,000 | Not provided | Not provided | Not provided | N/A | Structural | 2013 | Central Indian River Lagoon | Not provided | Not provided | Not provided | TN 19.05% TA & TP 15.5% TA | yes | 21.4804 | 6.4965
1850 | City of Melbourne Beach | Central IRL | A | IR12-21 | 0.56 | 0.48 | 0.17946 | 9.4137 | 1.3838 | 1.6894 | 0.24833 | 1210 | Fixed Single Family Units | MB-04 | Basin 1 HMPG Flood Water Improvements | 83.7139 | Town of Melbourne Beach | N/A | Basin 1 - Hazard Mitigation Grant Program (HMGP) Flood Water Improvements Project | Not provided. | Baffle Boxes- Second Generation | Completed | 2010 | 146 | 17 | A | 84 | $500,000 | Not provided | Not provided | Not provided | N/A | Structural | 2013 | Central Indian River Lagoon | Not provided | Not provided | Not provided | TN 19.05% TA & TP 15.5% TA | yes | 134.5051 | 726.2398
1851 | City of Melbourne Beach | Central IRL | A | IR12-21 | 0.56 | 0.48 | 0.21417 | 9.3977 | 1.3815 | 2.0127 | 0.29587 | 1200 | Residential, Medium Density-Two-five dwellingunits per acre | MB-04 | Basin 1 HMPG Flood Water Improvements | 83.7139 | Town of Melbourne Beach | N/A | Basin 1 - Hazard Mitigation Grant Program (HMGP) Flood Water Improvements Project | Not provided. | Baffle Boxes- Second Generation | Completed | 2010 | 146 | 17 | A | 84 | $500,000 | Not provided | Not provided | Not provided | N/A | Structural | 2013 | Central Indian River Lagoon | Not provided | Not provided | Not provided | TN 19.05% TA & TP 15.5% TA | yes | 135.9174 | 866.6969
1852 | City of Melbourne Beach | Central IRL | A | IR12-21 | 0.56 | 0.48 | 0.24254 | 9.3977 | 1.3815 | 2.2793 | 0.33507 | 1210 | Fixed Single Family Units | MB-04 | Basin 1 HMPG Flood Water Improvements | 83.7139 | Town of Melbourne Beach | N/A | Basin 1 - Hazard Mitigation Grant Program (HMGP) Flood Water Improvements Project | Not provided. | Baffle Boxes- Second Generation | Completed | 2010 | 146 | 17 | A | 84 | $500,000 | Not provided | Not provided | Not provided | N/A | Structural | 2013 | Central Indian River Lagoon | Not provided | Not provided | Not provided | TN 19.05% TA & TP 15.5% TA | yes | 125.4505 | 981.5203
1853 | City of Melbourne Beach | Central IRL | A | IR12-21 | 0.56 | 0.48 | 0.12586 | 9.3977 | 1.3815 | 1.1828 | 0.17388 | 1210 | Fixed Single Family Units | MB-04 | Basin 1 HMPG Flood Water Improvements | 83.7139 | Town of Melbourne Beach | N/A | Basin 1 - Hazard Mitigation Grant Program (HMGP) Flood Water Improvements Project | Not provided. | Baffle Boxes- Second Generation | Completed | 2010 | 146 | 17 | A | 84 | $500,000 | Not provided | Not provided | Not provided | N/A | Structural | 2013 | Central Indian River Lagoon | Not provided | Not provided | Not provided | TN 19.05% TA & TP 15.5% TA | yes | 94.1213 | 509.3481
1854 | City of Melbourne Beach | Central IRL | A | IR12-21 | 0.56 | 0.48 | 0.0076143 | 9.3977 | 1.3815 | 0.071557 | 0.010519 | 1210 | Fixed Single Family Units | MB-04 | Basin 1 HMPG Flood Water Improvements | 83.7139 | Town of Melbourne Beach | N/A | Basin 1 - Hazard Mitigation Grant Program (HMGP) Flood Water Improvements Project | Not provided. | Baffle Boxes- Second Generation | Completed | 2010 | 146 | 17 | A | 84 | $500,000 | Not provided | Not provided | Not provided | N/A | Structural | 2013 | Central Indian River Lagoon | Not provided | Not provided | Not provided | TN 19.05% TA & TP 15.5% TA | yes | 31.0094 | 30.8138
1855 | City of Melbourne Beach | Central IRL | A | IR12-21 | 0.56 | 0.48 | 0.0016172 | 9.3977 | 1.3815 | 0.015198 | 0.0022342 | 1210 | Fixed Single Family Units | MB-04 | Basin 1 HMPG Flood Water Improvements | 83.7139 | Town of Melbourne Beach | N/A | Basin 1 - Hazard Mitigation Grant Program (HMGP) Flood Water Improvements Project | Not provided. | Baffle Boxes- Second Generation | Completed | 2010 | 146 | 17 | A | 84 | $500,000 | Not provided | Not provided | Not provided | N/A | Structural | 2013 | Central Indian River Lagoon | Not provided | Not provided | Not provided | TN 19.05% TA & TP 15.5% TA | yes | 10.2386 | 6.5447
1856 | City of Melbourne Beach | Central IRL | A | IR12-21 | 0.56 | 0.48 | 0.025965 | 9.3977 | 1.3815 | 0.24401 | 0.03587 | 1210 | Fixed Single Family Units | MB-04 | Basin 1 HMPG Flood Water Improvements | 83.7139 | Town of Melbourne Beach | N/A | Basin 1 - Hazard Mitigation Grant Program (HMGP) Flood Water Improvements Project | Not provided. | Baffle Boxes- Second Generation | Completed | 2010 | 146 | 17 | A | 84 | $500,000 | Not provided | Not provided | Not provided | N/A | Structural | 2013 | Central Indian River Lagoon | Not provided | Not provided | Not provided | TN 19.05% TA & TP 15.5% TA | yes | 73.748 | 105.0761
1857 | City of Melbourne Beach | Central IRL | A | IR12-21 | 0.56 | 0.48 | 0.011933 | 9.3633 | 1.3765 | 0.11173 | 0.016426 | 1210 | Fixed Single Family Units | MB-04 | Basin 1 HMPG Flood Water Improvements | 83.7139 | Town of Melbourne Beach | N/A | Basin 1 - Hazard Mitigation Grant Program (HMGP) Flood Water Improvements Project | Not provided. | Baffle Boxes- Second Generation | Completed | 2010 | 146 | 17 | A | 84 | $500,000 | Not provided | Not provided | Not provided | N/A | Structural | 2013 | Central Indian River Lagoon | Not provided | Not provided | Not provided | TN 19.05% TA & TP 15.5% TA | yes | 27.9345 | 48.2903
1858 | City of Melbourne Beach | Central IRL | A | IR12-21 | 0.56 | 0.48 | 0.073414 | 9.3633 | 1.3765 | 0.6874 | 0.10106 | 1210 | Fixed Single Family Units | MB-04 | Basin 1 HMPG Flood Water Improvements | 83.7139 | Town of Melbourne Beach | N/A | Basin 1 - Hazard Mitigation Grant Program (HMGP) Flood Water Improvements Project | Not provided. | Baffle Boxes- Second Generation | Completed | 2010 | 146 | 17 | A | 84 | $500,000 | Not provided | Not provided | Not provided | N/A | Structural | 2013 | Central Indian River Lagoon | Not provided | Not provided | Not provided | TN 19.05% TA & TP 15.5% TA | yes | 100.3546 | 297.0946
1859 | City of Melbourne Beach | Central IRL | A | IR12-21 | 0.56 | 0.48 | 0.05385 | 9.3633 | 1.3765 | 0.50422 | 0.074126 | 1210 | Fixed Single Family Units | MB-04 | Basin 1 HMPG Flood Water Improvements | 83.7139 | Town of Melbourne Beach | N/A | Basin 1 - Hazard Mitigation Grant Program (HMGP) Flood Water Improvements Project | Not provided. | Baffle Boxes- Second Generation | Completed | 2010 | 146 | 17 | A | 84 | $500,000 | Not provided | Not provided | Not provided | N/A | Structural | 2013 | Central Indian River Lagoon | Not provided | Not provided | Not provided | TN 19.05% TA & TP 15.5% TA | yes | 83.8203 | 217.9242
1860 | City of Melbourne Beach | Central IRL | A | IR12-21 | 0.56 | 0.48 | 0.34819 | 9.3633 | 1.3765 | 3.2602 | 0.47929 | 1210 | Fixed Single Family Units | MB-04 | Basin 1 HMPG Flood Water Improvements | 83.7139 | Town of Melbourne Beach | N/A | Basin 1 - Hazard Mitigation Grant Program (HMGP) Flood Water Improvements Project | Not provided. | Baffle Boxes- Second Generation | Completed | 2010 | 146 | 17 | A | 84 | $500,000 | Not provided | Not provided | Not provided | N/A | Structural | 2013 | Central Indian River Lagoon | Not provided | Not provided | Not provided | TN 19.05% TA & TP 15.5% TA | yes | 152.3942 | 1409.0725
1861 | Town of Indialantic | Central IRL | A | IR12-21 | 0.56 | 0.48 | 0.11325 | 9.4188 | 1.3846 | 1.0667 | 0.15681 | 1210 | Fixed Single Family Units | MB-04 | Basin 1 HMPG Flood Water Improvements | 83.7139 | Town of Melbourne Beach | N/A | Basin 1 - Hazard Mitigation Grant Program (HMGP) Flood Water Improvements Project | Not provided. | Baffle Boxes- Second Generation | Completed | 2010 | 146 | 17 | A | 84 | $500,000 | Not provided | Not provided | Not provided | N/A | Structural | 2013 | Central Indian River Lagoon | Not provided | Not provided | Not provided | TN 19.05% TA & TP 15.5% TA | yes | 85.729 | 458.3202
1862 | Town of Indialantic | Central IRL | A | IR12-21 | 0.56 | 0.48 | 0.14279 | 9.4188 | 1.3846 | 1.345 | 0.19771 | 1210 | Fixed Single Family Units | MB-04 | Basin 1 HMPG Flood Water Improvements | 83.7139 | Town of Melbourne Beach | N/A | Basin 1 - Hazard Mitigation Grant Program (HMGP) Flood Water Improvements Project | Not provided. | Baffle Boxes- Second Generation | Completed | 2010 | 146 | 17 | A | 84 | $500,000 | Not provided | Not provided | Not provided | N/A | Structural | 2013 | Central Indian River Lagoon | Not provided | Not provided | Not provided | TN 19.05% TA & TP 15.5% TA | yes | 97.0907 | 577.8702
1863 | City of Melbourne Beach | Central IRL | A | IR12-21 | 0.56 | 0.48 | 0.096554 | 9.4188 | 1.3846 | 0.90942 | 0.13368 | 1200 | Residential, Medium Density-Two-five dwellingunits per acre | MB-04 | Basin 1 HMPG Flood Water Improvements | 83.7139 | Town of Melbourne Beach | N/A | Basin 1 - Hazard Mitigation Grant Program (HMGP) Flood Water Improvements Project | Not provided. | Baffle Boxes- Second Generation | Completed | 2010 | 146 | 17 | A | 84 | $500,000 | Not provided | Not provided | Not provided | N/A | Structural | 2013 | Central Indian River Lagoon | Not provided | Not provided | Not provided | TN 19.05% TA & TP 15.5% TA | yes | 115.7406 | 390.7404
1864 | City of Melbourne Beach | Central IRL | A | IR12-21 | 0.56 | 0.48 | 0.11327 | 9.4188 | 1.3846 | 1.0669 | 0.15683 | 1210 | Fixed Single Family Units | MB-04 | Basin 1 HMPG Flood Water Improvements | 83.7139 | Town of Melbourne Beach | N/A | Basin 1 - Hazard Mitigation Grant Program (HMGP) Flood Water Improvements Project | Not provided. | Baffle Boxes- Second Generation | Completed | 2010 | 146 | 17 | A | 84 | $500,000 | Not provided | Not provided | Not provided | N/A | Structural | 2013 | Central Indian River Lagoon | Not provided | Not provided | Not provided | TN 19.05% TA & TP 15.5% TA | yes | 85.9176 | 458.3868
1865 | City of Melbourne Beach | Central IRL | A | IR12-21 | 0.56 | 0.48 | 0.12942 | 9.4188 | 1.3846 | 1.219 | 0.17919 | 1210 | Fixed Single Family Units | MB-04 | Basin 1 HMPG Flood Water Improvements | 83.7139 | Town of Melbourne Beach | N/A | Basin 1 - Hazard Mitigation Grant Program (HMGP) Flood Water Improvements Project | Not provided. | Baffle Boxes- Second Generation | Completed | 2010 | 146 | 17 | A | 84 | $500,000 | Not provided | Not provided | Not provided | N/A | Structural | 2013 | Central Indian River Lagoon | Not provided | Not provided | Not provided | TN 19.05% TA & TP 15.5% TA | yes | 92.7153 | 523.7447
1866 | City of Melbourne Beach | Central IRL | A | IR12-21 | 0.56 | 0.48 | 0.22342 | 9.393 | 1.3808 | 2.0986 | 0.3085 | 1200 | Residential, Medium Density-Two-five dwellingunits per acre | MB-04 | Basin 1 HMPG Flood Water Improvements | 83.7139 | Town of Melbourne Beach | N/A | Basin 1 - Hazard Mitigation Grant Program (HMGP) Flood Water Improvements Project | Not provided. | Baffle Boxes- Second Generation | Completed | 2010 | 146 | 17 | A | 84 | $500,000 | Not provided | Not provided | Not provided | N/A | Structural | 2013 | Central Indian River Lagoon | Not provided | Not provided | Not provided | TN 19.05% TA & TP 15.5% TA | yes | 136.1547 | 904.1405
1867 | City of Melbourne Beach | Central IRL | A | IR12-21 | 0.56 | 0.48 | 0.17284 | 9.393 | 1.3808 | 1.6235 | 0.23866 | 1210 | Fixed Single Family Units | MB-04 | Basin 1 HMPG Flood Water Improvements | 83.7139 | Town of Melbourne Beach | N/A | Basin 1 - Hazard Mitigation Grant Program (HMGP) Flood Water Improvements Project | Not provided. | Baffle Boxes- Second Generation | Completed | 2010 | 146 | 17 | A | 84 | $500,000 | Not provided | Not provided | Not provided | N/A | Structural | 2013 | Central Indian River Lagoon | Not provided | Not provided | Not provided | TN 19.05% TA & TP 15.5% TA | yes | 109.9053 | 699.4664
1868 | City of Melbourne Beach | Central IRL | A | IR12-21 | 0.56 | 0.48 | 0.042364 | 9.393 | 1.3808 | 0.39792 | 0.058497 | 1210 | Fixed Single Family Units | MB-04 | Basin 1 HMPG Flood Water Improvements | 83.7139 | Town of Melbourne Beach | N/A | Basin 1 - Hazard Mitigation Grant Program (HMGP) Flood Water Improvements Project | Not provided. | Baffle Boxes- Second Generation | Completed | 2010 | 146 | 17 | A | 84 | $500,000 | Not provided | Not provided | Not provided | N/A | Structural | 2013 | Central Indian River Lagoon | Not provided | Not provided | Not provided | TN 19.05% TA & TP 15.5% TA | yes | 56.6048 | 171.4395
1869 | City of Melbourne Beach | Central IRL | A | IR12-21 | 0.56 | 0.48 | 0.032074 | 9.393 | 1.3808 | 0.30128 | 0.044289 | 1210 | Fixed Single Family Units | MB-04 | Basin 1 HMPG Flood Water Improvements | 83.7139 | Town of Melbourne Beach | N/A | Basin 1 - Hazard Mitigation Grant Program (HMGP) Flood Water Improvements Project | Not provided. | Baffle Boxes- Second Generation | Completed | 2010 | 146 | 17 | A | 84 | $500,000 | Not provided | Not provided | Not provided | N/A | Structural | 2013 | Central Indian River Lagoon | Not provided | Not provided | Not provided | TN 19.05% TA & TP 15.5% TA | yes | 53.7587 | 129.8003
1870 | City of Melbourne Beach | Central IRL | A | IR12-21 | 0.56 | 0.48 | 0.10321 | 9.393 | 1.3808 | 0.96942 | 0.14251 | 1210 | Fixed Single Family Units | MB-04 | Basin 1 HMPG Flood Water Improvements | 83.7139 | Town of Melbourne Beach | N/A | Basin 1 - Hazard Mitigation Grant Program (HMGP) Flood Water Improvements Project | Not provided. | Baffle Boxes- Second Generation | Completed | 2010 | 146 | 17 | A | 84 | $500,000 | Not provided | Not provided | Not provided | N/A | Structural | 2013 | Central Indian River Lagoon | Not provided | Not provided | Not provided | TN 19.05% TA & TP 15.5% TA | yes | 94.3922 | 417.6606
1871 | City of Melbourne Beach | Central IRL | A | IR12-21 | 0.56 | 0.48 | 0.034961 | 9.393 | 1.3808 | 0.32839 | 0.048275 | 1210 | Fixed Single Family Units | MB-04 | Basin 1 HMPG Flood Water Improvements | 83.7139 | Town of Melbourne Beach | N/A | Basin 1 - Hazard Mitigation Grant Program (HMGP) Flood Water Improvements Project | Not provided. | Baffle Boxes- Second Generation | Completed | 2010 | 146 | 17 | A | 84 | $500,000 | Not provided | Not provided | Not provided | N/A | Structural | 2013 | Central Indian River Lagoon | Not provided | Not provided | Not provided | TN 19.05% TA & TP 15.5% TA | yes | 47.6178 | 141.4821
1872 | City of Melbourne Beach | Central IRL | A | IR12-21 | 0.56 | 0.48 | 0.0088984 | 9.393 | 1.3808 | 0.083583 | 0.012287 | 1210 | Fixed Single Family Units | MB-04 | Basin 1 HMPG Flood Water Improvements | 83.7139 | Town of Melbourne Beach | N/A | Basin 1 - Hazard Mitigation Grant Program (HMGP) Flood Water Improvements Project | Not provided. | Baffle Boxes- Second Generation | Completed | 2010 | 146 | 17 | A | 84 | $500,000 | Not provided | Not provided | Not provided | N/A | Structural | 2013 | Central Indian River Lagoon | Not provided | Not provided | Not provided | TN 19.05% TA & TP 15.5% TA | yes | 29.0287 | 36.0106
1873 | Town of Indialantic | Central IRL | A | IR12-21 | 0.56 | 0.48 | 0.092266 | 9.4081 | 1.383 | 0.86804 | 0.1276 | 1210 | Fixed Single Family Units | MB-04 | Basin 1 HMPG Flood Water Improvements | 83.7139 | Town of Melbourne Beach | N/A | Basin 1 - Hazard Mitigation Grant Program (HMGP) Flood Water Improvements Project | Not provided. | Baffle Boxes- Second Generation | Completed | 2010 | 146 | 17 | A | 84 | $500,000 | Not provided | Not provided | Not provided | N/A | Structural | 2013 | Central Indian River Lagoon | Not provided | Not provided | Not provided | TN 19.05% TA & TP 15.5% TA | yes | 77.6686 | 373.3861
1874 | Town of Indialantic | Central IRL | A | IR12-21 | 0.56 | 0.48 | 0.16587 | 9.4081 | 1.383 | 1.5605 | 0.2294 | 1210 | Fixed Single Family Units | MB-04 | Basin 1 HMPG Flood Water Improvements | 83.7139 | Town of Melbourne Beach | N/A | Basin 1 - Hazard Mitigation Grant Program (HMGP) Flood Water Improvements Project | Not provided. | Baffle Boxes- Second Generation | Completed | 2010 | 146 | 17 | A | 84 | $500,000 | Not provided | Not provided | Not provided | N/A | Structural | 2013 | Central Indian River Lagoon | Not provided | Not provided | Not provided | TN 19.05% TA & TP 15.5% TA | yes | 106.2368 | 671.2474
1875 | City of Melbourne Beach | Central IRL | A | IR12-21 | 0.56 | 0.48 | 0.070986 | 9.4081 | 1.383 | 0.66784 | 0.098173 | 1200 | Residential, Medium Density-Two-five dwellingunits per acre | MB-04 | Basin 1 HMPG Flood Water Improvements | 83.7139 | Town of Melbourne Beach | N/A | Basin 1 - Hazard Mitigation Grant Program (HMGP) Flood Water Improvements Project | Not provided. | Baffle Boxes- Second Generation | Completed | 2010 | 146 | 17 | A | 84 | $500,000 | Not provided | Not provided | Not provided | N/A | Structural | 2013 | Central Indian River Lagoon | Not provided | Not provided | Not provided | TN 19.05% TA & TP 15.5% TA | yes | 117.0959 | 287.2695
1876 | City of Melbourne Beach | Central IRL | A | IR12-21 | 0.56 | 0.48 | 0.078869 | 9.4081 | 1.383 | 0.74201 | 0.10908 | 1210 | Fixed Single Family Units | MB-04 | Basin 1 HMPG Flood Water Improvements | 83.7139 | Town of Melbourne Beach | N/A | Basin 1 - Hazard Mitigation Grant Program (HMGP) Flood Water Improvements Project | Not provided. | Baffle Boxes- Second Generation | Completed | 2010 | 146 | 17 | A | 84 | $500,000 | Not provided | Not provided | Not provided | N/A | Structural | 2013 | Central Indian River Lagoon | Not provided | Not provided | Not provided | TN 19.05% TA & TP 15.5% TA | yes | 72.2614 | 319.1716
1877 | City of Melbourne Beach | Central IRL | A | IR12-21 | 0.56 | 0.48 | 0.20977 | 9.4081 | 1.383 | 1.9736 | 0.29012 | 1210 | Fixed Single Family Units | MB-04 | Basin 1 HMPG Flood Water Improvements | 83.7139 | Town of Melbourne Beach | N/A | Basin 1 - Hazard Mitigation Grant Program (HMGP) Flood Water Improvements Project | Not provided. | Baffle Boxes- Second Generation | Completed | 2010 | 146 | 17 | A | 84 | $500,000 | Not provided | Not provided | Not provided | N/A | Structural | 2013 | Central Indian River Lagoon | Not provided | Not provided | Not provided | TN 19.05% TA & TP 15.5% TA | yes | 118.5357 | 848.9254
1878 | City of Melbourne Beach | Central IRL | A | IR12-21 | 0.56 | 0.48 | 0.13552 | 9.393 | 1.3808 | 1.2729 | 0.18712 | 1210 | Fixed Single Family Units | MB-04 | Basin 1 HMPG Flood Water Improvements | 83.7139 | Town of Melbourne Beach | N/A | Basin 1 - Hazard Mitigation Grant Program (HMGP) Flood Water Improvements Project | Not provided. | Baffle Boxes- Second Generation | Completed | 2010 | 146 | 17 | A | 84 | $500,000 | Not provided | Not provided | Not provided | N/A | Structural | 2013 | Central Indian River Lagoon | Not provided | Not provided | Not provided | TN 19.05% TA & TP 15.5% TA | yes | 97.9682 | 548.4127
1879 | City of Melbourne Beach | Central IRL | A | IR12-21 | 0.56 | 0.48 | 0.22737 | 9.393 | 1.3808 | 2.1357 | 0.31396 | 1210 | Fixed Single Family Units | MB-04 | Basin 1 HMPG Flood Water Improvements | 83.7139 | Town of Melbourne Beach | N/A | Basin 1 - Hazard Mitigation Grant Program (HMGP) Flood Water Improvements Project | Not provided. | Baffle Boxes- Second Generation | Completed | 2010 | 146 | 17 | A | 84 | $500,000 | Not provided | Not provided | Not provided | N/A | Structural | 2013 | Central Indian River Lagoon | Not provided | Not provided | Not provided | TN 19.05% TA & TP 15.5% TA | yes | 121.3807 | 920.1325
1880 | City of Melbourne Beach | Central IRL | A | IR12-21 | 0.56 | 0.48 | 0.022055 | 9.393 | 1.3808 | 0.20716 | 0.030454 | 1210 | Fixed Single Family Units | MB-04 | Basin 1 HMPG Flood Water Improvements | 83.7139 | Town of Melbourne Beach | N/A | Basin 1 - Hazard Mitigation Grant Program (HMGP) Flood Water Improvements Project | Not provided. | Baffle Boxes- Second Generation | Completed | 2010 | 146 | 17 | A | 84 | $500,000 | Not provided | Not provided | Not provided | N/A | Structural | 2013 | Central Indian River Lagoon | Not provided | Not provided | Not provided | TN 19.05% TA & TP 15.5% TA | yes | 67.1547 | 89.2523
1881 | City of Melbourne Beach | Central IRL | A | IR12-21 | 0.56 | 0.48 | 0.15372 | 9.393 | 1.3808 | 1.4439 | 0.21225 | 1210 | Fixed Single Family Units | MB-04 | Basin 1 HMPG Flood Water Improvements | 83.7139 | Town of Melbourne Beach | N/A | Basin 1 - Hazard Mitigation Grant Program (HMGP) Flood Water Improvements Project | Not provided. | Baffle Boxes- Second Generation | Completed | 2010 | 146 | 17 | A | 84 | $500,000 | Not provided | Not provided | Not provided | N/A | Structural | 2013 | Central Indian River Lagoon | Not provided | Not provided | Not provided | TN 19.05% TA & TP 15.5% TA | yes | 104.002 | 622.0675
1882 | City of Melbourne Beach | Central IRL | A | IR12-21 | 0.56 | 0.48 | 0.043889 | 9.393 | 1.3808 | 0.41225 | 0.060602 | 1210 | Fixed Single Family Units | MB-04 | Basin 1 HMPG Flood Water Improvements | 83.7139 | Town of Melbourne Beach | N/A | Basin 1 - Hazard Mitigation Grant Program (HMGP) Flood Water Improvements Project | Not provided. | Baffle Boxes- Second Generation | Completed | 2010 | 146 | 17 | A | 84 | $500,000 | Not provided | Not provided | Not provided | N/A | Structural | 2013 | Central Indian River Lagoon | Not provided | Not provided | Not provided | TN 19.05% TA & TP 15.5% TA | yes | 56.9551 | 177.6109
1883 | City of Melbourne Beach | Central IRL | A | IR12-21 | 0.56 | 0.48 | 0.035218 | 9.393 | 1.3808 | 0.33081 | 0.04863 | 1210 | Fixed Single Family Units | MB-04 | Basin 1 HMPG Flood Water Improvements | 83.7139 | Town of Melbourne Beach | N/A | Basin 1 - Hazard Mitigation Grant Program (HMGP) Flood Water Improvements Project | Not provided. | Baffle Boxes- Second Generation | Completed | 2010 | 146 | 17 | A | 84 | $500,000 | Not provided | Not provided | Not provided | N/A | Structural | 2013 | Central Indian River Lagoon | Not provided | Not provided | Not provided | TN 19.05% TA & TP 15.5% TA | yes | 52.4279 | 142.5241
1884 | City of Melbourne Beach | Central IRL | A | IR12-21 | 0.56 | 0.48 | 0.049097 | 9.4162 | 1.3842 | 0.46231 | 0.067959 | 1210 | Fixed Single Family Units | MB-04 | Basin 1 HMPG Flood Water Improvements | 83.7139 | Town of Melbourne Beach | N/A | Basin 1 - Hazard Mitigation Grant Program (HMGP) Flood Water Improvements Project | Not provided. | Baffle Boxes- Second Generation | Completed | 2010 | 146 | 17 | A | 84 | $500,000 | Not provided | Not provided | Not provided | N/A | Structural | 2013 | Central Indian River Lagoon | Not provided | Not provided | Not provided | TN 19.05% TA & TP 15.5% TA | yes | 65.3746 | 198.6881
1885 | City of Melbourne Beach | Central IRL | A | IR12-21 | 0.56 | 0.48 | 0.055166 | 9.4162 | 1.3842 | 0.51946 | 0.07636 | 1210 | Fixed Single Family Units | MB-04 | Basin 1 HMPG Flood Water Improvements | 83.7139 | Town of Melbourne Beach | N/A | Basin 1 - Hazard Mitigation Grant Program (HMGP) Flood Water Improvements Project | Not provided. | Baffle Boxes- Second Generation | Completed | 2010 | 146 | 17 | A | 84 | $500,000 | Not provided | Not provided | Not provided | N/A | Structural | 2013 | Central Indian River Lagoon | Not provided | Not provided | Not provided | TN 19.05% TA & TP 15.5% TA | yes | 68.3802 | 223.2494
1886 | City of Melbourne Beach | Central IRL | A | IR12-21 | 0.56 | 0.48 | 0.12978 | 9.4162 | 1.3842 | 1.222 | 0.17964 | 1210 | Fixed Single Family Units | MB-04 | Basin 1 HMPG Flood Water Improvements | 83.7139 | Town of Melbourne Beach | N/A | Basin 1 - Hazard Mitigation Grant Program (HMGP) Flood Water Improvements Project | Not provided. | Baffle Boxes- Second Generation | Completed | 2010 | 146 | 17 | A | 84 | $500,000 | Not provided | Not provided | Not provided | N/A | Structural | 2013 | Central Indian River Lagoon | Not provided | Not provided | Not provided | TN 19.05% TA & TP 15.5% TA | yes | 91.6848 | 525.2004
1887 | City of Melbourne Beach | Central IRL | A | IR12-21 | 0.56 | 0.48 | 0.15019 | 9.4162 | 1.3842 | 1.4142 | 0.20788 | 1210 | Fixed Single Family Units | MB-04 | Basin 1 HMPG Flood Water Improvements | 83.7139 | Town of Melbourne Beach | N/A | Basin 1 - Hazard Mitigation Grant Program (HMGP) Flood Water Improvements Project | Not provided. | Baffle Boxes- Second Generation | Completed | 2010 | 146 | 17 | A | 84 | $500,000 | Not provided | Not provided | Not provided | N/A | Structural | 2013 | Central Indian River Lagoon | Not provided | Not provided | Not provided | TN 19.05% TA & TP 15.5% TA | yes | 99.1318 | 607.7816
1888 | City of Melbourne Beach | Central IRL | A | IR12-21 | 0.56 | 0.48 | 0.23353 | 9.4162 | 1.3842 | 2.199 | 0.32325 | 1210 | Fixed Single Family Units | MB-04 | Basin 1 HMPG Flood Water Improvements | 83.7139 | Town of Melbourne Beach | N/A | Basin 1 - Hazard Mitigation Grant Program (HMGP) Flood Water Improvements Project | Not provided. | Baffle Boxes- Second Generation | Completed | 2010 | 146 | 17 | A | 84 | $500,000 | Not provided | Not provided | Not provided | N/A | Structural | 2013 | Central Indian River Lagoon | Not provided | Not provided | Not provided | TN 19.05% TA & TP 15.5% TA | yes | 137.7377 | 945.0805
1889 | City of Melbourne Beach | Central IRL | A | IR12-21 | 0.56 | 0.48 | 0.14847 | 9.4162 | 1.3842 | 1.398 | 0.2055 | 1200 | Residential, Medium Density-Two-five dwellingunits per acre | MB-04 | Basin 1 HMPG Flood Water Improvements | 83.7139 | Town of Melbourne Beach | N/A | Basin 1 - Hazard Mitigation Grant Program (HMGP) Flood Water Improvements Project | Not provided. | Baffle Boxes- Second Generation | Completed | 2010 | 146 | 17 | A | 84 | $500,000 | Not provided | Not provided | Not provided | N/A | Structural | 2013 | Central Indian River Lagoon | Not provided | Not provided | Not provided | TN 19.05% TA & TP 15.5% TA | yes | 123.9957 | 600.8182
1890 | City of Melbourne Beach | Central IRL | A | IR12-21 | 0.56 | 0.48 | 0.30517 | 9.4162 | 1.3842 | 2.8735 | 0.4224 | 1210 | Fixed Single Family Units | MB-04 | Basin 1 HMPG Flood Water Improvements | 83.7139 | Town of Melbourne Beach | N/A | Basin 1 - Hazard Mitigation Grant Program (HMGP) Flood Water Improvements Project | Not provided. | Baffle Boxes- Second Generation | Completed | 2010 | 146 | 17 | A | 84 | $500,000 | Not provided | Not provided | Not provided | N/A | Structural | 2013 | Central Indian River Lagoon | Not provided | Not provided | Not provided | TN 19.05% TA & TP 15.5% TA | yes | 140.5405 | 1234.9636
1891 | City of Melbourne Beach | Central IRL | A | IR12-21 | 0.56 | 0.48 | 0.052429 | 9.4162 | 1.3842 | 0.49368 | 0.072571 | 1210 | Fixed Single Family Units | MB-04 | Basin 1 HMPG Flood Water Improvements | 83.7139 | Town of Melbourne Beach | N/A | Basin 1 - Hazard Mitigation Grant Program (HMGP) Flood Water Improvements Project | Not provided. | Baffle Boxes- Second Generation | Completed | 2010 | 146 | 17 | A | 84 | $500,000 | Not provided | Not provided | Not provided | N/A | Structural | 2013 | Central Indian River Lagoon | Not provided | Not provided | Not provided | TN 19.05% TA & TP 15.5% TA | yes | 83.1455 | 212.1731
1892 | City of Melbourne Beach | Central IRL | A | IR12-21 | 0.56 | 0.48 | 0.08107 | 9.4162 | 1.3842 | 0.76338 | 0.11222 | 1210 | Fixed Single Family Units | MB-04 | Basin 1 HMPG Flood Water Improvements | 83.7139 | Town of Melbourne Beach | N/A | Basin 1 - Hazard Mitigation Grant Program (HMGP) Flood Water Improvements Project | Not provided. | Baffle Boxes- Second Generation | Completed | 2010 | 146 | 17 | A | 84 | $500,000 | Not provided | Not provided | Not provided | N/A | Structural | 2013 | Central Indian River Lagoon | Not provided | Not provided | Not provided | TN 19.05% TA & TP 15.5% TA | yes | 89.4804 | 328.0797
1893 | City of Melbourne Beach | Central IRL | A | IR12-21 | 0.56 | 0.48 | 0.006924 | 9.4162 | 1.3842 | 0.065198 | 0.0095841 | 1210 | Fixed Single Family Units | MB-04 | Basin 1 HMPG Flood Water Improvements | 83.7139 | Town of Melbourne Beach | N/A | Basin 1 - Hazard Mitigation Grant Program (HMGP) Flood Water Improvements Project | Not provided. | Baffle Boxes- Second Generation | Completed | 2010 | 146 | 17 | A | 84 | $500,000 | Not provided | Not provided | Not provided | N/A | Structural | 2013 | Central Indian River Lagoon | Not provided | Not provided | Not provided | TN 19.05% TA & TP 15.5% TA | yes | 32.9787 | 28.0205
1894 | City of Melbourne Beach | Central IRL | A | IR12-21 | 0.56 | 0.48 | 0.022037 | 9.4162 | 1.3842 | 0.2075 | 0.030503 | 1210 | Fixed Single Family Units | MB-04 | Basin 1 HMPG Flood Water Improvements | 83.7139 | Town of Melbourne Beach | N/A | Basin 1 - Hazard Mitigation Grant Program (HMGP) Flood Water Improvements Project | Not provided. | Baffle Boxes- Second Generation | Completed | 2010 | 146 | 17 | A | 84 | $500,000 | Not provided | Not provided | Not provided | N/A | Structural | 2013 | Central Indian River Lagoon | Not provided | Not provided | Not provided | TN 19.05% TA & TP 15.5% TA | yes | 71.4018 | 89.1794
1895 | City of Melbourne Beach | Central IRL | A | IR12-21 | 0.56 | 0.48 | 0.0016718 | 9.4162 | 1.3842 | 0.015742 | 0.0023141 | 1210 | Fixed Single Family Units | MB-04 | Basin 1 HMPG Flood Water Improvements | 83.7139 | Town of Melbourne Beach | N/A | Basin 1 - Hazard Mitigation Grant Program (HMGP) Flood Water Improvements Project | Not provided. | Baffle Boxes- Second Generation | Completed | 2010 | 146 | 17 | A | 84 | $500,000 | Not provided | Not provided | Not provided | N/A | Structural | 2013 | Central Indian River Lagoon | Not provided | Not provided | Not provided | TN 19.05% TA & TP 15.5% TA | yes | 10.5014 | 6.7655
1896 | City of Melbourne Beach | Central IRL | A | IR12-21 | 0.56 | 0.48 | 0.11508 | 9.4229 | 1.3851 | 1.0844 | 0.15941 | 1210 | Fixed Single Family Units | MB-04 | Basin 1 HMPG Flood Water Improvements | 83.7139 | Town of Melbourne Beach | N/A | Basin 1 - Hazard Mitigation Grant Program (HMGP) Flood Water Improvements Project | Not provided. | Baffle Boxes- Second Generation | Completed | 2010 | 146 | 17 | A | 84 | $500,000 | Not provided | Not provided | Not provided | N/A | Structural | 2013 | Central Indian River Lagoon | Not provided | Not provided | Not provided | TN 19.05% TA & TP 15.5% TA | yes | 86.9976 | 465.72
1897 | City of Melbourne Beach | Central IRL | A | IR12-21 | 0.56 | 0.48 | 0.077158 | 9.4229 | 1.3851 | 0.72705 | 0.10687 | 1210 | Fixed Single Family Units | MB-04 | Basin 1 HMPG Flood Water Improvements | 83.7139 | Town of Melbourne Beach | N/A | Basin 1 - Hazard Mitigation Grant Program (HMGP) Flood Water Improvements Project | Not provided. | Baffle Boxes- Second Generation | Completed | 2010 | 146 | 17 | A | 84 | $500,000 | Not provided | Not provided | Not provided | N/A | Structural | 2013 | Central Indian River Lagoon | Not provided | Not provided | Not provided | TN 19.05% TA & TP 15.5% TA | yes | 82.8923 | 312.2455
1898 | City of Melbourne Beach | Central IRL | A | IR12-21 | 0.56 | 0.48 | 0.18951 | 9.4229 | 1.3851 | 1.7857 | 0.2625 | 1210 | Fixed Single Family Units | MB-04 | Basin 1 HMPG Flood Water Improvements | 83.7139 | Town of Melbourne Beach | N/A | Basin 1 - Hazard Mitigation Grant Program (HMGP) Flood Water Improvements Project | Not provided. | Baffle Boxes- Second Generation | Completed | 2010 | 146 | 17 | A | 84 | $500,000 | Not provided | Not provided | Not provided | N/A | Structural | 2013 | Central Indian River Lagoon | Not provided | Not provided | Not provided | TN 19.05% TA & TP 15.5% TA | yes | 109.2558 | 766.913
1899 | City of Melbourne Beach | Central IRL | A | IR12-21 | 0.56 | 0.48 | 0.041404 | 9.4229 | 1.3851 | 0.39015 | 0.057351 | 1210 | Fixed Single Family Units | MB-04 | Basin 1 HMPG Flood Water Improvements | 83.7139 | Town of Melbourne Beach | N/A | Basin 1 - Hazard Mitigation Grant Program (HMGP) Flood Water Improvements Project | Not provided. | Baffle Boxes- Second Generation | Completed | 2010 | 146 | 17 | A | 84 | $500,000 | Not provided | Not provided | Not provided | N/A | Structural | 2013 | Central Indian River Lagoon | Not provided | Not provided | Not provided | TN 19.05% TA & TP 15.5% TA | yes | 55.0855 | 167.5572
1900 | City of Melbourne Beach | Central IRL | A | IR12-21 | 0.56 | 0.48 | 0.19461 | 9.4229 | 1.3851 | 1.8338 | 0.26957 | 1210 | Fixed Single Family Units | MB-04 | Basin 1 HMPG Flood Water Improvements | 83.7139 | Town of Melbourne Beach | N/A | Basin 1 - Hazard Mitigation Grant Program (HMGP) Flood Water Improvements Project | Not provided. | Baffle Boxes- Second Generation | Completed | 2010 | 146 | 17 | A | 84 | $500,000 | Not provided | Not provided | Not provided | N/A | Structural | 2013 | Central Indian River Lagoon | Not provided | Not provided | Not provided | TN 19.05% TA & TP 15.5% TA | yes | 136.4152 | 787.5643
1901 | City of Melbourne Beach | Central IRL | A | IR12-21 | 0.56 | 0.48 | 0.28626 | 9.393 | 1.3808 | 2.6888 | 0.39527 | 1200 | Residential, Medium Density-Two-five dwellingunits per acre | MB-04 | Basin 1 HMPG Flood Water Improvements | 83.7139 | Town of Melbourne Beach | N/A | Basin 1 - Hazard Mitigation Grant Program (HMGP) Flood Water Improvements Project | Not provided. | Baffle Boxes- Second Generation | Completed | 2010 | 146 | 17 | A | 84 | $500,000 | Not provided | Not provided | Not provided | N/A | Structural | 2013 | Central Indian River Lagoon | Not provided | Not provided | Not provided | TN 19.05% TA & TP 15.5% TA | yes | 185.4351 | 1158.4361
1902 | City of Melbourne Beach | Central IRL | A | IR12-21 | 0.56 | 0.48 | 0.12697 | 9.393 | 1.3808 | 1.1927 | 0.17533 | 1210 | Fixed Single Family Units | MB-04 | Basin 1 HMPG Flood Water Improvements | 83.7139 | Town of Melbourne Beach | N/A | Basin 1 - Hazard Mitigation Grant Program (HMGP) Flood Water Improvements Project | Not provided. | Baffle Boxes- Second Generation | Completed | 2010 | 146 | 17 | A | 84 | $500,000 | Not provided | Not provided | Not provided | N/A | Structural | 2013 | Central Indian River Lagoon | Not provided | Not provided | Not provided | TN 19.05% TA & TP 15.5% TA | yes | 92.095 | 513.8411
1903 | City of Melbourne Beach | Central IRL | A | IR12-21 | 0.56 | 0.48 | 0.11033 | 9.393 | 1.3808 | 1.0363 | 0.15235 | 1210 | Fixed Single Family Units | MB-04 | Basin 1 HMPG Flood Water Improvements | 83.7139 | Town of Melbourne Beach | N/A | Basin 1 - Hazard Mitigation Grant Program (HMGP) Flood Water Improvements Project | Not provided. | Baffle Boxes- Second Generation | Completed | 2010 | 146 | 17 | A | 84 | $500,000 | Not provided | Not provided | Not provided | N/A | Structural | 2013 | Central Indian River Lagoon | Not provided | Not provided | Not provided | TN 19.05% TA & TP 15.5% TA | yes | 85.8517 | 446.4887
1904 | City of Melbourne Beach | Central IRL | A | IR12-21 | 0.56 | 0.48 | 0.032273 | 9.393 | 1.3808 | 0.30314 | 0.044563 | 1210 | Fixed Single Family Units | MB-04 | Basin 1 HMPG Flood Water Improvements | 83.7139 | Town of Melbourne Beach | N/A | Basin 1 - Hazard Mitigation Grant Program (HMGP) Flood Water Improvements Project | Not provided. | Baffle Boxes- Second Generation | Completed | 2010 | 146 | 17 | A | 84 | $500,000 | Not provided | Not provided | Not provided | N/A | Structural | 2013 | Central Indian River Lagoon | Not provided | Not provided | Not provided | TN 19.05% TA & TP 15.5% TA | yes | 82.2677 | 130.6037
1905 | City of Melbourne Beach | Central IRL | A | IR12-21 | 0.56 | 0.48 | 0.012425 | 9.393 | 1.3808 | 0.11671 | 0.017156 | 1210 | Fixed Single Family Units | MB-04 | Basin 1 HMPG Flood Water Improvements | 83.7139 | Town of Melbourne Beach | N/A | Basin 1 - Hazard Mitigation Grant Program (HMGP) Flood Water Improvements Project | Not provided. | Baffle Boxes- Second Generation | Completed | 2010 | 146 | 17 | A | 84 | $500,000 | Not provided | Not provided | Not provided | N/A | Structural | 2013 | Central Indian River Lagoon | Not provided | Not provided | Not provided | TN 19.05% TA & TP 15.5% TA | yes | 32.8333 | 50.281
1906 | City of Melbourne Beach | Central IRL | A | IR12-21 | 0.56 | 0.48 | 0.041544 | 9.4286 | 1.386 | 0.3917 | 0.057579 | 1210 | Fixed Single Family Units | MB-04 | Basin 1 HMPG Flood Water Improvements | 83.7139 | Town of Melbourne Beach | N/A | Basin 1 - Hazard Mitigation Grant Program (HMGP) Flood Water Improvements Project | Not provided. | Baffle Boxes- Second Generation | Completed | 2010 | 146 | 17 | A | 84 | $500,000 | Not provided | Not provided | Not provided | N/A | Structural | 2013 | Central Indian River Lagoon | Not provided | Not provided | Not provided | TN 19.05% TA & TP 15.5% TA | yes | 66.4134 | 168.1239
1907 | City of Melbourne Beach | Central IRL | A | IR12-21 | 0.56 | 0.48 | 0.03203 | 9.4286 | 1.386 | 0.30199 | 0.044392 | 1210 | Fixed Single Family Units | MB-04 | Basin 1 HMPG Flood Water Improvements | 83.7139 | Town of Melbourne Beach | N/A | Basin 1 - Hazard Mitigation Grant Program (HMGP) Flood Water Improvements Project | Not provided. | Baffle Boxes- Second Generation | Completed | 2010 | 146 | 17 | A | 84 | $500,000 | Not provided | Not provided | Not provided | N/A | Structural | 2013 | Central Indian River Lagoon | Not provided | Not provided | Not provided | TN 19.05% TA & TP 15.5% TA | yes | 57.3294 | 129.619
1908 | City of Melbourne Beach | Central IRL | A | IR12-21 | 0.56 | 0.48 | 0.13947 | 9.4286 | 1.386 | 1.3151 | 0.19331 | 1210 | Fixed Single Family Units | MB-04 | Basin 1 HMPG Flood Water Improvements | 83.7139 | Town of Melbourne Beach | N/A | Basin 1 - Hazard Mitigation Grant Program (HMGP) Flood Water Improvements Project | Not provided. | Baffle Boxes- Second Generation | Completed | 2010 | 146 | 17 | A | 84 | $500,000 | Not provided | Not provided | Not provided | N/A | Structural | 2013 | Central Indian River Lagoon | Not provided | Not provided | Not provided | TN 19.05% TA & TP 15.5% TA | yes | 95.3547 | 564.4352
1909 | City of Melbourne Beach | Central IRL | A | IR12-21 | 0.56 | 0.48 | 0.17443 | 9.4286 | 1.386 | 1.6446 | 0.24175 | 1210 | Fixed Single Family Units | MB-04 | Basin 1 HMPG Flood Water Improvements | 83.7139 | Town of Melbourne Beach | N/A | Basin 1 - Hazard Mitigation Grant Program (HMGP) Flood Water Improvements Project | Not provided. | Baffle Boxes- Second Generation | Completed | 2010 | 146 | 17 | A | 84 | $500,000 | Not provided | Not provided | Not provided | N/A | Structural | 2013 | Central Indian River Lagoon | Not provided | Not provided | Not provided | TN 19.05% TA & TP 15.5% TA | yes | 106.4546 | 705.8914
1910 | City of Melbourne Beach | Central IRL | A | IR12-21 | 0.56 | 0.48 | 0.23029 | 9.4286 | 1.386 | 2.1713 | 0.31917 | 1210 | Fixed Single Family Units | MB-04 | Basin 1 HMPG Flood Water Improvements | 83.7139 | Town of Melbourne Beach | N/A | Basin 1 - Hazard Mitigation Grant Program (HMGP) Flood Water Improvements Project | Not provided. | Baffle Boxes- Second Generation | Completed | 2010 | 146 | 17 | A | 84 | $500,000 | Not provided | Not provided | Not provided | N/A | Structural | 2013 | Central Indian River Lagoon | Not provided | Not provided | Not provided | TN 19.05% TA & TP 15.5% TA | yes | 137.3067 | 931.9305
1911 | Town of Indialantic | Central IRL | A | IR12-21 | 0.56 | 0.48 | 0.051178 | 9.4459 | 1.3885 | 0.48342 | 0.07106 | 1210 | Fixed Single Family Units | MB-04 | Basin 1 HMPG Flood Water Improvements | 83.7139 | Town of Melbourne Beach | N/A | Basin 1 - Hazard Mitigation Grant Program (HMGP) Flood Water Improvements Project | Not provided. | Baffle Boxes- Second Generation | Completed | 2010 | 146 | 17 | A | 84 | $500,000 | Not provided | Not provided | Not provided | N/A | Structural | 2013 | Central Indian River Lagoon | Not provided | Not provided | Not provided | TN 19.05% TA & TP 15.5% TA | yes | 58.3435 | 207.1103
1912 | Town of Indialantic | Central IRL | A | IR12-21 | 0.56 | 0.48 | 0.11373 | 9.4459 | 1.3885 | 1.0743 | 0.15791 | 1210 | Fixed Single Family Units | MB-04 | Basin 1 HMPG Flood Water Improvements | 83.7139 | Town of Melbourne Beach | N/A | Basin 1 - Hazard Mitigation Grant Program (HMGP) Flood Water Improvements Project | Not provided. | Baffle Boxes- Second Generation | Completed | 2010 | 146 | 17 | A | 84 | $500,000 | Not provided | Not provided | Not provided | N/A | Structural | 2013 | Central Indian River Lagoon | Not provided | Not provided | Not provided | TN 19.05% TA & TP 15.5% TA | yes | 94.0461 | 460.2534
1913 | Town of Indialantic | Central IRL | A | IR12-21 | 0.56 | 0.48 | 0.0055313 | 9.4459 | 1.3885 | 0.052248 | 0.0076801 | 1210 | Fixed Single Family Units | MB-04 | Basin 1 HMPG Flood Water Improvements | 83.7139 | Town of Melbourne Beach | N/A | Basin 1 - Hazard Mitigation Grant Program (HMGP) Flood Water Improvements Project | Not provided. | Baffle Boxes- Second Generation | Completed | 2010 | 146 | 17 | A | 84 | $500,000 | Not provided | Not provided | Not provided | N/A | Structural | 2013 | Central Indian River Lagoon | Not provided | Not provided | Not provided | TN 19.05% TA & TP 15.5% TA | yes | 45.4455 | 22.3844
1914 | Town of Indialantic | Central IRL | A | IR12-21 | 0.56 | 0.48 | 0.0070647 | 9.4459 | 1.3885 | 0.066733 | 0.0098092 | 1210 | Fixed Single Family Units | MB-04 | Basin 1 HMPG Flood Water Improvements | 83.7139 | Town of Melbourne Beach | N/A | Basin 1 - Hazard Mitigation Grant Program (HMGP) Flood Water Improvements Project | Not provided. | Baffle Boxes- Second Generation | Completed | 2010 | 146 | 17 | A | 84 | $500,000 | Not provided | Not provided | Not provided | N/A | Structural | 2013 | Central Indian River Lagoon | Not provided | Not provided | Not provided | TN 19.05% TA & TP 15.5% TA | yes | 58.783 | 28.5898
1915 | City of Melbourne Beach | Central IRL | A | IR12-21 | 0.56 | 0.48 | 0.00041263 | 9.4459 | 1.3885 | 0.0038977 | 0.00057292 | 1200 | Residential, Medium Density-Two-five dwellingunits per acre | MB-04 | Basin 1 HMPG Flood Water Improvements | 83.7139 | Town of Melbourne Beach | N/A | Basin 1 - Hazard Mitigation Grant Program (HMGP) Flood Water Improvements Project | Not provided. | Baffle Boxes- Second Generation | Completed | 2010 | 146 | 17 | A | 84 | $500,000 | Not provided | Not provided | Not provided | N/A | Structural | 2013 | Central Indian River Lagoon | Not provided | Not provided | Not provided | TN 19.05% TA & TP 15.5% TA | yes | 6.44 | 1.6698
1916 | City of Melbourne Beach | Central IRL | A | IR12-21 | 0.56 | 0.48 | 0.10003 | 9.4459 | 1.3885 | 0.94489 | 0.13889 | 1210 | Fixed Single Family Units | MB-04 | Basin 1 HMPG Flood Water Improvements | 83.7139 | Town of Melbourne Beach | N/A | Basin 1 - Hazard Mitigation Grant Program (HMGP) Flood Water Improvements Project | Not provided. | Baffle Boxes- Second Generation | Completed | 2010 | 146 | 17 | A | 84 | $500,000 | Not provided | Not provided | Not provided | N/A | Structural | 2013 | Central Indian River Lagoon | Not provided | Not provided | Not provided | TN 19.05% TA & TP 15.5% TA | yes | 81.3161 | 404.814
1917 | City of Melbourne Beach | Central IRL | A | IR12-21 | 0.56 | 0.48 | 0.17831 | 9.4459 | 1.3885 | 1.6843 | 0.24758 | 1210 | Fixed Single Family Units | MB-04 | Basin 1 HMPG Flood Water Improvements | 83.7139 | Town of Melbourne Beach | N/A | Basin 1 - Hazard Mitigation Grant Program (HMGP) Flood Water Improvements Project | Not provided. | Baffle Boxes- Second Generation | Completed | 2010 | 146 | 17 | A | 84 | $500,000 | Not provided | Not provided | Not provided | N/A | Structural | 2013 | Central Indian River Lagoon | Not provided | Not provided | Not provided | TN 19.05% TA & TP 15.5% TA | yes | 108.4781 | 721.5882
1918 | City of Melbourne Beach | Central IRL | A | IR12-21 | 0.56 | 0.48 | 0.0056917 | 9.3633 | 1.3765 | 0.053293 | 0.0078346 | 1210 | Fixed Single Family Units | MB-04 | Basin 1 HMPG Flood Water Improvements | 83.7139 | Town of Melbourne Beach | N/A | Basin 1 - Hazard Mitigation Grant Program (HMGP) Flood Water Improvements Project | Not provided. | Baffle Boxes- Second Generation | Completed | 2010 | 146 | 17 | A | 84 | $500,000 | Not provided | Not provided | Not provided | N/A | Structural | 2013 | Central Indian River Lagoon | Not provided | Not provided | Not provided | TN 19.05% TA & TP 15.5% TA | yes | 20.7672 | 23.0333
1919 | City of Melbourne Beach | Central IRL | A | IR12-21 | 0.56 | 0.48 | 0.018798 | 9.3633 | 1.3765 | 0.17602 | 0.025876 | 1210 | Fixed Single Family Units | MB-04 | Basin 1 HMPG Flood Water Improvements | 83.7139 | Town of Melbourne Beach | N/A | Basin 1 - Hazard Mitigation Grant Program (HMGP) Flood Water Improvements Project | Not provided. | Baffle Boxes- Second Generation | Completed | 2010 | 146 | 17 | A | 84 | $500,000 | Not provided | Not provided | Not provided | N/A | Structural | 2013 | Central Indian River Lagoon | Not provided | Not provided | Not provided | TN 19.05% TA & TP 15.5% TA | yes | 62.5056 | 76.0746
1920 | City of Melbourne Beach | Central IRL | A | IR12-21 | 0.56 | 0.48 | 0.00090121 | 9.4571 | 1.3901 | 0.0085228 | 0.0012528 | 1200 | Residential, Medium Density-Two-five dwellingunits per acre | MB-04 | Basin 1 HMPG Flood Water Improvements | 83.7139 | Town of Melbourne Beach | N/A | Basin 1 - Hazard Mitigation Grant Program (HMGP) Flood Water Improvements Project | Not provided. | Baffle Boxes- Second Generation | Completed | 2010 | 146 | 17 | A | 84 | $500,000 | Not provided | Not provided | Not provided | N/A | Structural | 2013 | Central Indian River Lagoon | Not provided | Not provided | Not provided | TN 19.05% TA & TP 15.5% TA | yes | 9.1649 | 3.6471
1921 | City of Melbourne Beach | Central IRL | A | IR12-21 | 0.56 | 0.48 | 0.016872 | 9.4571 | 1.3901 | 0.15956 | 0.023454 | 1210 | Fixed Single Family Units | MB-04 | Basin 1 HMPG Flood Water Improvements | 83.7139 | Town of Melbourne Beach | N/A | Basin 1 - Hazard Mitigation Grant Program (HMGP) Flood Water Improvements Project | Not provided. | Baffle Boxes- Second Generation | Completed | 2010 | 146 | 17 | A | 84 | $500,000 | Not provided | Not provided | Not provided | N/A | Structural | 2013 | Central Indian River Lagoon | Not provided | Not provided | Not provided | TN 19.05% TA & TP 15.5% TA | yes | 36.1383 | 68.2783
1922 | City of Melbourne Beach | Central IRL | A | IR12-21 | 0.56 | 0.48 | 0.0077888 | 9.4361 | 1.3871 | 0.073496 | 0.010804 | 1200 | Residential, Medium Density-Two-five dwellingunits per acre | MB-04 | Basin 1 HMPG Flood Water Improvements | 83.7139 | Town of Melbourne Beach | N/A | Basin 1 - Hazard Mitigation Grant Program (HMGP) Flood Water Improvements Project | Not provided. | Baffle Boxes- Second Generation | Completed | 2010 | 146 | 17 | A | 84 | $500,000 | Not provided | Not provided | Not provided | N/A | Structural | 2013 | Central Indian River Lagoon | Not provided | Not provided | Not provided | TN 19.05% TA & TP 15.5% TA | yes | 27.1973 | 31.5203
1923 | City of Melbourne Beach | Central IRL | A | IR12-21 | 0.56 | 0.48 | 0.040212 | 9.4361 | 1.3871 | 0.37944 | 0.055776 | 1210 | Fixed Single Family Units | MB-04 | Basin 1 HMPG Flood Water Improvements | 83.7139 | Town of Melbourne Beach | N/A | Basin 1 - Hazard Mitigation Grant Program (HMGP) Flood Water Improvements Project | Not provided. | Baffle Boxes- Second Generation | Completed | 2010 | 146 | 17 | A | 84 | $500,000 | Not provided | Not provided | Not provided | N/A | Structural | 2013 | Central Indian River Lagoon | Not provided | Not provided | Not provided | TN 19.05% TA & TP 15.5% TA | yes | 62.7519 | 162.7312
1924 | Town of Indialantic | Central IRL | A | IR12-21 | 0.56 | 0.48 | 0.14717 | 9.3908 | 1.3805 | 1.382 | 0.20316 | 1210 | Fixed Single Family Units | MB-04 | Basin 1 HMPG Flood Water Improvements | 83.7139 | Town of Melbourne Beach | N/A | Basin 1 - Hazard Mitigation Grant Program (HMGP) Flood Water Improvements Project | Not provided. | Baffle Boxes- Second Generation | Completed | 2010 | 146 | 17 | A | 84 | $500,000 | Not provided | Not provided | Not provided | N/A | Structural | 2013 | Central Indian River Lagoon | Not provided | Not provided | Not provided | TN 19.05% TA & TP 15.5% TA | yes | 101.926 | 595.561
1925 | City of Melbourne Beach | Central IRL | A | IR12-21 | 0.56 | 0.48 | 0.17822 | 9.3908 | 1.3805 | 1.6736 | 0.24603 | 1210 | Fixed Single Family Units | MB-04 | Basin 1 HMPG Flood Water Improvements | 83.7139 | Town of Melbourne Beach | N/A | Basin 1 - Hazard Mitigation Grant Program (HMGP) Flood Water Improvements Project | Not provided. | Baffle Boxes- Second Generation | Completed | 2010 | 146 | 17 | A | 84 | $500,000 | Not provided | Not provided | Not provided | N/A | Structural | 2013 | Central Indian River Lagoon | Not provided | Not provided | Not provided | TN 19.05% TA & TP 15.5% TA | yes | 122.2972 | 721.2194
1926 | City of Melbourne Beach | Central IRL | A | IR12-21 | 0.56 | 0.48 | 0.13714 | 9.3908 | 1.3805 | 1.2879 | 0.18933 | 1210 | Fixed Single Family Units | MB-04 | Basin 1 HMPG Flood Water Improvements | 83.7139 | Town of Melbourne Beach | N/A | Basin 1 - Hazard Mitigation Grant Program (HMGP) Flood Water Improvements Project | Not provided. | Baffle Boxes- Second Generation | Completed | 2010 | 146 | 17 | A | 84 | $500,000 | Not provided | Not provided | Not provided | N/A | Structural | 2013 | Central Indian River Lagoon | Not provided | Not provided | Not provided | TN 19.05% TA & TP 15.5% TA | yes | 105.5337 | 555.0054
1927 | City of Melbourne Beach | Central IRL | A | IR12-21 | 0.56 | 0.48 | 0.11082 | 9.3905 | 1.3804 | 1.0406 | 0.15297 | 1200 | Residential, Medium Density-Two-five dwellingunits per acre | MB-04 | Basin 1 HMPG Flood Water Improvements | 83.7139 | Town of Melbourne Beach | N/A | Basin 1 - Hazard Mitigation Grant Program (HMGP) Flood Water Improvements Project | Not provided. | Baffle Boxes- Second Generation | Completed | 2010 | 146 | 17 | A | 84 | $500,000 | Not provided | Not provided | Not provided | N/A | Structural | 2013 | Central Indian River Lagoon | Not provided | Not provided | Not provided | TN 19.05% TA & TP 15.5% TA | yes | 134.7166 | 448.4533
1928 | City of Melbourne Beach | Central IRL | A | IR12-21 | 0.56 | 0.48 | 5.2561e-06 | 9.3905 | 1.3804 | 4.9357e-05 | 7.2557e-06 | 1210 | Fixed Single Family Units | MB-04 | Basin 1 HMPG Flood Water Improvements | 83.7139 | Town of Melbourne Beach | N/A | Basin 1 - Hazard Mitigation Grant Program (HMGP) Flood Water Improvements Project | Not provided. | Baffle Boxes- Second Generation | Completed | 2010 | 146 | 17 | A | 84 | $500,000 | Not provided | Not provided | Not provided | N/A | Structural | 2013 | Central Indian River Lagoon | Not provided | Not provided | Not provided | TN 19.05% TA & TP 15.5% TA | yes | 0.7133 | 0.021271
1929 | City of Melbourne Beach | Central IRL | A | IR12-21 | 0.56 | 0.48 | 0.056891 | 9.3905 | 1.3804 | 0.53424 | 0.078535 | 1210 | Fixed Single Family Units | MB-04 | Basin 1 HMPG Flood Water Improvements | 83.7139 | Town of Melbourne Beach | N/A | Basin 1 - Hazard Mitigation Grant Program (HMGP) Flood Water Improvements Project | Not provided. | Baffle Boxes- Second Generation | Completed | 2010 | 146 | 17 | A | 84 | $500,000 | Not provided | Not provided | Not provided | N/A | Structural | 2013 | Central Indian River Lagoon | Not provided | Not provided | Not provided | TN 19.05% TA & TP 15.5% TA | yes | 81.7145 | 230.2315
1930 | City of Melbourne Beach | Central IRL | A | IR12-21 | 0.56 | 0.48 | 0.077125 | 9.4137 | 1.3838 | 0.72603 | 0.10673 | 1210 | Fixed Single Family Units | MB-04 | Basin 1 HMPG Flood Water Improvements | 83.7139 | Town of Melbourne Beach | N/A | Basin 1 - Hazard Mitigation Grant Program (HMGP) Flood Water Improvements Project | Not provided. | Baffle Boxes- Second Generation | Completed | 2010 | 146 | 17 | A | 84 | $500,000 | Not provided | Not provided | Not provided | N/A | Structural | 2013 | Central Indian River Lagoon | Not provided | Not provided | Not provided | TN 19.05% TA & TP 15.5% TA | yes | 70.6141 | 312.1123
1931 | City of Melbourne Beach | Central IRL | A | IR12-21 | 0.56 | 0.48 | 0.11241 | 9.4137 | 1.3838 | 1.0582 | 0.15556 | 1210 | Fixed Single Family Units | MB-04 | Basin 1 HMPG Flood Water Improvements | 83.7139 | Town of Melbourne Beach | N/A | Basin 1 - Hazard Mitigation Grant Program (HMGP) Flood Water Improvements Project | Not provided. | Baffle Boxes- Second Generation | Completed | 2010 | 146 | 17 | A | 84 | $500,000 | Not provided | Not provided | Not provided | N/A | Structural | 2013 | Central Indian River Lagoon | Not provided | Not provided | Not provided | TN 19.05% TA & TP 15.5% TA | yes | 106.2081 | 454.9189
1932 | City of Melbourne Beach | Central IRL | A | IR12-21 | 0.56 | 0.48 | 0.095427 | 9.4137 | 1.3838 | 0.89832 | 0.13205 | 1210 | Fixed Single Family Units | MB-04 | Basin 1 HMPG Flood Water Improvements | 83.7139 | Town of Melbourne Beach | N/A | Basin 1 - Hazard Mitigation Grant Program (HMGP) Flood Water Improvements Project | Not provided. | Baffle Boxes- Second Generation | Completed | 2010 | 146 | 17 | A | 84 | $500,000 | Not provided | Not provided | Not provided | N/A | Structural | 2013 | Central Indian River Lagoon | Not provided | Not provided | Not provided | TN 19.05% TA & TP 15.5% TA | yes | 77.6738 | 386.1782
1933 | City of Melbourne Beach | Central IRL | A | IR12-21 | 0.56 | 0.48 | 0.012292 | 9.4137 | 1.3838 | 0.11571 | 0.017009 | 1210 | Fixed Single Family Units | MB-04 | Basin 1 HMPG Flood Water Improvements | 83.7139 | Town of Melbourne Beach | N/A | Basin 1 - Hazard Mitigation Grant Program (HMGP) Flood Water Improvements Project | Not provided. | Baffle Boxes- Second Generation | Completed | 2010 | 146 | 17 | A | 84 | $500,000 | Not provided | Not provided | Not provided | N/A | Structural | 2013 | Central Indian River Lagoon | Not provided | Not provided | Not provided | TN 19.05% TA & TP 15.5% TA | yes | 30.4688 | 49.743
1934 | City of Melbourne Beach | Central IRL | A | IR12-21 | 0.56 | 0.48 | 0.32051 | 9.4137 | 1.3838 | 3.0172 | 0.44352 | 1210 | Fixed Single Family Units | MB-04 | Basin 1 HMPG Flood Water Improvements | 83.7139 | Town of Melbourne Beach | N/A | Basin 1 - Hazard Mitigation Grant Program (HMGP) Flood Water Improvements Project | Not provided. | Baffle Boxes- Second Generation | Completed | 2010 | 146 | 17 | A | 84 | $500,000 | Not provided | Not provided | Not provided | N/A | Structural | 2013 | Central Indian River Lagoon | Not provided | Not provided | Not provided | TN 19.05% TA & TP 15.5% TA | yes | 186.4834 | 1297.0475
1935 | City of Melbourne Beach | Central IRL | A | IR12-21 | 0.56 | 0.48 | 0.020796 | 9.372 | 1.3778 | 0.1949 | 0.028652 | 1210 | Fixed Single Family Units | MB-04 | Basin 1 HMPG Flood Water Improvements | 83.7139 | Town of Melbourne Beach | N/A | Basin 1 - Hazard Mitigation Grant Program (HMGP) Flood Water Improvements Project | Not provided. | Baffle Boxes- Second Generation | Completed | 2010 | 146 | 17 | A | 84 | $500,000 | Not provided | Not provided | Not provided | N/A | Structural | 2013 | Central Indian River Lagoon | Not provided | Not provided | Not provided | TN 19.05% TA & TP 15.5% TA | yes | 40.5704 | 84.1571
1936 | City of Melbourne Beach | Central IRL | A | IR12-21 | 0.56 | 0.48 | 0.053224 | 9.372 | 1.3778 | 0.49881 | 0.07333 | 1210 | Fixed Single Family Units | MB-04 | Basin 1 HMPG Flood Water Improvements | 83.7139 | Town of Melbourne Beach | N/A | Basin 1 - Hazard Mitigation Grant Program (HMGP) Flood Water Improvements Project | Not provided. | Baffle Boxes- Second Generation | Completed | 2010 | 146 | 17 | A | 84 | $500,000 | Not provided | Not provided | Not provided | N/A | Structural | 2013 | Central Indian River Lagoon | Not provided | Not provided | Not provided | TN 19.05% TA & TP 15.5% TA | yes | 83.3936 | 215.3882
1937 | City of Melbourne Beach | Central IRL | A | IR12-21 | 0.56 | 0.48 | 0.02655 | 9.372 | 1.3778 | 0.24882 | 0.03658 | 1210 | Fixed Single Family Units | MB-04 | Basin 1 HMPG Flood Water Improvements | 83.7139 | Town of Melbourne Beach | N/A | Basin 1 - Hazard Mitigation Grant Program (HMGP) Flood Water Improvements Project | Not provided. | Baffle Boxes- Second Generation | Completed | 2010 | 146 | 17 | A | 84 | $500,000 | Not provided | Not provided | Not provided | N/A | Structural | 2013 | Central Indian River Lagoon | Not provided | Not provided | Not provided | TN 19.05% TA & TP 15.5% TA | yes | 58.8565 | 107.4433
1938 | City of Melbourne Beach | Central IRL | A | IR12-21 | 0.56 | 0.48 | 0.028522 | 9.372 | 1.3778 | 0.26731 | 0.039297 | 1210 | Fixed Single Family Units | MB-04 | Basin 1 HMPG Flood Water Improvements | 83.7139 | Town of Melbourne Beach | N/A | Basin 1 - Hazard Mitigation Grant Program (HMGP) Flood Water Improvements Project | Not provided. | Baffle Boxes- Second Generation | Completed | 2010 | 146 | 17 | A | 84 | $500,000 | Not provided | Not provided | Not provided | N/A | Structural | 2013 | Central Indian River Lagoon | Not provided | Not provided | Not provided | TN 19.05% TA & TP 15.5% TA | yes | 58.7376 | 115.4249
1939 | City of Melbourne Beach | Central IRL | A | IR12-21 | 0.56 | 0.48 | 0.18445 | 9.4368 | 1.3872 | 1.7406 | 0.25586 | 1200 | Residential, Medium Density-Two-five dwellingunits per acre | MB-04 | Basin 1 HMPG Flood Water Improvements | 83.7139 | Town of Melbourne Beach | N/A | Basin 1 - Hazard Mitigation Grant Program (HMGP) Flood Water Improvements Project | Not provided. | Baffle Boxes- Second Generation | Completed | 2010 | 146 | 17 | A | 84 | $500,000 | Not provided | Not provided | Not provided | N/A | Structural | 2013 | Central Indian River Lagoon | Not provided | Not provided | Not provided | TN 19.05% TA & TP 15.5% TA | yes | 135.0562 | 746.4259
1940 | City of Melbourne Beach | Central IRL | A | IR12-21 | 0.56 | 0.48 | 0.19217 | 9.4368 | 1.3872 | 1.8135 | 0.26657 | 1210 | Fixed Single Family Units | MB-04 | Basin 1 HMPG Flood Water Improvements | 83.7139 | Town of Melbourne Beach | N/A | Basin 1 - Hazard Mitigation Grant Program (HMGP) Flood Water Improvements Project | Not provided. | Baffle Boxes- Second Generation | Completed | 2010 | 146 | 17 | A | 84 | $500,000 | Not provided | Not provided | Not provided | N/A | Structural | 2013 | Central Indian River Lagoon | Not provided | Not provided | Not provided | TN 19.05% TA & TP 15.5% TA | yes | 112.3736 | 777.6855
1941 | City of Melbourne Beach | Central IRL | A | IR12-21 | 0.56 | 0.48 | 0.20032 | 9.4368 | 1.3872 | 1.8904 | 0.27788 | 1210 | Fixed Single Family Units | MB-04 | Basin 1 HMPG Flood Water Improvements | 83.7139 | Town of Melbourne Beach | N/A | Basin 1 - Hazard Mitigation Grant Program (HMGP) Flood Water Improvements Project | Not provided. | Baffle Boxes- Second Generation | Completed | 2010 | 146 | 17 | A | 84 | $500,000 | Not provided | Not provided | Not provided | N/A | Structural | 2013 | Central Indian River Lagoon | Not provided | Not provided | Not provided | TN 19.05% TA & TP 15.5% TA | yes | 113.6843 | 810.6747
1942 | City of Melbourne Beach | Central IRL | A | IR12-21 | 0.56 | 0.48 | 0.017051 | 9.4368 | 1.3872 | 0.16091 | 0.023653 | 1210 | Fixed Single Family Units | MB-04 | Basin 1 HMPG Flood Water Improvements | 83.7139 | Town of Melbourne Beach | N/A | Basin 1 - Hazard Mitigation Grant Program (HMGP) Flood Water Improvements Project | Not provided. | Baffle Boxes- Second Generation | Completed | 2010 | 146 | 17 | A | 84 | $500,000 | Not provided | Not provided | Not provided | N/A | Structural | 2013 | Central Indian River Lagoon | Not provided | Not provided | Not provided | TN 19.05% TA & TP 15.5% TA | yes | 43.5172 | 69.0043
1943 | City of Melbourne Beach | Central IRL | A | IR12-21 | 0.56 | 0.48 | 0.023774 | 9.4368 | 1.3872 | 0.22435 | 0.032978 | 1210 | Fixed Single Family Units | MB-04 | Basin 1 HMPG Flood Water Improvements | 83.7139 | Town of Melbourne Beach | N/A | Basin 1 - Hazard Mitigation Grant Program (HMGP) Flood Water Improvements Project | Not provided. | Baffle Boxes- Second Generation | Completed | 2010 | 146 | 17 | A | 84 | $500,000 | Not provided | Not provided | Not provided | N/A | Structural | 2013 | Central Indian River Lagoon | Not provided | Not provided | Not provided | TN 19.05% TA & TP 15.5% TA | yes | 65.1474 | 96.2096
1944 | City of Melbourne Beach | Central IRL | A | IR12-21 | 0.56 | 0.48 | 0.1846 | 9.4368 | 1.3872 | 1.742 | 0.25607 | 1200 | Residential, Medium Density-Two-five dwellingunits per acre | MB-04 | Basin 1 HMPG Flood Water Improvements | 83.7139 | Town of Melbourne Beach | N/A | Basin 1 - Hazard Mitigation Grant Program (HMGP) Flood Water Improvements Project | Not provided. | Baffle Boxes- Second Generation | Completed | 2010 | 146 | 17 | A | 84 | $500,000 | Not provided | Not provided | Not provided | N/A | Structural | 2013 | Central Indian River Lagoon | Not provided | Not provided | Not provided | TN 19.05% TA & TP 15.5% TA | yes | 129.7034 | 747.0388
1945 | City of Melbourne Beach | Central IRL | A | IR12-21 | 0.56 | 0.48 | 0.21906 | 9.4368 | 1.3872 | 2.0672 | 0.30387 | 1210 | Fixed Single Family Units | MB-04 | Basin 1 HMPG Flood Water Improvements | 83.7139 | Town of Melbourne Beach | N/A | Basin 1 - Hazard Mitigation Grant Program (HMGP) Flood Water Improvements Project | Not provided. | Baffle Boxes- Second Generation | Completed | 2010 | 146 | 17 | A | 84 | $500,000 | Not provided | Not provided | Not provided | N/A | Structural | 2013 | Central Indian River Lagoon | Not provided | Not provided | Not provided | TN 19.05% TA & TP 15.5% TA | yes | 119.1531 | 886.4882
1946 | City of Melbourne Beach | Central IRL | A | IR12-21 | 0.56 | 0.48 | 0.056513 | 9.4368 | 1.3872 | 0.5333 | 0.078393 | 1210 | Fixed Single Family Units | MB-04 | Basin 1 HMPG Flood Water Improvements | 83.7139 | Town of Melbourne Beach | N/A | Basin 1 - Hazard Mitigation Grant Program (HMGP) Flood Water Improvements Project | Not provided. | Baffle Boxes- Second Generation | Completed | 2010 | 146 | 17 | A | 84 | $500,000 | Not provided | Not provided | Not provided | N/A | Structural | 2013 | Central Indian River Lagoon | Not provided | Not provided | Not provided | TN 19.05% TA & TP 15.5% TA | yes | 76.6294 | 228.7002
1947 | City of Melbourne Beach | Central IRL | A | IR12-21 | 0.56 | 0.48 | 0.09979 | 9.4368 | 1.3872 | 0.9417 | 0.13842 | 1210 | Fixed Single Family Units | MB-04 | Basin 1 HMPG Flood Water Improvements | 83.7139 | Town of Melbourne Beach | N/A | Basin 1 - Hazard Mitigation Grant Program (HMGP) Flood Water Improvements Project | Not provided. | Baffle Boxes- Second Generation | Completed | 2010 | 146 | 17 | A | 84 | $500,000 | Not provided | Not provided | Not provided | N/A | Structural | 2013 | Central Indian River Lagoon | Not provided | Not provided | Not provided | TN 19.05% TA & TP 15.5% TA | yes | 86.932 | 403.8357
1948 | City of Melbourne Beach | Central IRL | A | IR12-21 | 0.56 | 0.48 | 0.017687 | 9.4368 | 1.3872 | 0.16691 | 0.024535 | 1210 | Fixed Single Family Units | MB-04 | Basin 1 HMPG Flood Water Improvements | 83.7139 | Town of Melbourne Beach | N/A | Basin 1 - Hazard Mitigation Grant Program (HMGP) Flood Water Improvements Project | Not provided. | Baffle Boxes- Second Generation | Completed | 2010 | 146 | 17 | A | 84 | $500,000 | Not provided | Not provided | Not provided | N/A | Structural | 2013 | Central Indian River Lagoon | Not provided | Not provided | Not provided | TN 19.05% TA & TP 15.5% TA | yes | 42.0401 | 71.5773
1949 | City of Melbourne Beach | Central IRL | A | IR12-21 | 0.56 | 0.48 | 0.04012 | 9.4368 | 1.3872 | 0.3786 | 0.055653 | 1210 | Fixed Single Family Units | MB-04 | Basin 1 HMPG Flood Water Improvements | 83.7139 | Town of Melbourne Beach | N/A | Basin 1 - Hazard Mitigation Grant Program (HMGP) Flood Water Improvements Project | Not provided. | Baffle Boxes- Second Generation | Completed | 2010 | 146 | 17 | A | 84 | $500,000 | Not provided | Not provided | Not provided | N/A | Structural | 2013 | Central Indian River Lagoon | Not provided | Not provided | Not provided | TN 19.05% TA & TP 15.5% TA | yes | 76.2883 | 162.3597
1950 | Town of Indialantic | Central IRL | A | IR12-21 | 0.56 | 0.48 | 0.044185 | 9.4012 | 1.382 | 0.41539 | 0.061063 | 1200 | Residential, Medium Density-Two-five dwellingunits per acre | MB-04 | Basin 1 HMPG Flood Water Improvements | 83.7139 | Town of Melbourne Beach | N/A | Basin 1 - Hazard Mitigation Grant Program (HMGP) Flood Water Improvements Project | Not provided. | Baffle Boxes- Second Generation | Completed | 2010 | 146 | 17 | A | 84 | $500,000 | Not provided | Not provided | Not provided | N/A | Structural | 2013 | Central Indian River Lagoon | Not provided | Not provided | Not provided | TN 19.05% TA & TP 15.5% TA | yes | 60.4628 | 178.8105
1951 | Town of Indialantic | Central IRL | A | IR12-21 | 0.56 | 0.48 | 0.056689 | 9.4012 | 1.382 | 0.53294 | 0.078344 | 1210 | Fixed Single Family Units | MB-04 | Basin 1 HMPG Flood Water Improvements | 83.7139 | Town of Melbourne Beach | N/A | Basin 1 - Hazard Mitigation Grant Program (HMGP) Flood Water Improvements Project | Not provided. | Baffle Boxes- Second Generation | Completed | 2010 | 146 | 17 | A | 84 | $500,000 | Not provided | Not provided | Not provided | N/A | Structural | 2013 | Central Indian River Lagoon | Not provided | Not provided | Not provided | TN 19.05% TA & TP 15.5% TA | yes | 68.457 | 229.4131
1952 | Town of Indialantic | Central IRL | A | IR12-21 | 0.56 | 0.48 | 0.14346 | 9.4012 | 1.382 | 1.3487 | 0.19826 | 1210 | Fixed Single Family Units | MB-04 | Basin 1 HMPG Flood Water Improvements | 83.7139 | Town of Melbourne Beach | N/A | Basin 1 - Hazard Mitigation Grant Program (HMGP) Flood Water Improvements Project | Not provided. | Baffle Boxes- Second Generation | Completed | 2010 | 146 | 17 | A | 84 | $500,000 | Not provided | Not provided | Not provided | N/A | Structural | 2013 | Central Indian River Lagoon | Not provided | Not provided | Not provided | TN 19.05% TA & TP 15.5% TA | yes | 101.4227 | 580.5494
1953 | City of Melbourne Beach | Central IRL | A | IR12-21 | 0.56 | 0.48 | 0.0033175 | 9.4012 | 1.382 | 0.031188 | 0.0045847 | 1200 | Residential, Medium Density-Two-five dwellingunits per acre | MB-04 | Basin 1 HMPG Flood Water Improvements | 83.7139 | Town of Melbourne Beach | N/A | Basin 1 - Hazard Mitigation Grant Program (HMGP) Flood Water Improvements Project | Not provided. | Baffle Boxes- Second Generation | Completed | 2010 | 146 | 17 | A | 84 | $500,000 | Not provided | Not provided | Not provided | N/A | Structural | 2013 | Central Indian River Lagoon | Not provided | Not provided | Not provided | TN 19.05% TA & TP 15.5% TA | yes | 19.0484 | 13.4253
1954 | City of Melbourne Beach | Central IRL | A | IR12-21 | 0.56 | 0.48 | 0.013881 | 9.4012 | 1.382 | 0.1305 | 0.019184 | 1210 | Fixed Single Family Units | MB-04 | Basin 1 HMPG Flood Water Improvements | 83.7139 | Town of Melbourne Beach | N/A | Basin 1 - Hazard Mitigation Grant Program (HMGP) Flood Water Improvements Project | Not provided. | Baffle Boxes- Second Generation | Completed | 2010 | 146 | 17 | A | 84 | $500,000 | Not provided | Not provided | Not provided | N/A | Structural | 2013 | Central Indian River Lagoon | Not provided | Not provided | Not provided | TN 19.05% TA & TP 15.5% TA | yes | 34.4624 | 56.1759
1955 | City of Melbourne Beach | Central IRL | A | IR12-21 | 0.56 | 0.48 | 0.023243 | 9.4012 | 1.382 | 0.21851 | 0.032122 | 1210 | Fixed Single Family Units | MB-04 | Basin 1 HMPG Flood Water Improvements | 83.7139 | Town of Melbourne Beach | N/A | Basin 1 - Hazard Mitigation Grant Program (HMGP) Flood Water Improvements Project | Not provided. | Baffle Boxes- Second Generation | Completed | 2010 | 146 | 17 | A | 84 | $500,000 | Not provided | Not provided | Not provided | N/A | Structural | 2013 | Central Indian River Lagoon | Not provided | Not provided | Not provided | TN 19.05% TA & TP 15.5% TA | yes | 39.9237 | 94.0611
1956 | City of Melbourne Beach | Central IRL | A | IR12-21 | 0.56 | 0.48 | 0.2432 | 9.4012 | 1.382 | 2.2864 | 0.33611 | 1210 | Fixed Single Family Units | MB-04 | Basin 1 HMPG Flood Water Improvements | 83.7139 | Town of Melbourne Beach | N/A | Basin 1 - Hazard Mitigation Grant Program (HMGP) Flood Water Improvements Project | Not provided. | Baffle Boxes- Second Generation | Completed | 2010 | 146 | 17 | A | 84 | $500,000 | Not provided | Not provided | Not provided | N/A | Structural | 2013 | Central Indian River Lagoon | Not provided | Not provided | Not provided | TN 19.05% TA & TP 15.5% TA | yes | 120.764 | 984.2098
1957 | City of Melbourne Beach | Central IRL | A | IR12-21 | 0.56 | 0.48 | 0.089787 | 9.4012 | 1.382 | 0.8441 | 0.12408 | 1210 | Fixed Single Family Units | MB-04 | Basin 1 HMPG Flood Water Improvements | 83.7139 | Town of Melbourne Beach | N/A | Basin 1 - Hazard Mitigation Grant Program (HMGP) Flood Water Improvements Project | Not provided. | Baffle Boxes- Second Generation | Completed | 2010 | 146 | 17 | A | 84 | $500,000 | Not provided | Not provided | Not provided | N/A | Structural | 2013 | Central Indian River Lagoon | Not provided | Not provided | Not provided | TN 19.05% TA & TP 15.5% TA | yes | 79.0859 | 363.3548
1958 | City of Melbourne Beach | Central IRL | A | IR12-21 | 0.56 | 0.48 | 0.43413 | 9.372 | 1.3778 | 4.0687 | 0.59814 | 1210 | Fixed Single Family Units | MB-04 | Basin 1 HMPG Flood Water Improvements | 83.7139 | Town of Melbourne Beach | N/A | Basin 1 - Hazard Mitigation Grant Program (HMGP) Flood Water Improvements Project | Not provided. | Baffle Boxes- Second Generation | Completed | 2010 | 146 | 17 | A | 84 | $500,000 | Not provided | Not provided | Not provided | N/A | Structural | 2013 | Central Indian River Lagoon | Not provided | Not provided | Not provided | TN 19.05% TA & TP 15.5% TA | yes | 165.5895 | 1756.8795
1959 | City of Melbourne Beach | Central IRL | A | IR12-21 | 0.56 | 0.48 | 0.045673 | 9.372 | 1.3778 | 0.42805 | 0.062927 | 1210 | Fixed Single Family Units | MB-04 | Basin 1 HMPG Flood Water Improvements | 83.7139 | Town of Melbourne Beach | N/A | Basin 1 - Hazard Mitigation Grant Program (HMGP) Flood Water Improvements Project | Not provided. | Baffle Boxes- Second Generation | Completed | 2010 | 146 | 17 | A | 84 | $500,000 | Not provided | Not provided | Not provided | N/A | Structural | 2013 | Central Indian River Lagoon | Not provided | Not provided | Not provided | TN 19.05% TA & TP 15.5% TA | yes | 68.3505 | 184.8327
1960 | City of Melbourne Beach | Central IRL | A | IR12-21 | 0.56 | 0.48 | 0.00074816 | 9.372 | 1.3778 | 0.0070118 | 0.0010308 | 1210 | Fixed Single Family Units | MB-04 | Basin 1 HMPG Flood Water Improvements | 83.7139 | Town of Melbourne Beach | N/A | Basin 1 - Hazard Mitigation Grant Program (HMGP) Flood Water Improvements Project | Not provided. | Baffle Boxes- Second Generation | Completed | 2010 | 146 | 17 | A | 84 | $500,000 | Not provided | Not provided | Not provided | N/A | Structural | 2013 | Central Indian River Lagoon | Not provided | Not provided | Not provided | TN 19.05% TA & TP 15.5% TA | yes | 28.0457 | 3.0277
1961 | City of Melbourne Beach | Central IRL | A | IR12-21 | 0.56 | 0.48 | 0.13721 | 9.372 | 1.3778 | 1.2859 | 0.18904 | 1210 | Fixed Single Family Units | MB-04 | Basin 1 HMPG Flood Water Improvements | 83.7139 | Town of Melbourne Beach | N/A | Basin 1 - Hazard Mitigation Grant Program (HMGP) Flood Water Improvements Project | Not provided. | Baffle Boxes- Second Generation | Completed | 2010 | 146 | 17 | A | 84 | $500,000 | Not provided | Not provided | Not provided | N/A | Structural | 2013 | Central Indian River Lagoon | Not provided | Not provided | Not provided | TN 19.05% TA & TP 15.5% TA | yes | 141.8931 | 555.26
1962 | City of Melbourne Beach | Central IRL | A | IR12-21 | 0.56 | 0.48 | 0.084879 | 9.4368 | 1.3872 | 0.80099 | 0.11774 | 1210 | Fixed Single Family Units | MB-04 | Basin 1 HMPG Flood Water Improvements | 83.7139 | Town of Melbourne Beach | N/A | Basin 1 - Hazard Mitigation Grant Program (HMGP) Flood Water Improvements Project | Not provided. | Baffle Boxes- Second Generation | Completed | 2010 | 146 | 17 | A | 84 | $500,000 | Not provided | Not provided | Not provided | N/A | Structural | 2013 | Central Indian River Lagoon | Not provided | Not provided | Not provided | TN 19.05% TA & TP 15.5% TA | yes | 83.0775 | 343.4949
1963 | City of Melbourne Beach | Central IRL | A | IR12-21 | 0.56 | 0.48 | 0.24134 | 9.4368 | 1.3872 | 2.2775 | 0.33478 | 1210 | Fixed Single Family Units | MB-04 | Basin 1 HMPG Flood Water Improvements | 83.7139 | Town of Melbourne Beach | N/A | Basin 1 - Hazard Mitigation Grant Program (HMGP) Flood Water Improvements Project | Not provided. | Baffle Boxes- Second Generation | Completed | 2010 | 146 | 17 | A | 84 | $500,000 | Not provided | Not provided | Not provided | N/A | Structural | 2013 | Central Indian River Lagoon | Not provided | Not provided | Not provided | TN 19.05% TA & TP 15.5% TA | yes | 125.0919 | 976.6848
1964 | City of Melbourne Beach | Central IRL | A | IR12-21 | 0.56 | 0.48 | 0.048045 | 9.4368 | 1.3872 | 0.45339 | 0.066646 | 1210 | Fixed Single Family Units | MB-04 | Basin 1 HMPG Flood Water Improvements | 83.7139 | Town of Melbourne Beach | N/A | Basin 1 - Hazard Mitigation Grant Program (HMGP) Flood Water Improvements Project | Not provided. | Baffle Boxes- Second Generation | Completed | 2010 | 146 | 17 | A | 84 | $500,000 | Not provided | Not provided | Not provided | N/A | Structural | 2013 | Central Indian River Lagoon | Not provided | Not provided | Not provided | TN 19.05% TA & TP 15.5% TA | yes | 66.3367 | 194.4321
1965 | City of Melbourne Beach | Central IRL | A | IR12-21 | 0.56 | 0.48 | 0.041184 | 9.4368 | 1.3872 | 0.38864 | 0.057128 | 1210 | Fixed Single Family Units | MB-04 | Basin 1 HMPG Flood Water Improvements | 83.7139 | Town of Melbourne Beach | N/A | Basin 1 - Hazard Mitigation Grant Program (HMGP) Flood Water Improvements Project | Not provided. | Baffle Boxes- Second Generation | Completed | 2010 | 146 | 17 | A | 84 | $500,000 | Not provided | Not provided | Not provided | N/A | Structural | 2013 | Central Indian River Lagoon | Not provided | Not provided | Not provided | TN 19.05% TA & TP 15.5% TA | yes | 62.6116 | 166.6643
1966 | City of Melbourne Beach | Central IRL | A | IR12-21 | 0.56 | 0.48 | 0.024081 | 9.4368 | 1.3872 | 0.22724 | 0.033404 | 1210 | Fixed Single Family Units | MB-04 | Basin 1 HMPG Flood Water Improvements | 83.7139 | Town of Melbourne Beach | N/A | Basin 1 - Hazard Mitigation Grant Program (HMGP) Flood Water Improvements Project | Not provided. | Baffle Boxes- Second Generation | Completed | 2010 | 146 | 17 | A | 84 | $500,000 | Not provided | Not provided | Not provided | N/A | Structural | 2013 | Central Indian River Lagoon | Not provided | Not provided | Not provided | TN 19.05% TA & TP 15.5% TA | yes | 51.6805 | 97.4507
1967 | City of Melbourne Beach | Central IRL | A | IR12-21 | 0.56 | 0.48 | 0.17823 | 9.4368 | 1.3872 | 1.6819 | 0.24723 | 1210 | Fixed Single Family Units | MB-04 | Basin 1 HMPG Flood Water Improvements | 83.7139 | Town of Melbourne Beach | N/A | Basin 1 - Hazard Mitigation Grant Program (HMGP) Flood Water Improvements Project | Not provided. | Baffle Boxes- Second Generation | Completed | 2010 | 146 | 17 | A | 84 | $500,000 | Not provided | Not provided | Not provided | N/A | Structural | 2013 | Central Indian River Lagoon | Not provided | Not provided | Not provided | TN 19.05% TA & TP 15.5% TA | yes | 115.3993 | 721.2733
1968 | City of Melbourne Beach | Central IRL | A | IR12-21 | 0.56 | 0.48 | 0.027274 | 9.372 | 1.3778 | 0.25561 | 0.037577 | 1210 | Fixed Single Family Units | MB-04 | Basin 1 HMPG Flood Water Improvements | 83.7139 | Town of Melbourne Beach | N/A | Basin 1 - Hazard Mitigation Grant Program (HMGP) Flood Water Improvements Project | Not provided. | Baffle Boxes- Second Generation | Completed | 2010 | 146 | 17 | A | 84 | $500,000 | Not provided | Not provided | Not provided | N/A | Structural | 2013 | Central Indian River Lagoon | Not provided | Not provided | Not provided | TN 19.05% TA & TP 15.5% TA | yes | 48.4752 | 110.3737
1969 | City of Melbourne Beach | Central IRL | A | IR12-21 | 0.56 | 0.48 | 0.0087748 | 9.372 | 1.3778 | 0.082237 | 0.01209 | 1210 | Fixed Single Family Units | MB-04 | Basin 1 HMPG Flood Water Improvements | 83.7139 | Town of Melbourne Beach | N/A | Basin 1 - Hazard Mitigation Grant Program (HMGP) Flood Water Improvements Project | Not provided. | Baffle Boxes- Second Generation | Completed | 2010 | 146 | 17 | A | 84 | $500,000 | Not provided | Not provided | Not provided | N/A | Structural | 2013 | Central Indian River Lagoon | Not provided | Not provided | Not provided | TN 19.05% TA & TP 15.5% TA | yes | 34.7592 | 35.5102
1970 | City of Melbourne Beach | Central IRL | A | IR12-21 | 0.56 | 0.48 | 0.019669 | 9.372 | 1.3778 | 0.18433 | 0.027099 | 1210 | Fixed Single Family Units | MB-04 | Basin 1 HMPG Flood Water Improvements | 83.7139 | Town of Melbourne Beach | N/A | Basin 1 - Hazard Mitigation Grant Program (HMGP) Flood Water Improvements Project | Not provided. | Baffle Boxes- Second Generation | Completed | 2010 | 146 | 17 | A | 84 | $500,000 | Not provided | Not provided | Not provided | N/A | Structural | 2013 | Central Indian River Lagoon | Not provided | Not provided | Not provided | TN 19.05% TA & TP 15.5% TA | yes | 40.4073 | 79.5958
1971 | City of Melbourne Beach | Central IRL | A | IR12-21 | 0.56 | 0.48 | 0.023405 | 9.393 | 1.3808 | 0.21984 | 0.032318 | 1210 | Fixed Single Family Units | MB-04 | Basin 1 HMPG Flood Water Improvements | 83.7139 | Town of Melbourne Beach | N/A | Basin 1 - Hazard Mitigation Grant Program (HMGP) Flood Water Improvements Project | Not provided. | Baffle Boxes- Second Generation | Completed | 2010 | 146 | 17 | A | 84 | $500,000 | Not provided | Not provided | Not provided | N/A | Structural | 2013 | Central Indian River Lagoon | Not provided | Not provided | Not provided | TN 19.05% TA & TP 15.5% TA | yes | 49.4706 | 94.716
1972 | City of Melbourne Beach | Central IRL | A | IR12-21 | 0.56 | 0.48 | 0.045282 | 9.393 | 1.3808 | 0.42534 | 0.062527 | 1210 | Fixed Single Family Units | MB-04 | Basin 1 HMPG Flood Water Improvements | 83.7139 | Town of Melbourne Beach | N/A | Basin 1 - Hazard Mitigation Grant Program (HMGP) Flood Water Improvements Project | Not provided. | Baffle Boxes- Second Generation | Completed | 2010 | 146 | 17 | A | 84 | $500,000 | Not provided | Not provided | Not provided | N/A | Structural | 2013 | Central Indian River Lagoon | Not provided | Not provided | Not provided | TN 19.05% TA & TP 15.5% TA | yes | 58.509 | 183.2516
1973 | City of Melbourne Beach | Central IRL | A | IR12-21 | 0.56 | 0.48 | 0.070858 | 9.393 | 1.3808 | 0.66558 | 0.097843 | 1210 | Fixed Single Family Units | MB-04 | Basin 1 HMPG Flood Water Improvements | 83.7139 | Town of Melbourne Beach | N/A | Basin 1 - Hazard Mitigation Grant Program (HMGP) Flood Water Improvements Project | Not provided. | Baffle Boxes- Second Generation | Completed | 2010 | 146 | 17 | A | 84 | $500,000 | Not provided | Not provided | Not provided | N/A | Structural | 2013 | Central Indian River Lagoon | Not provided | Not provided | Not provided | TN 19.05% TA & TP 15.5% TA | yes | 78.9011 | 286.754
1974 | City of Melbourne Beach | Central IRL | A | IR12-21 | 0.56 | 0.48 | 0.035743 | 9.393 | 1.3808 | 0.33574 | 0.049355 | 1210 | Fixed Single Family Units | MB-04 | Basin 1 HMPG Flood Water Improvements | 83.7139 | Town of Melbourne Beach | N/A | Basin 1 - Hazard Mitigation Grant Program (HMGP) Flood Water Improvements Project | Not provided. | Baffle Boxes- Second Generation | Completed | 2010 | 146 | 17 | A | 84 | $500,000 | Not provided | Not provided | Not provided | N/A | Structural | 2013 | Central Indian River Lagoon | Not provided | Not provided | Not provided | TN 19.05% TA & TP 15.5% TA | yes | 69.6688 | 144.6482
1975 | City of Melbourne Beach | Central IRL | A | IR12-21 | 0.56 | 0.48 | 0.018028 | 9.4162 | 1.3842 | 0.16975 | 0.024953 | 1210 | Fixed Single Family Units | MB-04 | Basin 1 HMPG Flood Water Improvements | 83.7139 | Town of Melbourne Beach | N/A | Basin 1 - Hazard Mitigation Grant Program (HMGP) Flood Water Improvements Project | Not provided. | Baffle Boxes- Second Generation | Completed | 2010 | 146 | 17 | A | 84 | $500,000 | Not provided | Not provided | Not provided | N/A | Structural | 2013 | Central Indian River Lagoon | Not provided | Not provided | Not provided | TN 19.05% TA & TP 15.5% TA | yes | 34.371 | 72.9554
1976 | City of Melbourne Beach | Central IRL | A | IR12-21 | 0.56 | 0.48 | 0.06098 | 9.4162 | 1.3842 | 0.57421 | 0.084408 | 1210 | Fixed Single Family Units | MB-04 | Basin 1 HMPG Flood Water Improvements | 83.7139 | Town of Melbourne Beach | N/A | Basin 1 - Hazard Mitigation Grant Program (HMGP) Flood Water Improvements Project | Not provided. | Baffle Boxes- Second Generation | Completed | 2010 | 146 | 17 | A | 84 | $500,000 | Not provided | Not provided | Not provided | N/A | Structural | 2013 | Central Indian River Lagoon | Not provided | Not provided | Not provided | TN 19.05% TA & TP 15.5% TA | yes | 83.5425 | 246.7791
1977 | City of Melbourne Beach | Central IRL | A | IR12-21 | 0.56 | 0.48 | 0.0095584 | 9.4162 | 1.3842 | 0.090004 | 0.01323 | 1210 | Fixed Single Family Units | MB-04 | Basin 1 HMPG Flood Water Improvements | 83.7139 | Town of Melbourne Beach | N/A | Basin 1 - Hazard Mitigation Grant Program (HMGP) Flood Water Improvements Project | Not provided. | Baffle Boxes- Second Generation | Completed | 2010 | 146 | 17 | A | 84 | $500,000 | Not provided | Not provided | Not provided | N/A | Structural | 2013 | Central Indian River Lagoon | Not provided | Not provided | Not provided | TN 19.05% TA & TP 15.5% TA | yes | 24.9309 | 38.6814
1978 | City of Melbourne Beach | Central IRL | A | IR12-21 | 0.56 | 0.48 | 0.028703 | 9.4162 | 1.3842 | 0.27027 | 0.039729 | 1210 | Fixed Single Family Units | MB-04 | Basin 1 HMPG Flood Water Improvements | 83.7139 | Town of Melbourne Beach | N/A | Basin 1 - Hazard Mitigation Grant Program (HMGP) Flood Water Improvements Project | Not provided. | Baffle Boxes- Second Generation | Completed | 2010 | 146 | 17 | A | 84 | $500,000 | Not provided | Not provided | Not provided | N/A | Structural | 2013 | Central Indian River Lagoon | Not provided | Not provided | Not provided | TN 19.05% TA & TP 15.5% TA | yes | 58.876 | 116.1553
1979 | City of Melbourne Beach | Central IRL | A | IR12-21 | 0.56 | 0.48 | 0.20673 | 9.4162 | 1.3842 | 1.9466 | 0.28616 | 1210 | Fixed Single Family Units | MB-04 | Basin 1 HMPG Flood Water Improvements | 83.7139 | Town of Melbourne Beach | N/A | Basin 1 - Hazard Mitigation Grant Program (HMGP) Flood Water Improvements Project | Not provided. | Baffle Boxes- Second Generation | Completed | 2010 | 146 | 17 | A | 84 | $500,000 | Not provided | Not provided | Not provided | N/A | Structural | 2013 | Central Indian River Lagoon | Not provided | Not provided | Not provided | TN 19.05% TA & TP 15.5% TA | yes | 117.4933 | 836.6191
1980 | City of Melbourne Beach | Central IRL | A | IR12-21 | 0.56 | 0.48 | 0.063349 | 9.4162 | 1.3842 | 0.59651 | 0.087686 | 1210 | Fixed Single Family Units | MB-04 | Basin 1 HMPG Flood Water Improvements | 83.7139 | Town of Melbourne Beach | N/A | Basin 1 - Hazard Mitigation Grant Program (HMGP) Flood Water Improvements Project | Not provided. | Baffle Boxes- Second Generation | Completed | 2010 | 146 | 17 | A | 84 | $500,000 | Not provided | Not provided | Not provided | N/A | Structural | 2013 | Central Indian River Lagoon | Not provided | Not provided | Not provided | TN 19.05% TA & TP 15.5% TA | yes | 69.0046 | 256.3641
1981 | City of Melbourne Beach | Central IRL | A | IR12-21 | 0.56 | 0.48 | 0.23041 | 9.4162 | 1.3842 | 2.1696 | 0.31893 | 1210 | Fixed Single Family Units | MB-04 | Basin 1 HMPG Flood Water Improvements | 83.7139 | Town of Melbourne Beach | N/A | Basin 1 - Hazard Mitigation Grant Program (HMGP) Flood Water Improvements Project | Not provided. | Baffle Boxes- Second Generation | Completed | 2010 | 146 | 17 | A | 84 | $500,000 | Not provided | Not provided | Not provided | N/A | Structural | 2013 | Central Indian River Lagoon | Not provided | Not provided | Not provided | TN 19.05% TA & TP 15.5% TA | yes | 137.4059 | 932.4456
1982 | City of Melbourne Beach | Central IRL | A | IR12-21 | 0.56 | 0.48 | 0.18392 | 9.4162 | 1.3842 | 1.7318 | 0.25458 | 1200 | Residential, Medium Density-Two-five dwellingunits per acre | MB-04 | Basin 1 HMPG Flood Water Improvements | 83.7139 | Town of Melbourne Beach | N/A | Basin 1 - Hazard Mitigation Grant Program (HMGP) Flood Water Improvements Project | Not provided. | Baffle Boxes- Second Generation | Completed | 2010 | 146 | 17 | A | 84 | $500,000 | Not provided | Not provided | Not provided | N/A | Structural | 2013 | Central Indian River Lagoon | Not provided | Not provided | Not provided | TN 19.05% TA & TP 15.5% TA | yes | 129.4075 | 744.3028
1983 | City of Melbourne Beach | Central IRL | A | IR12-21 | 0.56 | 0.48 | 0.078091 | 9.4162 | 1.3842 | 0.73532 | 0.10809 | 1210 | Fixed Single Family Units | MB-04 | Basin 1 HMPG Flood Water Improvements | 83.7139 | Town of Melbourne Beach | N/A | Basin 1 - Hazard Mitigation Grant Program (HMGP) Flood Water Improvements Project | Not provided. | Baffle Boxes- Second Generation | Completed | 2010 | 146 | 17 | A | 84 | $500,000 | Not provided | Not provided | Not provided | N/A | Structural | 2013 | Central Indian River Lagoon | Not provided | Not provided | Not provided | TN 19.05% TA & TP 15.5% TA | yes | 89.032 | 316.0214
1984 | City of Melbourne Beach | Central IRL | A | IR12-21 | 0.56 | 0.48 | 0.31326 | 9.4162 | 1.3842 | 2.9497 | 0.4336 | 1210 | Fixed Single Family Units | MB-04 | Basin 1 HMPG Flood Water Improvements | 83.7139 | Town of Melbourne Beach | N/A | Basin 1 - Hazard Mitigation Grant Program (HMGP) Flood Water Improvements Project | Not provided. | Baffle Boxes- Second Generation | Completed | 2010 | 146 | 17 | A | 84 | $500,000 | Not provided | Not provided | Not provided | N/A | Structural | 2013 | Central Indian River Lagoon | Not provided | Not provided | Not provided | TN 19.05% TA & TP 15.5% TA | yes | 142.4744 | 1267.704
1985 | City of Melbourne Beach | Central IRL | A | IR12-21 | 0.56 | 0.48 | 0.040683 | 9.4162 | 1.3842 | 0.38308 | 0.056313 | 1210 | Fixed Single Family Units | MB-04 | Basin 1 HMPG Flood Water Improvements | 83.7139 | Town of Melbourne Beach | N/A | Basin 1 - Hazard Mitigation Grant Program (HMGP) Flood Water Improvements Project | Not provided. | Baffle Boxes- Second Generation | Completed | 2010 | 146 | 17 | A | 84 | $500,000 | Not provided | Not provided | Not provided | N/A | Structural | 2013 | Central Indian River Lagoon | Not provided | Not provided | Not provided | TN 19.05% TA & TP 15.5% TA | yes | 78.0729 | 164.6392
1986 | City of Melbourne Beach | Central IRL | A | IR12-21 | 0.56 | 0.48 | 0.00097338 | 9.4162 | 1.3842 | 0.0091656 | 0.0013473 | 1210 | Fixed Single Family Units | MB-04 | Basin 1 HMPG Flood Water Improvements | 83.7139 | Town of Melbourne Beach | N/A | Basin 1 - Hazard Mitigation Grant Program (HMGP) Flood Water Improvements Project | Not provided. | Baffle Boxes- Second Generation | Completed | 2010 | 146 | 17 | A | 84 | $500,000 | Not provided | Not provided | Not provided | N/A | Structural | 2013 | Central Indian River Lagoon | Not provided | Not provided | Not provided | TN 19.05% TA & TP 15.5% TA | yes | 31.5519 | 3.9391
1987 | City of Melbourne Beach | Central IRL | A | IR12-21 | 0.56 | 0.48 | 0.00083857 | 9.4162 | 1.3842 | 0.0078962 | 0.0011607 | 1210 | Fixed Single Family Units | MB-04 | Basin 1 HMPG Flood Water Improvements | 83.7139 | Town of Melbourne Beach | N/A | Basin 1 - Hazard Mitigation Grant Program (HMGP) Flood Water Improvements Project | Not provided. | Baffle Boxes- Second Generation | Completed | 2010 | 146 | 17 | A | 84 | $500,000 | Not provided | Not provided | Not provided | N/A | Structural | 2013 | Central Indian River Lagoon | Not provided | Not provided | Not provided | TN 19.05% TA & TP 15.5% TA | yes | 12.4998 | 3.3936
1988 | City of Melbourne Beach | Central IRL | A | IR12-21 | 0.56 | 0.48 | 0.20169 | 9.4088 | 1.3831 | 1.8976 | 0.27895 | 1200 | Residential, Medium Density-Two-five dwellingunits per acre | MB-04 | Basin 1 HMPG Flood Water Improvements | 83.7139 | Town of Melbourne Beach | N/A | Basin 1 - Hazard Mitigation Grant Program (HMGP) Flood Water Improvements Project | Not provided. | Baffle Boxes- Second Generation | Completed | 2010 | 146 | 17 | A | 84 | $500,000 | Not provided | Not provided | Not provided | N/A | Structural | 2013 | Central Indian River Lagoon | Not provided | Not provided | Not provided | TN 19.05% TA & TP 15.5% TA | yes | 132.6976 | 816.1911
1989 | City of Melbourne Beach | Central IRL | A | IR12-21 | 0.56 | 0.48 | 0.14554 | 9.4088 | 1.3831 | 1.3694 | 0.2013 | 1210 | Fixed Single Family Units | MB-04 | Basin 1 HMPG Flood Water Improvements | 83.7139 | Town of Melbourne Beach | N/A | Basin 1 - Hazard Mitigation Grant Program (HMGP) Flood Water Improvements Project | Not provided. | Baffle Boxes- Second Generation | Completed | 2010 | 146 | 17 | A | 84 | $500,000 | Not provided | Not provided | Not provided | N/A | Structural | 2013 | Central Indian River Lagoon | Not provided | Not provided | Not provided | TN 19.05% TA & TP 15.5% TA | yes | 101.2604 | 588.9891
1990 | City of Melbourne Beach | Central IRL | A | IR12-21 | 0.56 | 0.48 | 0.26155 | 9.4088 | 1.3831 | 2.4609 | 0.36175 | 1210 | Fixed Single Family Units | MB-04 | Basin 1 HMPG Flood Water Improvements | 83.7139 | Town of Melbourne Beach | N/A | Basin 1 - Hazard Mitigation Grant Program (HMGP) Flood Water Improvements Project | Not provided. | Baffle Boxes- Second Generation | Completed | 2010 | 146 | 17 | A | 84 | $500,000 | Not provided | Not provided | Not provided | N/A | Structural | 2013 | Central Indian River Lagoon | Not provided | Not provided | Not provided | TN 19.05% TA & TP 15.5% TA | yes | 130.1693 | 1058.4526
1991 | City of Melbourne Beach | Central IRL | A | IR12-21 | 0.56 | 0.48 | 0.0038795 | 9.4088 | 1.3831 | 0.036501 | 0.0053657 | 1210 | Fixed Single Family Units | MB-04 | Basin 1 HMPG Flood Water Improvements | 83.7139 | Town of Melbourne Beach | N/A | Basin 1 - Hazard Mitigation Grant Program (HMGP) Flood Water Improvements Project | Not provided. | Baffle Boxes- Second Generation | Completed | 2010 | 146 | 17 | A | 84 | $500,000 | Not provided | Not provided | Not provided | N/A | Structural | 2013 | Central Indian River Lagoon | Not provided | Not provided | Not provided | TN 19.05% TA & TP 15.5% TA | yes | 31.87 | 15.6997
1992 | City of Melbourne Beach | Central IRL | A | IR12-21 | 0.56 | 0.48 | 0.0051071 | 9.4088 | 1.3831 | 0.048052 | 0.0070636 | 1210 | Fixed Single Family Units | MB-04 | Basin 1 HMPG Flood Water Improvements | 83.7139 | Town of Melbourne Beach | N/A | Basin 1 - Hazard Mitigation Grant Program (HMGP) Flood Water Improvements Project | Not provided. | Baffle Boxes- Second Generation | Completed | 2010 | 146 | 17 | A | 84 | $500,000 | Not provided | Not provided | Not provided | N/A | Structural | 2013 | Central Indian River Lagoon | Not provided | Not provided | Not provided | TN 19.05% TA & TP 15.5% TA | yes | 71.4275 | 20.6676
1993 | Town of Indialantic | Central IRL | A | IR12-21 | 0.56 | 0.48 | 0.13456 | 9.426 | 1.3856 | 1.2683 | 0.18644 | 1200 | Residential, Medium Density-Two-five dwellingunits per acre | MB-04 | Basin 1 HMPG Flood Water Improvements | 83.7139 | Town of Melbourne Beach | N/A | Basin 1 - Hazard Mitigation Grant Program (HMGP) Flood Water Improvements Project | Not provided. | Baffle Boxes- Second Generation | Completed | 2010 | 146 | 17 | A | 84 | $500,000 | Not provided | Not provided | Not provided | N/A | Structural | 2013 | Central Indian River Lagoon | Not provided | Not provided | Not provided | TN 19.05% TA & TP 15.5% TA | yes | 98.1172 | 544.5414
1994 | Town of Indialantic | Central IRL | A | IR12-21 | 0.56 | 0.48 | 0.046346 | 9.426 | 1.3856 | 0.43686 | 0.064217 | 1210 | Fixed Single Family Units | MB-04 | Basin 1 HMPG Flood Water Improvements | 83.7139 | Town of Melbourne Beach | N/A | Basin 1 - Hazard Mitigation Grant Program (HMGP) Flood Water Improvements Project | Not provided. | Baffle Boxes- Second Generation | Completed | 2010 | 146 | 17 | A | 84 | $500,000 | Not provided | Not provided | Not provided | N/A | Structural | 2013 | Central Indian River Lagoon | Not provided | Not provided | Not provided | TN 19.05% TA & TP 15.5% TA | yes | 56.5218 | 187.5573
1995 | Town of Indialantic | Central IRL | A | IR12-21 | 0.56 | 0.48 | 0.033348 | 9.426 | 1.3856 | 0.31434 | 0.046207 | 1210 | Fixed Single Family Units | MB-04 | Basin 1 HMPG Flood Water Improvements | 83.7139 | Town of Melbourne Beach | N/A | Basin 1 - Hazard Mitigation Grant Program (HMGP) Flood Water Improvements Project | Not provided. | Baffle Boxes- Second Generation | Completed | 2010 | 146 | 17 | A | 84 | $500,000 | Not provided | Not provided | Not provided | N/A | Structural | 2013 | Central Indian River Lagoon | Not provided | Not provided | Not provided | TN 19.05% TA & TP 15.5% TA | yes | 50.23 | 134.9556
1996 | Town of Indialantic | Central IRL | A | IR12-21 | 0.56 | 0.48 | 0.0031359 | 9.426 | 1.3856 | 0.029559 | 0.004345 | 1210 | Fixed Single Family Units | MB-04 | Basin 1 HMPG Flood Water Improvements | 83.7139 | Town of Melbourne Beach | N/A | Basin 1 - Hazard Mitigation Grant Program (HMGP) Flood Water Improvements Project | Not provided. | Baffle Boxes- Second Generation | Completed | 2010 | 146 | 17 | A | 84 | $500,000 | Not provided | Not provided | Not provided | N/A | Structural | 2013 | Central Indian River Lagoon | Not provided | Not provided | Not provided | TN 19.05% TA & TP 15.5% TA | yes | 22.1623 | 12.6904
1997 | Town of Indialantic | Central IRL | A | IR12-21 | 0.56 | 0.48 | 0.0061585 | 9.426 | 1.3856 | 0.058049 | 0.0085331 | 1210 | Fixed Single Family Units | MB-04 | Basin 1 HMPG Flood Water Improvements | 83.7139 | Town of Melbourne Beach | N/A | Basin 1 - Hazard Mitigation Grant Program (HMGP) Flood Water Improvements Project | Not provided. | Baffle Boxes- Second Generation | Completed | 2010 | 146 | 17 | A | 84 | $500,000 | Not provided | Not provided | Not provided | N/A | Structural | 2013 | Central Indian River Lagoon | Not provided | Not provided | Not provided | TN 19.05% TA & TP 15.5% TA | yes | 34.2159 | 24.9224
1998 | Town of Indialantic | Central IRL | A | IR12-21 | 0.56 | 0.48 | 0.0090215 | 9.426 | 1.3856 | 0.085036 | 0.0125 | 1210 | Fixed Single Family Units | MB-04 | Basin 1 HMPG Flood Water Improvements | 83.7139 | Town of Melbourne Beach | N/A | Basin 1 - Hazard Mitigation Grant Program (HMGP) Flood Water Improvements Project | Not provided. | Baffle Boxes- Second Generation | Completed | 2010 | 146 | 17 | A | 84 | $500,000 | Not provided | Not provided | Not provided | N/A | Structural | 2013 | Central Indian River Lagoon | Not provided | Not provided | Not provided | TN 19.05% TA & TP 15.5% TA | yes | 52.8612 | 36.5087
1999 | City of Melbourne Beach | Central IRL | A | IR12-21 | 0.56 | 0.48 | 0.2087 | 9.426 | 1.3856 | 1.9672 | 0.28917 | 1200 | Residential, Medium Density-Two-five dwellingunits per acre | MB-04 | Basin 1 HMPG Flood Water Improvements | 83.7139 | Town of Melbourne Beach | N/A | Basin 1 - Hazard Mitigation Grant Program (HMGP) Flood Water Improvements Project | Not provided. | Baffle Boxes- Second Generation | Completed | 2010 | 146 | 17 | A | 84 | $500,000 | Not provided | Not provided | Not provided | N/A | Structural | 2013 | Central Indian River Lagoon | Not provided | Not provided | Not provided | TN 19.05% TA & TP 15.5% TA | yes | 150.6425 | 844.5753
2000 | City of Melbourne Beach | Central IRL | A | IR12-21 | 0.56 | 0.48 | 0.055446 | 9.426 | 1.3856 | 0.52263 | 0.076825 | 1210 | Fixed Single Family Units | MB-04 | Basin 1 HMPG Flood Water Improvements | 83.7139 | Town of Melbourne Beach | N/A | Basin 1 - Hazard Mitigation Grant Program (HMGP) Flood Water Improvements Project | Not provided. | Baffle Boxes- Second Generation | Completed | 2010 | 146 | 17 | A | 84 | $500,000 | Not provided | Not provided | Not provided | N/A | Structural | 2013 | Central Indian River Lagoon | Not provided | Not provided | Not provided | TN 19.05% TA & TP 15.5% TA | yes | 64.4694 | 224.3824
2001 | City of Melbourne Beach | Central IRL | A | IR12-21 | 0.56 | 0.48 | 0.04644 | 9.426 | 1.3856 | 0.43774 | 0.064346 | 1210 | Fixed Single Family Units | MB-04 | Basin 1 HMPG Flood Water Improvements | 83.7139 | Town of Melbourne Beach | N/A | Basin 1 - Hazard Mitigation Grant Program (HMGP) Flood Water Improvements Project | Not provided. | Baffle Boxes- Second Generation | Completed | 2010 | 146 | 17 | A | 84 | $500,000 | Not provided | Not provided | Not provided | N/A | Structural | 2013 | Central Indian River Lagoon | Not provided | Not provided | Not provided | TN 19.05% TA & TP 15.5% TA | yes | 61.4697 | 187.9342
2002 | City of Melbourne Beach | Central IRL | A | IR12-21 | 0.56 | 0.48 | 0.10433 | 9.3943 | 1.381 | 0.9801 | 0.14408 | 1210 | Fixed Single Family Units | MB-04 | Basin 1 HMPG Flood Water Improvements | 83.7139 | Town of Melbourne Beach | N/A | Basin 1 - Hazard Mitigation Grant Program (HMGP) Flood Water Improvements Project | Not provided. | Baffle Boxes- Second Generation | Completed | 2010 | 146 | 17 | A | 84 | $500,000 | Not provided | Not provided | Not provided | N/A | Structural | 2013 | Central Indian River Lagoon | Not provided | Not provided | Not provided | TN 19.05% TA & TP 15.5% TA | yes | 107.9811 | 422.2069
2003 | City of Melbourne Beach | Central IRL | A | IR12-21 | 0.56 | 0.48 | 0.48029 | 9.3943 | 1.381 | 4.512 | 0.66328 | 1210 | Fixed Single Family Units | MB-04 | Basin 1 HMPG Flood Water Improvements | 83.7139 | Town of Melbourne Beach | N/A | Basin 1 - Hazard Mitigation Grant Program (HMGP) Flood Water Improvements Project | Not provided. | Baffle Boxes- Second Generation | Completed | 2010 | 146 | 17 | A | 84 | $500,000 | Not provided | Not provided | Not provided | N/A | Structural | 2013 | Central Indian River Lagoon | Not provided | Not provided | Not provided | TN 19.05% TA & TP 15.5% TA | yes | 175.3656 | 1943.6659
2004 | City of Melbourne Beach | Central IRL | A | IR12-21 | 0.56 | 0.48 | 0.033144 | 9.3943 | 1.381 | 0.31136 | 0.045771 | 1210 | Fixed Single Family Units | MB-04 | Basin 1 HMPG Flood Water Improvements | 83.7139 | Town of Melbourne Beach | N/A | Basin 1 - Hazard Mitigation Grant Program (HMGP) Flood Water Improvements Project | Not provided. | Baffle Boxes- Second Generation | Completed | 2010 | 146 | 17 | A | 84 | $500,000 | Not provided | Not provided | Not provided | N/A | Structural | 2013 | Central Indian River Lagoon | Not provided | Not provided | Not provided | TN 19.05% TA & TP 15.5% TA | yes | 116.0698 | 134.1272
2005 | City of Melbourne Beach | Central IRL | A | IR12-21 | 0.56 | 0.48 | 0.046924 | 9.4023 | 1.3822 | 0.44119 | 0.064856 | 1210 | Fixed Single Family Units | MB-04 | Basin 1 HMPG Flood Water Improvements | 83.7139 | Town of Melbourne Beach | N/A | Basin 1 - Hazard Mitigation Grant Program (HMGP) Flood Water Improvements Project | Not provided. | Baffle Boxes- Second Generation | Completed | 2010 | 146 | 17 | A | 84 | $500,000 | Not provided | Not provided | Not provided | N/A | Structural | 2013 | Central Indian River Lagoon | Not provided | Not provided | Not provided | TN 19.05% TA & TP 15.5% TA | yes | 61.1726 | 189.8943
2006 | City of Melbourne Beach | Central IRL | A | IR12-21 | 0.56 | 0.48 | 0.18176 | 9.4023 | 1.3822 | 1.709 | 0.25122 | 1210 | Fixed Single Family Units | MB-04 | Basin 1 HMPG Flood Water Improvements | 83.7139 | Town of Melbourne Beach | N/A | Basin 1 - Hazard Mitigation Grant Program (HMGP) Flood Water Improvements Project | Not provided. | Baffle Boxes- Second Generation | Completed | 2010 | 146 | 17 | A | 84 | $500,000 | Not provided | Not provided | Not provided | N/A | Structural | 2013 | Central Indian River Lagoon | Not provided | Not provided | Not provided | TN 19.05% TA & TP 15.5% TA | yes | 111.562 | 735.5623
2007 | City of Melbourne Beach | Central IRL | A | IR12-21 | 0.56 | 0.48 | 0.035955 | 9.4023 | 1.3822 | 0.33806 | 0.049695 | 1210 | Fixed Single Family Units | MB-04 | Basin 1 HMPG Flood Water Improvements | 83.7139 | Town of Melbourne Beach | N/A | Basin 1 - Hazard Mitigation Grant Program (HMGP) Flood Water Improvements Project | Not provided. | Baffle Boxes- Second Generation | Completed | 2010 | 146 | 17 | A | 84 | $500,000 | Not provided | Not provided | Not provided | N/A | Structural | 2013 | Central Indian River Lagoon | Not provided | Not provided | Not provided | TN 19.05% TA & TP 15.5% TA | yes | 55.7247 | 145.5028
2008 | City of Melbourne Beach | Central IRL | A | IR12-21 | 0.56 | 0.48 | 0.064148 | 9.4023 | 1.3822 | 0.60314 | 0.088663 | 1210 | Fixed Single Family Units | MB-04 | Basin 1 HMPG Flood Water Improvements | 83.7139 | Town of Melbourne Beach | N/A | Basin 1 - Hazard Mitigation Grant Program (HMGP) Flood Water Improvements Project | Not provided. | Baffle Boxes- Second Generation | Completed | 2010 | 146 | 17 | A | 84 | $500,000 | Not provided | Not provided | Not provided | N/A | Structural | 2013 | Central Indian River Lagoon | Not provided | Not provided | Not provided | TN 19.05% TA & TP 15.5% TA | yes | 74.6592 | 259.5984
2009 | City of Melbourne Beach | Central IRL | A | IR12-21 | 0.56 | 0.48 | 0.2439 | 9.4023 | 1.3822 | 2.2932 | 0.33711 | 1210 | Fixed Single Family Units | MB-04 | Basin 1 HMPG Flood Water Improvements | 83.7139 | Town of Melbourne Beach | N/A | Basin 1 - Hazard Mitigation Grant Program (HMGP) Flood Water Improvements Project | Not provided. | Baffle Boxes- Second Generation | Completed | 2010 | 146 | 17 | A | 84 | $500,000 | Not provided | Not provided | Not provided | N/A | Structural | 2013 | Central Indian River Lagoon | Not provided | Not provided | Not provided | TN 19.05% TA & TP 15.5% TA | yes | 126.2238 | 987.0215
2010 | City of Melbourne Beach | Central IRL | A | IR12-21 | 0.56 | 0.48 | 0.045077 | 9.4023 | 1.3822 | 0.42383 | 0.062304 | 1210 | Fixed Single Family Units | MB-04 | Basin 1 HMPG Flood Water Improvements | 83.7139 | Town of Melbourne Beach | N/A | Basin 1 - Hazard Mitigation Grant Program (HMGP) Flood Water Improvements Project | Not provided. | Baffle Boxes- Second Generation | Completed | 2010 | 146 | 17 | A | 84 | $500,000 | Not provided | Not provided | Not provided | N/A | Structural | 2013 | Central Indian River Lagoon | Not provided | Not provided | Not provided | TN 19.05% TA & TP 15.5% TA | yes | 70.7573 | 182.4207
2011 | City of Melbourne Beach | Central IRL | A | IR12-21 | 0.56 | 0.48 | 0.030913 | 9.4137 | 1.3838 | 0.291 | 0.042777 | 1210 | Fixed Single Family Units | MB-04 | Basin 1 HMPG Flood Water Improvements | 83.7139 | Town of Melbourne Beach | N/A | Basin 1 - Hazard Mitigation Grant Program (HMGP) Flood Water Improvements Project | Not provided. | Baffle Boxes- Second Generation | Completed | 2010 | 146 | 17 | A | 84 | $500,000 | Not provided | Not provided | Not provided | N/A | Structural | 2013 | Central Indian River Lagoon | Not provided | Not provided | Not provided | TN 19.05% TA & TP 15.5% TA | yes | 49.0777 | 125.1001
2012 | City of Melbourne Beach | Central IRL | A | IR12-21 | 0.56 | 0.48 | 0.0027625 | 9.4137 | 1.3838 | 0.026006 | 0.0038228 | 1210 | Fixed Single Family Units | MB-04 | Basin 1 HMPG Flood Water Improvements | 83.7139 | Town of Melbourne Beach | N/A | Basin 1 - Hazard Mitigation Grant Program (HMGP) Flood Water Improvements Project | Not provided. | Baffle Boxes- Second Generation | Completed | 2010 | 146 | 17 | A | 84 | $500,000 | Not provided | Not provided | Not provided | N/A | Structural | 2013 | Central Indian River Lagoon | Not provided | Not provided | Not provided | TN 19.05% TA & TP 15.5% TA | yes | 16.4098 | 11.1796
2013 | City of Melbourne Beach | Central IRL | A | IR12-21 | 0.56 | 0.48 | 0.25234 | 9.4137 | 1.3838 | 2.3755 | 0.34919 | 1210 | Fixed Single Family Units | MB-04 | Basin 1 HMPG Flood Water Improvements | 83.7139 | Town of Melbourne Beach | N/A | Basin 1 - Hazard Mitigation Grant Program (HMGP) Flood Water Improvements Project | Not provided. | Baffle Boxes- Second Generation | Completed | 2010 | 146 | 17 | A | 84 | $500,000 | Not provided | Not provided | Not provided | N/A | Structural | 2013 | Central Indian River Lagoon | Not provided | Not provided | Not provided | TN 19.05% TA & TP 15.5% TA | yes | 129.8793 | 1021.1947
2014 | City of Melbourne Beach | Central IRL | A | IR12-21 | 0.56 | 0.48 | 0.15181 | 9.4137 | 1.3838 | 1.4291 | 0.21007 | 1210 | Fixed Single Family Units | MB-04 | Basin 1 HMPG Flood Water Improvements | 83.7139 | Town of Melbourne Beach | N/A | Basin 1 - Hazard Mitigation Grant Program (HMGP) Flood Water Improvements Project | Not provided. | Baffle Boxes- Second Generation | Completed | 2010 | 146 | 17 | A | 84 | $500,000 | Not provided | Not provided | Not provided | N/A | Structural | 2013 | Central Indian River Lagoon | Not provided | Not provided | Not provided | TN 19.05% TA & TP 15.5% TA | yes | 104.1093 | 614.3488
2015 | City of Melbourne Beach | Central IRL | A | IR12-21 | 0.56 | 0.48 | 0.017226 | 9.4137 | 1.3838 | 0.16216 | 0.023837 | 1210 | Fixed Single Family Units | MB-04 | Basin 1 HMPG Flood Water Improvements | 83.7139 | Town of Melbourne Beach | N/A | Basin 1 - Hazard Mitigation Grant Program (HMGP) Flood Water Improvements Project | Not provided. | Baffle Boxes- Second Generation | Completed | 2010 | 146 | 17 | A | 84 | $500,000 | Not provided | Not provided | Not provided | N/A | Structural | 2013 | Central Indian River Lagoon | Not provided | Not provided | Not provided | TN 19.05% TA & TP 15.5% TA | yes | 38.8005 | 69.711
2016 | City of Melbourne Beach | Central IRL | A | IR12-21 | 0.56 | 0.48 | 0.16271 | 9.4137 | 1.3838 | 1.5317 | 0.22516 | 1210 | Fixed Single Family Units | MB-04 | Basin 1 HMPG Flood Water Improvements | 83.7139 | Town of Melbourne Beach | N/A | Basin 1 - Hazard Mitigation Grant Program (HMGP) Flood Water Improvements Project | Not provided. | Baffle Boxes- Second Generation | Completed | 2010 | 146 | 17 | A | 84 | $500,000 | Not provided | Not provided | Not provided | N/A | Structural | 2013 | Central Indian River Lagoon | Not provided | Not provided | Not provided | TN 19.05% TA & TP 15.5% TA | yes | 130.8897 | 658.4657
2017 | City of Melbourne Beach | Central IRL | A | IR12-21 | 0.56 | 0.48 | 0.043968 | 9.4023 | 1.3822 | 0.4134 | 0.06077 | 1200 | Residential, Medium Density-Two-five dwellingunits per acre | MB-04 | Basin 1 HMPG Flood Water Improvements | 83.7139 | Town of Melbourne Beach | N/A | Basin 1 - Hazard Mitigation Grant Program (HMGP) Flood Water Improvements Project | Not provided. | Baffle Boxes- Second Generation | Completed | 2010 | 146 | 17 | A | 84 | $500,000 | Not provided | Not provided | Not provided | N/A | Structural | 2013 | Central Indian River Lagoon | Not provided | Not provided | Not provided | TN 19.05% TA & TP 15.5% TA | yes | 69.6234 | 177.9306
2018 | City of Melbourne Beach | Central IRL | A | IR12-21 | 0.56 | 0.48 | 0.20996 | 9.4023 | 1.3822 | 1.9741 | 0.2902 | 1210 | Fixed Single Family Units | MB-04 | Basin 1 HMPG Flood Water Improvements | 83.7139 | Town of Melbourne Beach | N/A | Basin 1 - Hazard Mitigation Grant Program (HMGP) Flood Water Improvements Project | Not provided. | Baffle Boxes- Second Generation | Completed | 2010 | 146 | 17 | A | 84 | $500,000 | Not provided | Not provided | Not provided | N/A | Structural | 2013 | Central Indian River Lagoon | Not provided | Not provided | Not provided | TN 19.05% TA & TP 15.5% TA | yes | 118.0056 | 849.682
2019 | City of Melbourne Beach | Central IRL | A | IR12-21 | 0.56 | 0.48 | 0.0067007 | 9.4023 | 1.3822 | 0.063002 | 0.0092615 | 1210 | Fixed Single Family Units | MB-04 | Basin 1 HMPG Flood Water Improvements | 83.7139 | Town of Melbourne Beach | N/A | Basin 1 - Hazard Mitigation Grant Program (HMGP) Flood Water Improvements Project | Not provided. | Baffle Boxes- Second Generation | Completed | 2010 | 146 | 17 | A | 84 | $500,000 | Not provided | Not provided | Not provided | N/A | Structural | 2013 | Central Indian River Lagoon | Not provided | Not provided | Not provided | TN 19.05% TA & TP 15.5% TA | yes | 62.0318 | 27.1169
2020 | City of Melbourne Beach | Central IRL | A | IR12-21 | 0.56 | 0.48 | 0.19739 | 9.4023 | 1.3822 | 1.8559 | 0.27283 | 1210 | Fixed Single Family Units | MB-04 | Basin 1 HMPG Flood Water Improvements | 83.7139 | Town of Melbourne Beach | N/A | Basin 1 - Hazard Mitigation Grant Program (HMGP) Flood Water Improvements Project | Not provided. | Baffle Boxes- Second Generation | Completed | 2010 | 146 | 17 | A | 84 | $500,000 | Not provided | Not provided | Not provided | N/A | Structural | 2013 | Central Indian River Lagoon | Not provided | Not provided | Not provided | TN 19.05% TA & TP 15.5% TA | yes | 113.9766 | 798.8171
2021 | City of Melbourne Beach | Central IRL | A | IR12-21 | 0.56 | 0.48 | 0.15974 | 9.4023 | 1.3822 | 1.5019 | 0.22079 | 1210 | Fixed Single Family Units | MB-04 | Basin 1 HMPG Flood Water Improvements | 83.7139 | Town of Melbourne Beach | N/A | Basin 1 - Hazard Mitigation Grant Program (HMGP) Flood Water Improvements Project | Not provided. | Baffle Boxes- Second Generation | Completed | 2010 | 146 | 17 | A | 84 | $500,000 | Not provided | Not provided | Not provided | N/A | Structural | 2013 | Central Indian River Lagoon | Not provided | Not provided | Not provided | TN 19.05% TA & TP 15.5% TA | yes | 123.0825 | 646.4535
2022 | Town of Indialantic | Central IRL | A | IR12-21 | 0.56 | 0.48 | 7.9296e-06 | 9.4236 | 1.3853 | 7.4726e-05 | 1.0985e-05 | 1210 | Fixed Single Family Units | MB-04 | Basin 1 HMPG Flood Water Improvements | 83.7139 | Town of Melbourne Beach | N/A | Basin 1 - Hazard Mitigation Grant Program (HMGP) Flood Water Improvements Project | Not provided. | Baffle Boxes- Second Generation | Completed | 2010 | 146 | 17 | A | 84 | $500,000 | Not provided | Not provided | Not provided | N/A | Structural | 2013 | Central Indian River Lagoon | Not provided | Not provided | Not provided | TN 19.05% TA & TP 15.5% TA | yes | 2.7979 | 0.03209
2023 | Town of Indialantic | Central IRL | A | IR12-21 | 0.56 | 0.48 | 0.00025613 | 9.4236 | 1.3853 | 0.0024136 | 0.0003548 | 1210 | Fixed Single Family Units | MB-04 | Basin 1 HMPG Flood Water Improvements | 83.7139 | Town of Melbourne Beach | N/A | Basin 1 - Hazard Mitigation Grant Program (HMGP) Flood Water Improvements Project | Not provided. | Baffle Boxes- Second Generation | Completed | 2010 | 146 | 17 | A | 84 | $500,000 | Not provided | Not provided | Not provided | N/A | Structural | 2013 | Central Indian River Lagoon | Not provided | Not provided | Not provided | TN 19.05% TA & TP 15.5% TA | yes | 15.2665 | 1.0365
2024 | Town of Indialantic | Central IRL | A | IR12-21 | 0.56 | 0.48 | 9.3299e-05 | 9.4236 | 1.3853 | 0.00087922 | 0.00012924 | 1210 | Fixed Single Family Units | MB-04 | Basin 1 HMPG Flood Water Improvements | 83.7139 | Town of Melbourne Beach | N/A | Basin 1 - Hazard Mitigation Grant Program (HMGP) Flood Water Improvements Project | Not provided. | Baffle Boxes- Second Generation | Completed | 2010 | 146 | 17 | A | 84 | $500,000 | Not provided | Not provided | Not provided | N/A | Structural | 2013 | Central Indian River Lagoon | Not provided | Not provided | Not provided | TN 19.05% TA & TP 15.5% TA | yes | 18.5539 | 0.37757
2025 | Town of Indialantic | Central IRL | A | IR12-21 | 0.56 | 0.48 | 1.4952e-05 | 9.4236 | 1.3853 | 0.0001409 | 2.0713e-05 | 1210 | Fixed Single Family Units | MB-04 | Basin 1 HMPG Flood Water Improvements | 83.7139 | Town of Melbourne Beach | N/A | Basin 1 - Hazard Mitigation Grant Program (HMGP) Flood Water Improvements Project | Not provided. | Baffle Boxes- Second Generation | Completed | 2010 | 146 | 17 | A | 84 | $500,000 | Not provided | Not provided | Not provided | N/A | Structural | 2013 | Central Indian River Lagoon | Not provided | Not provided | Not provided | TN 19.05% TA & TP 15.5% TA | yes | 2.3207 | 0.06051
2026 | City of Melbourne Beach | Central IRL | A | IR12-21 | 0.56 | 0.48 | 0.016301 | 9.4088 | 1.3831 | 0.15337 | 0.022545 | 1210 | Fixed Single Family Units | MB-04 | Basin 1 HMPG Flood Water Improvements | 83.7139 | Town of Melbourne Beach | N/A | Basin 1 - Hazard Mitigation Grant Program (HMGP) Flood Water Improvements Project | Not provided. | Baffle Boxes- Second Generation | Completed | 2010 | 146 | 17 | A | 84 | $500,000 | Not provided | Not provided | Not provided | N/A | Structural | 2013 | Central Indian River Lagoon | Not provided | Not provided | Not provided | TN 19.05% TA & TP 15.5% TA | yes | 32.971 | 65.9663
2027 | City of Melbourne Beach | Central IRL | A | IR12-21 | 0.56 | 0.48 | 0.12752 | 9.4088 | 1.3831 | 1.1998 | 0.17638 | 1210 | Fixed Single Family Units | MB-04 | Basin 1 HMPG Flood Water Improvements | 83.7139 | Town of Melbourne Beach | N/A | Basin 1 - Hazard Mitigation Grant Program (HMGP) Flood Water Improvements Project | Not provided. | Baffle Boxes- Second Generation | Completed | 2010 | 146 | 17 | A | 84 | $500,000 | Not provided | Not provided | Not provided | N/A | Structural | 2013 | Central Indian River Lagoon | Not provided | Not provided | Not provided | TN 19.05% TA & TP 15.5% TA | yes | 110.2812 | 516.0604
2028 | City of Melbourne Beach | Central IRL | A | IR12-21 | 0.56 | 0.48 | 0.13891 | 9.4088 | 1.3831 | 1.307 | 0.19213 | 1210 | Fixed Single Family Units | MB-04 | Basin 1 HMPG Flood Water Improvements | 83.7139 | Town of Melbourne Beach | N/A | Basin 1 - Hazard Mitigation Grant Program (HMGP) Flood Water Improvements Project | Not provided. | Baffle Boxes- Second Generation | Completed | 2010 | 146 | 17 | A | 84 | $500,000 | Not provided | Not provided | Not provided | N/A | Structural | 2013 | Central Indian River Lagoon | Not provided | Not provided | Not provided | TN 19.05% TA & TP 15.5% TA | yes | 108.7814 | 562.1452
2029 | City of Melbourne Beach | Central IRL | A | IR12-21 | 0.56 | 0.48 | 0.33503 | 9.4088 | 1.3831 | 3.1523 | 0.46338 | 1210 | Fixed Single Family Units | MB-04 | Basin 1 HMPG Flood Water Improvements | 83.7139 | Town of Melbourne Beach | N/A | Basin 1 - Hazard Mitigation Grant Program (HMGP) Flood Water Improvements Project | Not provided. | Baffle Boxes- Second Generation | Completed | 2010 | 146 | 17 | A | 84 | $500,000 | Not provided | Not provided | Not provided | N/A | Structural | 2013 | Central Indian River Lagoon | Not provided | Not provided | Not provided | TN 19.05% TA & TP 15.5% TA | yes | 147.7004 | 1355.8281
2030 | City of Melbourne Beach | Central IRL | A | IR12-21 | 0.56 | 0.48 | 0.01479 | 9.372 | 1.3778 | 0.13861 | 0.020378 | 1200 | Residential, Medium Density-Two-five dwellingunits per acre | MB-04 | Basin 1 HMPG Flood Water Improvements | 83.7139 | Town of Melbourne Beach | N/A | Basin 1 - Hazard Mitigation Grant Program (HMGP) Flood Water Improvements Project | Not provided. | Baffle Boxes- Second Generation | Completed | 2010 | 146 | 17 | A | 84 | $500,000 | Not provided | Not provided | Not provided | N/A | Structural | 2013 | Central Indian River Lagoon | Not provided | Not provided | Not provided | TN 19.05% TA & TP 15.5% TA | yes | 38.4557 | 59.8539
2031 | City of Melbourne Beach | Central IRL | A | IR12-21 | 0.56 | 0.48 | 0.14445 | 9.372 | 1.3778 | 1.3538 | 0.19902 | 1210 | Fixed Single Family Units | MB-04 | Basin 1 HMPG Flood Water Improvements | 83.7139 | Town of Melbourne Beach | N/A | Basin 1 - Hazard Mitigation Grant Program (HMGP) Flood Water Improvements Project | Not provided. | Baffle Boxes- Second Generation | Completed | 2010 | 146 | 17 | A | 84 | $500,000 | Not provided | Not provided | Not provided | N/A | Structural | 2013 | Central Indian River Lagoon | Not provided | Not provided | Not provided | TN 19.05% TA & TP 15.5% TA | yes | 109.66 | 584.5648
2032 | City of Melbourne Beach | Central IRL | A | IR12-21 | 0.56 | 0.48 | 0.18179 | 9.372 | 1.3778 | 1.7037 | 0.25047 | 1210 | Fixed Single Family Units | MB-04 | Basin 1 HMPG Flood Water Improvements | 83.7139 | Town of Melbourne Beach | N/A | Basin 1 - Hazard Mitigation Grant Program (HMGP) Flood Water Improvements Project | Not provided. | Baffle Boxes- Second Generation | Completed | 2010 | 146 | 17 | A | 84 | $500,000 | Not provided | Not provided | Not provided | N/A | Structural | 2013 | Central Indian River Lagoon | Not provided | Not provided | Not provided | TN 19.05% TA & TP 15.5% TA | yes | 152.3453 | 735.6787
2033 | City of Melbourne Beach | Central IRL | A | IR12-21 | 0.56 | 0.48 | 0.33944 | 9.4162 | 1.3842 | 3.1962 | 0.46984 | 1200 | Residential, Medium Density-Two-five dwellingunits per acre | MB-04 | Basin 1 HMPG Flood Water Improvements | 83.7139 | Town of Melbourne Beach | N/A | Basin 1 - Hazard Mitigation Grant Program (HMGP) Flood Water Improvements Project | Not provided. | Baffle Boxes- Second Generation | Completed | 2010 | 146 | 17 | A | 84 | $500,000 | Not provided | Not provided | Not provided | N/A | Structural | 2013 | Central Indian River Lagoon | Not provided | Not provided | Not provided | TN 19.05% TA & TP 15.5% TA | yes | 200.2925 | 1373.6499
2034 | City of Melbourne Beach | Central IRL | A | IR12-21 | 0.56 | 0.48 | 0.23553 | 9.4162 | 1.3842 | 2.2178 | 0.32601 | 1210 | Fixed Single Family Units | MB-04 | Basin 1 HMPG Flood Water Improvements | 83.7139 | Town of Melbourne Beach | N/A | Basin 1 - Hazard Mitigation Grant Program (HMGP) Flood Water Improvements Project | Not provided. | Baffle Boxes- Second Generation | Completed | 2010 | 146 | 17 | A | 84 | $500,000 | Not provided | Not provided | Not provided | N/A | Structural | 2013 | Central Indian River Lagoon | Not provided | Not provided | Not provided | TN 19.05% TA & TP 15.5% TA | yes | 124.113 | 953.1398
2035 | City of Melbourne Beach | Central IRL | A | IR12-21 | 0.56 | 0.48 | 0.034051 | 9.4162 | 1.3842 | 0.32063 | 0.047132 | 1210 | Fixed Single Family Units | MB-04 | Basin 1 HMPG Flood Water Improvements | 83.7139 | Town of Melbourne Beach | N/A | Basin 1 - Hazard Mitigation Grant Program (HMGP) Flood Water Improvements Project | Not provided. | Baffle Boxes- Second Generation | Completed | 2010 | 146 | 17 | A | 84 | $500,000 | Not provided | Not provided | Not provided | N/A | Structural | 2013 | Central Indian River Lagoon | Not provided | Not provided | Not provided | TN 19.05% TA & TP 15.5% TA | yes | 75.631 | 137.7979
2036 | City of Melbourne Beach | Central IRL | A | IR12-21 | 0.56 | 0.48 | 0.0002196 | 9.4162 | 1.3842 | 0.0020678 | 0.00030396 | 1210 | Fixed Single Family Units | MB-04 | Basin 1 HMPG Flood Water Improvements | 83.7139 | Town of Melbourne Beach | N/A | Basin 1 - Hazard Mitigation Grant Program (HMGP) Flood Water Improvements Project | Not provided. | Baffle Boxes- Second Generation | Completed | 2010 | 146 | 17 | A | 84 | $500,000 | Not provided | Not provided | Not provided | N/A | Structural | 2013 | Central Indian River Lagoon | Not provided | Not provided | Not provided | TN 19.05% TA & TP 15.5% TA | yes | 6.9907 | 0.88869
2037 | City of Melbourne Beach | Central IRL | A | IR12-21 | 0.56 | 0.48 | 0.008531 | 9.4162 | 1.3842 | 0.08033 | 0.011808 | 1210 | Fixed Single Family Units | MB-04 | Basin 1 HMPG Flood Water Improvements | 83.7139 | Town of Melbourne Beach | N/A | Basin 1 - Hazard Mitigation Grant Program (HMGP) Flood Water Improvements Project | Not provided. | Baffle Boxes- Second Generation | Completed | 2010 | 146 | 17 | A | 84 | $500,000 | Not provided | Not provided | Not provided | N/A | Structural | 2013 | Central Indian River Lagoon | Not provided | Not provided | Not provided | TN 19.05% TA & TP 15.5% TA | yes | 60.9912 | 34.5237
2038 | City of Melbourne Beach | Central IRL | A | IR12-21 | 0.56 | 0.48 | 0.27145 | 9.4137 | 1.3838 | 2.5553 | 0.37563 | 1210 | Fixed Single Family Units | MB-04 | Basin 1 HMPG Flood Water Improvements | 83.7139 | Town of Melbourne Beach | N/A | Basin 1 - Hazard Mitigation Grant Program (HMGP) Flood Water Improvements Project | Not provided. | Baffle Boxes- Second Generation | Completed | 2010 | 146 | 17 | A | 84 | $500,000 | Not provided | Not provided | Not provided | N/A | Structural | 2013 | Central Indian River Lagoon | Not provided | Not provided | Not provided | TN 19.05% TA & TP 15.5% TA | yes | 133.1393 | 1098.4994
2039 | City of Melbourne Beach | Central IRL | A | IR12-21 | 0.56 | 0.48 | 0.22103 | 9.4137 | 1.3838 | 2.0807 | 0.30586 | 1210 | Fixed Single Family Units | MB-04 | Basin 1 HMPG Flood Water Improvements | 83.7139 | Town of Melbourne Beach | N/A | Basin 1 - Hazard Mitigation Grant Program (HMGP) Flood Water Improvements Project | Not provided. | Baffle Boxes- Second Generation | Completed | 2010 | 146 | 17 | A | 84 | $500,000 | Not provided | Not provided | Not provided | N/A | Structural | 2013 | Central Indian River Lagoon | Not provided | Not provided | Not provided | TN 19.05% TA & TP 15.5% TA | yes | 128.1173 | 894.4596
2040 | City of Melbourne Beach | Central IRL | A | IR12-21 | 0.56 | 0.48 | 0.030142 | 9.4137 | 1.3838 | 0.28374 | 0.04171 | 1210 | Fixed Single Family Units | MB-04 | Basin 1 HMPG Flood Water Improvements | 83.7139 | Town of Melbourne Beach | N/A | Basin 1 - Hazard Mitigation Grant Program (HMGP) Flood Water Improvements Project | Not provided. | Baffle Boxes- Second Generation | Completed | 2010 | 146 | 17 | A | 84 | $500,000 | Not provided | Not provided | Not provided | N/A | Structural | 2013 | Central Indian River Lagoon | Not provided | Not provided | Not provided | TN 19.05% TA & TP 15.5% TA | yes | 55.7078 | 121.9796
2041 | City of Melbourne Beach | Central IRL | A | IR12-21 | 0.56 | 0.48 | 0.041426 | 9.3796 | 1.3789 | 0.38855 | 0.05712 | 1200 | Residential, Medium Density-Two-five dwellingunits per acre | MB-04 | Basin 1 HMPG Flood Water Improvements | 83.7139 | Town of Melbourne Beach | N/A | Basin 1 - Hazard Mitigation Grant Program (HMGP) Flood Water Improvements Project | Not provided. | Baffle Boxes- Second Generation | Completed | 2010 | 146 | 17 | A | 84 | $500,000 | Not provided | Not provided | Not provided | N/A | Structural | 2013 | Central Indian River Lagoon | Not provided | Not provided | Not provided | TN 19.05% TA & TP 15.5% TA | yes | 107.2549 | 167.644
2042 | City of Melbourne Beach | Central IRL | A | IR12-21 | 0.56 | 0.48 | 0.0055044 | 9.3796 | 1.3789 | 0.051629 | 0.0075898 | 1210 | Fixed Single Family Units | MB-04 | Basin 1 HMPG Flood Water Improvements | 83.7139 | Town of Melbourne Beach | N/A | Basin 1 - Hazard Mitigation Grant Program (HMGP) Flood Water Improvements Project | Not provided. | Baffle Boxes- Second Generation | Completed | 2010 | 146 | 17 | A | 84 | $500,000 | Not provided | Not provided | Not provided | N/A | Structural | 2013 | Central Indian River Lagoon | Not provided | Not provided | Not provided | TN 19.05% TA & TP 15.5% TA | yes | 35.7029 | 22.2756
2043 | City of Melbourne Beach | Central IRL | A | IR12-21 | 0.56 | 0.48 | 0.28534 | 9.3796 | 1.3789 | 2.6764 | 0.39344 | 1210 | Fixed Single Family Units | MB-04 | Basin 1 HMPG Flood Water Improvements | 83.7139 | Town of Melbourne Beach | N/A | Basin 1 - Hazard Mitigation Grant Program (HMGP) Flood Water Improvements Project | Not provided. | Baffle Boxes- Second Generation | Completed | 2010 | 146 | 17 | A | 84 | $500,000 | Not provided | Not provided | Not provided | N/A | Structural | 2013 | Central Indian River Lagoon | Not provided | Not provided | Not provided | TN 19.05% TA & TP 15.5% TA | yes | 135.6453 | 1154.7295
2044 | City of Melbourne Beach | Central IRL | A | IR12-21 | 0.56 | 0.48 | 0.13704 | 9.3796 | 1.3789 | 1.2854 | 0.18896 | 1210 | Fixed Single Family Units | MB-04 | Basin 1 HMPG Flood Water Improvements | 83.7139 | Town of Melbourne Beach | N/A | Basin 1 - Hazard Mitigation Grant Program (HMGP) Flood Water Improvements Project | Not provided. | Baffle Boxes- Second Generation | Completed | 2010 | 146 | 17 | A | 84 | $500,000 | Not provided | Not provided | Not provided | N/A | Structural | 2013 | Central Indian River Lagoon | Not provided | Not provided | Not provided | TN 19.05% TA & TP 15.5% TA | yes | 103.131 | 554.588
2045 | City of Melbourne Beach | Central IRL | A | IR12-21 | 0.56 | 0.48 | 0.13181 | 9.4137 | 1.3838 | 1.2408 | 0.1824 | 1210 | Fixed Single Family Units | MB-04 | Basin 1 HMPG Flood Water Improvements | 83.7139 | Town of Melbourne Beach | N/A | Basin 1 - Hazard Mitigation Grant Program (HMGP) Flood Water Improvements Project | Not provided. | Baffle Boxes- Second Generation | Completed | 2010 | 146 | 17 | A | 84 | $500,000 | Not provided | Not provided | Not provided | N/A | Structural | 2013 | Central Indian River Lagoon | Not provided | Not provided | Not provided | TN 19.05% TA & TP 15.5% TA | yes | 101.6515 | 533.409
2046 | City of Melbourne Beach | Central IRL | A | IR12-21 | 0.56 | 0.48 | 0.13533 | 9.4137 | 1.3838 | 1.2739 | 0.18727 | 1210 | Fixed Single Family Units | MB-04 | Basin 1 HMPG Flood Water Improvements | 83.7139 | Town of Melbourne Beach | N/A | Basin 1 - Hazard Mitigation Grant Program (HMGP) Flood Water Improvements Project | Not provided. | Baffle Boxes- Second Generation | Completed | 2010 | 146 | 17 | A | 84 | $500,000 | Not provided | Not provided | Not provided | N/A | Structural | 2013 | Central Indian River Lagoon | Not provided | Not provided | Not provided | TN 19.05% TA & TP 15.5% TA | yes | 108.0905 | 547.6578
2047 | City of Melbourne Beach | Central IRL | A | IR12-21 | 0.56 | 0.48 | 0.030635 | 9.4137 | 1.3838 | 0.28839 | 0.042393 | 1210 | Fixed Single Family Units | MB-04 | Basin 1 HMPG Flood Water Improvements | 83.7139 | Town of Melbourne Beach | N/A | Basin 1 - Hazard Mitigation Grant Program (HMGP) Flood Water Improvements Project | Not provided. | Baffle Boxes- Second Generation | Completed | 2010 | 146 | 17 | A | 84 | $500,000 | Not provided | Not provided | Not provided | N/A | Structural | 2013 | Central Indian River Lagoon | Not provided | Not provided | Not provided | TN 19.05% TA & TP 15.5% TA | yes | 51.2678 | 123.9757
2048 | City of Melbourne Beach | Central IRL | A | IR12-21 | 0.56 | 0.48 | 0.31999 | 9.4137 | 1.3838 | 3.0123 | 0.44281 | 1210 | Fixed Single Family Units | MB-04 | Basin 1 HMPG Flood Water Improvements | 83.7139 | Town of Melbourne Beach | N/A | Basin 1 - Hazard Mitigation Grant Program (HMGP) Flood Water Improvements Project | Not provided. | Baffle Boxes- Second Generation | Completed | 2010 | 146 | 17 | A | 84 | $500,000 | Not provided | Not provided | Not provided | N/A | Structural | 2013 | Central Indian River Lagoon | Not provided | Not provided | Not provided | TN 19.05% TA & TP 15.5% TA | yes | 164.1419 | 1294.9575
2049 | City of Melbourne Beach | Central IRL | A | IR12-21 | 0.56 | 0.48 | 0.022392 | 9.4162 | 1.3842 | 0.21085 | 0.030995 | 1210 | Fixed Single Family Units | MB-04 | Basin 1 HMPG Flood Water Improvements | 83.7139 | Town of Melbourne Beach | N/A | Basin 1 - Hazard Mitigation Grant Program (HMGP) Flood Water Improvements Project | Not provided. | Baffle Boxes- Second Generation | Completed | 2010 | 146 | 17 | A | 84 | $500,000 | Not provided | Not provided | Not provided | N/A | Structural | 2013 | Central Indian River Lagoon | Not provided | Not provided | Not provided | TN 19.05% TA & TP 15.5% TA | yes | 38.0914 | 90.6182
2050 | City of Melbourne Beach | Central IRL | A | IR12-21 | 0.56 | 0.48 | 0.087834 | 9.4162 | 1.3842 | 0.82707 | 0.12158 | 1210 | Fixed Single Family Units | MB-04 | Basin 1 HMPG Flood Water Improvements | 83.7139 | Town of Melbourne Beach | N/A | Basin 1 - Hazard Mitigation Grant Program (HMGP) Flood Water Improvements Project | Not provided. | Baffle Boxes- Second Generation | Completed | 2010 | 146 | 17 | A | 84 | $500,000 | Not provided | Not provided | Not provided | N/A | Structural | 2013 | Central Indian River Lagoon | Not provided | Not provided | Not provided | TN 19.05% TA & TP 15.5% TA | yes | 90.5595 | 355.4526
2051 | City of Melbourne Beach | Central IRL | A | IR12-21 | 0.56 | 0.48 | 0.013768 | 9.4162 | 1.3842 | 0.12964 | 0.019057 | 1210 | Fixed Single Family Units | MB-04 | Basin 1 HMPG Flood Water Improvements | 83.7139 | Town of Melbourne Beach | N/A | Basin 1 - Hazard Mitigation Grant Program (HMGP) Flood Water Improvements Project | Not provided. | Baffle Boxes- Second Generation | Completed | 2010 | 146 | 17 | A | 84 | $500,000 | Not provided | Not provided | Not provided | N/A | Structural | 2013 | Central Indian River Lagoon | Not provided | Not provided | Not provided | TN 19.05% TA & TP 15.5% TA | yes | 31.8923 | 55.7157
2052 | City of Melbourne Beach | Central IRL | A | IR12-21 | 0.56 | 0.48 | 0.043454 | 9.4162 | 1.3842 | 0.40918 | 0.060149 | 1210 | Fixed Single Family Units | MB-04 | Basin 1 HMPG Flood Water Improvements | 83.7139 | Town of Melbourne Beach | N/A | Basin 1 - Hazard Mitigation Grant Program (HMGP) Flood Water Improvements Project | Not provided. | Baffle Boxes- Second Generation | Completed | 2010 | 146 | 17 | A | 84 | $500,000 | Not provided | Not provided | Not provided | N/A | Structural | 2013 | Central Indian River Lagoon | Not provided | Not provided | Not provided | TN 19.05% TA & TP 15.5% TA | yes | 59.6108 | 175.8537
2053 | City of Melbourne Beach | Central IRL | A | IR12-21 | 0.56 | 0.48 | 0.18714 | 9.4162 | 1.3842 | 1.7621 | 0.25903 | 1210 | Fixed Single Family Units | MB-04 | Basin 1 HMPG Flood Water Improvements | 83.7139 | Town of Melbourne Beach | N/A | Basin 1 - Hazard Mitigation Grant Program (HMGP) Flood Water Improvements Project | Not provided. | Baffle Boxes- Second Generation | Completed | 2010 | 146 | 17 | A | 84 | $500,000 | Not provided | Not provided | Not provided | N/A | Structural | 2013 | Central Indian River Lagoon | Not provided | Not provided | Not provided | TN 19.05% TA & TP 15.5% TA | yes | 114.1765 | 757.3209
2054 | City of Melbourne Beach | Central IRL | A | IR12-21 | 0.56 | 0.48 | 0.029048 | 9.4162 | 1.3842 | 0.27352 | 0.040207 | 1210 | Fixed Single Family Units | MB-04 | Basin 1 HMPG Flood Water Improvements | 83.7139 | Town of Melbourne Beach | N/A | Basin 1 - Hazard Mitigation Grant Program (HMGP) Flood Water Improvements Project | Not provided. | Baffle Boxes- Second Generation | Completed | 2010 | 146 | 17 | A | 84 | $500,000 | Not provided | Not provided | Not provided | N/A | Structural | 2013 | Central Indian River Lagoon | Not provided | Not provided | Not provided | TN 19.05% TA & TP 15.5% TA | yes | 52.1713 | 117.5524
2055 | City of Melbourne Beach | Central IRL | A | IR12-21 | 0.56 | 0.48 | 0.23413 | 9.4162 | 1.3842 | 2.2046 | 0.32408 | 1210 | Fixed Single Family Units | MB-04 | Basin 1 HMPG Flood Water Improvements | 83.7139 | Town of Melbourne Beach | N/A | Basin 1 - Hazard Mitigation Grant Program (HMGP) Flood Water Improvements Project | Not provided. | Baffle Boxes- Second Generation | Completed | 2010 | 146 | 17 | A | 84 | $500,000 | Not provided | Not provided | Not provided | N/A | Structural | 2013 | Central Indian River Lagoon | Not provided | Not provided | Not provided | TN 19.05% TA & TP 15.5% TA | yes | 137.9539 | 947.4863
2056 | City of Melbourne Beach | Central IRL | A | IR12-21 | 0.56 | 0.48 | 0.29038 | 9.372 | 1.3778 | 2.7214 | 0.40007 | 1200 | Residential, Medium Density-Two-five dwellingunits per acre | MB-04 | Basin 1 HMPG Flood Water Improvements | 83.7139 | Town of Melbourne Beach | N/A | Basin 1 - Hazard Mitigation Grant Program (HMGP) Flood Water Improvements Project | Not provided. | Baffle Boxes- Second Generation | Completed | 2010 | 146 | 17 | A | 84 | $500,000 | Not provided | Not provided | Not provided | N/A | Structural | 2013 | Central Indian River Lagoon | Not provided | Not provided | Not provided | TN 19.05% TA & TP 15.5% TA | yes | 138.3123 | 1175.1077
2057 | City of Melbourne Beach | Central IRL | A | IR12-21 | 0.56 | 0.48 | 0.047737 | 9.372 | 1.3778 | 0.44739 | 0.065771 | 1210 | Fixed Single Family Units | MB-04 | Basin 1 HMPG Flood Water Improvements | 83.7139 | Town of Melbourne Beach | N/A | Basin 1 - Hazard Mitigation Grant Program (HMGP) Flood Water Improvements Project | Not provided. | Baffle Boxes- Second Generation | Completed | 2010 | 146 | 17 | A | 84 | $500,000 | Not provided | Not provided | Not provided | N/A | Structural | 2013 | Central Indian River Lagoon | Not provided | Not provided | Not provided | TN 19.05% TA & TP 15.5% TA | yes | 86.9816 | 193.1852
2058 | City of Melbourne Beach | Central IRL | A | IR12-21 | 0.56 | 0.48 | 0.14652 | 9.372 | 1.3778 | 1.3731 | 0.20187 | 1210 | Fixed Single Family Units | MB-04 | Basin 1 HMPG Flood Water Improvements | 83.7139 | Town of Melbourne Beach | N/A | Basin 1 - Hazard Mitigation Grant Program (HMGP) Flood Water Improvements Project | Not provided. | Baffle Boxes- Second Generation | Completed | 2010 | 146 | 17 | A | 84 | $500,000 | Not provided | Not provided | Not provided | N/A | Structural | 2013 | Central Indian River Lagoon | Not provided | Not provided | Not provided | TN 19.05% TA & TP 15.5% TA | yes | 109.4501 | 592.9293
2059 | City of Melbourne Beach | Central IRL | A | IR12-21 | 0.56 | 0.48 | 0.13313 | 9.372 | 1.3778 | 1.2477 | 0.18343 | 1210 | Fixed Single Family Units | MB-04 | Basin 1 HMPG Flood Water Improvements | 83.7139 | Town of Melbourne Beach | N/A | Basin 1 - Hazard Mitigation Grant Program (HMGP) Flood Water Improvements Project | Not provided. | Baffle Boxes- Second Generation | Completed | 2010 | 146 | 17 | A | 84 | $500,000 | Not provided | Not provided | Not provided | N/A | Structural | 2013 | Central Indian River Lagoon | Not provided | Not provided | Not provided | TN 19.05% TA & TP 15.5% TA | yes | 121.5383 | 538.7778
2060 | City of Melbourne Beach | Central IRL | A | IR12-21 | 0.56 | 0.48 | 0.049247 | 9.4286 | 1.386 | 0.46433 | 0.068255 | 1200 | Residential, Medium Density-Two-five dwellingunits per acre | MB-04 | Basin 1 HMPG Flood Water Improvements | 83.7139 | Town of Melbourne Beach | N/A | Basin 1 - Hazard Mitigation Grant Program (HMGP) Flood Water Improvements Project | Not provided. | Baffle Boxes- Second Generation | Completed | 2010 | 146 | 17 | A | 84 | $500,000 | Not provided | Not provided | Not provided | N/A | Structural | 2013 | Central Indian River Lagoon | Not provided | Not provided | Not provided | TN 19.05% TA & TP 15.5% TA | yes | 108.0887 | 199.2955
2061 | City of Melbourne Beach | Central IRL | A | IR12-21 | 0.56 | 0.48 | 0.044353 | 9.4286 | 1.386 | 0.41819 | 0.061472 | 1210 | Fixed Single Family Units | MB-04 | Basin 1 HMPG Flood Water Improvements | 83.7139 | Town of Melbourne Beach | N/A | Basin 1 - Hazard Mitigation Grant Program (HMGP) Flood Water Improvements Project | Not provided. | Baffle Boxes- Second Generation | Completed | 2010 | 146 | 17 | A | 84 | $500,000 | Not provided | Not provided | Not provided | N/A | Structural | 2013 | Central Indian River Lagoon | Not provided | Not provided | Not provided | TN 19.05% TA & TP 15.5% TA | yes | 59.3456 | 179.4901
2062 | City of Melbourne Beach | Central IRL | A | IR12-21 | 0.56 | 0.48 | 0.06547 | 9.4286 | 1.386 | 0.61729 | 0.090739 | 1210 | Fixed Single Family Units | MB-04 | Basin 1 HMPG Flood Water Improvements | 83.7139 | Town of Melbourne Beach | N/A | Basin 1 - Hazard Mitigation Grant Program (HMGP) Flood Water Improvements Project | Not provided. | Baffle Boxes- Second Generation | Completed | 2010 | 146 | 17 | A | 84 | $500,000 | Not provided | Not provided | Not provided | N/A | Structural | 2013 | Central Indian River Lagoon | Not provided | Not provided | Not provided | TN 19.05% TA & TP 15.5% TA | yes | 76.0248 | 264.948
2063 | City of Melbourne Beach | Central IRL | A | IR12-21 | 0.56 | 0.48 | 0.26225 | 9.4286 | 1.386 | 2.4726 | 0.36346 | 1210 | Fixed Single Family Units | MB-04 | Basin 1 HMPG Flood Water Improvements | 83.7139 | Town of Melbourne Beach | N/A | Basin 1 - Hazard Mitigation Grant Program (HMGP) Flood Water Improvements Project | Not provided. | Baffle Boxes- Second Generation | Completed | 2010 | 146 | 17 | A | 84 | $500,000 | Not provided | Not provided | Not provided | N/A | Structural | 2013 | Central Indian River Lagoon | Not provided | Not provided | Not provided | TN 19.05% TA & TP 15.5% TA | yes | 131.3914 | 1061.2744
2064 | City of Melbourne Beach | Central IRL | A | IR12-21 | 0.56 | 0.48 | 0.19645 | 9.4286 | 1.386 | 1.8522 | 0.27227 | 1210 | Fixed Single Family Units | MB-04 | Basin 1 HMPG Flood Water Improvements | 83.7139 | Town of Melbourne Beach | N/A | Basin 1 - Hazard Mitigation Grant Program (HMGP) Flood Water Improvements Project | Not provided. | Baffle Boxes- Second Generation | Completed | 2010 | 146 | 17 | A | 84 | $500,000 | Not provided | Not provided | Not provided | N/A | Structural | 2013 | Central Indian River Lagoon | Not provided | Not provided | Not provided | TN 19.05% TA & TP 15.5% TA | yes | 117.2199 | 794.992
2065 | Town of Indialantic | Central IRL | A | IR12-21 | 0.56 | 0.48 | 0.19028 | 9.4081 | 1.383 | 1.7901 | 0.26315 | 1200 | Residential, Medium Density-Two-five dwellingunits per acre | MB-04 | Basin 1 HMPG Flood Water Improvements | 83.7139 | Town of Melbourne Beach | N/A | Basin 1 - Hazard Mitigation Grant Program (HMGP) Flood Water Improvements Project | Not provided. | Baffle Boxes- Second Generation | Completed | 2010 | 146 | 17 | A | 84 | $500,000 | Not provided | Not provided | Not provided | N/A | Structural | 2013 | Central Indian River Lagoon | Not provided | Not provided | Not provided | TN 19.05% TA & TP 15.5% TA | yes | 117.7214 | 770.0188
2066 | Town of Indialantic | Central IRL | A | IR12-21 | 0.56 | 0.48 | 0.060986 | 9.4081 | 1.383 | 0.57376 | 0.084343 | 1210 | Fixed Single Family Units | MB-04 | Basin 1 HMPG Flood Water Improvements | 83.7139 | Town of Melbourne Beach | N/A | Basin 1 - Hazard Mitigation Grant Program (HMGP) Flood Water Improvements Project | Not provided. | Baffle Boxes- Second Generation | Completed | 2010 | 146 | 17 | A | 84 | $500,000 | Not provided | Not provided | Not provided | N/A | Structural | 2013 | Central Indian River Lagoon | Not provided | Not provided | Not provided | TN 19.05% TA & TP 15.5% TA | yes | 66.3069 | 246.801
2067 | City of Melbourne Beach | Central IRL | A | IR12-21 | 0.56 | 0.48 | 0.3071 | 9.4081 | 1.383 | 2.8892 | 0.42471 | 1200 | Residential, Medium Density-Two-five dwellingunits per acre | MB-04 | Basin 1 HMPG Flood Water Improvements | 83.7139 | Town of Melbourne Beach | N/A | Basin 1 - Hazard Mitigation Grant Program (HMGP) Flood Water Improvements Project | Not provided. | Baffle Boxes- Second Generation | Completed | 2010 | 146 | 17 | A | 84 | $500,000 | Not provided | Not provided | Not provided | N/A | Structural | 2013 | Central Indian River Lagoon | Not provided | Not provided | Not provided | TN 19.05% TA & TP 15.5% TA | yes | 143.3954 | 1242.772
2068 | City of Melbourne Beach | Central IRL | A | IR12-21 | 0.56 | 0.48 | 0.03319 | 9.4081 | 1.383 | 0.31226 | 0.045902 | 1210 | Fixed Single Family Units | MB-04 | Basin 1 HMPG Flood Water Improvements | 83.7139 | Town of Melbourne Beach | N/A | Basin 1 - Hazard Mitigation Grant Program (HMGP) Flood Water Improvements Project | Not provided. | Baffle Boxes- Second Generation | Completed | 2010 | 146 | 17 | A | 84 | $500,000 | Not provided | Not provided | Not provided | N/A | Structural | 2013 | Central Indian River Lagoon | Not provided | Not provided | Not provided | TN 19.05% TA & TP 15.5% TA | yes | 60.2072 | 134.317
2069 | City of Melbourne Beach | Central IRL | A | IR12-21 | 0.56 | 0.48 | 0.026216 | 9.4081 | 1.383 | 0.24664 | 0.036256 | 1210 | Fixed Single Family Units | MB-04 | Basin 1 HMPG Flood Water Improvements | 83.7139 | Town of Melbourne Beach | N/A | Basin 1 - Hazard Mitigation Grant Program (HMGP) Flood Water Improvements Project | Not provided. | Baffle Boxes- Second Generation | Completed | 2010 | 146 | 17 | A | 84 | $500,000 | Not provided | Not provided | Not provided | N/A | Structural | 2013 | Central Indian River Lagoon | Not provided | Not provided | Not provided | TN 19.05% TA & TP 15.5% TA | yes | 59.8568 | 106.0912
2070 | City of Melbourne Beach | Central IRL | A | IR12-21 | 0.56 | 0.48 | 0.00028627 | 9.3796 | 1.3789 | 0.0026851 | 0.00039473 | 1210 | Fixed Single Family Units | MB-04 | Basin 1 HMPG Flood Water Improvements | 83.7139 | Town of Melbourne Beach | N/A | Basin 1 - Hazard Mitigation Grant Program (HMGP) Flood Water Improvements Project | Not provided. | Baffle Boxes- Second Generation | Completed | 2010 | 146 | 17 | A | 84 | $500,000 | Not provided | Not provided | Not provided | N/A | Structural | 2013 | Central Indian River Lagoon | Not provided | Not provided | Not provided | TN 19.05% TA & TP 15.5% TA | yes | 15.6196 | 1.1585
2071 | City of Melbourne Beach | Central IRL | A | IR12-21 | 0.56 | 0.48 | 0.14487 | 9.3846 | 1.3796 | 1.3596 | 0.19987 | 1200 | Residential, Medium Density-Two-five dwellingunits per acre | MB-04 | Basin 1 HMPG Flood Water Improvements | 83.7139 | Town of Melbourne Beach | N/A | Basin 1 - Hazard Mitigation Grant Program (HMGP) Flood Water Improvements Project | Not provided. | Baffle Boxes- Second Generation | Completed | 2010 | 146 | 17 | A | 84 | $500,000 | Not provided | Not provided | Not provided | N/A | Structural | 2013 | Central Indian River Lagoon | Not provided | Not provided | Not provided | TN 19.05% TA & TP 15.5% TA | yes | 133.3524 | 586.2876
2072 | City of Melbourne Beach | Central IRL | A | IR12-21 | 0.56 | 0.48 | 0.052222 | 9.3846 | 1.3796 | 0.49008 | 0.072045 | 1210 | Fixed Single Family Units | MB-04 | Basin 1 HMPG Flood Water Improvements | 83.7139 | Town of Melbourne Beach | N/A | Basin 1 - Hazard Mitigation Grant Program (HMGP) Flood Water Improvements Project | Not provided. | Baffle Boxes- Second Generation | Completed | 2010 | 146 | 17 | A | 84 | $500,000 | Not provided | Not provided | Not provided | N/A | Structural | 2013 | Central Indian River Lagoon | Not provided | Not provided | Not provided | TN 19.05% TA & TP 15.5% TA | yes | 84.1124 | 211.3335
2073 | City of Melbourne Beach | Central IRL | A | IR12-21 | 0.56 | 0.48 | 0.0091816 | 9.3846 | 1.3796 | 0.086166 | 0.012667 | 1210 | Fixed Single Family Units | MB-04 | Basin 1 HMPG Flood Water Improvements | 83.7139 | Town of Melbourne Beach | N/A | Basin 1 - Hazard Mitigation Grant Program (HMGP) Flood Water Improvements Project | Not provided. | Baffle Boxes- Second Generation | Completed | 2010 | 146 | 17 | A | 84 | $500,000 | Not provided | Not provided | Not provided | N/A | Structural | 2013 | Central Indian River Lagoon | Not provided | Not provided | Not provided | TN 19.05% TA & TP 15.5% TA | yes | 24.4345 | 37.1567
2074 | City of Melbourne Beach | Central IRL | A | IR12-21 | 0.56 | 0.48 | 0.26924 | 9.3846 | 1.3796 | 2.5268 | 0.37145 | 1210 | Fixed Single Family Units | MB-04 | Basin 1 HMPG Flood Water Improvements | 83.7139 | Town of Melbourne Beach | N/A | Basin 1 - Hazard Mitigation Grant Program (HMGP) Flood Water Improvements Project | Not provided. | Baffle Boxes- Second Generation | Completed | 2010 | 146 | 17 | A | 84 | $500,000 | Not provided | Not provided | Not provided | N/A | Structural | 2013 | Central Indian River Lagoon | Not provided | Not provided | Not provided | TN 19.05% TA & TP 15.5% TA | yes | 131.5448 | 1089.5915
2075 | City of Melbourne Beach | Central IRL | A | IR12-21 | 0.56 | 0.48 | 0.01076 | 9.3846 | 1.3796 | 0.10098 | 0.014844 | 1210 | Fixed Single Family Units | MB-04 | Basin 1 HMPG Flood Water Improvements | 83.7139 | Town of Melbourne Beach | N/A | Basin 1 - Hazard Mitigation Grant Program (HMGP) Flood Water Improvements Project | Not provided. | Baffle Boxes- Second Generation | Completed | 2010 | 146 | 17 | A | 84 | $500,000 | Not provided | Not provided | Not provided | N/A | Structural | 2013 | Central Indian River Lagoon | Not provided | Not provided | Not provided | TN 19.05% TA & TP 15.5% TA | yes | 44.108 | 43.5433
2076 | City of Melbourne Beach | Central IRL | A | IR12-21 | 0.56 | 0.48 | 0.0089731 | 9.3846 | 1.3796 | 0.084209 | 0.012379 | 1210 | Fixed Single Family Units | MB-04 | Basin 1 HMPG Flood Water Improvements | 83.7139 | Town of Melbourne Beach | N/A | Basin 1 - Hazard Mitigation Grant Program (HMGP) Flood Water Improvements Project | Not provided. | Baffle Boxes- Second Generation | Completed | 2010 | 146 | 17 | A | 84 | $500,000 | Not provided | Not provided | Not provided | N/A | Structural | 2013 | Central Indian River Lagoon | Not provided | Not provided | Not provided | TN 19.05% TA & TP 15.5% TA | yes | 30.6169 | 36.3129
2077 | City of Melbourne Beach | Central IRL | A | IR12-21 | 0.56 | 0.48 | 0.01511 | 9.3846 | 1.3796 | 0.1418 | 0.020845 | 1210 | Fixed Single Family Units | MB-04 | Basin 1 HMPG Flood Water Improvements | 83.7139 | Town of Melbourne Beach | N/A | Basin 1 - Hazard Mitigation Grant Program (HMGP) Flood Water Improvements Project | Not provided. | Baffle Boxes- Second Generation | Completed | 2010 | 146 | 17 | A | 84 | $500,000 | Not provided | Not provided | Not provided | N/A | Structural | 2013 | Central Indian River Lagoon | Not provided | Not provided | Not provided | TN 19.05% TA & TP 15.5% TA | yes | 32.8473 | 61.1469
2078 | City of Melbourne Beach | Central IRL | A | IR12-21 | 0.56 | 0.48 | 0.041954 | 9.3846 | 1.3796 | 0.39372 | 0.057879 | 1210 | Fixed Single Family Units | MB-04 | Basin 1 HMPG Flood Water Improvements | 83.7139 | Town of Melbourne Beach | N/A | Basin 1 - Hazard Mitigation Grant Program (HMGP) Flood Water Improvements Project | Not provided. | Baffle Boxes- Second Generation | Completed | 2010 | 146 | 17 | A | 84 | $500,000 | Not provided | Not provided | Not provided | N/A | Structural | 2013 | Central Indian River Lagoon | Not provided | Not provided | Not provided | TN 19.05% TA & TP 15.5% TA | yes | 62.7838 | 169.7803
2079 | City of Melbourne Beach | Central IRL | A | IR12-21 | 0.56 | 0.48 | 0.014253 | 9.4368 | 1.3872 | 0.1345 | 0.019771 | 1210 | Fixed Single Family Units | MB-04 | Basin 1 HMPG Flood Water Improvements | 83.7139 | Town of Melbourne Beach | N/A | Basin 1 - Hazard Mitigation Grant Program (HMGP) Flood Water Improvements Project | Not provided. | Baffle Boxes- Second Generation | Completed | 2010 | 146 | 17 | A | 84 | $500,000 | Not provided | Not provided | Not provided | N/A | Structural | 2013 | Central Indian River Lagoon | Not provided | Not provided | Not provided | TN 19.05% TA & TP 15.5% TA | yes | 32.5568 | 57.6788
2080 | City of Melbourne Beach | Central IRL | A | IR12-21 | 0.56 | 0.48 | 0.038965 | 9.4368 | 1.3872 | 0.3677 | 0.05405 | 1210 | Fixed Single Family Units | MB-04 | Basin 1 HMPG Flood Water Improvements | 83.7139 | Town of Melbourne Beach | N/A | Basin 1 - Hazard Mitigation Grant Program (HMGP) Flood Water Improvements Project | Not provided. | Baffle Boxes- Second Generation | Completed | 2010 | 146 | 17 | A | 84 | $500,000 | Not provided | Not provided | Not provided | N/A | Structural | 2013 | Central Indian River Lagoon | Not provided | Not provided | Not provided | TN 19.05% TA & TP 15.5% TA | yes | 76.8826 | 157.6846
2081 | City of Melbourne Beach | Central IRL | A | IR12-21 | 0.56 | 0.48 | 0.0054173 | 9.4368 | 1.3872 | 0.051122 | 0.0075146 | 1210 | Fixed Single Family Units | MB-04 | Basin 1 HMPG Flood Water Improvements | 83.7139 | Town of Melbourne Beach | N/A | Basin 1 - Hazard Mitigation Grant Program (HMGP) Flood Water Improvements Project | Not provided. | Baffle Boxes- Second Generation | Completed | 2010 | 146 | 17 | A | 84 | $500,000 | Not provided | Not provided | Not provided | N/A | Structural | 2013 | Central Indian River Lagoon | Not provided | Not provided | Not provided | TN 19.05% TA & TP 15.5% TA | yes | 18.8234 | 21.9229
2082 | City of Melbourne Beach | Central IRL | A | IR12-21 | 0.56 | 0.48 | 0.080988 | 9.4368 | 1.3872 | 0.76427 | 0.11234 | 1210 | Fixed Single Family Units | MB-04 | Basin 1 HMPG Flood Water Improvements | 83.7139 | Town of Melbourne Beach | N/A | Basin 1 - Hazard Mitigation Grant Program (HMGP) Flood Water Improvements Project | Not provided. | Baffle Boxes- Second Generation | Completed | 2010 | 146 | 17 | A | 84 | $500,000 | Not provided | Not provided | Not provided | N/A | Structural | 2013 | Central Indian River Lagoon | Not provided | Not provided | Not provided | TN 19.05% TA & TP 15.5% TA | yes | 77.3864 | 327.7484
2083 | City of Melbourne Beach | Central IRL | A | IR12-21 | 0.56 | 0.48 | 0.2189 | 9.4368 | 1.3872 | 2.0657 | 0.30365 | 1210 | Fixed Single Family Units | MB-04 | Basin 1 HMPG Flood Water Improvements | 83.7139 | Town of Melbourne Beach | N/A | Basin 1 - Hazard Mitigation Grant Program (HMGP) Flood Water Improvements Project | Not provided. | Baffle Boxes- Second Generation | Completed | 2010 | 146 | 17 | A | 84 | $500,000 | Not provided | Not provided | Not provided | N/A | Structural | 2013 | Central Indian River Lagoon | Not provided | Not provided | Not provided | TN 19.05% TA & TP 15.5% TA | yes | 119.7571 | 885.8621
2084 | City of Melbourne Beach | Central IRL | A | IR12-21 | 0.56 | 0.48 | 0.028965 | 9.4368 | 1.3872 | 0.27334 | 0.040179 | 1210 | Fixed Single Family Units | MB-04 | Basin 1 HMPG Flood Water Improvements | 83.7139 | Town of Melbourne Beach | N/A | Basin 1 - Hazard Mitigation Grant Program (HMGP) Flood Water Improvements Project | Not provided. | Baffle Boxes- Second Generation | Completed | 2010 | 146 | 17 | A | 84 | $500,000 | Not provided | Not provided | Not provided | N/A | Structural | 2013 | Central Indian River Lagoon | Not provided | Not provided | Not provided | TN 19.05% TA & TP 15.5% TA | yes | 62.9152 | 117.2173
2085 | City of Melbourne Beach | Central IRL | A | IR12-21 | 0.56 | 0.48 | 0.23027 | 9.4368 | 1.3872 | 2.1731 | 0.31943 | 1210 | Fixed Single Family Units | MB-04 | Basin 1 HMPG Flood Water Improvements | 83.7139 | Town of Melbourne Beach | N/A | Basin 1 - Hazard Mitigation Grant Program (HMGP) Flood Water Improvements Project | Not provided. | Baffle Boxes- Second Generation | Completed | 2010 | 146 | 17 | A | 84 | $500,000 | Not provided | Not provided | Not provided | N/A | Structural | 2013 | Central Indian River Lagoon | Not provided | Not provided | Not provided | TN 19.05% TA & TP 15.5% TA | yes | 137.293 | 931.8859
2086 | Town of Indialantic | Central IRL | A | IR12-21 | 0.56 | 0.48 | 0.024985 | 9.4379 | 1.3873 | 0.23581 | 0.034663 | 1210 | Fixed Single Family Units | MB-04 | Basin 1 HMPG Flood Water Improvements | 83.7139 | Town of Melbourne Beach | N/A | Basin 1 - Hazard Mitigation Grant Program (HMGP) Flood Water Improvements Project | Not provided. | Baffle Boxes- Second Generation | Completed | 2010 | 146 | 17 | A | 84 | $500,000 | Not provided | Not provided | Not provided | N/A | Structural | 2013 | Central Indian River Lagoon | Not provided | Not provided | Not provided | TN 19.05% TA & TP 15.5% TA | yes | 46.2341 | 101.1126
2087 | Town of Indialantic | Central IRL | A | IR12-21 | 0.56 | 0.48 | 0.1341 | 9.4379 | 1.3873 | 1.2656 | 0.18604 | 1210 | Fixed Single Family Units | MB-04 | Basin 1 HMPG Flood Water Improvements | 83.7139 | Town of Melbourne Beach | N/A | Basin 1 - Hazard Mitigation Grant Program (HMGP) Flood Water Improvements Project | Not provided. | Baffle Boxes- Second Generation | Completed | 2010 | 146 | 17 | A | 84 | $500,000 | Not provided | Not provided | Not provided | N/A | Structural | 2013 | Central Indian River Lagoon | Not provided | Not provided | Not provided | TN 19.05% TA & TP 15.5% TA | yes | 97.4926 | 542.6706
2088 | Town of Indialantic | Central IRL | A | IR12-21 | 0.56 | 0.48 | 0.053196 | 9.4379 | 1.3873 | 0.50206 | 0.0738 | 1210 | Fixed Single Family Units | MB-04 | Basin 1 HMPG Flood Water Improvements | 83.7139 | Town of Melbourne Beach | N/A | Basin 1 - Hazard Mitigation Grant Program (HMGP) Flood Water Improvements Project | Not provided. | Baffle Boxes- Second Generation | Completed | 2010 | 146 | 17 | A | 84 | $500,000 | Not provided | Not provided | Not provided | N/A | Structural | 2013 | Central Indian River Lagoon | Not provided | Not provided | Not provided | TN 19.05% TA & TP 15.5% TA | yes | 59.3726 | 215.2769
2089 | Town of Indialantic | Central IRL | A | IR12-21 | 0.56 | 0.48 | 0.00043423 | 9.4379 | 1.3873 | 0.0040983 | 0.00060242 | 1210 | Fixed Single Family Units | MB-04 | Basin 1 HMPG Flood Water Improvements | 83.7139 | Town of Melbourne Beach | N/A | Basin 1 - Hazard Mitigation Grant Program (HMGP) Flood Water Improvements Project | Not provided. | Baffle Boxes- Second Generation | Completed | 2010 | 146 | 17 | A | 84 | $500,000 | Not provided | Not provided | Not provided | N/A | Structural | 2013 | Central Indian River Lagoon | Not provided | Not provided | Not provided | TN 19.05% TA & TP 15.5% TA | yes | 7.492 | 1.7573
2090 | Town of Indialantic | Central IRL | A | IR12-21 | 0.56 | 0.48 | 0.0072519 | 9.4379 | 1.3873 | 0.068443 | 0.010061 | 1210 | Fixed Single Family Units | MB-04 | Basin 1 HMPG Flood Water Improvements | 83.7139 | Town of Melbourne Beach | N/A | Basin 1 - Hazard Mitigation Grant Program (HMGP) Flood Water Improvements Project | Not provided. | Baffle Boxes- Second Generation | Completed | 2010 | 146 | 17 | A | 84 | $500,000 | Not provided | Not provided | Not provided | N/A | Structural | 2013 | Central Indian River Lagoon | Not provided | Not provided | Not provided | TN 19.05% TA & TP 15.5% TA | yes | 91.5151 | 29.3475
2091 | Town of Indialantic | Central IRL | A | IR12-21 | 0.56 | 0.48 | 0.00040408 | 9.4379 | 1.3873 | 0.0038137 | 0.0005606 | 1210 | Fixed Single Family Units | MB-04 | Basin 1 HMPG Flood Water Improvements | 83.7139 | Town of Melbourne Beach | N/A | Basin 1 - Hazard Mitigation Grant Program (HMGP) Flood Water Improvements Project | Not provided. | Baffle Boxes- Second Generation | Completed | 2010 | 146 | 17 | A | 84 | $500,000 | Not provided | Not provided | Not provided | N/A | Structural | 2013 | Central Indian River Lagoon | Not provided | Not provided | Not provided | TN 19.05% TA & TP 15.5% TA | yes | 5.4106 | 1.6353
2092 | City of Melbourne Beach | Central IRL | A | IR12-21 | 0.56 | 0.48 | 0.0099388 | 9.4379 | 1.3873 | 0.093802 | 0.013788 | 1200 | Residential, Medium Density-Two-five dwellingunits per acre | MB-04 | Basin 1 HMPG Flood Water Improvements | 83.7139 | Town of Melbourne Beach | N/A | Basin 1 - Hazard Mitigation Grant Program (HMGP) Flood Water Improvements Project | Not provided. | Baffle Boxes- Second Generation | Completed | 2010 | 146 | 17 | A | 84 | $500,000 | Not provided | Not provided | Not provided | N/A | Structural | 2013 | Central Indian River Lagoon | Not provided | Not provided | Not provided | TN 19.05% TA & TP 15.5% TA | yes | 101.7185 | 40.221
2093 | City of Melbourne Beach | Central IRL | A | IR12-21 | 0.56 | 0.48 | 0.02648 | 9.4379 | 1.3873 | 0.24991 | 0.036736 | 1210 | Fixed Single Family Units | MB-04 | Basin 1 HMPG Flood Water Improvements | 83.7139 | Town of Melbourne Beach | N/A | Basin 1 - Hazard Mitigation Grant Program (HMGP) Flood Water Improvements Project | Not provided. | Baffle Boxes- Second Generation | Completed | 2010 | 146 | 17 | A | 84 | $500,000 | Not provided | Not provided | Not provided | N/A | Structural | 2013 | Central Indian River Lagoon | Not provided | Not provided | Not provided | TN 19.05% TA & TP 15.5% TA | yes | 54.3618 | 107.1592
2094 | City of Melbourne Beach | Central IRL | A | IR12-21 | 0.56 | 0.48 | 0.1778 | 9.4379 | 1.3873 | 1.678 | 0.24666 | 1210 | Fixed Single Family Units | MB-04 | Basin 1 HMPG Flood Water Improvements | 83.7139 | Town of Melbourne Beach | N/A | Basin 1 - Hazard Mitigation Grant Program (HMGP) Flood Water Improvements Project | Not provided. | Baffle Boxes- Second Generation | Completed | 2010 | 146 | 17 | A | 84 | $500,000 | Not provided | Not provided | Not provided | N/A | Structural | 2013 | Central Indian River Lagoon | Not provided | Not provided | Not provided | TN 19.05% TA & TP 15.5% TA | yes | 108.9754 | 719.5189
2095 | City of Melbourne Beach | Central IRL | A | IR12-21 | 0.56 | 0.48 | 0.073812 | 9.4379 | 1.3873 | 0.69663 | 0.1024 | 1210 | Fixed Single Family Units | MB-04 | Basin 1 HMPG Flood Water Improvements | 83.7139 | Town of Melbourne Beach | N/A | Basin 1 - Hazard Mitigation Grant Program (HMGP) Flood Water Improvements Project | Not provided. | Baffle Boxes- Second Generation | Completed | 2010 | 146 | 17 | A | 84 | $500,000 | Not provided | Not provided | Not provided | N/A | Structural | 2013 | Central Indian River Lagoon | Not provided | Not provided | Not provided | TN 19.05% TA & TP 15.5% TA | yes | 71.6106 | 298.7052
2096 | City of Melbourne Beach | Central IRL | A | IR12-21 | 0.56 | 0.48 | 0.21293 | 9.3977 | 1.3815 | 2.0011 | 0.29417 | 1210 | Fixed Single Family Units | MB-04 | Basin 1 HMPG Flood Water Improvements | 83.7139 | Town of Melbourne Beach | N/A | Basin 1 - Hazard Mitigation Grant Program (HMGP) Flood Water Improvements Project | Not provided. | Baffle Boxes- Second Generation | Completed | 2010 | 146 | 17 | A | 84 | $500,000 | Not provided | Not provided | Not provided | N/A | Structural | 2013 | Central Indian River Lagoon | Not provided | Not provided | Not provided | TN 19.05% TA & TP 15.5% TA | yes | 120.9169 | 861.7113
2097 | City of Melbourne Beach | Central IRL | A | IR12-21 | 0.56 | 0.48 | 0.24532 | 9.3977 | 1.3815 | 2.3055 | 0.33891 | 1210 | Fixed Single Family Units | MB-04 | Basin 1 HMPG Flood Water Improvements | 83.7139 | Town of Melbourne Beach | N/A | Basin 1 - Hazard Mitigation Grant Program (HMGP) Flood Water Improvements Project | Not provided. | Baffle Boxes- Second Generation | Completed | 2010 | 146 | 17 | A | 84 | $500,000 | Not provided | Not provided | Not provided | N/A | Structural | 2013 | Central Indian River Lagoon | Not provided | Not provided | Not provided | TN 19.05% TA & TP 15.5% TA | yes | 127.5854 | 992.7792
2098 | City of Melbourne Beach | Central IRL | A | IR12-21 | 0.56 | 0.48 | 0.15951 | 9.3977 | 1.3815 | 1.499 | 0.22036 | 1210 | Fixed Single Family Units | MB-04 | Basin 1 HMPG Flood Water Improvements | 83.7139 | Town of Melbourne Beach | N/A | Basin 1 - Hazard Mitigation Grant Program (HMGP) Flood Water Improvements Project | Not provided. | Baffle Boxes- Second Generation | Completed | 2010 | 146 | 17 | A | 84 | $500,000 | Not provided | Not provided | Not provided | N/A | Structural | 2013 | Central Indian River Lagoon | Not provided | Not provided | Not provided | TN 19.05% TA & TP 15.5% TA | yes | 125.8352 | 645.5094
2099 | City of Melbourne Beach | Central IRL | A | IR12-21 | 0.56 | 0.48 | 0.051098 | 9.393 | 1.3808 | 0.47997 | 0.070557 | 1200 | Residential, Medium Density-Two-five dwellingunits per acre | MB-04 | Basin 1 HMPG Flood Water Improvements | 83.7139 | Town of Melbourne Beach | N/A | Basin 1 - Hazard Mitigation Grant Program (HMGP) Flood Water Improvements Project | Not provided. | Baffle Boxes- Second Generation | Completed | 2010 | 146 | 17 | A | 84 | $500,000 | Not provided | Not provided | Not provided | N/A | Structural | 2013 | Central Indian River Lagoon | Not provided | Not provided | Not provided | TN 19.05% TA & TP 15.5% TA | yes | 69.4793 | 206.7866
2100 | City of Melbourne Beach | Central IRL | A | IR12-21 | 0.56 | 0.48 | 4.6819e-07 | 9.393 | 1.3808 | 4.3977e-06 | 6.4649e-07 | 1210 | Fixed Single Family Units | MB-04 | Basin 1 HMPG Flood Water Improvements | 83.7139 | Town of Melbourne Beach | N/A | Basin 1 - Hazard Mitigation Grant Program (HMGP) Flood Water Improvements Project | Not provided. | Baffle Boxes- Second Generation | Completed | 2010 | 146 | 17 | A | 84 | $500,000 | Not provided | Not provided | Not provided | N/A | Structural | 2013 | Central Indian River Lagoon | Not provided | Not provided | Not provided | TN 19.05% TA & TP 15.5% TA | yes | 0.69174 | 0.0018947
2101 | City of Melbourne Beach | Central IRL | A | IR12-21 | 0.56 | 0.48 | 0.36301 | 9.393 | 1.3808 | 3.4097 | 0.50125 | 1210 | Fixed Single Family Units | MB-04 | Basin 1 HMPG Flood Water Improvements | 83.7139 | Town of Melbourne Beach | N/A | Basin 1 - Hazard Mitigation Grant Program (HMGP) Flood Water Improvements Project | Not provided. | Baffle Boxes- Second Generation | Completed | 2010 | 146 | 17 | A | 84 | $500,000 | Not provided | Not provided | Not provided | N/A | Structural | 2013 | Central Indian River Lagoon | Not provided | Not provided | Not provided | TN 19.05% TA & TP 15.5% TA | yes | 155.4689 | 1469.033
2102 | City of Melbourne Beach | Central IRL | A | IR12-21 | 0.56 | 0.48 | 0.14131 | 9.393 | 1.3808 | 1.3273 | 0.19513 | 1210 | Fixed Single Family Units | MB-04 | Basin 1 HMPG Flood Water Improvements | 83.7139 | Town of Melbourne Beach | N/A | Basin 1 - Hazard Mitigation Grant Program (HMGP) Flood Water Improvements Project | Not provided. | Baffle Boxes- Second Generation | Completed | 2010 | 146 | 17 | A | 84 | $500,000 | Not provided | Not provided | Not provided | N/A | Structural | 2013 | Central Indian River Lagoon | Not provided | Not provided | Not provided | TN 19.05% TA & TP 15.5% TA | yes | 102.4308 | 571.8686
2103 | City of Melbourne Beach | Central IRL | A | IR12-21 | 0.56 | 0.48 | 0.040067 | 9.393 | 1.3808 | 0.37635 | 0.055326 | 1210 | Fixed Single Family Units | MB-04 | Basin 1 HMPG Flood Water Improvements | 83.7139 | Town of Melbourne Beach | N/A | Basin 1 - Hazard Mitigation Grant Program (HMGP) Flood Water Improvements Project | Not provided. | Baffle Boxes- Second Generation | Completed | 2010 | 146 | 17 | A | 84 | $500,000 | Not provided | Not provided | Not provided | N/A | Structural | 2013 | Central Indian River Lagoon | Not provided | Not provided | Not provided | TN 19.05% TA & TP 15.5% TA | yes | 53.0945 | 162.1463
2104 | City of Melbourne Beach | Central IRL | A | IR12-21 | 0.56 | 0.48 | 0.02228 | 9.393 | 1.3808 | 0.20928 | 0.030765 | 1210 | Fixed Single Family Units | MB-04 | Basin 1 HMPG Flood Water Improvements | 83.7139 | Town of Melbourne Beach | N/A | Basin 1 - Hazard Mitigation Grant Program (HMGP) Flood Water Improvements Project | Not provided. | Baffle Boxes- Second Generation | Completed | 2010 | 146 | 17 | A | 84 | $500,000 | Not provided | Not provided | Not provided | N/A | Structural | 2013 | Central Indian River Lagoon | Not provided | Not provided | Not provided | TN 19.05% TA & TP 15.5% TA | yes | 42.9764 | 90.1635
2105 | Town of Indialantic | Central IRL | A | IR12-21 | 0.56 | 0.48 | 0.15054 | 9.4081 | 1.383 | 1.4163 | 0.20819 | 1210 | Fixed Single Family Units | MB-04 | Basin 1 HMPG Flood Water Improvements | 83.7139 | Town of Melbourne Beach | N/A | Basin 1 - Hazard Mitigation Grant Program (HMGP) Flood Water Improvements Project | Not provided. | Baffle Boxes- Second Generation | Completed | 2010 | 146 | 17 | A | 84 | $500,000 | Not provided | Not provided | Not provided | N/A | Structural | 2013 | Central Indian River Lagoon | Not provided | Not provided | Not provided | TN 19.05% TA & TP 15.5% TA | yes | 99.639 | 609.1972
2106 | Town of Indialantic | Central IRL | A | IR12-21 | 0.56 | 0.48 | 0.11447 | 9.4081 | 1.383 | 1.077 | 0.15831 | 1210 | Fixed Single Family Units | MB-04 | Basin 1 HMPG Flood Water Improvements | 83.7139 | Town of Melbourne Beach | N/A | Basin 1 - Hazard Mitigation Grant Program (HMGP) Flood Water Improvements Project | Not provided. | Baffle Boxes- Second Generation | Completed | 2010 | 146 | 17 | A | 84 | $500,000 | Not provided | Not provided | Not provided | N/A | Structural | 2013 | Central Indian River Lagoon | Not provided | Not provided | Not provided | TN 19.05% TA & TP 15.5% TA | yes | 86.1112 | 463.25
2107 | City of Melbourne Beach | Central IRL | A | IR12-21 | 0.56 | 0.48 | 0.12488 | 9.4081 | 1.383 | 1.1749 | 0.17271 | 1200 | Residential, Medium Density-Two-five dwellingunits per acre | MB-04 | Basin 1 HMPG Flood Water Improvements | 83.7139 | Town of Melbourne Beach | N/A | Basin 1 - Hazard Mitigation Grant Program (HMGP) Flood Water Improvements Project | Not provided. | Baffle Boxes- Second Generation | Completed | 2010 | 146 | 17 | A | 84 | $500,000 | Not provided | Not provided | Not provided | N/A | Structural | 2013 | Central Indian River Lagoon | Not provided | Not provided | Not provided | TN 19.05% TA & TP 15.5% TA | yes | 119.5896 | 505.3753
2108 | City of Melbourne Beach | Central IRL | A | IR12-21 | 0.56 | 0.48 | 0.13249 | 9.4081 | 1.383 | 1.2464 | 0.18323 | 1210 | Fixed Single Family Units | MB-04 | Basin 1 HMPG Flood Water Improvements | 83.7139 | Town of Melbourne Beach | N/A | Basin 1 - Hazard Mitigation Grant Program (HMGP) Flood Water Improvements Project | Not provided. | Baffle Boxes- Second Generation | Completed | 2010 | 146 | 17 | A | 84 | $500,000 | Not provided | Not provided | Not provided | N/A | Structural | 2013 | Central Indian River Lagoon | Not provided | Not provided | Not provided | TN 19.05% TA & TP 15.5% TA | yes | 95.1346 | 536.1534
2109 | City of Melbourne Beach | Central IRL | A | IR12-21 | 0.56 | 0.48 | 0.095389 | 9.4081 | 1.383 | 0.89742 | 0.13192 | 1210 | Fixed Single Family Units | MB-04 | Basin 1 HMPG Flood Water Improvements | 83.7139 | Town of Melbourne Beach | N/A | Basin 1 - Hazard Mitigation Grant Program (HMGP) Flood Water Improvements Project | Not provided. | Baffle Boxes- Second Generation | Completed | 2010 | 146 | 17 | A | 84 | $500,000 | Not provided | Not provided | Not provided | N/A | Structural | 2013 | Central Indian River Lagoon | Not provided | Not provided | Not provided | TN 19.05% TA & TP 15.5% TA | yes | 79.2461 | 386.0241
2110 | City of Melbourne Beach | Central IRL | A | IR12-21 | 0.56 | 0.48 | 0.34367 | 9.393 | 1.3808 | 3.2281 | 0.47454 | 1200 | Residential, Medium Density-Two-five dwellingunits per acre | MB-04 | Basin 1 HMPG Flood Water Improvements | 83.7139 | Town of Melbourne Beach | N/A | Basin 1 - Hazard Mitigation Grant Program (HMGP) Flood Water Improvements Project | Not provided. | Baffle Boxes- Second Generation | Completed | 2010 | 146 | 17 | A | 84 | $500,000 | Not provided | Not provided | Not provided | N/A | Structural | 2013 | Central Indian River Lagoon | Not provided | Not provided | Not provided | TN 19.05% TA & TP 15.5% TA | yes | 211.9625 | 1390.778
2111 | City of Melbourne Beach | Central IRL | A | IR12-21 | 0.56 | 0.48 | 0.17906 | 9.393 | 1.3808 | 1.6819 | 0.24724 | 1210 | Fixed Single Family Units | MB-04 | Basin 1 HMPG Flood Water Improvements | 83.7139 | Town of Melbourne Beach | N/A | Basin 1 - Hazard Mitigation Grant Program (HMGP) Flood Water Improvements Project | Not provided. | Baffle Boxes- Second Generation | Completed | 2010 | 146 | 17 | A | 84 | $500,000 | Not provided | Not provided | Not provided | N/A | Structural | 2013 | Central Indian River Lagoon | Not provided | Not provided | Not provided | TN 19.05% TA & TP 15.5% TA | yes | 109.0329 | 724.6124
2112 | City of Melbourne Beach | Central IRL | A | IR12-21 | 0.56 | 0.48 | 0.09476 | 9.393 | 1.3808 | 0.89008 | 0.13085 | 1210 | Fixed Single Family Units | MB-04 | Basin 1 HMPG Flood Water Improvements | 83.7139 | Town of Melbourne Beach | N/A | Basin 1 - Hazard Mitigation Grant Program (HMGP) Flood Water Improvements Project | Not provided. | Baffle Boxes- Second Generation | Completed | 2010 | 146 | 17 | A | 84 | $500,000 | Not provided | Not provided | Not provided | N/A | Structural | 2013 | Central Indian River Lagoon | Not provided | Not provided | Not provided | TN 19.05% TA & TP 15.5% TA | yes | 92.3355 | 383.4794
2113 | City of Melbourne Beach | Central IRL | A | IR12-21 | 0.56 | 0.48 | 0.00027929 | 9.393 | 1.3808 | 0.0026233 | 0.00038564 | 1210 | Fixed Single Family Units | MB-04 | Basin 1 HMPG Flood Water Improvements | 83.7139 | Town of Melbourne Beach | N/A | Basin 1 - Hazard Mitigation Grant Program (HMGP) Flood Water Improvements Project | Not provided. | Baffle Boxes- Second Generation | Completed | 2010 | 146 | 17 | A | 84 | $500,000 | Not provided | Not provided | Not provided | N/A | Structural | 2013 | Central Indian River Lagoon | Not provided | Not provided | Not provided | TN 19.05% TA & TP 15.5% TA | yes | 5.3402 | 1.1302
2114 | City of Melbourne Beach | Central IRL | A | IR12-21 | 0.56 | 0.48 | 0.0020975 | 9.4081 | 1.3838 | 0.019734 | 0.0029025 | 1210 | Fixed Single Family Units | MB-04 | Basin 1 HMPG Flood Water Improvements | 83.7139 | Town of Melbourne Beach | N/A | Basin 1 - Hazard Mitigation Grant Program (HMGP) Flood Water Improvements Project | Not provided. | Baffle Boxes- Second Generation | Completed | 2010 | 146 | 17 | A | 84 | $500,000 | Not provided | Not provided | Not provided | N/A | Structural | 2013 | Central Indian River Lagoon | Not provided | Not provided | Not provided | TN 19.05% TA & TP 15.5% TA | yes | 14.1309 | 8.4885
2115 | City of Melbourne Beach | Central IRL | A | IR12-21 | 0.56 | 0.48 | 0.1406 | 9.393 | 1.3808 | 1.3207 | 0.19415 | 1210 | Fixed Single Family Units | MB-04 | Basin 1 HMPG Flood Water Improvements | 83.7139 | Town of Melbourne Beach | N/A | Basin 1 - Hazard Mitigation Grant Program (HMGP) Flood Water Improvements Project | Not provided. | Baffle Boxes- Second Generation | Completed | 2010 | 146 | 17 | A | 84 | $500,000 | Not provided | Not provided | Not provided | N/A | Structural | 2013 | Central Indian River Lagoon | Not provided | Not provided | Not provided | TN 19.05% TA & TP 15.5% TA | yes | 100.4328 | 568.9949
2116 | City of Melbourne Beach | Central IRL | A | IR12-21 | 0.56 | 0.48 | 0.03577 | 9.393 | 1.3808 | 0.33598 | 0.049391 | 1210 | Fixed Single Family Units | MB-04 | Basin 1 HMPG Flood Water Improvements | 83.7139 | Town of Melbourne Beach | N/A | Basin 1 - Hazard Mitigation Grant Program (HMGP) Flood Water Improvements Project | Not provided. | Baffle Boxes- Second Generation | Completed | 2010 | 146 | 17 | A | 84 | $500,000 | Not provided | Not provided | Not provided | N/A | Structural | 2013 | Central Indian River Lagoon | Not provided | Not provided | Not provided | TN 19.05% TA & TP 15.5% TA | yes | 50.8146 | 144.7541
2117 | City of Melbourne Beach | Central IRL | A | IR12-21 | 0.56 | 0.48 | 0.037196 | 9.393 | 1.3808 | 0.34938 | 0.051361 | 1210 | Fixed Single Family Units | MB-04 | Basin 1 HMPG Flood Water Improvements | 83.7139 | Town of Melbourne Beach | N/A | Basin 1 - Hazard Mitigation Grant Program (HMGP) Flood Water Improvements Project | Not provided. | Baffle Boxes- Second Generation | Completed | 2010 | 146 | 17 | A | 84 | $500,000 | Not provided | Not provided | Not provided | N/A | Structural | 2013 | Central Indian River Lagoon | Not provided | Not provided | Not provided | TN 19.05% TA & TP 15.5% TA | yes | 52.5459 | 150.5259
2118 | City of Melbourne Beach | Central IRL | A | IR12-21 | 0.56 | 0.48 | 0.027584 | 9.393 | 1.3808 | 0.2591 | 0.038089 | 1210 | Fixed Single Family Units | MB-04 | Basin 1 HMPG Flood Water Improvements | 83.7139 | Town of Melbourne Beach | N/A | Basin 1 - Hazard Mitigation Grant Program (HMGP) Flood Water Improvements Project | Not provided. | Baffle Boxes- Second Generation | Completed | 2010 | 146 | 17 | A | 84 | $500,000 | Not provided | Not provided | Not provided | N/A | Structural | 2013 | Central Indian River Lagoon | Not provided | Not provided | Not provided | TN 19.05% TA & TP 15.5% TA | yes | 43.8001 | 111.629
2119 | City of Melbourne Beach | Central IRL | A | IR12-21 | 0.56 | 0.48 | 0.12177 | 9.393 | 1.3808 | 1.1438 | 0.16815 | 1210 | Fixed Single Family Units | MB-04 | Basin 1 HMPG Flood Water Improvements | 83.7139 | Town of Melbourne Beach | N/A | Basin 1 - Hazard Mitigation Grant Program (HMGP) Flood Water Improvements Project | Not provided. | Baffle Boxes- Second Generation | Completed | 2010 | 146 | 17 | A | 84 | $500,000 | Not provided | Not provided | Not provided | N/A | Structural | 2013 | Central Indian River Lagoon | Not provided | Not provided | Not provided | TN 19.05% TA & TP 15.5% TA | yes | 97.4357 | 492.805
2120 | City of Melbourne Beach | Central IRL | A | IR12-21 | 0.56 | 0.48 | 0.027692 | 9.393 | 1.3808 | 0.26011 | 0.038238 | 1210 | Fixed Single Family Units | MB-04 | Basin 1 HMPG Flood Water Improvements | 83.7139 | Town of Melbourne Beach | N/A | Basin 1 - Hazard Mitigation Grant Program (HMGP) Flood Water Improvements Project | Not provided. | Baffle Boxes- Second Generation | Completed | 2010 | 146 | 17 | A | 84 | $500,000 | Not provided | Not provided | Not provided | N/A | Structural | 2013 | Central Indian River Lagoon | Not provided | Not provided | Not provided | TN 19.05% TA & TP 15.5% TA | yes | 44.7926 | 112.0663
2121 | City of Melbourne Beach | Central IRL | A | IR12-21 | 0.56 | 0.48 | 0.22715 | 9.393 | 1.3808 | 2.1336 | 0.31365 | 1210 | Fixed Single Family Units | MB-04 | Basin 1 HMPG Flood Water Improvements | 83.7139 | Town of Melbourne Beach | N/A | Basin 1 - Hazard Mitigation Grant Program (HMGP) Flood Water Improvements Project | Not provided. | Baffle Boxes- Second Generation | Completed | 2010 | 146 | 17 | A | 84 | $500,000 | Not provided | Not provided | Not provided | N/A | Structural | 2013 | Central Indian River Lagoon | Not provided | Not provided | Not provided | TN 19.05% TA & TP 15.5% TA | yes | 136.735 | 919.2248
2122 | City of Melbourne Beach | Central IRL | A | IR12-21 | 0.56 | 0.48 | 0.010641 | 9.3846 | 1.3796 | 0.099863 | 0.01468 | 1200 | Residential, Medium Density-Two-five dwellingunits per acre | MB-04 | Basin 1 HMPG Flood Water Improvements | 83.7139 | Town of Melbourne Beach | N/A | Basin 1 - Hazard Mitigation Grant Program (HMGP) Flood Water Improvements Project | Not provided. | Baffle Boxes- Second Generation | Completed | 2010 | 146 | 17 | A | 84 | $500,000 | Not provided | Not provided | Not provided | N/A | Structural | 2013 | Central Indian River Lagoon | Not provided | Not provided | Not provided | TN 19.05% TA & TP 15.5% TA | yes | 29.7355 | 43.063
2123 | City of Melbourne Beach | Central IRL | A | IR12-21 | 0.56 | 0.48 | 0.0060749 | 9.372 | 1.3778 | 0.056934 | 0.0083698 | 1200 | Residential, Medium Density-Two-five dwellingunits per acre | MB-04 | Basin 1 HMPG Flood Water Improvements | 83.7139 | Town of Melbourne Beach | N/A | Basin 1 - Hazard Mitigation Grant Program (HMGP) Flood Water Improvements Project | Not provided. | Baffle Boxes- Second Generation | Completed | 2010 | 146 | 17 | A | 84 | $500,000 | Not provided | Not provided | Not provided | N/A | Structural | 2013 | Central Indian River Lagoon | Not provided | Not provided | Not provided | TN 19.05% TA & TP 15.5% TA | yes | 91.129 | 24.5842
2124 | City of Melbourne Beach | Central IRL | A | IR12-21 | 0.56 | 0.48 | 0.28188 | 9.372 | 1.3778 | 2.6418 | 0.38837 | 1210 | Fixed Single Family Units | MB-04 | Basin 1 HMPG Flood Water Improvements | 83.7139 | Town of Melbourne Beach | N/A | Basin 1 - Hazard Mitigation Grant Program (HMGP) Flood Water Improvements Project | Not provided. | Baffle Boxes- Second Generation | Completed | 2010 | 146 | 17 | A | 84 | $500,000 | Not provided | Not provided | Not provided | N/A | Structural | 2013 | Central Indian River Lagoon | Not provided | Not provided | Not provided | TN 19.05% TA & TP 15.5% TA | yes | 142.5966 | 1140.7448
2125 | City of Melbourne Beach | Central IRL | A | IR12-21 | 0.56 | 0.48 | 0.29941 | 9.372 | 1.3778 | 2.8061 | 0.41252 | 1210 | Fixed Single Family Units | MB-04 | Basin 1 HMPG Flood Water Improvements | 83.7139 | Town of Melbourne Beach | N/A | Basin 1 - Hazard Mitigation Grant Program (HMGP) Flood Water Improvements Project | Not provided. | Baffle Boxes- Second Generation | Completed | 2010 | 146 | 17 | A | 84 | $500,000 | Not provided | Not provided | Not provided | N/A | Structural | 2013 | Central Indian River Lagoon | Not provided | Not provided | Not provided | TN 19.05% TA & TP 15.5% TA | yes | 145.5029 | 1211.6824
2126 | City of Melbourne Beach | Central IRL | A | IR12-21 | 0.56 | 0.48 | 0.013324 | 9.372 | 1.3778 | 0.12488 | 0.018358 | 1210 | Fixed Single Family Units | MB-04 | Basin 1 HMPG Flood Water Improvements | 83.7139 | Town of Melbourne Beach | N/A | Basin 1 - Hazard Mitigation Grant Program (HMGP) Flood Water Improvements Project | Not provided. | Baffle Boxes- Second Generation | Completed | 2010 | 146 | 17 | A | 84 | $500,000 | Not provided | Not provided | Not provided | N/A | Structural | 2013 | Central Indian River Lagoon | Not provided | Not provided | Not provided | TN 19.05% TA & TP 15.5% TA | yes | 54.3296 | 53.9218
2127 | City of Melbourne Beach | Central IRL | A | IR12-21 | 0.56 | 0.48 | 0.017067 | 9.372 | 1.3778 | 0.15995 | 0.023514 | 1210 | Fixed Single Family Units | MB-04 | Basin 1 HMPG Flood Water Improvements | 83.7139 | Town of Melbourne Beach | N/A | Basin 1 - Hazard Mitigation Grant Program (HMGP) Flood Water Improvements Project | Not provided. | Baffle Boxes- Second Generation | Completed | 2010 | 146 | 17 | A | 84 | $500,000 | Not provided | Not provided | Not provided | N/A | Structural | 2013 | Central Indian River Lagoon | Not provided | Not provided | Not provided | TN 19.05% TA & TP 15.5% TA | yes | 55.5249 | 69.0668
2128 | City of Melbourne Beach | Central IRL | A | IR12-21 | 0.56 | 0.48 | 0.0032037 | 9.372 | 1.3778 | 0.030025 | 0.004414 | 1200 | Residential, Medium Density-Two-five dwellingunits per acre | MB-04 | Basin 1 HMPG Flood Water Improvements | 83.7139 | Town of Melbourne Beach | N/A | Basin 1 - Hazard Mitigation Grant Program (HMGP) Flood Water Improvements Project | Not provided. | Baffle Boxes- Second Generation | Completed | 2010 | 146 | 17 | A | 84 | $500,000 | Not provided | Not provided | Not provided | N/A | Structural | 2013 | Central Indian River Lagoon | Not provided | Not provided | Not provided | TN 19.05% TA & TP 15.5% TA | yes | 24.259 | 12.965
2129 | City of Melbourne Beach | Central IRL | A | IR12-21 | 0.56 | 0.48 | 0.38941 | 9.372 | 1.3778 | 3.6496 | 0.53652 | 1210 | Fixed Single Family Units | MB-04 | Basin 1 HMPG Flood Water Improvements | 83.7139 | Town of Melbourne Beach | N/A | Basin 1 - Hazard Mitigation Grant Program (HMGP) Flood Water Improvements Project | Not provided. | Baffle Boxes- Second Generation | Completed | 2010 | 146 | 17 | A | 84 | $500,000 | Not provided | Not provided | Not provided | N/A | Structural | 2013 | Central Indian River Lagoon | Not provided | Not provided | Not provided | TN 19.05% TA & TP 15.5% TA | yes | 161.3106 | 1575.8972
2130 | City of Melbourne Beach | Central IRL | A | IR12-21 | 0.56 | 0.48 | 0.10703 | 9.372 | 1.3778 | 1.0031 | 0.14747 | 1210 | Fixed Single Family Units | MB-04 | Basin 1 HMPG Flood Water Improvements | 83.7139 | Town of Melbourne Beach | N/A | Basin 1 - Hazard Mitigation Grant Program (HMGP) Flood Water Improvements Project | Not provided. | Baffle Boxes- Second Generation | Completed | 2010 | 146 | 17 | A | 84 | $500,000 | Not provided | Not provided | Not provided | N/A | Structural | 2013 | Central Indian River Lagoon | Not provided | Not provided | Not provided | TN 19.05% TA & TP 15.5% TA | yes | 112.5122 | 433.1501
2131 | City of Melbourne Beach | Central IRL | A | IR12-21 | 0.56 | 0.48 | 0.083821 | 9.372 | 1.3778 | 0.78557 | 0.11549 | 1210 | Fixed Single Family Units | MB-04 | Basin 1 HMPG Flood Water Improvements | 83.7139 | Town of Melbourne Beach | N/A | Basin 1 - Hazard Mitigation Grant Program (HMGP) Flood Water Improvements Project | Not provided. | Baffle Boxes- Second Generation | Completed | 2010 | 146 | 17 | A | 84 | $500,000 | Not provided | Not provided | Not provided | N/A | Structural | 2013 | Central Indian River Lagoon | Not provided | Not provided | Not provided | TN 19.05% TA & TP 15.5% TA | yes | 108.7059 | 339.2116
2132 | City of Melbourne Beach | Central IRL | A | IR12-21 | 0.56 | 0.48 | 0.0084573 | 9.372 | 1.3778 | 0.079262 | 0.011652 | 1210 | Fixed Single Family Units | MB-04 | Basin 1 HMPG Flood Water Improvements | 83.7139 | Town of Melbourne Beach | N/A | Basin 1 - Hazard Mitigation Grant Program (HMGP) Flood Water Improvements Project | Not provided. | Baffle Boxes- Second Generation | Completed | 2010 | 146 | 17 | A | 84 | $500,000 | Not provided | Not provided | Not provided | N/A | Structural | 2013 | Central Indian River Lagoon | Not provided | Not provided | Not provided | TN 19.05% TA & TP 15.5% TA | yes | 56.7035 | 34.2255
2133 | City of Melbourne Beach | Central IRL | A | IR12-21 | 0.56 | 0.48 | 0.0071091 | 9.372 | 1.3778 | 0.066626 | 0.0097947 | 1210 | Fixed Single Family Units | MB-04 | Basin 1 HMPG Flood Water Improvements | 83.7139 | Town of Melbourne Beach | N/A | Basin 1 - Hazard Mitigation Grant Program (HMGP) Flood Water Improvements Project | Not provided. | Baffle Boxes- Second Generation | Completed | 2010 | 146 | 17 | A | 84 | $500,000 | Not provided | Not provided | Not provided | N/A | Structural | 2013 | Central Indian River Lagoon | Not provided | Not provided | Not provided | TN 19.05% TA & TP 15.5% TA | yes | 36.955 | 28.7694
2134 | City of Melbourne Beach | Central IRL | A | IR12-21 | 0.56 | 0.48 | 0.0010054 | 9.372 | 1.3778 | 0.0094229 | 0.0013853 | 1210 | Fixed Single Family Units | MB-04 | Basin 1 HMPG Flood Water Improvements | 83.7139 | Town of Melbourne Beach | N/A | Basin 1 - Hazard Mitigation Grant Program (HMGP) Flood Water Improvements Project | Not provided. | Baffle Boxes- Second Generation | Completed | 2010 | 146 | 17 | A | 84 | $500,000 | Not provided | Not provided | Not provided | N/A | Structural | 2013 | Central Indian River Lagoon | Not provided | Not provided | Not provided | TN 19.05% TA & TP 15.5% TA | yes | 13.8216 | 4.0689
2135 | City of Melbourne Beach | Central IRL | A | IR12-21 | 0.56 | 0.48 | 0.01772 | 9.372 | 1.3778 | 0.16608 | 0.024415 | 1210 | Fixed Single Family Units | MB-04 | Basin 1 HMPG Flood Water Improvements | 83.7139 | Town of Melbourne Beach | N/A | Basin 1 - Hazard Mitigation Grant Program (HMGP) Flood Water Improvements Project | Not provided. | Baffle Boxes- Second Generation | Completed | 2010 | 146 | 17 | A | 84 | $500,000 | Not provided | Not provided | Not provided | N/A | Structural | 2013 | Central Indian River Lagoon | Not provided | Not provided | Not provided | TN 19.05% TA & TP 15.5% TA | yes | 82.913 | 71.7123
2136 | City of Melbourne Beach | Central IRL | A | IR12-21 | 0.56 | 0.48 | 5.3142e-05 | 9.4137 | 1.3838 | 0.00050026 | 7.3538e-05 | 1210 | Fixed Single Family Units | MB-04 | Basin 1 HMPG Flood Water Improvements | 83.7139 | Town of Melbourne Beach | N/A | Basin 1 - Hazard Mitigation Grant Program (HMGP) Flood Water Improvements Project | Not provided. | Baffle Boxes- Second Generation | Completed | 2010 | 146 | 17 | A | 84 | $500,000 | Not provided | Not provided | Not provided | N/A | Structural | 2013 | Central Indian River Lagoon | Not provided | Not provided | Not provided | TN 19.05% TA & TP 15.5% TA | yes | 2.2718 | 0.21506
2137 | City of Melbourne Beach | Central IRL | A | IR12-21 | 0.56 | 0.48 | 0.047464 | 9.4137 | 1.3838 | 0.44681 | 0.065681 | 1210 | Fixed Single Family Units | MB-04 | Basin 1 HMPG Flood Water Improvements | 83.7139 | Town of Melbourne Beach | N/A | Basin 1 - Hazard Mitigation Grant Program (HMGP) Flood Water Improvements Project | Not provided. | Baffle Boxes- Second Generation | Completed | 2010 | 146 | 17 | A | 84 | $500,000 | Not provided | Not provided | Not provided | N/A | Structural | 2013 | Central Indian River Lagoon | Not provided | Not provided | Not provided | TN 19.05% TA & TP 15.5% TA | yes | 141.1817 | 192.0806
2138 | City of Melbourne Beach | Central IRL | A | IR12-21 | 0.56 | 0.48 | 0.058268 | 9.4137 | 1.3838 | 0.54852 | 0.080632 | 1210 | Fixed Single Family Units | MB-04 | Basin 1 HMPG Flood Water Improvements | 83.7139 | Town of Melbourne Beach | N/A | Basin 1 - Hazard Mitigation Grant Program (HMGP) Flood Water Improvements Project | Not provided. | Baffle Boxes- Second Generation | Completed | 2010 | 146 | 17 | A | 84 | $500,000 | Not provided | Not provided | Not provided | N/A | Structural | 2013 | Central Indian River Lagoon | Not provided | Not provided | Not provided | TN 19.05% TA & TP 15.5% TA | yes | 78.0191 | 235.804
2139 | City of Melbourne Beach | Central IRL | A | IR12-21 | 0.56 | 0.48 | 0.10753 | 9.4137 | 1.3838 | 1.0122 | 0.1488 | 1210 | Fixed Single Family Units | MB-04 | Basin 1 HMPG Flood Water Improvements | 83.7139 | Town of Melbourne Beach | N/A | Basin 1 - Hazard Mitigation Grant Program (HMGP) Flood Water Improvements Project | Not provided. | Baffle Boxes- Second Generation | Completed | 2010 | 146 | 17 | A | 84 | $500,000 | Not provided | Not provided | Not provided | N/A | Structural | 2013 | Central Indian River Lagoon | Not provided | Not provided | Not provided | TN 19.05% TA & TP 15.5% TA | yes | 100.9632 | 435.1479
2140 | City of Melbourne Beach | Central IRL | A | IR12-21 | 0.56 | 0.48 | 0.2241 | 9.4137 | 1.3838 | 2.1096 | 0.31011 | 1210 | Fixed Single Family Units | MB-04 | Basin 1 HMPG Flood Water Improvements | 83.7139 | Town of Melbourne Beach | N/A | Basin 1 - Hazard Mitigation Grant Program (HMGP) Flood Water Improvements Project | Not provided. | Baffle Boxes- Second Generation | Completed | 2010 | 146 | 17 | A | 84 | $500,000 | Not provided | Not provided | Not provided | N/A | Structural | 2013 | Central Indian River Lagoon | Not provided | Not provided | Not provided | TN 19.05% TA & TP 15.5% TA | yes | 142.454 | 906.9031
2141 | City of Melbourne Beach | Central IRL | A | IR12-21 | 0.56 | 0.48 | 0.0025043 | 9.4162 | 1.3842 | 0.023581 | 0.0034664 | 1210 | Fixed Single Family Units | MB-04 | Basin 1 HMPG Flood Water Improvements | 83.7139 | Town of Melbourne Beach | N/A | Basin 1 - Hazard Mitigation Grant Program (HMGP) Flood Water Improvements Project | Not provided. | Baffle Boxes- Second Generation | Completed | 2010 | 146 | 17 | A | 84 | $500,000 | Not provided | Not provided | Not provided | N/A | Structural | 2013 | Central Indian River Lagoon | Not provided | Not provided | Not provided | TN 19.05% TA & TP 15.5% TA | yes | 14.4366 | 10.1345
2142 | City of Melbourne Beach | Central IRL | A | IR12-21 | 0.56 | 0.48 | 0.085497 | 9.4162 | 1.3842 | 0.80506 | 0.11834 | 1210 | Fixed Single Family Units | MB-04 | Basin 1 HMPG Flood Water Improvements | 83.7139 | Town of Melbourne Beach | N/A | Basin 1 - Hazard Mitigation Grant Program (HMGP) Flood Water Improvements Project | Not provided. | Baffle Boxes- Second Generation | Completed | 2010 | 146 | 17 | A | 84 | $500,000 | Not provided | Not provided | Not provided | N/A | Structural | 2013 | Central Indian River Lagoon | Not provided | Not provided | Not provided | TN 19.05% TA & TP 15.5% TA | yes | 83.6737 | 345.9938
2143 | City of Melbourne Beach | Central IRL | A | IR12-21 | 0.56 | 0.48 | 0.016795 | 9.4162 | 1.3842 | 0.15814 | 0.023247 | 1210 | Fixed Single Family Units | MB-04 | Basin 1 HMPG Flood Water Improvements | 83.7139 | Town of Melbourne Beach | N/A | Basin 1 - Hazard Mitigation Grant Program (HMGP) Flood Water Improvements Project | Not provided. | Baffle Boxes- Second Generation | Completed | 2010 | 146 | 17 | A | 84 | $500,000 | Not provided | Not provided | Not provided | N/A | Structural | 2013 | Central Indian River Lagoon | Not provided | Not provided | Not provided | TN 19.05% TA & TP 15.5% TA | yes | 50.5545 | 67.9664
2144 | City of Melbourne Beach | Central IRL | A | IR12-21 | 0.56 | 0.48 | 0.14378 | 9.4162 | 1.3842 | 1.3539 | 0.19902 | 1210 | Fixed Single Family Units | MB-04 | Basin 1 HMPG Flood Water Improvements | 83.7139 | Town of Melbourne Beach | N/A | Basin 1 - Hazard Mitigation Grant Program (HMGP) Flood Water Improvements Project | Not provided. | Baffle Boxes- Second Generation | Completed | 2010 | 146 | 17 | A | 84 | $500,000 | Not provided | Not provided | Not provided | N/A | Structural | 2013 | Central Indian River Lagoon | Not provided | Not provided | Not provided | TN 19.05% TA & TP 15.5% TA | yes | 98.4822 | 581.8708
2145 | City of Melbourne Beach | Central IRL | A | IR12-21 | 0.56 | 0.48 | 0.36918 | 9.4162 | 1.3842 | 3.4763 | 0.51102 | 1210 | Fixed Single Family Units | MB-04 | Basin 1 HMPG Flood Water Improvements | 83.7139 | Town of Melbourne Beach | N/A | Basin 1 - Hazard Mitigation Grant Program (HMGP) Flood Water Improvements Project | Not provided. | Baffle Boxes- Second Generation | Completed | 2010 | 146 | 17 | A | 84 | $500,000 | Not provided | Not provided | Not provided | N/A | Structural | 2013 | Central Indian River Lagoon | Not provided | Not provided | Not provided | TN 19.05% TA & TP 15.5% TA | yes | 199.2167 | 1494.0345
2146 | City of Melbourne Beach | Central IRL | A | IR12-21 | 0.56 | 0.48 | 0.23117 | 9.393 | 1.3808 | 2.1714 | 0.31921 | 1200 | Residential, Medium Density-Two-five dwellingunits per acre | MB-04 | Basin 1 HMPG Flood Water Improvements | 83.7139 | Town of Melbourne Beach | N/A | Basin 1 - Hazard Mitigation Grant Program (HMGP) Flood Water Improvements Project | Not provided. | Baffle Boxes- Second Generation | Completed | 2010 | 146 | 17 | A | 84 | $500,000 | Not provided | Not provided | Not provided | N/A | Structural | 2013 | Central Indian River Lagoon | Not provided | Not provided | Not provided | TN 19.05% TA & TP 15.5% TA | yes | 146.4656 | 935.524
2147 | City of Melbourne Beach | Central IRL | A | IR12-21 | 0.56 | 0.48 | 0.20463 | 9.393 | 1.3808 | 1.9221 | 0.28255 | 1210 | Fixed Single Family Units | MB-04 | Basin 1 HMPG Flood Water Improvements | 83.7139 | Town of Melbourne Beach | N/A | Basin 1 - Hazard Mitigation Grant Program (HMGP) Flood Water Improvements Project | Not provided. | Baffle Boxes- Second Generation | Completed | 2010 | 146 | 17 | A | 84 | $500,000 | Not provided | Not provided | Not provided | N/A | Structural | 2013 | Central Indian River Lagoon | Not provided | Not provided | Not provided | TN 19.05% TA & TP 15.5% TA | yes | 118.3862 | 828.0888
2148 | City of Melbourne Beach | Central IRL | A | IR12-21 | 0.56 | 0.48 | 0.10612 | 9.393 | 1.3808 | 0.99674 | 0.14653 | 1210 | Fixed Single Family Units | MB-04 | Basin 1 HMPG Flood Water Improvements | 83.7139 | Town of Melbourne Beach | N/A | Basin 1 - Hazard Mitigation Grant Program (HMGP) Flood Water Improvements Project | Not provided. | Baffle Boxes- Second Generation | Completed | 2010 | 146 | 17 | A | 84 | $500,000 | Not provided | Not provided | Not provided | N/A | Structural | 2013 | Central Indian River Lagoon | Not provided | Not provided | Not provided | TN 19.05% TA & TP 15.5% TA | yes | 87.6975 | 429.4323
2149 | City of Melbourne Beach | Central IRL | A | IR12-21 | 0.56 | 0.48 | 0.0030552 | 9.393 | 1.3808 | 0.028698 | 0.0042187 | 1210 | Fixed Single Family Units | MB-04 | Basin 1 HMPG Flood Water Improvements | 83.7139 | Town of Melbourne Beach | N/A | Basin 1 - Hazard Mitigation Grant Program (HMGP) Flood Water Improvements Project | Not provided. | Baffle Boxes- Second Generation | Completed | 2010 | 146 | 17 | A | 84 | $500,000 | Not provided | Not provided | Not provided | N/A | Structural | 2013 | Central Indian River Lagoon | Not provided | Not provided | Not provided | TN 19.05% TA & TP 15.5% TA | yes | 17.6148 | 12.3639
2150 | City of Melbourne Beach | Central IRL | A | IR12-21 | 0.56 | 0.48 | 4.4925e-05 | 9.393 | 1.3808 | 0.00042198 | 6.2034e-05 | 1210 | Fixed Single Family Units | MB-04 | Basin 1 HMPG Flood Water Improvements | 83.7139 | Town of Melbourne Beach | N/A | Basin 1 - Hazard Mitigation Grant Program (HMGP) Flood Water Improvements Project | Not provided. | Baffle Boxes- Second Generation | Completed | 2010 | 146 | 17 | A | 84 | $500,000 | Not provided | Not provided | Not provided | N/A | Structural | 2013 | Central Indian River Lagoon | Not provided | Not provided | Not provided | TN 19.05% TA & TP 15.5% TA | yes | 6.1418 | 0.18181
2151 | City of Melbourne Beach | Central IRL | A | IR12-21 | 0.56 | 0.48 | 0.018061 | 9.393 | 1.3808 | 0.16965 | 0.024939 | 1210 | Fixed Single Family Units | MB-04 | Basin 1 HMPG Flood Water Improvements | 83.7139 | Town of Melbourne Beach | N/A | Basin 1 - Hazard Mitigation Grant Program (HMGP) Flood Water Improvements Project | Not provided. | Baffle Boxes- Second Generation | Completed | 2010 | 146 | 17 | A | 84 | $500,000 | Not provided | Not provided | Not provided | N/A | Structural | 2013 | Central Indian River Lagoon | Not provided | Not provided | Not provided | TN 19.05% TA & TP 15.5% TA | yes | 64.3339 | 73.0914
2152 | City of Melbourne Beach | Central IRL | A | IR12-21 | 0.56 | 0.48 | 0.0020256 | 9.393 | 1.3808 | 0.019026 | 0.002797 | 1210 | Fixed Single Family Units | MB-04 | Basin 1 HMPG Flood Water Improvements | 83.7139 | Town of Melbourne Beach | N/A | Basin 1 - Hazard Mitigation Grant Program (HMGP) Flood Water Improvements Project | Not provided. | Baffle Boxes- Second Generation | Completed | 2010 | 146 | 17 | A | 84 | $500,000 | Not provided | Not provided | Not provided | N/A | Structural | 2013 | Central Indian River Lagoon | Not provided | Not provided | Not provided | TN 19.05% TA & TP 15.5% TA | yes | 13.8619 | 8.1972
2153 | Town of Indialantic | Central IRL | A | IR12-21 | 0.56 | 0.48 | 0.10004 | 9.426 | 1.3856 | 0.94295 | 0.13861 | 1210 | Fixed Single Family Units | MB-04 | Basin 1 HMPG Flood Water Improvements | 83.7139 | Town of Melbourne Beach | N/A | Basin 1 - Hazard Mitigation Grant Program (HMGP) Flood Water Improvements Project | Not provided. | Baffle Boxes- Second Generation | Completed | 2010 | 146 | 17 | A | 84 | $500,000 | Not provided | Not provided | Not provided | N/A | Structural | 2013 | Central Indian River Lagoon | Not provided | Not provided | Not provided | TN 19.05% TA & TP 15.5% TA | yes | 81.895 | 404.8356
2154 | Town of Indialantic | Central IRL | A | IR12-21 | 0.56 | 0.48 | 0.11163 | 9.426 | 1.3856 | 1.0522 | 0.15467 | 1210 | Fixed Single Family Units | MB-04 | Basin 1 HMPG Flood Water Improvements | 83.7139 | Town of Melbourne Beach | N/A | Basin 1 - Hazard Mitigation Grant Program (HMGP) Flood Water Improvements Project | Not provided. | Baffle Boxes- Second Generation | Completed | 2010 | 146 | 17 | A | 84 | $500,000 | Not provided | Not provided | Not provided | N/A | Structural | 2013 | Central Indian River Lagoon | Not provided | Not provided | Not provided | TN 19.05% TA & TP 15.5% TA | yes | 86.9641 | 451.7516
2155 | Town of Indialantic | Central IRL | A | IR12-21 | 0.56 | 0.48 | 0.0075688 | 9.426 | 1.3856 | 0.071343 | 0.010487 | 1210 | Fixed Single Family Units | MB-04 | Basin 1 HMPG Flood Water Improvements | 83.7139 | Town of Melbourne Beach | N/A | Basin 1 - Hazard Mitigation Grant Program (HMGP) Flood Water Improvements Project | Not provided. | Baffle Boxes- Second Generation | Completed | 2010 | 146 | 17 | A | 84 | $500,000 | Not provided | Not provided | Not provided | N/A | Structural | 2013 | Central Indian River Lagoon | Not provided | Not provided | Not provided | TN 19.05% TA & TP 15.5% TA | yes | 60.2297 | 30.6298
2156 | Town of Indialantic | Central IRL | A | IR12-21 | 0.56 | 0.48 | 0.007233 | 9.426 | 1.3856 | 0.068178 | 0.010022 | 1210 | Fixed Single Family Units | MB-04 | Basin 1 HMPG Flood Water Improvements | 83.7139 | Town of Melbourne Beach | N/A | Basin 1 - Hazard Mitigation Grant Program (HMGP) Flood Water Improvements Project | Not provided. | Baffle Boxes- Second Generation | Completed | 2010 | 146 | 17 | A | 84 | $500,000 | Not provided | Not provided | Not provided | N/A | Structural | 2013 | Central Indian River Lagoon | Not provided | Not provided | Not provided | TN 19.05% TA & TP 15.5% TA | yes | 44.9713 | 29.2709
2157 | City of Melbourne Beach | Central IRL | A | IR12-21 | 0.56 | 0.48 | 0.024104 | 9.426 | 1.3856 | 0.22721 | 0.033399 | 1200 | Residential, Medium Density-Two-five dwellingunits per acre | MB-04 | Basin 1 HMPG Flood Water Improvements | 83.7139 | Town of Melbourne Beach | N/A | Basin 1 - Hazard Mitigation Grant Program (HMGP) Flood Water Improvements Project | Not provided. | Baffle Boxes- Second Generation | Completed | 2010 | 146 | 17 | A | 84 | $500,000 | Not provided | Not provided | Not provided | N/A | Structural | 2013 | Central Indian River Lagoon | Not provided | Not provided | Not provided | TN 19.05% TA & TP 15.5% TA | yes | 103.7908 | 97.5474
2158 | City of Melbourne Beach | Central IRL | A | IR12-21 | 0.56 | 0.48 | 0.12519 | 9.426 | 1.3856 | 1.1801 | 0.17346 | 1210 | Fixed Single Family Units | MB-04 | Basin 1 HMPG Flood Water Improvements | 83.7139 | Town of Melbourne Beach | N/A | Basin 1 - Hazard Mitigation Grant Program (HMGP) Flood Water Improvements Project | Not provided. | Baffle Boxes- Second Generation | Completed | 2010 | 146 | 17 | A | 84 | $500,000 | Not provided | Not provided | Not provided | N/A | Structural | 2013 | Central Indian River Lagoon | Not provided | Not provided | Not provided | TN 19.05% TA & TP 15.5% TA | yes | 90.0541 | 506.6351
2159 | City of Melbourne Beach | Central IRL | A | IR12-21 | 0.56 | 0.48 | 0.15001 | 9.426 | 1.3856 | 1.414 | 0.20785 | 1210 | Fixed Single Family Units | MB-04 | Basin 1 HMPG Flood Water Improvements | 83.7139 | Town of Melbourne Beach | N/A | Basin 1 - Hazard Mitigation Grant Program (HMGP) Flood Water Improvements Project | Not provided. | Baffle Boxes- Second Generation | Completed | 2010 | 146 | 17 | A | 84 | $500,000 | Not provided | Not provided | Not provided | N/A | Structural | 2013 | Central Indian River Lagoon | Not provided | Not provided | Not provided | TN 19.05% TA & TP 15.5% TA | yes | 99.0633 | 607.0656
2160 | City of Melbourne Beach | Central IRL | A | IR12-21 | 0.56 | 0.48 | 0.20736 | 9.3977 | 1.3815 | 1.9488 | 0.28647 | 1200 | Residential, Medium Density-Two-five dwellingunits per acre | MB-04 | Basin 1 HMPG Flood Water Improvements | 83.7139 | Town of Melbourne Beach | N/A | Basin 1 - Hazard Mitigation Grant Program (HMGP) Flood Water Improvements Project | Not provided. | Baffle Boxes- Second Generation | Completed | 2010 | 146 | 17 | A | 84 | $500,000 | Not provided | Not provided | Not provided | N/A | Structural | 2013 | Central Indian River Lagoon | Not provided | Not provided | Not provided | TN 19.05% TA & TP 15.5% TA | yes | 133.6087 | 839.1763
2161 | City of Melbourne Beach | Central IRL | A | IR12-21 | 0.56 | 0.48 | 0.0068667 | 9.3977 | 1.3815 | 0.064532 | 0.0094864 | 1210 | Fixed Single Family Units | MB-04 | Basin 1 HMPG Flood Water Improvements | 83.7139 | Town of Melbourne Beach | N/A | Basin 1 - Hazard Mitigation Grant Program (HMGP) Flood Water Improvements Project | Not provided. | Baffle Boxes- Second Generation | Completed | 2010 | 146 | 17 | A | 84 | $500,000 | Not provided | Not provided | Not provided | N/A | Structural | 2013 | Central Indian River Lagoon | Not provided | Not provided | Not provided | TN 19.05% TA & TP 15.5% TA | yes | 62.9266 | 27.7887
2162 | City of Melbourne Beach | Central IRL | A | IR12-21 | 0.56 | 0.48 | 0.26273 | 9.3977 | 1.3815 | 2.4691 | 0.36297 | 1210 | Fixed Single Family Units | MB-04 | Basin 1 HMPG Flood Water Improvements | 83.7139 | Town of Melbourne Beach | N/A | Basin 1 - Hazard Mitigation Grant Program (HMGP) Flood Water Improvements Project | Not provided. | Baffle Boxes- Second Generation | Completed | 2010 | 146 | 17 | A | 84 | $500,000 | Not provided | Not provided | Not provided | N/A | Structural | 2013 | Central Indian River Lagoon | Not provided | Not provided | Not provided | TN 19.05% TA & TP 15.5% TA | yes | 130.5879 | 1063.2493
2163 | City of Melbourne Beach | Central IRL | A | IR12-21 | 0.56 | 0.48 | 0.11803 | 9.3977 | 1.3815 | 1.1092 | 0.16306 | 1210 | Fixed Single Family Units | MB-04 | Basin 1 HMPG Flood Water Improvements | 83.7139 | Town of Melbourne Beach | N/A | Basin 1 - Hazard Mitigation Grant Program (HMGP) Flood Water Improvements Project | Not provided. | Baffle Boxes- Second Generation | Completed | 2010 | 146 | 17 | A | 84 | $500,000 | Not provided | Not provided | Not provided | N/A | Structural | 2013 | Central Indian River Lagoon | Not provided | Not provided | Not provided | TN 19.05% TA & TP 15.5% TA | yes | 93.8223 | 477.6588
2164 | City of Melbourne Beach | Central IRL | A | IR12-21 | 0.56 | 0.48 | 0.015025 | 9.3977 | 1.3815 | 0.1412 | 0.020758 | 1210 | Fixed Single Family Units | MB-04 | Basin 1 HMPG Flood Water Improvements | 83.7139 | Town of Melbourne Beach | N/A | Basin 1 - Hazard Mitigation Grant Program (HMGP) Flood Water Improvements Project | Not provided. | Baffle Boxes- Second Generation | Completed | 2010 | 146 | 17 | A | 84 | $500,000 | Not provided | Not provided | Not provided | N/A | Structural | 2013 | Central Indian River Lagoon | Not provided | Not provided | Not provided | TN 19.05% TA & TP 15.5% TA | yes | 62.1833 | 60.8058
2165 | City of Melbourne Beach | Central IRL | A | IR12-21 | 0.56 | 0.48 | 0.0077396 | 9.3977 | 1.3815 | 0.072735 | 0.010692 | 1210 | Fixed Single Family Units | MB-04 | Basin 1 HMPG Flood Water Improvements | 83.7139 | Town of Melbourne Beach | N/A | Basin 1 - Hazard Mitigation Grant Program (HMGP) Flood Water Improvements Project | Not provided. | Baffle Boxes- Second Generation | Completed | 2010 | 146 | 17 | A | 84 | $500,000 | Not provided | Not provided | Not provided | N/A | Structural | 2013 | Central Indian River Lagoon | Not provided | Not provided | Not provided | TN 19.05% TA & TP 15.5% TA | yes | 45.0083 | 31.3211
2166 | City of Melbourne Beach | Central IRL | A | IR12-21 | 0.56 | 0.48 | 0.0973 | 9.4368 | 1.3872 | 0.9182 | 0.13497 | 1210 | Fixed Single Family Units | MB-04 | Basin 1 HMPG Flood Water Improvements | 83.7139 | Town of Melbourne Beach | N/A | Basin 1 - Hazard Mitigation Grant Program (HMGP) Flood Water Improvements Project | Not provided. | Baffle Boxes- Second Generation | Completed | 2010 | 146 | 17 | A | 84 | $500,000 | Not provided | Not provided | Not provided | N/A | Structural | 2013 | Central Indian River Lagoon | Not provided | Not provided | Not provided | TN 19.05% TA & TP 15.5% TA | yes | 79.5027 | 393.7583
2167 | City of Melbourne Beach | Central IRL | A | IR12-21 | 0.56 | 0.48 | 0.20283 | 9.4368 | 1.3872 | 1.914 | 0.28135 | 1210 | Fixed Single Family Units | MB-04 | Basin 1 HMPG Flood Water Improvements | 83.7139 | Town of Melbourne Beach | N/A | Basin 1 - Hazard Mitigation Grant Program (HMGP) Flood Water Improvements Project | Not provided. | Baffle Boxes- Second Generation | Completed | 2010 | 146 | 17 | A | 84 | $500,000 | Not provided | Not provided | Not provided | N/A | Structural | 2013 | Central Indian River Lagoon | Not provided | Not provided | Not provided | TN 19.05% TA & TP 15.5% TA | yes | 114.634 | 820.8129
2168 | City of Melbourne Beach | Central IRL | A | IR12-21 | 0.56 | 0.48 | 0.16038 | 9.4368 | 1.3872 | 1.5134 | 0.22247 | 1210 | Fixed Single Family Units | MB-04 | Basin 1 HMPG Flood Water Improvements | 83.7139 | Town of Melbourne Beach | N/A | Basin 1 - Hazard Mitigation Grant Program (HMGP) Flood Water Improvements Project | Not provided. | Baffle Boxes- Second Generation | Completed | 2010 | 146 | 17 | A | 84 | $500,000 | Not provided | Not provided | Not provided | N/A | Structural | 2013 | Central Indian River Lagoon | Not provided | Not provided | Not provided | TN 19.05% TA & TP 15.5% TA | yes | 103.1421 | 649.0161
2169 | City of Melbourne Beach | Central IRL | A | IR12-21 | 0.56 | 0.48 | 0.15726 | 9.4368 | 1.3872 | 1.484 | 0.21815 | 1210 | Fixed Single Family Units | MB-04 | Basin 1 HMPG Flood Water Improvements | 83.7139 | Town of Melbourne Beach | N/A | Basin 1 - Hazard Mitigation Grant Program (HMGP) Flood Water Improvements Project | Not provided. | Baffle Boxes- Second Generation | Completed | 2010 | 146 | 17 | A | 84 | $500,000 | Not provided | Not provided | Not provided | N/A | Structural | 2013 | Central Indian River Lagoon | Not provided | Not provided | Not provided | TN 19.05% TA & TP 15.5% TA | yes | 103.2287 | 636.4127
2170 | City of Melbourne Beach | Central IRL | A | IR12-21 | 0.56 | 0.48 | 0.15187 | 9.449 | 1.3889 | 1.435 | 0.21093 | 1200 | Residential, Medium Density-Two-five dwellingunits per acre | MB-04 | Basin 1 HMPG Flood Water Improvements | 83.7139 | Town of Melbourne Beach | N/A | Basin 1 - Hazard Mitigation Grant Program (HMGP) Flood Water Improvements Project | Not provided. | Baffle Boxes- Second Generation | Completed | 2010 | 146 | 17 | A | 84 | $500,000 | Not provided | Not provided | Not provided | N/A | Structural | 2013 | Central Indian River Lagoon | Not provided | Not provided | Not provided | TN 19.05% TA & TP 15.5% TA | yes | 138.3361 | 614.5911
2171 | City of Melbourne Beach | Central IRL | A | IR12-21 | 0.56 | 0.48 | 0.1327 | 9.449 | 1.3889 | 1.2539 | 0.18431 | 1210 | Fixed Single Family Units | MB-04 | Basin 1 HMPG Flood Water Improvements | 83.7139 | Town of Melbourne Beach | N/A | Basin 1 - Hazard Mitigation Grant Program (HMGP) Flood Water Improvements Project | Not provided. | Baffle Boxes- Second Generation | Completed | 2010 | 146 | 17 | A | 84 | $500,000 | Not provided | Not provided | Not provided | N/A | Structural | 2013 | Central Indian River Lagoon | Not provided | Not provided | Not provided | TN 19.05% TA & TP 15.5% TA | yes | 93.2938 | 537.008
2172 | City of Melbourne Beach | Central IRL | A | IR12-21 | 0.56 | 0.48 | 0.0010544 | 9.449 | 1.3889 | 0.0099635 | 0.0014645 | 1210 | Fixed Single Family Units | MB-04 | Basin 1 HMPG Flood Water Improvements | 83.7139 | Town of Melbourne Beach | N/A | Basin 1 - Hazard Mitigation Grant Program (HMGP) Flood Water Improvements Project | Not provided. | Baffle Boxes- Second Generation | Completed | 2010 | 146 | 17 | A | 84 | $500,000 | Not provided | Not provided | Not provided | N/A | Structural | 2013 | Central Indian River Lagoon | Not provided | Not provided | Not provided | TN 19.05% TA & TP 15.5% TA | yes | 12.2021 | 4.2672
2173 | City of Melbourne Beach | Central IRL | A | IR12-21 | 0.56 | 0.48 | 0.046913 | 9.449 | 1.3889 | 0.44328 | 0.065158 | 1210 | Fixed Single Family Units | MB-04 | Basin 1 HMPG Flood Water Improvements | 83.7139 | Town of Melbourne Beach | N/A | Basin 1 - Hazard Mitigation Grant Program (HMGP) Flood Water Improvements Project | Not provided. | Baffle Boxes- Second Generation | Completed | 2010 | 146 | 17 | A | 84 | $500,000 | Not provided | Not provided | Not provided | N/A | Structural | 2013 | Central Indian River Lagoon | Not provided | Not provided | Not provided | TN 19.05% TA & TP 15.5% TA | yes | 81.1988 | 189.8486
2174 | City of Melbourne Beach | Central IRL | A | IR12-21 | 0.56 | 0.48 | 0.00025724 | 9.449 | 1.3889 | 0.0024307 | 0.00035729 | 1210 | Fixed Single Family Units | MB-04 | Basin 1 HMPG Flood Water Improvements | 83.7139 | Town of Melbourne Beach | N/A | Basin 1 - Hazard Mitigation Grant Program (HMGP) Flood Water Improvements Project | Not provided. | Baffle Boxes- Second Generation | Completed | 2010 | 146 | 17 | A | 84 | $500,000 | Not provided | Not provided | Not provided | N/A | Structural | 2013 | Central Indian River Lagoon | Not provided | Not provided | Not provided | TN 19.05% TA & TP 15.5% TA | yes | 10.9929 | 1.041
2175 | City of Melbourne Beach | Central IRL | A | IR12-21 | 0.56 | 0.48 | 0.2057 | 9.4023 | 1.3822 | 1.9341 | 0.28431 | 1210 | Fixed Single Family Units | MB-04 | Basin 1 HMPG Flood Water Improvements | 83.7139 | Town of Melbourne Beach | N/A | Basin 1 - Hazard Mitigation Grant Program (HMGP) Flood Water Improvements Project | Not provided. | Baffle Boxes- Second Generation | Completed | 2010 | 146 | 17 | A | 84 | $500,000 | Not provided | Not provided | Not provided | N/A | Structural | 2013 | Central Indian River Lagoon | Not provided | Not provided | Not provided | TN 19.05% TA & TP 15.5% TA | yes | 117.4452 | 832.4412
2176 | City of Melbourne Beach | Central IRL | A | IR12-21 | 0.56 | 0.48 | 0.065313 | 9.4023 | 1.3822 | 0.61409 | 0.090273 | 1210 | Fixed Single Family Units | MB-04 | Basin 1 HMPG Flood Water Improvements | 83.7139 | Town of Melbourne Beach | N/A | Basin 1 - Hazard Mitigation Grant Program (HMGP) Flood Water Improvements Project | Not provided. | Baffle Boxes- Second Generation | Completed | 2010 | 146 | 17 | A | 84 | $500,000 | Not provided | Not provided | Not provided | N/A | Structural | 2013 | Central Indian River Lagoon | Not provided | Not provided | Not provided | TN 19.05% TA & TP 15.5% TA | yes | 69.3684 | 264.3118
2177 | City of Melbourne Beach | Central IRL | A | IR12-21 | 0.56 | 0.48 | 0.023632 | 9.4023 | 1.3822 | 0.22219 | 0.032663 | 1210 | Fixed Single Family Units | MB-04 | Basin 1 HMPG Flood Water Improvements | 83.7139 | Town of Melbourne Beach | N/A | Basin 1 - Hazard Mitigation Grant Program (HMGP) Flood Water Improvements Project | Not provided. | Baffle Boxes- Second Generation | Completed | 2010 | 146 | 17 | A | 84 | $500,000 | Not provided | Not provided | Not provided | N/A | Structural | 2013 | Central Indian River Lagoon | Not provided | Not provided | Not provided | TN 19.05% TA & TP 15.5% TA | yes | 56.6881 | 95.6341
2178 | City of Melbourne Beach | Central IRL | A | IR12-21 | 0.56 | 0.48 | 0.069521 | 9.4023 | 1.3822 | 0.65366 | 0.09609 | 1210 | Fixed Single Family Units | MB-04 | Basin 1 HMPG Flood Water Improvements | 83.7139 | Town of Melbourne Beach | N/A | Basin 1 - Hazard Mitigation Grant Program (HMGP) Flood Water Improvements Project | Not provided. | Baffle Boxes- Second Generation | Completed | 2010 | 146 | 17 | A | 84 | $500,000 | Not provided | Not provided | Not provided | N/A | Structural | 2013 | Central Indian River Lagoon | Not provided | Not provided | Not provided | TN 19.05% TA & TP 15.5% TA | yes | 74.4122 | 281.3426
2179 | City of Melbourne Beach | Central IRL | A | IR12-21 | 0.56 | 0.48 | 0.22369 | 9.4023 | 1.3822 | 2.1032 | 0.30918 | 1210 | Fixed Single Family Units | MB-04 | Basin 1 HMPG Flood Water Improvements | 83.7139 | Town of Melbourne Beach | N/A | Basin 1 - Hazard Mitigation Grant Program (HMGP) Flood Water Improvements Project | Not provided. | Baffle Boxes- Second Generation | Completed | 2010 | 146 | 17 | A | 84 | $500,000 | Not provided | Not provided | Not provided | N/A | Structural | 2013 | Central Indian River Lagoon | Not provided | Not provided | Not provided | TN 19.05% TA & TP 15.5% TA | yes | 121.6056 | 905.2432
2180 | City of Melbourne Beach | Central IRL | A | IR12-21 | 0.56 | 0.48 | 0.029906 | 9.4023 | 1.3822 | 0.28119 | 0.041336 | 1210 | Fixed Single Family Units | MB-04 | Basin 1 HMPG Flood Water Improvements | 83.7139 | Town of Melbourne Beach | N/A | Basin 1 - Hazard Mitigation Grant Program (HMGP) Flood Water Improvements Project | Not provided. | Baffle Boxes- Second Generation | Completed | 2010 | 146 | 17 | A | 84 | $500,000 | Not provided | Not provided | Not provided | N/A | Structural | 2013 | Central Indian River Lagoon | Not provided | Not provided | Not provided | TN 19.05% TA & TP 15.5% TA | yes | 60.6352 | 121.0271
2181 | City of Melbourne Beach | Central IRL | A | IR12-21 | 0.56 | 0.48 | 0.32391 | 9.3977 | 1.3815 | 3.044 | 0.44748 | 1200 | Residential, Medium Density-Two-five dwellingunits per acre | MB-04 | Basin 1 HMPG Flood Water Improvements | 83.7139 | Town of Melbourne Beach | N/A | Basin 1 - Hazard Mitigation Grant Program (HMGP) Flood Water Improvements Project | Not provided. | Baffle Boxes- Second Generation | Completed | 2010 | 146 | 17 | A | 84 | $500,000 | Not provided | Not provided | Not provided | N/A | Structural | 2013 | Central Indian River Lagoon | Not provided | Not provided | Not provided | TN 19.05% TA & TP 15.5% TA | yes | 179.011 | 1310.8262
2182 | City of Melbourne Beach | Central IRL | A | IR12-21 | 0.56 | 0.48 | 0.01813 | 9.3977 | 1.3815 | 0.17038 | 0.025046 | 1210 | Fixed Single Family Units | MB-04 | Basin 1 HMPG Flood Water Improvements | 83.7139 | Town of Melbourne Beach | N/A | Basin 1 - Hazard Mitigation Grant Program (HMGP) Flood Water Improvements Project | Not provided. | Baffle Boxes- Second Generation | Completed | 2010 | 146 | 17 | A | 84 | $500,000 | Not provided | Not provided | Not provided | N/A | Structural | 2013 | Central Indian River Lagoon | Not provided | Not provided | Not provided | TN 19.05% TA & TP 15.5% TA | yes | 41.0168 | 73.3688
2183 | City of Melbourne Beach | Central IRL | A | IR12-21 | 0.56 | 0.48 | 0.18556 | 9.3977 | 1.3815 | 1.7438 | 0.25635 | 1210 | Fixed Single Family Units | MB-04 | Basin 1 HMPG Flood Water Improvements | 83.7139 | Town of Melbourne Beach | N/A | Basin 1 - Hazard Mitigation Grant Program (HMGP) Flood Water Improvements Project | Not provided. | Baffle Boxes- Second Generation | Completed | 2010 | 146 | 17 | A | 84 | $500,000 | Not provided | Not provided | Not provided | N/A | Structural | 2013 | Central Indian River Lagoon | Not provided | Not provided | Not provided | TN 19.05% TA & TP 15.5% TA | yes | 115.202 | 750.9309
2184 | City of Melbourne Beach | Central IRL | A | IR12-21 | 0.56 | 0.48 | 0.00036138 | 9.3977 | 1.3815 | 0.0033962 | 0.00049925 | 1210 | Fixed Single Family Units | MB-04 | Basin 1 HMPG Flood Water Improvements | 83.7139 | Town of Melbourne Beach | N/A | Basin 1 - Hazard Mitigation Grant Program (HMGP) Flood Water Improvements Project | Not provided. | Baffle Boxes- Second Generation | Completed | 2010 | 146 | 17 | A | 84 | $500,000 | Not provided | Not provided | Not provided | N/A | Structural | 2013 | Central Indian River Lagoon | Not provided | Not provided | Not provided | TN 19.05% TA & TP 15.5% TA | yes | 6.7261 | 1.4625
2185 | City of Melbourne Beach | Central IRL | A | IR12-21 | 0.56 | 0.48 | 0.089801 | 9.3977 | 1.3815 | 0.84392 | 0.12406 | 1210 | Fixed Single Family Units | MB-04 | Basin 1 HMPG Flood Water Improvements | 83.7139 | Town of Melbourne Beach | N/A | Basin 1 - Hazard Mitigation Grant Program (HMGP) Flood Water Improvements Project | Not provided. | Baffle Boxes- Second Generation | Completed | 2010 | 146 | 17 | A | 84 | $500,000 | Not provided | Not provided | Not provided | N/A | Structural | 2013 | Central Indian River Lagoon | Not provided | Not provided | Not provided | TN 19.05% TA & TP 15.5% TA | yes | 81.4361 | 363.4116
2186 | City of Melbourne Beach | Central IRL | A | IR12-21 | 0.56 | 0.48 | 0.023805 | 9.3977 | 1.3815 | 0.22372 | 0.032887 | 1210 | Fixed Single Family Units | MB-04 | Basin 1 HMPG Flood Water Improvements | 83.7139 | Town of Melbourne Beach | N/A | Basin 1 - Hazard Mitigation Grant Program (HMGP) Flood Water Improvements Project | Not provided. | Baffle Boxes- Second Generation | Completed | 2010 | 146 | 17 | A | 84 | $500,000 | Not provided | Not provided | Not provided | N/A | Structural | 2013 | Central Indian River Lagoon | Not provided | Not provided | Not provided | TN 19.05% TA & TP 15.5% TA | yes | 40.1018 | 96.3372
2187 | City of Melbourne Beach | Central IRL | A | IR12-21 | 0.56 | 0.48 | 0.06264 | 9.3977 | 1.3815 | 0.58867 | 0.086537 | 1210 | Fixed Single Family Units | MB-04 | Basin 1 HMPG Flood Water Improvements | 83.7139 | Town of Melbourne Beach | N/A | Basin 1 - Hazard Mitigation Grant Program (HMGP) Flood Water Improvements Project | Not provided. | Baffle Boxes- Second Generation | Completed | 2010 | 146 | 17 | A | 84 | $500,000 | Not provided | Not provided | Not provided | N/A | Structural | 2013 | Central Indian River Lagoon | Not provided | Not provided | Not provided | TN 19.05% TA & TP 15.5% TA | yes | 83.1155 | 253.4954
2188 | City of Melbourne Beach | Central IRL | A | IR12-21 | 0.56 | 0.48 | 0.006596 | 9.3977 | 1.3815 | 0.061988 | 0.0091124 | 1210 | Fixed Single Family Units | MB-04 | Basin 1 HMPG Flood Water Improvements | 83.7139 | Town of Melbourne Beach | N/A | Basin 1 - Hazard Mitigation Grant Program (HMGP) Flood Water Improvements Project | Not provided. | Baffle Boxes- Second Generation | Completed | 2010 | 146 | 17 | A | 84 | $500,000 | Not provided | Not provided | Not provided | N/A | Structural | 2013 | Central Indian River Lagoon | Not provided | Not provided | Not provided | TN 19.05% TA & TP 15.5% TA | yes | 21.6165 | 26.6932
2189 | City of Melbourne Beach | Central IRL | A | IR12-21 | 0.56 | 0.48 | 0.13231 | 9.3977 | 1.3815 | 1.2434 | 0.18279 | 1210 | Fixed Single Family Units | MB-04 | Basin 1 HMPG Flood Water Improvements | 83.7139 | Town of Melbourne Beach | N/A | Basin 1 - Hazard Mitigation Grant Program (HMGP) Flood Water Improvements Project | Not provided. | Baffle Boxes- Second Generation | Completed | 2010 | 146 | 17 | A | 84 | $500,000 | Not provided | Not provided | Not provided | N/A | Structural | 2013 | Central Indian River Lagoon | Not provided | Not provided | Not provided | TN 19.05% TA & TP 15.5% TA | yes | 109.5276 | 535.4534
2190 | City of Melbourne Beach | Central IRL | A | IR12-21 | 0.56 | 0.48 | 0.033913 | 9.3977 | 1.3815 | 0.31871 | 0.046851 | 1210 | Fixed Single Family Units | MB-04 | Basin 1 HMPG Flood Water Improvements | 83.7139 | Town of Melbourne Beach | N/A | Basin 1 - Hazard Mitigation Grant Program (HMGP) Flood Water Improvements Project | Not provided. | Baffle Boxes- Second Generation | Completed | 2010 | 146 | 17 | A | 84 | $500,000 | Not provided | Not provided | Not provided | N/A | Structural | 2013 | Central Indian River Lagoon | Not provided | Not provided | Not provided | TN 19.05% TA & TP 15.5% TA | yes | 92.4225 | 137.2429
2191 | City of Melbourne Beach | Central IRL | A | IR12-21 | 0.56 | 0.48 | 0.3585 | 9.3977 | 1.3815 | 3.369 | 0.49526 | 1210 | Fixed Single Family Units | MB-04 | Basin 1 HMPG Flood Water Improvements | 83.7139 | Town of Melbourne Beach | N/A | Basin 1 - Hazard Mitigation Grant Program (HMGP) Flood Water Improvements Project | Not provided. | Baffle Boxes- Second Generation | Completed | 2010 | 146 | 17 | A | 84 | $500,000 | Not provided | Not provided | Not provided | N/A | Structural | 2013 | Central Indian River Lagoon | Not provided | Not provided | Not provided | TN 19.05% TA & TP 15.5% TA | yes | 153.3164 | 1450.7779
2192 | City of Melbourne Beach | Central IRL | A | IR12-21 | 0.56 | 0.48 | 0.0053289 | 9.3796 | 1.3789 | 0.049983 | 0.0073479 | 1210 | Fixed Single Family Units | MB-04 | Basin 1 HMPG Flood Water Improvements | 83.7139 | Town of Melbourne Beach | N/A | Basin 1 - Hazard Mitigation Grant Program (HMGP) Flood Water Improvements Project | Not provided. | Baffle Boxes- Second Generation | Completed | 2010 | 146 | 17 | A | 84 | $500,000 | Not provided | Not provided | Not provided | N/A | Structural | 2013 | Central Indian River Lagoon | Not provided | Not provided | Not provided | TN 19.05% TA & TP 15.5% TA | yes | 25.2904 | 21.5655
2193 | City of Melbourne Beach | Central IRL | A | IR12-21 | 0.56 | 0.48 | 0.010496 | 9.3796 | 1.3789 | 0.09845 | 0.014473 | 1210 | Fixed Single Family Units | MB-04 | Basin 1 HMPG Flood Water Improvements | 83.7139 | Town of Melbourne Beach | N/A | Basin 1 - Hazard Mitigation Grant Program (HMGP) Flood Water Improvements Project | Not provided. | Baffle Boxes- Second Generation | Completed | 2010 | 146 | 17 | A | 84 | $500,000 | Not provided | Not provided | Not provided | N/A | Structural | 2013 | Central Indian River Lagoon | Not provided | Not provided | Not provided | TN 19.05% TA & TP 15.5% TA | yes | 79.9549 | 42.4768
2194 | City of Melbourne Beach | Central IRL | A | IR12-21 | 0.56 | 0.48 | 4.2174e-05 | 9.3796 | 1.3789 | 0.00039558 | 5.8153e-05 | 1210 | Fixed Single Family Units | MB-04 | Basin 1 HMPG Flood Water Improvements | 83.7139 | Town of Melbourne Beach | N/A | Basin 1 - Hazard Mitigation Grant Program (HMGP) Flood Water Improvements Project | Not provided. | Baffle Boxes- Second Generation | Completed | 2010 | 146 | 17 | A | 84 | $500,000 | Not provided | Not provided | Not provided | N/A | Structural | 2013 | Central Indian River Lagoon | Not provided | Not provided | Not provided | TN 19.05% TA & TP 15.5% TA | yes | 1.7227 | 0.17067
2195 | City of Melbourne Beach | Central IRL | A | IR12-21 | 0.56 | 0.48 | 0.0040665 | 9.393 | 1.3808 | 0.038197 | 0.0056151 | 1200 | Residential, Medium Density-Two-five dwellingunits per acre | MB-04 | Basin 1 HMPG Flood Water Improvements | 83.7139 | Town of Melbourne Beach | N/A | Basin 1 - Hazard Mitigation Grant Program (HMGP) Flood Water Improvements Project | Not provided. | Baffle Boxes- Second Generation | Completed | 2010 | 146 | 17 | A | 84 | $500,000 | Not provided | Not provided | Not provided | N/A | Structural | 2013 | Central Indian River Lagoon | Not provided | Not provided | Not provided | TN 19.05% TA & TP 15.5% TA | yes | 28.7929 | 16.4564
2196 | City of Melbourne Beach | Central IRL | A | IR12-21 | 0.56 | 0.48 | 0.02104 | 9.393 | 1.3808 | 0.19763 | 0.029052 | 1210 | Fixed Single Family Units | MB-04 | Basin 1 HMPG Flood Water Improvements | 83.7139 | Town of Melbourne Beach | N/A | Basin 1 - Hazard Mitigation Grant Program (HMGP) Flood Water Improvements Project | Not provided. | Baffle Boxes- Second Generation | Completed | 2010 | 146 | 17 | A | 84 | $500,000 | Not provided | Not provided | Not provided | N/A | Structural | 2013 | Central Indian River Lagoon | Not provided | Not provided | Not provided | TN 19.05% TA & TP 15.5% TA | yes | 43.5527 | 85.1457
2197 | City of Melbourne Beach | Central IRL | A | IR12-21 | 0.56 | 0.48 | 0.019058 | 9.393 | 1.3808 | 0.17901 | 0.026316 | 1210 | Fixed Single Family Units | MB-04 | Basin 1 HMPG Flood Water Improvements | 83.7139 | Town of Melbourne Beach | N/A | Basin 1 - Hazard Mitigation Grant Program (HMGP) Flood Water Improvements Project | Not provided. | Baffle Boxes- Second Generation | Completed | 2010 | 146 | 17 | A | 84 | $500,000 | Not provided | Not provided | Not provided | N/A | Structural | 2013 | Central Indian River Lagoon | Not provided | Not provided | Not provided | TN 19.05% TA & TP 15.5% TA | yes | 42.8237 | 77.1256
2198 | City of Melbourne Beach | Central IRL | A | IR12-21 | 0.56 | 0.48 | 0.045016 | 9.393 | 1.3808 | 0.42284 | 0.06216 | 1210 | Fixed Single Family Units | MB-04 | Basin 1 HMPG Flood Water Improvements | 83.7139 | Town of Melbourne Beach | N/A | Basin 1 - Hazard Mitigation Grant Program (HMGP) Flood Water Improvements Project | Not provided. | Baffle Boxes- Second Generation | Completed | 2010 | 146 | 17 | A | 84 | $500,000 | Not provided | Not provided | Not provided | N/A | Structural | 2013 | Central Indian River Lagoon | Not provided | Not provided | Not provided | TN 19.05% TA & TP 15.5% TA | yes | 55.3337 | 182.1747
2199 | City of Melbourne Beach | Central IRL | A | IR12-21 | 0.56 | 0.48 | 0.036164 | 9.393 | 1.3808 | 0.33969 | 0.049936 | 1210 | Fixed Single Family Units | MB-04 | Basin 1 HMPG Flood Water Improvements | 83.7139 | Town of Melbourne Beach | N/A | Basin 1 - Hazard Mitigation Grant Program (HMGP) Flood Water Improvements Project | Not provided. | Baffle Boxes- Second Generation | Completed | 2010 | 146 | 17 | A | 84 | $500,000 | Not provided | Not provided | Not provided | N/A | Structural | 2013 | Central Indian River Lagoon | Not provided | Not provided | Not provided | TN 19.05% TA & TP 15.5% TA | yes | 50.8754 | 146.3492
2200 | City of Melbourne Beach | Central IRL | A | IR12-21 | 0.56 | 0.48 | 0.20547 | 9.4286 | 1.386 | 1.9373 | 0.28477 | 1200 | Residential, Medium Density-Two-five dwellingunits per acre | MB-04 | Basin 1 HMPG Flood Water Improvements | 83.7139 | Town of Melbourne Beach | N/A | Basin 1 - Hazard Mitigation Grant Program (HMGP) Flood Water Improvements Project | Not provided. | Baffle Boxes- Second Generation | Completed | 2010 | 146 | 17 | A | 84 | $500,000 | Not provided | Not provided | Not provided | N/A | Structural | 2013 | Central Indian River Lagoon | Not provided | Not provided | Not provided | TN 19.05% TA & TP 15.5% TA | yes | 133.275 | 831.5068
2201 | City of Melbourne Beach | Central IRL | A | IR12-21 | 0.56 | 0.48 | 0.26139 | 9.4286 | 1.386 | 2.4645 | 0.36227 | 1210 | Fixed Single Family Units | MB-04 | Basin 1 HMPG Flood Water Improvements | 83.7139 | Town of Melbourne Beach | N/A | Basin 1 - Hazard Mitigation Grant Program (HMGP) Flood Water Improvements Project | Not provided. | Baffle Boxes- Second Generation | Completed | 2010 | 146 | 17 | A | 84 | $500,000 | Not provided | Not provided | Not provided | N/A | Structural | 2013 | Central Indian River Lagoon | Not provided | Not provided | Not provided | TN 19.05% TA & TP 15.5% TA | yes | 130.1773 | 1057.8
2202 | City of Melbourne Beach | Central IRL | A | IR12-21 | 0.56 | 0.48 | 0.15091 | 9.4286 | 1.386 | 1.4228 | 0.20915 | 1210 | Fixed Single Family Units | MB-04 | Basin 1 HMPG Flood Water Improvements | 83.7139 | Town of Melbourne Beach | N/A | Basin 1 - Hazard Mitigation Grant Program (HMGP) Flood Water Improvements Project | Not provided. | Baffle Boxes- Second Generation | Completed | 2010 | 146 | 17 | A | 84 | $500,000 | Not provided | Not provided | Not provided | N/A | Structural | 2013 | Central Indian River Lagoon | Not provided | Not provided | Not provided | TN 19.05% TA & TP 15.5% TA | yes | 103.011 | 610.6932
2203 | City of Melbourne Beach | Central IRL | A | IR12-21 | 0.56 | 0.48 | 0.030736 | 9.4054 | 1.3826 | 0.28908 | 0.042495 | 1210 | Fixed Single Family Units | MB-04 | Basin 1 HMPG Flood Water Improvements | 83.7139 | Town of Melbourne Beach | N/A | Basin 1 - Hazard Mitigation Grant Program (HMGP) Flood Water Improvements Project | Not provided. | Baffle Boxes- Second Generation | Completed | 2010 | 146 | 17 | A | 84 | $500,000 | Not provided | Not provided | Not provided | N/A | Structural | 2013 | Central Indian River Lagoon | Not provided | Not provided | Not provided | TN 19.05% TA & TP 15.5% TA | yes | 61.3094 | 124.3823
2204 | City of Melbourne Beach | Central IRL | A | IR12-21 | 0.56 | 0.48 | 0.015901 | 9.4054 | 1.3826 | 0.14955 | 0.021984 | 1210 | Fixed Single Family Units | MB-04 | Basin 1 HMPG Flood Water Improvements | 83.7139 | Town of Melbourne Beach | N/A | Basin 1 - Hazard Mitigation Grant Program (HMGP) Flood Water Improvements Project | Not provided. | Baffle Boxes- Second Generation | Completed | 2010 | 146 | 17 | A | 84 | $500,000 | Not provided | Not provided | Not provided | N/A | Structural | 2013 | Central Indian River Lagoon | Not provided | Not provided | Not provided | TN 19.05% TA & TP 15.5% TA | yes | 32.9096 | 64.3478
2205 | City of Melbourne Beach | Central IRL | A | IR12-21 | 0.56 | 0.48 | 0.097135 | 9.4054 | 1.3826 | 0.91359 | 0.1343 | 1210 | Fixed Single Family Units | MB-04 | Basin 1 HMPG Flood Water Improvements | 83.7139 | Town of Melbourne Beach | N/A | Basin 1 - Hazard Mitigation Grant Program (HMGP) Flood Water Improvements Project | Not provided. | Baffle Boxes- Second Generation | Completed | 2010 | 146 | 17 | A | 84 | $500,000 | Not provided | Not provided | Not provided | N/A | Structural | 2013 | Central Indian River Lagoon | Not provided | Not provided | Not provided | TN 19.05% TA & TP 15.5% TA | yes | 95.4854 | 393.091
2206 | City of Melbourne Beach | Central IRL | A | IR12-21 | 0.56 | 0.48 | 0.017645 | 9.4054 | 1.3826 | 0.16596 | 0.024397 | 1210 | Fixed Single Family Units | MB-04 | Basin 1 HMPG Flood Water Improvements | 83.7139 | Town of Melbourne Beach | N/A | Basin 1 - Hazard Mitigation Grant Program (HMGP) Flood Water Improvements Project | Not provided. | Baffle Boxes- Second Generation | Completed | 2010 | 146 | 17 | A | 84 | $500,000 | Not provided | Not provided | Not provided | N/A | Structural | 2013 | Central Indian River Lagoon | Not provided | Not provided | Not provided | TN 19.05% TA & TP 15.5% TA | yes | 35.0585 | 71.4087
2207 | City of Melbourne Beach | Central IRL | A | IR12-21 | 0.56 | 0.48 | 0.028867 | 9.4054 | 1.3826 | 0.27151 | 0.039912 | 1210 | Fixed Single Family Units | MB-04 | Basin 1 HMPG Flood Water Improvements | 83.7139 | Town of Melbourne Beach | N/A | Basin 1 - Hazard Mitigation Grant Program (HMGP) Flood Water Improvements Project | Not provided. | Baffle Boxes- Second Generation | Completed | 2010 | 146 | 17 | A | 84 | $500,000 | Not provided | Not provided | Not provided | N/A | Structural | 2013 | Central Indian River Lagoon | Not provided | Not provided | Not provided | TN 19.05% TA & TP 15.5% TA | yes | 58.1921 | 116.8218
2208 | City of Melbourne Beach | Central IRL | A | IR12-21 | 0.56 | 0.48 | 0.065217 | 9.4368 | 1.3872 | 0.61544 | 0.090466 | 1200 | Residential, Medium Density-Two-five dwellingunits per acre | MB-04 | Basin 1 HMPG Flood Water Improvements | 83.7139 | Town of Melbourne Beach | N/A | Basin 1 - Hazard Mitigation Grant Program (HMGP) Flood Water Improvements Project | Not provided. | Baffle Boxes- Second Generation | Completed | 2010 | 146 | 17 | A | 84 | $500,000 | Not provided | Not provided | Not provided | N/A | Structural | 2013 | Central Indian River Lagoon | Not provided | Not provided | Not provided | TN 19.05% TA & TP 15.5% TA | yes | 75.136 | 263.922
2209 | City of Melbourne Beach | Central IRL | A | IR12-21 | 0.56 | 0.48 | 0.063714 | 9.4368 | 1.3872 | 0.60126 | 0.088382 | 1210 | Fixed Single Family Units | MB-04 | Basin 1 HMPG Flood Water Improvements | 83.7139 | Town of Melbourne Beach | N/A | Basin 1 - Hazard Mitigation Grant Program (HMGP) Flood Water Improvements Project | Not provided. | Baffle Boxes- Second Generation | Completed | 2010 | 146 | 17 | A | 84 | $500,000 | Not provided | Not provided | Not provided | N/A | Structural | 2013 | Central Indian River Lagoon | Not provided | Not provided | Not provided | TN 19.05% TA & TP 15.5% TA | yes | 76.5459 | 257.8417
2210 | City of Melbourne Beach | Central IRL | A | IR12-21 | 0.56 | 0.48 | 0.013099 | 9.4368 | 1.3872 | 0.12361 | 0.01817 | 1210 | Fixed Single Family Units | MB-04 | Basin 1 HMPG Flood Water Improvements | 83.7139 | Town of Melbourne Beach | N/A | Basin 1 - Hazard Mitigation Grant Program (HMGP) Flood Water Improvements Project | Not provided. | Baffle Boxes- Second Generation | Completed | 2010 | 146 | 17 | A | 84 | $500,000 | Not provided | Not provided | Not provided | N/A | Structural | 2013 | Central Indian River Lagoon | Not provided | Not provided | Not provided | TN 19.05% TA & TP 15.5% TA | yes | 29.3335 | 53.0083
2211 | City of Melbourne Beach | Central IRL | A | IR12-21 | 0.56 | 0.48 | 0.03309 | 9.4368 | 1.3872 | 0.31227 | 0.045902 | 1210 | Fixed Single Family Units | MB-04 | Basin 1 HMPG Flood Water Improvements | 83.7139 | Town of Melbourne Beach | N/A | Basin 1 - Hazard Mitigation Grant Program (HMGP) Flood Water Improvements Project | Not provided. | Baffle Boxes- Second Generation | Completed | 2010 | 146 | 17 | A | 84 | $500,000 | Not provided | Not provided | Not provided | N/A | Structural | 2013 | Central Indian River Lagoon | Not provided | Not provided | Not provided | TN 19.05% TA & TP 15.5% TA | yes | 47.1951 | 133.9121
2212 | City of Melbourne Beach | Central IRL | A | IR12-21 | 0.56 | 0.48 | 3.5021e-06 | 9.4368 | 1.3872 | 3.3049e-05 | 4.858e-06 | 1210 | Fixed Single Family Units | MB-04 | Basin 1 HMPG Flood Water Improvements | 83.7139 | Town of Melbourne Beach | N/A | Basin 1 - Hazard Mitigation Grant Program (HMGP) Flood Water Improvements Project | Not provided. | Baffle Boxes- Second Generation | Completed | 2010 | 146 | 17 | A | 84 | $500,000 | Not provided | Not provided | Not provided | N/A | Structural | 2013 | Central Indian River Lagoon | Not provided | Not provided | Not provided | TN 19.05% TA & TP 15.5% TA | yes | 0.62875 | 0.014173
2213 | City of Melbourne Beach | Central IRL | A | IR12-21 | 0.56 | 0.48 | 0.19948 | 9.4368 | 1.3872 | 1.8825 | 0.27671 | 1210 | Fixed Single Family Units | MB-04 | Basin 1 HMPG Flood Water Improvements | 83.7139 | Town of Melbourne Beach | N/A | Basin 1 - Hazard Mitigation Grant Program (HMGP) Flood Water Improvements Project | Not provided. | Baffle Boxes- Second Generation | Completed | 2010 | 146 | 17 | A | 84 | $500,000 | Not provided | Not provided | Not provided | N/A | Structural | 2013 | Central Indian River Lagoon | Not provided | Not provided | Not provided | TN 19.05% TA & TP 15.5% TA | yes | 117.8005 | 807.264
2214 | City of Melbourne Beach | Central IRL | A | IR12-21 | 0.56 | 0.48 | 0.24316 | 9.4368 | 1.3872 | 2.2947 | 0.3373 | 1210 | Fixed Single Family Units | MB-04 | Basin 1 HMPG Flood Water Improvements | 83.7139 | Town of Melbourne Beach | N/A | Basin 1 - Hazard Mitigation Grant Program (HMGP) Flood Water Improvements Project | Not provided. | Baffle Boxes- Second Generation | Completed | 2010 | 146 | 17 | A | 84 | $500,000 | Not provided | Not provided | Not provided | N/A | Structural | 2013 | Central Indian River Lagoon | Not provided | Not provided | Not provided | TN 19.05% TA & TP 15.5% TA | yes | 127.3252 | 984.0376
2215 | City of Melbourne Beach | Central IRL | A | IR12-21 | 0.56 | 0.48 | 0.047032 | 9.3823 | 1.3793 | 0.44127 | 0.06487 | 1210 | Fixed Single Family Units | MB-04 | Basin 1 HMPG Flood Water Improvements | 83.7139 | Town of Melbourne Beach | N/A | Basin 1 - Hazard Mitigation Grant Program (HMGP) Flood Water Improvements Project | Not provided. | Baffle Boxes- Second Generation | Completed | 2010 | 146 | 17 | A | 84 | $500,000 | Not provided | Not provided | Not provided | N/A | Structural | 2013 | Central Indian River Lagoon | Not provided | Not provided | Not provided | TN 19.05% TA & TP 15.5% TA | yes | 56.0428 | 190.3327
2216 | City of Melbourne Beach | Central IRL | A | IR12-21 | 0.56 | 0.48 | 0.087239 | 9.3823 | 1.3793 | 0.8185 | 0.12033 | 1210 | Fixed Single Family Units | MB-04 | Basin 1 HMPG Flood Water Improvements | 83.7139 | Town of Melbourne Beach | N/A | Basin 1 - Hazard Mitigation Grant Program (HMGP) Flood Water Improvements Project | Not provided. | Baffle Boxes- Second Generation | Completed | 2010 | 146 | 17 | A | 84 | $500,000 | Not provided | Not provided | Not provided | N/A | Structural | 2013 | Central Indian River Lagoon | Not provided | Not provided | Not provided | TN 19.05% TA & TP 15.5% TA | yes | 83.2468 | 353.0448
2217 | City of Melbourne Beach | Central IRL | A | IR12-21 | 0.56 | 0.48 | 0.15925 | 9.3823 | 1.3793 | 1.4941 | 0.21964 | 1210 | Fixed Single Family Units | MB-04 | Basin 1 HMPG Flood Water Improvements | 83.7139 | Town of Melbourne Beach | N/A | Basin 1 - Hazard Mitigation Grant Program (HMGP) Flood Water Improvements Project | Not provided. | Baffle Boxes- Second Generation | Completed | 2010 | 146 | 17 | A | 84 | $500,000 | Not provided | Not provided | Not provided | N/A | Structural | 2013 | Central Indian River Lagoon | Not provided | Not provided | Not provided | TN 19.05% TA & TP 15.5% TA | yes | 150.1706 | 644.4524
2218 | City of Melbourne Beach | Central IRL | A | IR12-21 | 0.56 | 0.48 | 0.33635 | 9.3846 | 1.3796 | 3.1565 | 0.46402 | 1200 | Residential, Medium Density-Two-five dwellingunits per acre | MB-04 | Basin 1 HMPG Flood Water Improvements | 83.7139 | Town of Melbourne Beach | N/A | Basin 1 - Hazard Mitigation Grant Program (HMGP) Flood Water Improvements Project | Not provided. | Baffle Boxes- Second Generation | Completed | 2010 | 146 | 17 | A | 84 | $500,000 | Not provided | Not provided | Not provided | N/A | Structural | 2013 | Central Indian River Lagoon | Not provided | Not provided | Not provided | TN 19.05% TA & TP 15.5% TA | yes | 208.5603 | 1361.1447
2219 | City of Melbourne Beach | Central IRL | A | IR12-21 | 0.56 | 0.48 | 0.18652 | 9.3846 | 1.3796 | 1.7504 | 0.25732 | 1210 | Fixed Single Family Units | MB-04 | Basin 1 HMPG Flood Water Improvements | 83.7139 | Town of Melbourne Beach | N/A | Basin 1 - Hazard Mitigation Grant Program (HMGP) Flood Water Improvements Project | Not provided. | Baffle Boxes- Second Generation | Completed | 2010 | 146 | 17 | A | 84 | $500,000 | Not provided | Not provided | Not provided | N/A | Structural | 2013 | Central Indian River Lagoon | Not provided | Not provided | Not provided | TN 19.05% TA & TP 15.5% TA | yes | 118.4787 | 754.8212
2220 | City of Melbourne Beach | Central IRL | A | IR12-21 | 0.56 | 0.48 | 0.090216 | 9.3846 | 1.3796 | 0.84664 | 0.12446 | 1210 | Fixed Single Family Units | MB-04 | Basin 1 HMPG Flood Water Improvements | 83.7139 | Town of Melbourne Beach | N/A | Basin 1 - Hazard Mitigation Grant Program (HMGP) Flood Water Improvements Project | Not provided. | Baffle Boxes- Second Generation | Completed | 2010 | 146 | 17 | A | 84 | $500,000 | Not provided | Not provided | Not provided | N/A | Structural | 2013 | Central Indian River Lagoon | Not provided | Not provided | Not provided | TN 19.05% TA & TP 15.5% TA | yes | 95.7371 | 365.0893
2221 | City of Melbourne Beach | Central IRL | A | IR12-21 | 0.56 | 0.48 | 0.00035441 | 9.3846 | 1.3796 | 0.003326 | 0.00048894 | 1210 | Fixed Single Family Units | MB-04 | Basin 1 HMPG Flood Water Improvements | 83.7139 | Town of Melbourne Beach | N/A | Basin 1 - Hazard Mitigation Grant Program (HMGP) Flood Water Improvements Project | Not provided. | Baffle Boxes- Second Generation | Completed | 2010 | 146 | 17 | A | 84 | $500,000 | Not provided | Not provided | Not provided | N/A | Structural | 2013 | Central Indian River Lagoon | Not provided | Not provided | Not provided | TN 19.05% TA & TP 15.5% TA | yes | 14.3606 | 1.4342
2222 | City of Melbourne Beach | Central IRL | A | IR12-21 | 0.56 | 0.48 | 0.004327 | 9.3846 | 1.3796 | 0.040607 | 0.0059695 | 1210 | Fixed Single Family Units | MB-04 | Basin 1 HMPG Flood Water Improvements | 83.7139 | Town of Melbourne Beach | N/A | Basin 1 - Hazard Mitigation Grant Program (HMGP) Flood Water Improvements Project | Not provided. | Baffle Boxes- Second Generation | Completed | 2010 | 146 | 17 | A | 84 | $500,000 | Not provided | Not provided | Not provided | N/A | Structural | 2013 | Central Indian River Lagoon | Not provided | Not provided | Not provided | TN 19.05% TA & TP 15.5% TA | yes | 66.7745 | 17.5106
2223 | City of Melbourne Beach | Central IRL | A | IR12-21 | 0.56 | 0.48 | 0.14198 | 9.3977 | 1.3815 | 1.3343 | 0.19615 | 1200 | Residential, Medium Density-Two-five dwellingunits per acre | MB-04 | Basin 1 HMPG Flood Water Improvements | 83.7139 | Town of Melbourne Beach | N/A | Basin 1 - Hazard Mitigation Grant Program (HMGP) Flood Water Improvements Project | Not provided. | Baffle Boxes- Second Generation | Completed | 2010 | 146 | 17 | A | 84 | $500,000 | Not provided | Not provided | Not provided | N/A | Structural | 2013 | Central Indian River Lagoon | Not provided | Not provided | Not provided | TN 19.05% TA & TP 15.5% TA | yes | 136.2271 | 574.5916
2224 | City of Melbourne Beach | Central IRL | A | IR12-21 | 0.56 | 0.48 | 0.045718 | 9.3977 | 1.3815 | 0.42964 | 0.063159 | 1210 | Fixed Single Family Units | MB-04 | Basin 1 HMPG Flood Water Improvements | 83.7139 | Town of Melbourne Beach | N/A | Basin 1 - Hazard Mitigation Grant Program (HMGP) Flood Water Improvements Project | Not provided. | Baffle Boxes- Second Generation | Completed | 2010 | 146 | 17 | A | 84 | $500,000 | Not provided | Not provided | Not provided | N/A | Structural | 2013 | Central Indian River Lagoon | Not provided | Not provided | Not provided | TN 19.05% TA & TP 15.5% TA | yes | 60.8508 | 185.0122
2225 | City of Melbourne Beach | Central IRL | A | IR12-21 | 0.56 | 0.48 | 0.11036 | 9.3977 | 1.3815 | 1.0371 | 0.15246 | 1210 | Fixed Single Family Units | MB-04 | Basin 1 HMPG Flood Water Improvements | 83.7139 | Town of Melbourne Beach | N/A | Basin 1 - Hazard Mitigation Grant Program (HMGP) Flood Water Improvements Project | Not provided. | Baffle Boxes- Second Generation | Completed | 2010 | 146 | 17 | A | 84 | $500,000 | Not provided | Not provided | Not provided | N/A | Structural | 2013 | Central Indian River Lagoon | Not provided | Not provided | Not provided | TN 19.05% TA & TP 15.5% TA | yes | 86.9449 | 446.6156
2226 | City of Melbourne Beach | Central IRL | A | IR12-21 | 0.56 | 0.48 | 0.31793 | 9.3977 | 1.3815 | 2.9878 | 0.43922 | 1210 | Fixed Single Family Units | MB-04 | Basin 1 HMPG Flood Water Improvements | 83.7139 | Town of Melbourne Beach | N/A | Basin 1 - Hazard Mitigation Grant Program (HMGP) Flood Water Improvements Project | Not provided. | Baffle Boxes- Second Generation | Completed | 2010 | 146 | 17 | A | 84 | $500,000 | Not provided | Not provided | Not provided | N/A | Structural | 2013 | Central Indian River Lagoon | Not provided | Not provided | Not provided | TN 19.05% TA & TP 15.5% TA | yes | 145.5154 | 1286.6184
2227 | City of Melbourne Beach | Central IRL | A | IR12-21 | 0.56 | 0.48 | 0.001457 | 9.3977 | 1.3815 | 0.013692 | 0.0020128 | 1210 | Fixed Single Family Units | MB-04 | Basin 1 HMPG Flood Water Improvements | 83.7139 | Town of Melbourne Beach | N/A | Basin 1 - Hazard Mitigation Grant Program (HMGP) Flood Water Improvements Project | Not provided. | Baffle Boxes- Second Generation | Completed | 2010 | 146 | 17 | A | 84 | $500,000 | Not provided | Not provided | Not provided | N/A | Structural | 2013 | Central Indian River Lagoon | Not provided | Not provided | Not provided | TN 19.05% TA & TP 15.5% TA | yes | 10.4518 | 5.8961
2228 | City of Melbourne Beach | Central IRL | A | IR12-21 | 0.56 | 0.48 | 0.00031285 | 9.3977 | 1.3815 | 0.0029401 | 0.0004322 | 1210 | Fixed Single Family Units | MB-04 | Basin 1 HMPG Flood Water Improvements | 83.7139 | Town of Melbourne Beach | N/A | Basin 1 - Hazard Mitigation Grant Program (HMGP) Flood Water Improvements Project | Not provided. | Baffle Boxes- Second Generation | Completed | 2010 | 146 | 17 | A | 84 | $500,000 | Not provided | Not provided | Not provided | N/A | Structural | 2013 | Central Indian River Lagoon | Not provided | Not provided | Not provided | TN 19.05% TA & TP 15.5% TA | yes | 5.4915 | 1.266
2229 | City of Melbourne Beach | Central IRL | A | IR12-21 | 0.56 | 0.48 | 0.0032081 | 9.4137 | 1.3838 | 0.0302 | 0.0044394 | 1210 | Fixed Single Family Units | MB-04 | Basin 1 HMPG Flood Water Improvements | 83.7139 | Town of Melbourne Beach | N/A | Basin 1 - Hazard Mitigation Grant Program (HMGP) Flood Water Improvements Project | Not provided. | Baffle Boxes- Second Generation | Completed | 2010 | 146 | 17 | A | 84 | $500,000 | Not provided | Not provided | Not provided | N/A | Structural | 2013 | Central Indian River Lagoon | Not provided | Not provided | Not provided | TN 19.05% TA & TP 15.5% TA | yes | 17.699 | 12.9827
2230 | City of Melbourne Beach | Central IRL | A | IR12-21 | 0.56 | 0.48 | 0.15793 | 9.4137 | 1.3838 | 1.4867 | 0.21855 | 1210 | Fixed Single Family Units | MB-04 | Basin 1 HMPG Flood Water Improvements | 83.7139 | Town of Melbourne Beach | N/A | Basin 1 - Hazard Mitigation Grant Program (HMGP) Flood Water Improvements Project | Not provided. | Baffle Boxes- Second Generation | Completed | 2010 | 146 | 17 | A | 84 | $500,000 | Not provided | Not provided | Not provided | N/A | Structural | 2013 | Central Indian River Lagoon | Not provided | Not provided | Not provided | TN 19.05% TA & TP 15.5% TA | yes | 101.7162 | 639.1301
2231 | City of Melbourne Beach | Central IRL | A | IR12-21 | 0.56 | 0.48 | 0.11381 | 9.4137 | 1.3838 | 1.0714 | 0.1575 | 1210 | Fixed Single Family Units | MB-04 | Basin 1 HMPG Flood Water Improvements | 83.7139 | Town of Melbourne Beach | N/A | Basin 1 - Hazard Mitigation Grant Program (HMGP) Flood Water Improvements Project | Not provided. | Baffle Boxes- Second Generation | Completed | 2010 | 146 | 17 | A | 84 | $500,000 | Not provided | Not provided | Not provided | N/A | Structural | 2013 | Central Indian River Lagoon | Not provided | Not provided | Not provided | TN 19.05% TA & TP 15.5% TA | yes | 85.909 | 460.586
2232 | City of Melbourne Beach | Central IRL | A | IR12-21 | 0.56 | 0.48 | 7.633e-07 | 9.4137 | 1.3838 | 7.1855e-06 | 1.0563e-06 | 1210 | Fixed Single Family Units | MB-04 | Basin 1 HMPG Flood Water Improvements | 83.7139 | Town of Melbourne Beach | N/A | Basin 1 - Hazard Mitigation Grant Program (HMGP) Flood Water Improvements Project | Not provided. | Baffle Boxes- Second Generation | Completed | 2010 | 146 | 17 | A | 84 | $500,000 | Not provided | Not provided | Not provided | N/A | Structural | 2013 | Central Indian River Lagoon | Not provided | Not provided | Not provided | TN 19.05% TA & TP 15.5% TA | yes | 0.33413 | 0.003089
2233 | City of Melbourne Beach | Central IRL | A | IR12-21 | 0.56 | 0.48 | 0.34281 | 9.4137 | 1.3838 | 3.2271 | 0.47438 | 1210 | Fixed Single Family Units | MB-04 | Basin 1 HMPG Flood Water Improvements | 83.7139 | Town of Melbourne Beach | N/A | Basin 1 - Hazard Mitigation Grant Program (HMGP) Flood Water Improvements Project | Not provided. | Baffle Boxes- Second Generation | Completed | 2010 | 146 | 17 | A | 84 | $500,000 | Not provided | Not provided | Not provided | N/A | Structural | 2013 | Central Indian River Lagoon | Not provided | Not provided | Not provided | TN 19.05% TA & TP 15.5% TA | yes | 153.9628 | 1387.298
2234 | City of Melbourne Beach | Central IRL | A | IR12-21 | 0.56 | 0.48 | 0.25897 | 9.3905 | 1.3804 | 2.4318 | 0.35749 | 1200 | Residential, Medium Density-Two-five dwellingunits per acre | MB-04 | Basin 1 HMPG Flood Water Improvements | 83.7139 | Town of Melbourne Beach | N/A | Basin 1 - Hazard Mitigation Grant Program (HMGP) Flood Water Improvements Project | Not provided. | Baffle Boxes- Second Generation | Completed | 2010 | 146 | 17 | A | 84 | $500,000 | Not provided | Not provided | Not provided | N/A | Structural | 2013 | Central Indian River Lagoon | Not provided | Not provided | Not provided | TN 19.05% TA & TP 15.5% TA | yes | 163.5804 | 1047.9995
2235 | City of Melbourne Beach | Central IRL | A | IR12-21 | 0.56 | 0.48 | 0.056654 | 9.3905 | 1.3804 | 0.53201 | 0.078208 | 1210 | Fixed Single Family Units | MB-04 | Basin 1 HMPG Flood Water Improvements | 83.7139 | Town of Melbourne Beach | N/A | Basin 1 - Hazard Mitigation Grant Program (HMGP) Flood Water Improvements Project | Not provided. | Baffle Boxes- Second Generation | Completed | 2010 | 146 | 17 | A | 84 | $500,000 | Not provided | Not provided | Not provided | N/A | Structural | 2013 | Central Indian River Lagoon | Not provided | Not provided | Not provided | TN 19.05% TA & TP 15.5% TA | yes | 71.667 | 229.271
2236 | City of Melbourne Beach | Central IRL | A | IR12-21 | 0.56 | 0.48 | 0.10344 | 9.3905 | 1.3804 | 0.97134 | 0.14279 | 1210 | Fixed Single Family Units | MB-04 | Basin 1 HMPG Flood Water Improvements | 83.7139 | Town of Melbourne Beach | N/A | Basin 1 - Hazard Mitigation Grant Program (HMGP) Flood Water Improvements Project | Not provided. | Baffle Boxes- Second Generation | Completed | 2010 | 146 | 17 | A | 84 | $500,000 | Not provided | Not provided | Not provided | N/A | Structural | 2013 | Central Indian River Lagoon | Not provided | Not provided | Not provided | TN 19.05% TA & TP 15.5% TA | yes | 99.9469 | 418.6042
2237 | City of Melbourne Beach | Central IRL | A | IR12-21 | 0.56 | 0.48 | 0.18701 | 9.3905 | 1.3804 | 1.7562 | 0.25816 | 1210 | Fixed Single Family Units | MB-04 | Basin 1 HMPG Flood Water Improvements | 83.7139 | Town of Melbourne Beach | N/A | Basin 1 - Hazard Mitigation Grant Program (HMGP) Flood Water Improvements Project | Not provided. | Baffle Boxes- Second Generation | Completed | 2010 | 146 | 17 | A | 84 | $500,000 | Not provided | Not provided | Not provided | N/A | Structural | 2013 | Central Indian River Lagoon | Not provided | Not provided | Not provided | TN 19.05% TA & TP 15.5% TA | yes | 112.0385 | 756.8213
2238 | City of Melbourne Beach | Central IRL | A | IR12-21 | 0.56 | 0.48 | 0.011689 | 9.3905 | 1.3804 | 0.10977 | 0.016136 | 1210 | Fixed Single Family Units | MB-04 | Basin 1 HMPG Flood Water Improvements | 83.7139 | Town of Melbourne Beach | N/A | Basin 1 - Hazard Mitigation Grant Program (HMGP) Flood Water Improvements Project | Not provided. | Baffle Boxes- Second Generation | Completed | 2010 | 146 | 17 | A | 84 | $500,000 | Not provided | Not provided | Not provided | N/A | Structural | 2013 | Central Indian River Lagoon | Not provided | Not provided | Not provided | TN 19.05% TA & TP 15.5% TA | yes | 33.854 | 47.304
2239 | City of Melbourne Beach | Central IRL | A | IR12-21 | 0.56 | 0.48 | 0.040636 | 9.3846 | 1.3796 | 0.38135 | 0.056061 | 1200 | Residential, Medium Density-Two-five dwellingunits per acre | MB-04 | Basin 1 HMPG Flood Water Improvements | 83.7139 | Town of Melbourne Beach | N/A | Basin 1 - Hazard Mitigation Grant Program (HMGP) Flood Water Improvements Project | Not provided. | Baffle Boxes- Second Generation | Completed | 2010 | 146 | 17 | A | 84 | $500,000 | Not provided | Not provided | Not provided | N/A | Structural | 2013 | Central Indian River Lagoon | Not provided | Not provided | Not provided | TN 19.05% TA & TP 15.5% TA | yes | 108.4518 | 164.4481
2240 | City of Melbourne Beach | Central IRL | A | IR12-21 | 0.56 | 0.48 | 0.090845 | 9.3846 | 1.3796 | 0.85255 | 0.12533 | 1210 | Fixed Single Family Units | MB-04 | Basin 1 HMPG Flood Water Improvements | 83.7139 | Town of Melbourne Beach | N/A | Basin 1 - Hazard Mitigation Grant Program (HMGP) Flood Water Improvements Project | Not provided. | Baffle Boxes- Second Generation | Completed | 2010 | 146 | 17 | A | 84 | $500,000 | Not provided | Not provided | Not provided | N/A | Structural | 2013 | Central Indian River Lagoon | Not provided | Not provided | Not provided | TN 19.05% TA & TP 15.5% TA | yes | 109.3882 | 367.6369
2241 | City of Melbourne Beach | Central IRL | A | IR12-21 | 0.56 | 0.48 | 0.44132 | 9.3846 | 1.3796 | 4.1416 | 0.60885 | 1210 | Fixed Single Family Units | MB-04 | Basin 1 HMPG Flood Water Improvements | 83.7139 | Town of Melbourne Beach | N/A | Basin 1 - Hazard Mitigation Grant Program (HMGP) Flood Water Improvements Project | Not provided. | Baffle Boxes- Second Generation | Completed | 2010 | 146 | 17 | A | 84 | $500,000 | Not provided | Not provided | Not provided | N/A | Structural | 2013 | Central Indian River Lagoon | Not provided | Not provided | Not provided | TN 19.05% TA & TP 15.5% TA | yes | 167.236 | 1785.9696
2242 | City of Melbourne Beach | Central IRL | A | IR12-21 | 0.56 | 0.48 | 0.0068751 | 9.3846 | 1.3796 | 0.06452 | 0.0094849 | 1210 | Fixed Single Family Units | MB-04 | Basin 1 HMPG Flood Water Improvements | 83.7139 | Town of Melbourne Beach | N/A | Basin 1 - Hazard Mitigation Grant Program (HMGP) Flood Water Improvements Project | Not provided. | Baffle Boxes- Second Generation | Completed | 2010 | 146 | 17 | A | 84 | $500,000 | Not provided | Not provided | Not provided | N/A | Structural | 2013 | Central Indian River Lagoon | Not provided | Not provided | Not provided | TN 19.05% TA & TP 15.5% TA | yes | 23.8865 | 27.8226
2243 | City of Melbourne Beach | Central IRL | A | IR12-21 | 0.56 | 0.48 | 0.037117 | 9.3846 | 1.3796 | 0.34833 | 0.051207 | 1210 | Fixed Single Family Units | MB-04 | Basin 1 HMPG Flood Water Improvements | 83.7139 | Town of Melbourne Beach | N/A | Basin 1 - Hazard Mitigation Grant Program (HMGP) Flood Water Improvements Project | Not provided. | Baffle Boxes- Second Generation | Completed | 2010 | 146 | 17 | A | 84 | $500,000 | Not provided | Not provided | Not provided | N/A | Structural | 2013 | Central Indian River Lagoon | Not provided | Not provided | Not provided | TN 19.05% TA & TP 15.5% TA | yes | 87.3658 | 150.2089
2244 | City of Melbourne Beach | Central IRL | A | IR12-21 | 0.56 | 0.48 | 0.00096713 | 9.3846 | 1.3796 | 0.0090762 | 0.0013343 | 1210 | Fixed Single Family Units | MB-04 | Basin 1 HMPG Flood Water Improvements | 83.7139 | Town of Melbourne Beach | N/A | Basin 1 - Hazard Mitigation Grant Program (HMGP) Flood Water Improvements Project | Not provided. | Baffle Boxes- Second Generation | Completed | 2010 | 146 | 17 | A | 84 | $500,000 | Not provided | Not provided | Not provided | N/A | Structural | 2013 | Central Indian River Lagoon | Not provided | Not provided | Not provided | TN 19.05% TA & TP 15.5% TA | yes | 10.1024 | 3.9138
2245 | City of Melbourne Beach | Central IRL | A | IR12-21 | 0.56 | 0.48 | 0.010617 | 9.4137 | 1.3838 | 0.099947 | 0.014692 | 1210 | Fixed Single Family Units | MB-04 | Basin 1 HMPG Flood Water Improvements | 83.7139 | Town of Melbourne Beach | N/A | Basin 1 - Hazard Mitigation Grant Program (HMGP) Flood Water Improvements Project | Not provided. | Baffle Boxes- Second Generation | Completed | 2010 | 146 | 17 | A | 84 | $500,000 | Not provided | Not provided | Not provided | N/A | Structural | 2013 | Central Indian River Lagoon | Not provided | Not provided | Not provided | TN 19.05% TA & TP 15.5% TA | yes | 28.7511 | 42.9664
2246 | City of Melbourne Beach | Central IRL | A | IR12-21 | 0.56 | 0.48 | 0.084639 | 9.4137 | 1.3838 | 0.79677 | 0.11712 | 1210 | Fixed Single Family Units | MB-04 | Basin 1 HMPG Flood Water Improvements | 83.7139 | Town of Melbourne Beach | N/A | Basin 1 - Hazard Mitigation Grant Program (HMGP) Flood Water Improvements Project | Not provided. | Baffle Boxes- Second Generation | Completed | 2010 | 146 | 17 | A | 84 | $500,000 | Not provided | Not provided | Not provided | N/A | Structural | 2013 | Central Indian River Lagoon | Not provided | Not provided | Not provided | TN 19.05% TA & TP 15.5% TA | yes | 77.8461 | 342.5237
2247 | City of Melbourne Beach | Central IRL | A | IR12-21 | 0.56 | 0.48 | 0.026277 | 9.4137 | 1.3838 | 0.24736 | 0.036362 | 1210 | Fixed Single Family Units | MB-04 | Basin 1 HMPG Flood Water Improvements | 83.7139 | Town of Melbourne Beach | N/A | Basin 1 - Hazard Mitigation Grant Program (HMGP) Flood Water Improvements Project | Not provided. | Baffle Boxes- Second Generation | Completed | 2010 | 146 | 17 | A | 84 | $500,000 | Not provided | Not provided | Not provided | N/A | Structural | 2013 | Central Indian River Lagoon | Not provided | Not provided | Not provided | TN 19.05% TA & TP 15.5% TA | yes | 48.3514 | 106.3383
2248 | City of Melbourne Beach | Central IRL | A | IR12-21 | 0.56 | 0.48 | 0.0051162 | 9.4137 | 1.3838 | 0.048162 | 0.0070798 | 1210 | Fixed Single Family Units | MB-04 | Basin 1 HMPG Flood Water Improvements | 83.7139 | Town of Melbourne Beach | N/A | Basin 1 - Hazard Mitigation Grant Program (HMGP) Flood Water Improvements Project | Not provided. | Baffle Boxes- Second Generation | Completed | 2010 | 146 | 17 | A | 84 | $500,000 | Not provided | Not provided | Not provided | N/A | Structural | 2013 | Central Indian River Lagoon | Not provided | Not provided | Not provided | TN 19.05% TA & TP 15.5% TA | yes | 20.2587 | 20.7043
2249 | City of Melbourne Beach | Central IRL | A | IR12-21 | 0.56 | 0.48 | 0.00099001 | 9.4137 | 1.3838 | 0.0093196 | 0.00137 | 1210 | Fixed Single Family Units | MB-04 | Basin 1 HMPG Flood Water Improvements | 83.7139 | Town of Melbourne Beach | N/A | Basin 1 - Hazard Mitigation Grant Program (HMGP) Flood Water Improvements Project | Not provided. | Baffle Boxes- Second Generation | Completed | 2010 | 146 | 17 | A | 84 | $500,000 | Not provided | Not provided | Not provided | N/A | Structural | 2013 | Central Indian River Lagoon | Not provided | Not provided | Not provided | TN 19.05% TA & TP 15.5% TA | yes | 9.69 | 4.0064
2250 | City of Melbourne Beach | Central IRL | A | IR12-21 | 0.56 | 0.48 | 0.11342 | 9.4137 | 1.3838 | 1.0677 | 0.15695 | 1210 | Fixed Single Family Units | MB-04 | Basin 1 HMPG Flood Water Improvements | 83.7139 | Town of Melbourne Beach | N/A | Basin 1 - Hazard Mitigation Grant Program (HMGP) Flood Water Improvements Project | Not provided. | Baffle Boxes- Second Generation | Completed | 2010 | 146 | 17 | A | 84 | $500,000 | Not provided | Not provided | Not provided | N/A | Structural | 2013 | Central Indian River Lagoon | Not provided | Not provided | Not provided | TN 19.05% TA & TP 15.5% TA | yes | 99.9592 | 458.9968
2251 | City of Melbourne Beach | Central IRL | A | IR12-21 | 0.56 | 0.48 | 0.055084 | 9.372 | 1.3778 | 0.51624 | 0.075893 | 1200 | Residential, Medium Density-Two-five dwellingunits per acre | MB-04 | Basin 1 HMPG Flood Water Improvements | 83.7139 | Town of Melbourne Beach | N/A | Basin 1 - Hazard Mitigation Grant Program (HMGP) Flood Water Improvements Project | Not provided. | Baffle Boxes- Second Generation | Completed | 2010 | 146 | 17 | A | 84 | $500,000 | Not provided | Not provided | Not provided | N/A | Structural | 2013 | Central Indian River Lagoon | Not provided | Not provided | Not provided | TN 19.05% TA & TP 15.5% TA | yes | 65.7621 | 222.9153
2252 | City of Melbourne Beach | Central IRL | A | IR12-21 | 0.56 | 0.48 | 0.24163 | 9.372 | 1.3778 | 2.2645 | 0.33291 | 1210 | Fixed Single Family Units | MB-04 | Basin 1 HMPG Flood Water Improvements | 83.7139 | Town of Melbourne Beach | N/A | Basin 1 - Hazard Mitigation Grant Program (HMGP) Flood Water Improvements Project | Not provided. | Baffle Boxes- Second Generation | Completed | 2010 | 146 | 17 | A | 84 | $500,000 | Not provided | Not provided | Not provided | N/A | Structural | 2013 | Central Indian River Lagoon | Not provided | Not provided | Not provided | TN 19.05% TA & TP 15.5% TA | yes | 127.5304 | 977.8302
2253 | City of Melbourne Beach | Central IRL | A | IR12-21 | 0.56 | 0.48 | 0.22538 | 9.372 | 1.3778 | 2.1122 | 0.31052 | 1210 | Fixed Single Family Units | MB-04 | Basin 1 HMPG Flood Water Improvements | 83.7139 | Town of Melbourne Beach | N/A | Basin 1 - Hazard Mitigation Grant Program (HMGP) Flood Water Improvements Project | Not provided. | Baffle Boxes- Second Generation | Completed | 2010 | 146 | 17 | A | 84 | $500,000 | Not provided | Not provided | Not provided | N/A | Structural | 2013 | Central Indian River Lagoon | Not provided | Not provided | Not provided | TN 19.05% TA & TP 15.5% TA | yes | 123.6386 | 912.0621
2254 | City of Melbourne Beach | Central IRL | A | IR12-21 | 0.56 | 0.48 | 0.095677 | 9.372 | 1.3778 | 0.89669 | 0.13182 | 1210 | Fixed Single Family Units | MB-04 | Basin 1 HMPG Flood Water Improvements | 83.7139 | Town of Melbourne Beach | N/A | Basin 1 - Hazard Mitigation Grant Program (HMGP) Flood Water Improvements Project | Not provided. | Baffle Boxes- Second Generation | Completed | 2010 | 146 | 17 | A | 84 | $500,000 | Not provided | Not provided | Not provided | N/A | Structural | 2013 | Central Indian River Lagoon | Not provided | Not provided | Not provided | TN 19.05% TA & TP 15.5% TA | yes | 93.9072 | 387.1923
2255 | City of Melbourne Beach | Central IRL | A | IR12-21 | 0.56 | 0.48 | 0.014974 | 9.3796 | 1.3789 | 0.14045 | 0.020648 | 1210 | Fixed Single Family Units | MB-04 | Basin 1 HMPG Flood Water Improvements | 83.7139 | Town of Melbourne Beach | N/A | Basin 1 - Hazard Mitigation Grant Program (HMGP) Flood Water Improvements Project | Not provided. | Baffle Boxes- Second Generation | Completed | 2010 | 146 | 17 | A | 84 | $500,000 | Not provided | Not provided | Not provided | N/A | Structural | 2013 | Central Indian River Lagoon | Not provided | Not provided | Not provided | TN 19.05% TA & TP 15.5% TA | yes | 58.9736 | 60.5993
2256 | City of Melbourne Beach | Central IRL | A | IR12-21 | 0.56 | 0.48 | 0.39745 | 9.3796 | 1.3789 | 3.7279 | 0.54803 | 1210 | Fixed Single Family Units | MB-04 | Basin 1 HMPG Flood Water Improvements | 83.7139 | Town of Melbourne Beach | N/A | Basin 1 - Hazard Mitigation Grant Program (HMGP) Flood Water Improvements Project | Not provided. | Baffle Boxes- Second Generation | Completed | 2010 | 146 | 17 | A | 84 | $500,000 | Not provided | Not provided | Not provided | N/A | Structural | 2013 | Central Indian River Lagoon | Not provided | Not provided | Not provided | TN 19.05% TA & TP 15.5% TA | yes | 159.3882 | 1608.4387
2257 | City of Melbourne Beach | Central IRL | A | IR12-21 | 0.56 | 0.48 | 0.00088768 | 9.3796 | 1.3789 | 0.0083261 | 0.001224 | 1210 | Fixed Single Family Units | MB-04 | Basin 1 HMPG Flood Water Improvements | 83.7139 | Town of Melbourne Beach | N/A | Basin 1 - Hazard Mitigation Grant Program (HMGP) Flood Water Improvements Project | Not provided. | Baffle Boxes- Second Generation | Completed | 2010 | 146 | 17 | A | 84 | $500,000 | Not provided | Not provided | Not provided | N/A | Structural | 2013 | Central Indian River Lagoon | Not provided | Not provided | Not provided | TN 19.05% TA & TP 15.5% TA | yes | 10.6788 | 3.5923
2258 | City of Melbourne Beach | Central IRL | A | IR12-21 | 0.56 | 0.48 | 0.15498 | 9.3796 | 1.3789 | 1.4537 | 0.2137 | 1210 | Fixed Single Family Units | MB-04 | Basin 1 HMPG Flood Water Improvements | 83.7139 | Town of Melbourne Beach | N/A | Basin 1 - Hazard Mitigation Grant Program (HMGP) Flood Water Improvements Project | Not provided. | Baffle Boxes- Second Generation | Completed | 2010 | 146 | 17 | A | 84 | $500,000 | Not provided | Not provided | Not provided | N/A | Structural | 2013 | Central Indian River Lagoon | Not provided | Not provided | Not provided | TN 19.05% TA & TP 15.5% TA | yes | 110.9727 | 627.1908
2259 | City of Melbourne Beach | Central IRL | A | IR12-21 | 0.56 | 0.48 | 0.30464 | 9.4137 | 1.3838 | 2.8678 | 0.42157 | 1210 | Fixed Single Family Units | MB-04 | Basin 1 HMPG Flood Water Improvements | 83.7139 | Town of Melbourne Beach | N/A | Basin 1 - Hazard Mitigation Grant Program (HMGP) Flood Water Improvements Project | Not provided. | Baffle Boxes- Second Generation | Completed | 2010 | 146 | 17 | A | 84 | $500,000 | Not provided | Not provided | Not provided | N/A | Structural | 2013 | Central Indian River Lagoon | Not provided | Not provided | Not provided | TN 19.05% TA & TP 15.5% TA | yes | 140.1109 | 1232.8528
2260 | City of Melbourne Beach | Central IRL | A | IR12-21 | 0.56 | 0.48 | 0.013198 | 9.4137 | 1.3838 | 0.12424 | 0.018263 | 1210 | Fixed Single Family Units | MB-04 | Basin 1 HMPG Flood Water Improvements | 83.7139 | Town of Melbourne Beach | N/A | Basin 1 - Hazard Mitigation Grant Program (HMGP) Flood Water Improvements Project | Not provided. | Baffle Boxes- Second Generation | Completed | 2010 | 146 | 17 | A | 84 | $500,000 | Not provided | Not provided | Not provided | N/A | Structural | 2013 | Central Indian River Lagoon | Not provided | Not provided | Not provided | TN 19.05% TA & TP 15.5% TA | yes | 29.9193 | 53.4089
2261 | City of Melbourne Beach | Central IRL | A | IR12-21 | 0.56 | 0.48 | 0.047586 | 9.4137 | 1.3838 | 0.44796 | 0.06585 | 1210 | Fixed Single Family Units | MB-04 | Basin 1 HMPG Flood Water Improvements | 83.7139 | Town of Melbourne Beach | N/A | Basin 1 - Hazard Mitigation Grant Program (HMGP) Flood Water Improvements Project | Not provided. | Baffle Boxes- Second Generation | Completed | 2010 | 146 | 17 | A | 84 | $500,000 | Not provided | Not provided | Not provided | N/A | Structural | 2013 | Central Indian River Lagoon | Not provided | Not provided | Not provided | TN 19.05% TA & TP 15.5% TA | yes | 73.5644 | 192.5754
2262 | City of Melbourne Beach | Central IRL | A | IR12-21 | 0.56 | 0.48 | 0.017481 | 9.4137 | 1.3838 | 0.16456 | 0.02419 | 1210 | Fixed Single Family Units | MB-04 | Basin 1 HMPG Flood Water Improvements | 83.7139 | Town of Melbourne Beach | N/A | Basin 1 - Hazard Mitigation Grant Program (HMGP) Flood Water Improvements Project | Not provided. | Baffle Boxes- Second Generation | Completed | 2010 | 146 | 17 | A | 84 | $500,000 | Not provided | Not provided | Not provided | N/A | Structural | 2013 | Central Indian River Lagoon | Not provided | Not provided | Not provided | TN 19.05% TA & TP 15.5% TA | yes | 34.4691 | 70.7421
2263 | City of Melbourne Beach | Central IRL | A | IR12-21 | 0.56 | 0.48 | 0.23485 | 9.4137 | 1.3838 | 2.2108 | 0.32499 | 1210 | Fixed Single Family Units | MB-04 | Basin 1 HMPG Flood Water Improvements | 83.7139 | Town of Melbourne Beach | N/A | Basin 1 - Hazard Mitigation Grant Program (HMGP) Flood Water Improvements Project | Not provided. | Baffle Boxes- Second Generation | Completed | 2010 | 146 | 17 | A | 84 | $500,000 | Not provided | Not provided | Not provided | N/A | Structural | 2013 | Central Indian River Lagoon | Not provided | Not provided | Not provided | TN 19.05% TA & TP 15.5% TA | yes | 190.0591 | 950.4209
2264 | City of Melbourne Beach | Central IRL | A | IR12-21 | 0.56 | 0.48 | 0.058766 | 9.3796 | 1.3789 | 0.5512 | 0.08103 | 1200 | Residential, Medium Density-Two-five dwellingunits per acre | MB-04 | Basin 1 HMPG Flood Water Improvements | 83.7139 | Town of Melbourne Beach | N/A | Basin 1 - Hazard Mitigation Grant Program (HMGP) Flood Water Improvements Project | Not provided. | Baffle Boxes- Second Generation | Completed | 2010 | 146 | 17 | A | 84 | $500,000 | Not provided | Not provided | Not provided | N/A | Structural | 2013 | Central Indian River Lagoon | Not provided | Not provided | Not provided | TN 19.05% TA & TP 15.5% TA | yes | 116.3831 | 237.8163
2265 | City of Melbourne Beach | Central IRL | A | IR12-21 | 0.56 | 0.48 | 0.1869 | 9.3796 | 1.3789 | 1.753 | 0.25771 | 1210 | Fixed Single Family Units | MB-04 | Basin 1 HMPG Flood Water Improvements | 83.7139 | Town of Melbourne Beach | N/A | Basin 1 - Hazard Mitigation Grant Program (HMGP) Flood Water Improvements Project | Not provided. | Baffle Boxes- Second Generation | Completed | 2010 | 146 | 17 | A | 84 | $500,000 | Not provided | Not provided | Not provided | N/A | Structural | 2013 | Central Indian River Lagoon | Not provided | Not provided | Not provided | TN 19.05% TA & TP 15.5% TA | yes | 116.6876 | 756.3595
2266 | City of Melbourne Beach | Central IRL | A | IR12-21 | 0.56 | 0.48 | 0.29958 | 9.3796 | 1.3789 | 2.8099 | 0.41308 | 1210 | Fixed Single Family Units | MB-04 | Basin 1 HMPG Flood Water Improvements | 83.7139 | Town of Melbourne Beach | N/A | Basin 1 - Hazard Mitigation Grant Program (HMGP) Flood Water Improvements Project | Not provided. | Baffle Boxes- Second Generation | Completed | 2010 | 146 | 17 | A | 84 | $500,000 | Not provided | Not provided | Not provided | N/A | Structural | 2013 | Central Indian River Lagoon | Not provided | Not provided | Not provided | TN 19.05% TA & TP 15.5% TA | yes | 140.5706 | 1212.3507
2267 | City of Melbourne Beach | Central IRL | A | IR12-21 | 0.56 | 0.48 | 0.015739 | 9.3796 | 1.3789 | 0.14762 | 0.021702 | 1210 | Fixed Single Family Units | MB-04 | Basin 1 HMPG Flood Water Improvements | 83.7139 | Town of Melbourne Beach | N/A | Basin 1 - Hazard Mitigation Grant Program (HMGP) Flood Water Improvements Project | Not provided. | Baffle Boxes- Second Generation | Completed | 2010 | 146 | 17 | A | 84 | $500,000 | Not provided | Not provided | Not provided | N/A | Structural | 2013 | Central Indian River Lagoon | Not provided | Not provided | Not provided | TN 19.05% TA & TP 15.5% TA | yes | 45.0029 | 63.6927
2268 | Town of Indialantic | Central IRL | A | IR12-21 | 0.56 | 0.48 | 0.033787 | 10.2922 | 1.7866 | 0.34774 | 0.060363 | 1200 | Residential, Medium Density-Two-five dwellingunits per acre | MB-04 | Basin 1 HMPG Flood Water Improvements | 83.7139 | Town of Melbourne Beach | N/A | Basin 1 - Hazard Mitigation Grant Program (HMGP) Flood Water Improvements Project | Not provided. | Baffle Boxes- Second Generation | Completed | 2010 | 146 | 17 | A | 84 | $500,000 | Not provided | Not provided | Not provided | N/A | Structural | 2013 | Central Indian River Lagoon | Not provided | Not provided | Not provided | TN 19.05% TA & TP 15.5% TA | yes | 76.0823 | 136.7297
2269 | Town of Indialantic | Central IRL | A | IR12-21 | 0.56 | 0.48 | 0.013258 | 10.2922 | 1.7866 | 0.13645 | 0.023686 | 1210 | Fixed Single Family Units | MB-04 | Basin 1 HMPG Flood Water Improvements | 83.7139 | Town of Melbourne Beach | N/A | Basin 1 - Hazard Mitigation Grant Program (HMGP) Flood Water Improvements Project | Not provided. | Baffle Boxes- Second Generation | Completed | 2010 | 146 | 17 | A | 84 | $500,000 | Not provided | Not provided | Not provided | N/A | Structural | 2013 | Central Indian River Lagoon | Not provided | Not provided | Not provided | TN 19.05% TA & TP 15.5% TA | yes | 39.105 | 53.6528
2270 | City of Melbourne Beach | Central IRL | A | IR12-21 | 0.56 | 0.48 | 0.23297 | 9.4368 | 1.3872 | 2.1985 | 0.32317 | 1200 | Residential, Medium Density-Two-five dwellingunits per acre | MB-04 | Basin 1 HMPG Flood Water Improvements | 83.7139 | Town of Melbourne Beach | N/A | Basin 1 - Hazard Mitigation Grant Program (HMGP) Flood Water Improvements Project | Not provided. | Baffle Boxes- Second Generation | Completed | 2010 | 146 | 17 | A | 84 | $500,000 | Not provided | Not provided | Not provided | N/A | Structural | 2013 | Central Indian River Lagoon | Not provided | Not provided | Not provided | TN 19.05% TA & TP 15.5% TA | yes | 178.7586 | 942.7929
2271 | City of Melbourne Beach | Central IRL | A | IR12-21 | 0.56 | 0.48 | 0.044608 | 9.4368 | 1.3872 | 0.42096 | 0.061878 | 1210 | Fixed Single Family Units | MB-04 | Basin 1 HMPG Flood Water Improvements | 83.7139 | Town of Melbourne Beach | N/A | Basin 1 - Hazard Mitigation Grant Program (HMGP) Flood Water Improvements Project | Not provided. | Baffle Boxes- Second Generation | Completed | 2010 | 146 | 17 | A | 84 | $500,000 | Not provided | Not provided | Not provided | N/A | Structural | 2013 | Central Indian River Lagoon | Not provided | Not provided | Not provided | TN 19.05% TA & TP 15.5% TA | yes | 67.503 | 180.5222
2272 | City of Melbourne Beach | Central IRL | A | IR12-21 | 0.56 | 0.48 | 0.049296 | 9.4368 | 1.3872 | 0.4652 | 0.068382 | 1210 | Fixed Single Family Units | MB-04 | Basin 1 HMPG Flood Water Improvements | 83.7139 | Town of Melbourne Beach | N/A | Basin 1 - Hazard Mitigation Grant Program (HMGP) Flood Water Improvements Project | Not provided. | Baffle Boxes- Second Generation | Completed | 2010 | 146 | 17 | A | 84 | $500,000 | Not provided | Not provided | Not provided | N/A | Structural | 2013 | Central Indian River Lagoon | Not provided | Not provided | Not provided | TN 19.05% TA & TP 15.5% TA | yes | 71.6494 | 199.4953
2273 | City of Melbourne Beach | Central IRL | A | IR12-21 | 0.56 | 0.48 | 0.25128 | 9.4368 | 1.3872 | 2.3713 | 0.34857 | 1210 | Fixed Single Family Units | MB-04 | Basin 1 HMPG Flood Water Improvements | 83.7139 | Town of Melbourne Beach | N/A | Basin 1 - Hazard Mitigation Grant Program (HMGP) Flood Water Improvements Project | Not provided. | Baffle Boxes- Second Generation | Completed | 2010 | 146 | 17 | A | 84 | $500,000 | Not provided | Not provided | Not provided | N/A | Structural | 2013 | Central Indian River Lagoon | Not provided | Not provided | Not provided | TN 19.05% TA & TP 15.5% TA | yes | 125.9413 | 1016.9116
2274 | City of Melbourne Beach | Central IRL | A | IR12-21 | 0.56 | 0.48 | 0.031557 | 9.4368 | 1.3872 | 0.2978 | 0.043774 | 1210 | Fixed Single Family Units | MB-04 | Basin 1 HMPG Flood Water Improvements | 83.7139 | Town of Melbourne Beach | N/A | Basin 1 - Hazard Mitigation Grant Program (HMGP) Flood Water Improvements Project | Not provided. | Baffle Boxes- Second Generation | Completed | 2010 | 146 | 17 | A | 84 | $500,000 | Not provided | Not provided | Not provided | N/A | Structural | 2013 | Central Indian River Lagoon | Not provided | Not provided | Not provided | TN 19.05% TA & TP 15.5% TA | yes | 54.2934 | 127.7064
2275 | City of Melbourne Beach | Central IRL | A | IR12-21 | 0.56 | 0.48 | 0.0080486 | 9.4368 | 1.3872 | 0.075953 | 0.011165 | 1210 | Fixed Single Family Units | MB-04 | Basin 1 HMPG Flood Water Improvements | 83.7139 | Town of Melbourne Beach | N/A | Basin 1 - Hazard Mitigation Grant Program (HMGP) Flood Water Improvements Project | Not provided. | Baffle Boxes- Second Generation | Completed | 2010 | 146 | 17 | A | 84 | $500,000 | Not provided | Not provided | Not provided | N/A | Structural | 2013 | Central Indian River Lagoon | Not provided | Not provided | Not provided | TN 19.05% TA & TP 15.5% TA | yes | 28.5023 | 32.5716
2276 | City of Melbourne Beach | Central IRL | A | IR12-21 | 0.56 | 0.48 | 0.22944 | 9.3977 | 1.3815 | 2.1562 | 0.31697 | 1200 | Residential, Medium Density-Two-five dwellingunits per acre | MB-04 | Basin 1 HMPG Flood Water Improvements | 83.7139 | Town of Melbourne Beach | N/A | Basin 1 - Hazard Mitigation Grant Program (HMGP) Flood Water Improvements Project | Not provided. | Baffle Boxes- Second Generation | Completed | 2010 | 146 | 17 | A | 84 | $500,000 | Not provided | Not provided | Not provided | N/A | Structural | 2013 | Central Indian River Lagoon | Not provided | Not provided | Not provided | TN 19.05% TA & TP 15.5% TA | yes | 183.4478 | 928.498
2277 | City of Melbourne Beach | Central IRL | A | IR12-21 | 0.56 | 0.48 | 0.013802 | 9.3977 | 1.3815 | 0.12971 | 0.019068 | 1210 | Fixed Single Family Units | MB-04 | Basin 1 HMPG Flood Water Improvements | 83.7139 | Town of Melbourne Beach | N/A | Basin 1 - Hazard Mitigation Grant Program (HMGP) Flood Water Improvements Project | Not provided. | Baffle Boxes- Second Generation | Completed | 2010 | 146 | 17 | A | 84 | $500,000 | Not provided | Not provided | Not provided | N/A | Structural | 2013 | Central Indian River Lagoon | Not provided | Not provided | Not provided | TN 19.05% TA & TP 15.5% TA | yes | 38.1562 | 55.8557
2278 | City of Melbourne Beach | Central IRL | A | IR12-21 | 0.56 | 0.48 | 0.20795 | 9.3977 | 1.3815 | 1.9543 | 0.28728 | 1210 | Fixed Single Family Units | MB-04 | Basin 1 HMPG Flood Water Improvements | 83.7139 | Town of Melbourne Beach | N/A | Basin 1 - Hazard Mitigation Grant Program (HMGP) Flood Water Improvements Project | Not provided. | Baffle Boxes- Second Generation | Completed | 2010 | 146 | 17 | A | 84 | $500,000 | Not provided | Not provided | Not provided | N/A | Structural | 2013 | Central Indian River Lagoon | Not provided | Not provided | Not provided | TN 19.05% TA & TP 15.5% TA | yes | 125.4968 | 841.5481
2279 | City of Melbourne Beach | Central IRL | A | IR12-21 | 0.56 | 0.48 | 0.016375 | 9.3977 | 1.3815 | 0.15388 | 0.022622 | 1210 | Fixed Single Family Units | MB-04 | Basin 1 HMPG Flood Water Improvements | 83.7139 | Town of Melbourne Beach | N/A | Basin 1 - Hazard Mitigation Grant Program (HMGP) Flood Water Improvements Project | Not provided. | Baffle Boxes- Second Generation | Completed | 2010 | 146 | 17 | A | 84 | $500,000 | Not provided | Not provided | Not provided | N/A | Structural | 2013 | Central Indian River Lagoon | Not provided | Not provided | Not provided | TN 19.05% TA & TP 15.5% TA | yes | 40.3358 | 66.2661
2280 | City of Melbourne Beach | Central IRL | A | IR12-21 | 0.56 | 0.48 | 0.0056624 | 9.4137 | 1.3838 | 0.053304 | 0.0078357 | 1210 | Fixed Single Family Units | MB-04 | Basin 1 HMPG Flood Water Improvements | 83.7139 | Town of Melbourne Beach | N/A | Basin 1 - Hazard Mitigation Grant Program (HMGP) Flood Water Improvements Project | Not provided. | Baffle Boxes- Second Generation | Completed | 2010 | 146 | 17 | A | 84 | $500,000 | Not provided | Not provided | Not provided | N/A | Structural | 2013 | Central Indian River Lagoon | Not provided | Not provided | Not provided | TN 19.05% TA & TP 15.5% TA | yes | 21.1094 | 22.9149
2281 | City of Melbourne Beach | Central IRL | A | IR12-21 | 0.56 | 0.48 | 0.23098 | 9.4137 | 1.3838 | 2.1744 | 0.31964 | 1210 | Fixed Single Family Units | MB-04 | Basin 1 HMPG Flood Water Improvements | 83.7139 | Town of Melbourne Beach | N/A | Basin 1 - Hazard Mitigation Grant Program (HMGP) Flood Water Improvements Project | Not provided. | Baffle Boxes- Second Generation | Completed | 2010 | 146 | 17 | A | 84 | $500,000 | Not provided | Not provided | Not provided | N/A | Structural | 2013 | Central Indian River Lagoon | Not provided | Not provided | Not provided | TN 19.05% TA & TP 15.5% TA | yes | 127.7628 | 934.7567
2282 | City of Melbourne Beach | Central IRL | A | IR12-21 | 0.56 | 0.48 | 0.06827 | 9.4137 | 1.3838 | 0.64267 | 0.094473 | 1210 | Fixed Single Family Units | MB-04 | Basin 1 HMPG Flood Water Improvements | 83.7139 | Town of Melbourne Beach | N/A | Basin 1 - Hazard Mitigation Grant Program (HMGP) Flood Water Improvements Project | Not provided. | Baffle Boxes- Second Generation | Completed | 2010 | 146 | 17 | A | 84 | $500,000 | Not provided | Not provided | Not provided | N/A | Structural | 2013 | Central Indian River Lagoon | Not provided | Not provided | Not provided | TN 19.05% TA & TP 15.5% TA | yes | 79.1235 | 276.2796
2283 | City of Melbourne Beach | Central IRL | A | IR12-21 | 0.56 | 0.48 | 0.31356 | 9.4162 | 1.3842 | 2.9525 | 0.43402 | 1200 | Residential, Medium Density-Two-five dwellingunits per acre | MB-04 | Basin 1 HMPG Flood Water Improvements | 83.7139 | Town of Melbourne Beach | N/A | Basin 1 - Hazard Mitigation Grant Program (HMGP) Flood Water Improvements Project | Not provided. | Baffle Boxes- Second Generation | Completed | 2010 | 146 | 17 | A | 84 | $500,000 | Not provided | Not provided | Not provided | N/A | Structural | 2013 | Central Indian River Lagoon | Not provided | Not provided | Not provided | TN 19.05% TA & TP 15.5% TA | yes | 200.8441 | 1268.9289
2284 | City of Melbourne Beach | Central IRL | A | IR12-21 | 0.56 | 0.48 | 0.012254 | 9.4162 | 1.3842 | 0.11538 | 0.016961 | 1210 | Fixed Single Family Units | MB-04 | Basin 1 HMPG Flood Water Improvements | 83.7139 | Town of Melbourne Beach | N/A | Basin 1 - Hazard Mitigation Grant Program (HMGP) Flood Water Improvements Project | Not provided. | Baffle Boxes- Second Generation | Completed | 2010 | 146 | 17 | A | 84 | $500,000 | Not provided | Not provided | Not provided | N/A | Structural | 2013 | Central Indian River Lagoon | Not provided | Not provided | Not provided | TN 19.05% TA & TP 15.5% TA | yes | 56.4812 | 49.5888
2285 | City of Melbourne Beach | Central IRL | A | IR12-21 | 0.56 | 0.48 | 0.006939 | 9.4162 | 1.3842 | 0.065339 | 0.0096048 | 1210 | Fixed Single Family Units | MB-04 | Basin 1 HMPG Flood Water Improvements | 83.7139 | Town of Melbourne Beach | N/A | Basin 1 - Hazard Mitigation Grant Program (HMGP) Flood Water Improvements Project | Not provided. | Baffle Boxes- Second Generation | Completed | 2010 | 146 | 17 | A | 84 | $500,000 | Not provided | Not provided | Not provided | N/A | Structural | 2013 | Central Indian River Lagoon | Not provided | Not provided | Not provided | TN 19.05% TA & TP 15.5% TA | yes | 21.5018 | 28.0811
2286 | City of Melbourne Beach | Central IRL | A | IR12-21 | 0.56 | 0.48 | 0.069304 | 9.4162 | 1.3842 | 0.65258 | 0.095929 | 1210 | Fixed Single Family Units | MB-04 | Basin 1 HMPG Flood Water Improvements | 83.7139 | Town of Melbourne Beach | N/A | Basin 1 - Hazard Mitigation Grant Program (HMGP) Flood Water Improvements Project | Not provided. | Baffle Boxes- Second Generation | Completed | 2010 | 146 | 17 | A | 84 | $500,000 | Not provided | Not provided | Not provided | N/A | Structural | 2013 | Central Indian River Lagoon | Not provided | Not provided | Not provided | TN 19.05% TA & TP 15.5% TA | yes | 84.5203 | 280.4644
2287 | City of Melbourne Beach | Central IRL | A | IR12-21 | 0.56 | 0.48 | 0.21571 | 9.4162 | 1.3842 | 2.0312 | 0.29858 | 1210 | Fixed Single Family Units | MB-04 | Basin 1 HMPG Flood Water Improvements | 83.7139 | Town of Melbourne Beach | N/A | Basin 1 - Hazard Mitigation Grant Program (HMGP) Flood Water Improvements Project | Not provided. | Baffle Boxes- Second Generation | Completed | 2010 | 146 | 17 | A | 84 | $500,000 | Not provided | Not provided | Not provided | N/A | Structural | 2013 | Central Indian River Lagoon | Not provided | Not provided | Not provided | TN 19.05% TA & TP 15.5% TA | yes | 120.5973 | 872.9369
2288 | City of Melbourne Beach | Central IRL | A | IR12-21 | 0.56 | 0.48 | 0.0033639 | 9.4162 | 1.3842 | 0.031675 | 0.0046562 | 1200 | Residential, Medium Density-Two-five dwellingunits per acre | MB-04 | Basin 1 HMPG Flood Water Improvements | 83.7139 | Town of Melbourne Beach | N/A | Basin 1 - Hazard Mitigation Grant Program (HMGP) Flood Water Improvements Project | Not provided. | Baffle Boxes- Second Generation | Completed | 2010 | 146 | 17 | A | 84 | $500,000 | Not provided | Not provided | Not provided | N/A | Structural | 2013 | Central Indian River Lagoon | Not provided | Not provided | Not provided | TN 19.05% TA & TP 15.5% TA | yes | 58.6312 | 13.613
2289 | City of Melbourne Beach | Central IRL | A | IR12-21 | 0.56 | 0.48 | 0.024918 | 9.4162 | 1.3842 | 0.23463 | 0.034491 | 1210 | Fixed Single Family Units | MB-04 | Basin 1 HMPG Flood Water Improvements | 83.7139 | Town of Melbourne Beach | N/A | Basin 1 - Hazard Mitigation Grant Program (HMGP) Flood Water Improvements Project | Not provided. | Baffle Boxes- Second Generation | Completed | 2010 | 146 | 17 | A | 84 | $500,000 | Not provided | Not provided | Not provided | N/A | Structural | 2013 | Central Indian River Lagoon | Not provided | Not provided | Not provided | TN 19.05% TA & TP 15.5% TA | yes | 41.6224 | 100.8399
2290 | City of Melbourne Beach | Central IRL | A | IR12-21 | 0.56 | 0.48 | 0.12294 | 9.4162 | 1.3842 | 1.1576 | 0.17017 | 1210 | Fixed Single Family Units | MB-04 | Basin 1 HMPG Flood Water Improvements | 83.7139 | Town of Melbourne Beach | N/A | Basin 1 - Hazard Mitigation Grant Program (HMGP) Flood Water Improvements Project | Not provided. | Baffle Boxes- Second Generation | Completed | 2010 | 146 | 17 | A | 84 | $500,000 | Not provided | Not provided | Not provided | N/A | Structural | 2013 | Central Indian River Lagoon | Not provided | Not provided | Not provided | TN 19.05% TA & TP 15.5% TA | yes | 99.6158 | 497.52
2291 | City of Melbourne Beach | Central IRL | A | IR12-21 | 0.56 | 0.48 | 0.022838 | 9.4162 | 1.3842 | 0.21505 | 0.031612 | 1210 | Fixed Single Family Units | MB-04 | Basin 1 HMPG Flood Water Improvements | 83.7139 | Town of Melbourne Beach | N/A | Basin 1 - Hazard Mitigation Grant Program (HMGP) Flood Water Improvements Project | Not provided. | Baffle Boxes- Second Generation | Completed | 2010 | 146 | 17 | A | 84 | $500,000 | Not provided | Not provided | Not provided | N/A | Structural | 2013 | Central Indian River Lagoon | Not provided | Not provided | Not provided | TN 19.05% TA & TP 15.5% TA | yes | 41.766 | 92.4228
2292 | City of Melbourne Beach | Central IRL | A | IR12-21 | 0.56 | 0.48 | 0.079344 | 9.4162 | 1.3842 | 0.74712 | 0.10983 | 1210 | Fixed Single Family Units | MB-04 | Basin 1 HMPG Flood Water Improvements | 83.7139 | Town of Melbourne Beach | N/A | Basin 1 - Hazard Mitigation Grant Program (HMGP) Flood Water Improvements Project | Not provided. | Baffle Boxes- Second Generation | Completed | 2010 | 146 | 17 | A | 84 | $500,000 | Not provided | Not provided | Not provided | N/A | Structural | 2013 | Central Indian River Lagoon | Not provided | Not provided | Not provided | TN 19.05% TA & TP 15.5% TA | yes | 89.9257 | 321.0935
2293 | City of Melbourne Beach | Central IRL | A | IR12-21 | 0.56 | 0.48 | 0.32137 | 9.4162 | 1.3842 | 3.026 | 0.44483 | 1210 | Fixed Single Family Units | MB-04 | Basin 1 HMPG Flood Water Improvements | 83.7139 | Town of Melbourne Beach | N/A | Basin 1 - Hazard Mitigation Grant Program (HMGP) Flood Water Improvements Project | Not provided. | Baffle Boxes- Second Generation | Completed | 2010 | 146 | 17 | A | 84 | $500,000 | Not provided | Not provided | Not provided | N/A | Structural | 2013 | Central Indian River Lagoon | Not provided | Not provided | Not provided | TN 19.05% TA & TP 15.5% TA | yes | 143.9974 | 1300.5183
2294 | City of Melbourne Beach | Central IRL | A | IR12-21 | 0.56 | 0.48 | 0.042994 | 9.4162 | 1.3842 | 0.40485 | 0.059512 | 1210 | Fixed Single Family Units | MB-04 | Basin 1 HMPG Flood Water Improvements | 83.7139 | Town of Melbourne Beach | N/A | Basin 1 - Hazard Mitigation Grant Program (HMGP) Flood Water Improvements Project | Not provided. | Baffle Boxes- Second Generation | Completed | 2010 | 146 | 17 | A | 84 | $500,000 | Not provided | Not provided | Not provided | N/A | Structural | 2013 | Central Indian River Lagoon | Not provided | Not provided | Not provided | TN 19.05% TA & TP 15.5% TA | yes | 80.7641 | 173.9924
2295 | City of Melbourne Beach | Central IRL | A | IR12-21 | 0.56 | 0.48 | 0.30219 | 9.393 | 1.3808 | 2.8385 | 0.41727 | 1210 | Fixed Single Family Units | MB-04 | Basin 1 HMPG Flood Water Improvements | 83.7139 | Town of Melbourne Beach | N/A | Basin 1 - Hazard Mitigation Grant Program (HMGP) Flood Water Improvements Project | Not provided. | Baffle Boxes- Second Generation | Completed | 2010 | 146 | 17 | A | 84 | $500,000 | Not provided | Not provided | Not provided | N/A | Structural | 2013 | Central Indian River Lagoon | Not provided | Not provided | Not provided | TN 19.05% TA & TP 15.5% TA | yes | 140.6014 | 1222.917
2296 | City of Melbourne Beach | Central IRL | A | IR12-21 | 0.56 | 0.48 | 0.092577 | 9.393 | 1.3808 | 0.86958 | 0.12783 | 1210 | Fixed Single Family Units | MB-04 | Basin 1 HMPG Flood Water Improvements | 83.7139 | Town of Melbourne Beach | N/A | Basin 1 - Hazard Mitigation Grant Program (HMGP) Flood Water Improvements Project | Not provided. | Baffle Boxes- Second Generation | Completed | 2010 | 146 | 17 | A | 84 | $500,000 | Not provided | Not provided | Not provided | N/A | Structural | 2013 | Central Indian River Lagoon | Not provided | Not provided | Not provided | TN 19.05% TA & TP 15.5% TA | yes | 87.275 | 374.6454
2297 | City of Melbourne Beach | Central IRL | A | IR12-21 | 0.56 | 0.48 | 0.004319 | 9.393 | 1.3808 | 0.040568 | 0.0059637 | 1210 | Fixed Single Family Units | MB-04 | Basin 1 HMPG Flood Water Improvements | 83.7139 | Town of Melbourne Beach | N/A | Basin 1 - Hazard Mitigation Grant Program (HMGP) Flood Water Improvements Project | Not provided. | Baffle Boxes- Second Generation | Completed | 2010 | 146 | 17 | A | 84 | $500,000 | Not provided | Not provided | Not provided | N/A | Structural | 2013 | Central Indian River Lagoon | Not provided | Not provided | Not provided | TN 19.05% TA & TP 15.5% TA | yes | 66.4388 | 17.4783
2298 | City of Melbourne Beach | Central IRL | A | IR12-21 | 0.56 | 0.48 | 0.11582 | 9.393 | 1.3808 | 1.0879 | 0.15993 | 1210 | Fixed Single Family Units | MB-04 | Basin 1 HMPG Flood Water Improvements | 83.7139 | Town of Melbourne Beach | N/A | Basin 1 - Hazard Mitigation Grant Program (HMGP) Flood Water Improvements Project | Not provided. | Baffle Boxes- Second Generation | Completed | 2010 | 146 | 17 | A | 84 | $500,000 | Not provided | Not provided | Not provided | N/A | Structural | 2013 | Central Indian River Lagoon | Not provided | Not provided | Not provided | TN 19.05% TA & TP 15.5% TA | yes | 88.3547 | 468.7062
2299 | City of Melbourne Beach | Central IRL | A | IR12-21 | 0.56 | 0.48 | 0.10286 | 9.393 | 1.3808 | 0.96615 | 0.14203 | 1210 | Fixed Single Family Units | MB-04 | Basin 1 HMPG Flood Water Improvements | 83.7139 | Town of Melbourne Beach | N/A | Basin 1 - Hazard Mitigation Grant Program (HMGP) Flood Water Improvements Project | Not provided. | Baffle Boxes- Second Generation | Completed | 2010 | 146 | 17 | A | 84 | $500,000 | Not provided | Not provided | Not provided | N/A | Structural | 2013 | Central Indian River Lagoon | Not provided | Not provided | Not provided | TN 19.05% TA & TP 15.5% TA | yes | 82.7085 | 416.2531
2300 | City of Melbourne Beach | Central IRL | A | IR12-21 | 0.56 | 0.48 | 0.41279 | 9.449 | 1.3889 | 3.9005 | 0.57334 | 1200 | Residential, Medium Density-Two-five dwellingunits per acre | MB-04 | Basin 1 HMPG Flood Water Improvements | 83.7139 | Town of Melbourne Beach | N/A | Basin 1 - Hazard Mitigation Grant Program (HMGP) Flood Water Improvements Project | Not provided. | Baffle Boxes- Second Generation | Completed | 2010 | 146 | 17 | A | 84 | $500,000 | Not provided | Not provided | Not provided | N/A | Structural | 2013 | Central Indian River Lagoon | Not provided | Not provided | Not provided | TN 19.05% TA & TP 15.5% TA | yes | 166.363 | 1670.5131
2301 | City of Melbourne Beach | Central IRL | A | IR12-21 | 0.56 | 0.48 | 0.0096142 | 9.449 | 1.3889 | 0.090844 | 0.013353 | 1210 | Fixed Single Family Units | MB-04 | Basin 1 HMPG Flood Water Improvements | 83.7139 | Town of Melbourne Beach | N/A | Basin 1 - Hazard Mitigation Grant Program (HMGP) Flood Water Improvements Project | Not provided. | Baffle Boxes- Second Generation | Completed | 2010 | 146 | 17 | A | 84 | $500,000 | Not provided | Not provided | Not provided | N/A | Structural | 2013 | Central Indian River Lagoon | Not provided | Not provided | Not provided | TN 19.05% TA & TP 15.5% TA | yes | 30.2219 | 38.9072
2302 | City of Melbourne Beach | Central IRL | A | IR12-21 | 0.56 | 0.48 | 0.094258 | 9.449 | 1.3889 | 0.89064 | 0.13092 | 1210 | Fixed Single Family Units | MB-04 | Basin 1 HMPG Flood Water Improvements | 83.7139 | Town of Melbourne Beach | N/A | Basin 1 - Hazard Mitigation Grant Program (HMGP) Flood Water Improvements Project | Not provided. | Baffle Boxes- Second Generation | Completed | 2010 | 146 | 17 | A | 84 | $500,000 | Not provided | Not provided | Not provided | N/A | Structural | 2013 | Central Indian River Lagoon | Not provided | Not provided | Not provided | TN 19.05% TA & TP 15.5% TA | yes | 115.0794 | 381.4494
2303 | City of Melbourne Beach | Central IRL | A | IR12-21 | 0.56 | 0.48 | 0.37186 | 9.4368 | 1.3872 | 3.5092 | 0.51583 | 1200 | Residential, Medium Density-Two-five dwellingunits per acre | MB-04 | Basin 1 HMPG Flood Water Improvements | 83.7139 | Town of Melbourne Beach | N/A | Basin 1 - Hazard Mitigation Grant Program (HMGP) Flood Water Improvements Project | Not provided. | Baffle Boxes- Second Generation | Completed | 2010 | 146 | 17 | A | 84 | $500,000 | Not provided | Not provided | Not provided | N/A | Structural | 2013 | Central Indian River Lagoon | Not provided | Not provided | Not provided | TN 19.05% TA & TP 15.5% TA | yes | 192.2847 | 1504.8652
2304 | City of Melbourne Beach | Central IRL | A | IR12-21 | 0.56 | 0.48 | 0.21208 | 9.4368 | 1.3872 | 2.0013 | 0.29418 | 1210 | Fixed Single Family Units | MB-04 | Basin 1 HMPG Flood Water Improvements | 83.7139 | Town of Melbourne Beach | N/A | Basin 1 - Hazard Mitigation Grant Program (HMGP) Flood Water Improvements Project | Not provided. | Baffle Boxes- Second Generation | Completed | 2010 | 146 | 17 | A | 84 | $500,000 | Not provided | Not provided | Not provided | N/A | Structural | 2013 | Central Indian River Lagoon | Not provided | Not provided | Not provided | TN 19.05% TA & TP 15.5% TA | yes | 114.3968 | 858.2458
2305 | City of Melbourne Beach | Central IRL | A | IR12-21 | 0.56 | 0.48 | 0.028877 | 9.4368 | 1.3872 | 0.2725 | 0.040057 | 1210 | Fixed Single Family Units | MB-04 | Basin 1 HMPG Flood Water Improvements | 83.7139 | Town of Melbourne Beach | N/A | Basin 1 - Hazard Mitigation Grant Program (HMGP) Flood Water Improvements Project | Not provided. | Baffle Boxes- Second Generation | Completed | 2010 | 146 | 17 | A | 84 | $500,000 | Not provided | Not provided | Not provided | N/A | Structural | 2013 | Central Indian River Lagoon | Not provided | Not provided | Not provided | TN 19.05% TA & TP 15.5% TA | yes | 67.6834 | 116.8601
2306 | City of Melbourne Beach | Central IRL | A | IR12-21 | 0.56 | 0.48 | 0.0049492 | 9.4368 | 1.3872 | 0.046705 | 0.0068654 | 1210 | Fixed Single Family Units | MB-04 | Basin 1 HMPG Flood Water Improvements | 83.7139 | Town of Melbourne Beach | N/A | Basin 1 - Hazard Mitigation Grant Program (HMGP) Flood Water Improvements Project | Not provided. | Baffle Boxes- Second Generation | Completed | 2010 | 146 | 17 | A | 84 | $500,000 | Not provided | Not provided | Not provided | N/A | Structural | 2013 | Central Indian River Lagoon | Not provided | Not provided | Not provided | TN 19.05% TA & TP 15.5% TA | yes | 45.6973 | 20.0289
2307 | City of Melbourne Beach | Central IRL | A | IR12-21 | 0.56 | 0.48 | 0.024445 | 9.372 | 1.3778 | 0.22909 | 0.033679 | 1200 | Residential, Medium Density-Two-five dwellingunits per acre | MB-04 | Basin 1 HMPG Flood Water Improvements | 83.7139 | Town of Melbourne Beach | N/A | Basin 1 - Hazard Mitigation Grant Program (HMGP) Flood Water Improvements Project | Not provided. | Baffle Boxes- Second Generation | Completed | 2010 | 146 | 17 | A | 84 | $500,000 | Not provided | Not provided | Not provided | N/A | Structural | 2013 | Central Indian River Lagoon | Not provided | Not provided | Not provided | TN 19.05% TA & TP 15.5% TA | yes | 67.3164 | 98.9236
2308 | City of Melbourne Beach | Central IRL | A | IR12-21 | 0.56 | 0.48 | 0.02568 | 9.372 | 1.3778 | 0.24067 | 0.035381 | 1210 | Fixed Single Family Units | MB-04 | Basin 1 HMPG Flood Water Improvements | 83.7139 | Town of Melbourne Beach | N/A | Basin 1 - Hazard Mitigation Grant Program (HMGP) Flood Water Improvements Project | Not provided. | Baffle Boxes- Second Generation | Completed | 2010 | 146 | 17 | A | 84 | $500,000 | Not provided | Not provided | Not provided | N/A | Structural | 2013 | Central Indian River Lagoon | Not provided | Not provided | Not provided | TN 19.05% TA & TP 15.5% TA | yes | 46.3532 | 103.9242
2309 | City of Melbourne Beach | Central IRL | A | IR12-21 | 0.56 | 0.48 | 0.04938 | 9.372 | 1.3778 | 0.46279 | 0.068034 | 1210 | Fixed Single Family Units | MB-04 | Basin 1 HMPG Flood Water Improvements | 83.7139 | Town of Melbourne Beach | N/A | Basin 1 - Hazard Mitigation Grant Program (HMGP) Flood Water Improvements Project | Not provided. | Baffle Boxes- Second Generation | Completed | 2010 | 146 | 17 | A | 84 | $500,000 | Not provided | Not provided | Not provided | N/A | Structural | 2013 | Central Indian River Lagoon | Not provided | Not provided | Not provided | TN 19.05% TA & TP 15.5% TA | yes | 77.907 | 199.8321
2310 | City of Melbourne Beach | Central IRL | A | IR12-21 | 0.56 | 0.48 | 0.0052518 | 9.372 | 1.3778 | 0.04922 | 0.0072358 | 1210 | Fixed Single Family Units | MB-04 | Basin 1 HMPG Flood Water Improvements | 83.7139 | Town of Melbourne Beach | N/A | Basin 1 - Hazard Mitigation Grant Program (HMGP) Flood Water Improvements Project | Not provided. | Baffle Boxes- Second Generation | Completed | 2010 | 146 | 17 | A | 84 | $500,000 | Not provided | Not provided | Not provided | N/A | Structural | 2013 | Central Indian River Lagoon | Not provided | Not provided | Not provided | TN 19.05% TA & TP 15.5% TA | yes | 18.852 | 21.2534
2311 | City of Melbourne Beach | Central IRL | A | IR12-21 | 0.56 | 0.48 | 0.0093406 | 9.372 | 1.3778 | 0.08754 | 0.012869 | 1210 | Fixed Single Family Units | MB-04 | Basin 1 HMPG Flood Water Improvements | 83.7139 | Town of Melbourne Beach | N/A | Basin 1 - Hazard Mitigation Grant Program (HMGP) Flood Water Improvements Project | Not provided. | Baffle Boxes- Second Generation | Completed | 2010 | 146 | 17 | A | 84 | $500,000 | Not provided | Not provided | Not provided | N/A | Structural | 2013 | Central Indian River Lagoon | Not provided | Not provided | Not provided | TN 19.05% TA & TP 15.5% TA | yes | 33.2685 | 37.8
2312 | City of Melbourne Beach | Central IRL | A | IR12-21 | 0.56 | 0.48 | 0.062823 | 9.449 | 1.3889 | 0.59362 | 0.087257 | 1200 | Residential, Medium Density-Two-five dwellingunits per acre | MB-04 | Basin 1 HMPG Flood Water Improvements | 83.7139 | Town of Melbourne Beach | N/A | Basin 1 - Hazard Mitigation Grant Program (HMGP) Flood Water Improvements Project | Not provided. | Baffle Boxes- Second Generation | Completed | 2010 | 146 | 17 | A | 84 | $500,000 | Not provided | Not provided | Not provided | N/A | Structural | 2013 | Central Indian River Lagoon | Not provided | Not provided | Not provided | TN 19.05% TA & TP 15.5% TA | yes | 95.8347 | 254.2375
2313 | City of Melbourne Beach | Central IRL | A | IR12-21 | 0.56 | 0.48 | 0.19322 | 9.449 | 1.3889 | 1.8257 | 0.26837 | 1210 | Fixed Single Family Units | MB-04 | Basin 1 HMPG Flood Water Improvements | 83.7139 | Town of Melbourne Beach | N/A | Basin 1 - Hazard Mitigation Grant Program (HMGP) Flood Water Improvements Project | Not provided. | Baffle Boxes- Second Generation | Completed | 2010 | 146 | 17 | A | 84 | $500,000 | Not provided | Not provided | Not provided | N/A | Structural | 2013 | Central Indian River Lagoon | Not provided | Not provided | Not provided | TN 19.05% TA & TP 15.5% TA | yes | 120.1093 | 781.9406
2314 | City of Melbourne Beach | Central IRL | A | IR12-21 | 0.56 | 0.48 | 0.29493 | 9.3823 | 1.3793 | 2.7671 | 0.40678 | 1210 | Fixed Single Family Units | MB-04 | Basin 1 HMPG Flood Water Improvements | 83.7139 | Town of Melbourne Beach | N/A | Basin 1 - Hazard Mitigation Grant Program (HMGP) Flood Water Improvements Project | Not provided. | Baffle Boxes- Second Generation | Completed | 2010 | 146 | 17 | A | 84 | $500,000 | Not provided | Not provided | Not provided | N/A | Structural | 2013 | Central Indian River Lagoon | Not provided | Not provided | Not provided | TN 19.05% TA & TP 15.5% TA | yes | 142.3337 | 1193.5371
2315 | City of Melbourne Beach | Central IRL | A | IR12-21 | 0.56 | 0.48 | 0.17188 | 9.3823 | 1.3793 | 1.6126 | 0.23707 | 1210 | Fixed Single Family Units | MB-04 | Basin 1 HMPG Flood Water Improvements | 83.7139 | Town of Melbourne Beach | N/A | Basin 1 - Hazard Mitigation Grant Program (HMGP) Flood Water Improvements Project | Not provided. | Baffle Boxes- Second Generation | Completed | 2010 | 146 | 17 | A | 84 | $500,000 | Not provided | Not provided | Not provided | N/A | Structural | 2013 | Central Indian River Lagoon | Not provided | Not provided | Not provided | TN 19.05% TA & TP 15.5% TA | yes | 119.0681 | 695.573
2316 | City of Melbourne Beach | Central IRL | A | IR12-21 | 0.56 | 0.48 | 0.076582 | 9.3823 | 1.3793 | 0.71852 | 0.10563 | 1210 | Fixed Single Family Units | MB-04 | Basin 1 HMPG Flood Water Improvements | 83.7139 | Town of Melbourne Beach | N/A | Basin 1 - Hazard Mitigation Grant Program (HMGP) Flood Water Improvements Project | Not provided. | Baffle Boxes- Second Generation | Completed | 2010 | 146 | 17 | A | 84 | $500,000 | Not provided | Not provided | Not provided | N/A | Structural | 2013 | Central Indian River Lagoon | Not provided | Not provided | Not provided | TN 19.05% TA & TP 15.5% TA | yes | 102.9937 | 309.9175
2317 | City of Melbourne Beach | Central IRL | A | IR12-21 | 0.56 | 0.48 | 0.074372 | 9.3823 | 1.3793 | 0.69778 | 0.10258 | 1210 | Fixed Single Family Units | MB-04 | Basin 1 HMPG Flood Water Improvements | 83.7139 | Town of Melbourne Beach | N/A | Basin 1 - Hazard Mitigation Grant Program (HMGP) Flood Water Improvements Project | Not provided. | Baffle Boxes- Second Generation | Completed | 2010 | 146 | 17 | A | 84 | $500,000 | Not provided | Not provided | Not provided | N/A | Structural | 2013 | Central Indian River Lagoon | Not provided | Not provided | Not provided | TN 19.05% TA & TP 15.5% TA | yes | 111.9937 | 300.9725
2318 | City of Melbourne Beach | Central IRL | A | IR12-21 | 0.56 | 0.48 | 0.0089904 | 9.4088 | 1.3831 | 0.084589 | 0.012435 | 1210 | Fixed Single Family Units | MB-04 | Basin 1 HMPG Flood Water Improvements | 83.7139 | Town of Melbourne Beach | N/A | Basin 1 - Hazard Mitigation Grant Program (HMGP) Flood Water Improvements Project | Not provided. | Baffle Boxes- Second Generation | Completed | 2010 | 146 | 17 | A | 84 | $500,000 | Not provided | Not provided | Not provided | N/A | Structural | 2013 | Central Indian River Lagoon | Not provided | Not provided | Not provided | TN 19.05% TA & TP 15.5% TA | yes | 37.1873 | 36.3827
2319 | City of Melbourne Beach | Central IRL | A | IR12-21 | 0.56 | 0.48 | 0.10711 | 9.4088 | 1.3831 | 1.0078 | 0.14814 | 1210 | Fixed Single Family Units | MB-04 | Basin 1 HMPG Flood Water Improvements | 83.7139 | Town of Melbourne Beach | N/A | Basin 1 - Hazard Mitigation Grant Program (HMGP) Flood Water Improvements Project | Not provided. | Baffle Boxes- Second Generation | Completed | 2010 | 146 | 17 | A | 84 | $500,000 | Not provided | Not provided | Not provided | N/A | Structural | 2013 | Central Indian River Lagoon | Not provided | Not provided | Not provided | TN 19.05% TA & TP 15.5% TA | yes | 95.4718 | 433.4523
2320 | City of Melbourne Beach | Central IRL | A | IR12-21 | 0.56 | 0.48 | 0.27002 | 9.4088 | 1.3831 | 2.5406 | 0.37347 | 1210 | Fixed Single Family Units | MB-04 | Basin 1 HMPG Flood Water Improvements | 83.7139 | Town of Melbourne Beach | N/A | Basin 1 - Hazard Mitigation Grant Program (HMGP) Flood Water Improvements Project | Not provided. | Baffle Boxes- Second Generation | Completed | 2010 | 146 | 17 | A | 84 | $500,000 | Not provided | Not provided | Not provided | N/A | Structural | 2013 | Central Indian River Lagoon | Not provided | Not provided | Not provided | TN 19.05% TA & TP 15.5% TA | yes | 134.3425 | 1092.7364
2321 | City of Melbourne Beach | Central IRL | A | IR12-21 | 0.56 | 0.48 | 0.23164 | 9.4088 | 1.3831 | 2.1795 | 0.32039 | 1210 | Fixed Single Family Units | MB-04 | Basin 1 HMPG Flood Water Improvements | 83.7139 | Town of Melbourne Beach | N/A | Basin 1 - Hazard Mitigation Grant Program (HMGP) Flood Water Improvements Project | Not provided. | Baffle Boxes- Second Generation | Completed | 2010 | 146 | 17 | A | 84 | $500,000 | Not provided | Not provided | Not provided | N/A | Structural | 2013 | Central Indian River Lagoon | Not provided | Not provided | Not provided | TN 19.05% TA & TP 15.5% TA | yes | 138.879 | 937.4287
2322 | City of Melbourne Beach | Central IRL | A | IR12-21 | 0.56 | 0.48 | 0.038349 | 9.393 | 1.3808 | 0.36021 | 0.052953 | 1210 | Fixed Single Family Units | MB-04 | Basin 1 HMPG Flood Water Improvements | 83.7139 | Town of Melbourne Beach | N/A | Basin 1 - Hazard Mitigation Grant Program (HMGP) Flood Water Improvements Project | Not provided. | Baffle Boxes- Second Generation | Completed | 2010 | 146 | 17 | A | 84 | $500,000 | Not provided | Not provided | Not provided | N/A | Structural | 2013 | Central Indian River Lagoon | Not provided | Not provided | Not provided | TN 19.05% TA & TP 15.5% TA | yes | 72.7538 | 155.1928
2323 | City of Melbourne Beach | Central IRL | A | IR12-21 | 0.56 | 0.48 | 0.023356 | 9.393 | 1.3808 | 0.21939 | 0.032251 | 1210 | Fixed Single Family Units | MB-04 | Basin 1 HMPG Flood Water Improvements | 83.7139 | Town of Melbourne Beach | N/A | Basin 1 - Hazard Mitigation Grant Program (HMGP) Flood Water Improvements Project | Not provided. | Baffle Boxes- Second Generation | Completed | 2010 | 146 | 17 | A | 84 | $500,000 | Not provided | Not provided | Not provided | N/A | Structural | 2013 | Central Indian River Lagoon | Not provided | Not provided | Not provided | TN 19.05% TA & TP 15.5% TA | yes | 47.085 | 94.5194
2324 | City of Melbourne Beach | Central IRL | A | IR12-21 | 0.56 | 0.48 | 0.084926 | 9.393 | 1.3808 | 0.79772 | 0.11727 | 1210 | Fixed Single Family Units | MB-04 | Basin 1 HMPG Flood Water Improvements | 83.7139 | Town of Melbourne Beach | N/A | Basin 1 - Hazard Mitigation Grant Program (HMGP) Flood Water Improvements Project | Not provided. | Baffle Boxes- Second Generation | Completed | 2010 | 146 | 17 | A | 84 | $500,000 | Not provided | Not provided | Not provided | N/A | Structural | 2013 | Central Indian River Lagoon | Not provided | Not provided | Not provided | TN 19.05% TA & TP 15.5% TA | yes | 88.5591 | 343.6849
2325 | City of Melbourne Beach | Central IRL | A | IR12-21 | 0.56 | 0.48 | 0.040056 | 9.393 | 1.3808 | 0.37625 | 0.05531 | 1210 | Fixed Single Family Units | MB-04 | Basin 1 HMPG Flood Water Improvements | 83.7139 | Town of Melbourne Beach | N/A | Basin 1 - Hazard Mitigation Grant Program (HMGP) Flood Water Improvements Project | Not provided. | Baffle Boxes- Second Generation | Completed | 2010 | 146 | 17 | A | 84 | $500,000 | Not provided | Not provided | Not provided | N/A | Structural | 2013 | Central Indian River Lagoon | Not provided | Not provided | Not provided | TN 19.05% TA & TP 15.5% TA | yes | 51.968 | 162.1012
2326 | City of Melbourne Beach | Central IRL | A | IR12-21 | 0.56 | 0.48 | 0.062033 | 9.372 | 1.3778 | 0.58137 | 0.085467 | 1200 | Residential, Medium Density-Two-five dwellingunits per acre | MB-04 | Basin 1 HMPG Flood Water Improvements | 83.7139 | Town of Melbourne Beach | N/A | Basin 1 - Hazard Mitigation Grant Program (HMGP) Flood Water Improvements Project | Not provided. | Baffle Boxes- Second Generation | Completed | 2010 | 146 | 17 | A | 84 | $500,000 | Not provided | Not provided | Not provided | N/A | Structural | 2013 | Central Indian River Lagoon | Not provided | Not provided | Not provided | TN 19.05% TA & TP 15.5% TA | yes | 80.2927 | 251.0377
2327 | City of Melbourne Beach | Central IRL | A | IR12-21 | 0.56 | 0.48 | 0.0094123 | 9.372 | 1.3778 | 0.088212 | 0.012968 | 1210 | Fixed Single Family Units | MB-04 | Basin 1 HMPG Flood Water Improvements | 83.7139 | Town of Melbourne Beach | N/A | Basin 1 - Hazard Mitigation Grant Program (HMGP) Flood Water Improvements Project | Not provided. | Baffle Boxes- Second Generation | Completed | 2010 | 146 | 17 | A | 84 | $500,000 | Not provided | Not provided | Not provided | N/A | Structural | 2013 | Central Indian River Lagoon | Not provided | Not provided | Not provided | TN 19.05% TA & TP 15.5% TA | yes | 24.6923 | 38.0901
2328 | City of Melbourne Beach | Central IRL | A | IR12-21 | 0.56 | 0.48 | 0.071543 | 9.372 | 1.3778 | 0.6705 | 0.09857 | 1210 | Fixed Single Family Units | MB-04 | Basin 1 HMPG Flood Water Improvements | 83.7139 | Town of Melbourne Beach | N/A | Basin 1 - Hazard Mitigation Grant Program (HMGP) Flood Water Improvements Project | Not provided. | Baffle Boxes- Second Generation | Completed | 2010 | 146 | 17 | A | 84 | $500,000 | Not provided | Not provided | Not provided | N/A | Structural | 2013 | Central Indian River Lagoon | Not provided | Not provided | Not provided | TN 19.05% TA & TP 15.5% TA | yes | 150.8447 | 289.5251
2329 | City of Melbourne Beach | Central IRL | A | IR12-21 | 0.56 | 0.48 | 0.0079504 | 9.372 | 1.3778 | 0.074511 | 0.010954 | 1210 | Fixed Single Family Units | MB-04 | Basin 1 HMPG Flood Water Improvements | 83.7139 | Town of Melbourne Beach | N/A | Basin 1 - Hazard Mitigation Grant Program (HMGP) Flood Water Improvements Project | Not provided. | Baffle Boxes- Second Generation | Completed | 2010 | 146 | 17 | A | 84 | $500,000 | Not provided | Not provided | Not provided | N/A | Structural | 2013 | Central Indian River Lagoon | Not provided | Not provided | Not provided | TN 19.05% TA & TP 15.5% TA | yes | 22.8438 | 32.1742
2330 | City of Melbourne Beach | Central IRL | A | IR12-21 | 0.56 | 0.48 | 0.040509 | 9.372 | 1.3778 | 0.37965 | 0.055812 | 1210 | Fixed Single Family Units | MB-04 | Basin 1 HMPG Flood Water Improvements | 83.7139 | Town of Melbourne Beach | N/A | Basin 1 - Hazard Mitigation Grant Program (HMGP) Flood Water Improvements Project | Not provided. | Baffle Boxes- Second Generation | Completed | 2010 | 146 | 17 | A | 84 | $500,000 | Not provided | Not provided | Not provided | N/A | Structural | 2013 | Central Indian River Lagoon | Not provided | Not provided | Not provided | TN 19.05% TA & TP 15.5% TA | yes | 70.7011 | 163.9339
2331 | City of Melbourne Beach | Central IRL | A | IR12-21 | 0.56 | 0.48 | 0.020499 | 9.372 | 1.3778 | 0.19211 | 0.028242 | 1210 | Fixed Single Family Units | MB-04 | Basin 1 HMPG Flood Water Improvements | 83.7139 | Town of Melbourne Beach | N/A | Basin 1 - Hazard Mitigation Grant Program (HMGP) Flood Water Improvements Project | Not provided. | Baffle Boxes- Second Generation | Completed | 2010 | 146 | 17 | A | 84 | $500,000 | Not provided | Not provided | Not provided | N/A | Structural | 2013 | Central Indian River Lagoon | Not provided | Not provided | Not provided | TN 19.05% TA & TP 15.5% TA | yes | 39.6047 | 82.9552
2332 | City of Melbourne Beach | Central IRL | A | IR12-21 | 0.56 | 0.48 | 0.25742 | 9.3977 | 1.3815 | 2.4191 | 0.35562 | 1210 | Fixed Single Family Units | MB-04 | Basin 1 HMPG Flood Water Improvements | 83.7139 | Town of Melbourne Beach | N/A | Basin 1 - Hazard Mitigation Grant Program (HMGP) Flood Water Improvements Project | Not provided. | Baffle Boxes- Second Generation | Completed | 2010 | 146 | 17 | A | 84 | $500,000 | Not provided | Not provided | Not provided | N/A | Structural | 2013 | Central Indian River Lagoon | Not provided | Not provided | Not provided | TN 19.05% TA & TP 15.5% TA | yes | 131.3956 | 1041.7315
2333 | City of Melbourne Beach | Central IRL | A | IR12-21 | 0.56 | 0.48 | 0.21799 | 9.3977 | 1.3815 | 2.0486 | 0.30115 | 1210 | Fixed Single Family Units | MB-04 | Basin 1 HMPG Flood Water Improvements | 83.7139 | Town of Melbourne Beach | N/A | Basin 1 - Hazard Mitigation Grant Program (HMGP) Flood Water Improvements Project | Not provided. | Baffle Boxes- Second Generation | Completed | 2010 | 146 | 17 | A | 84 | $500,000 | Not provided | Not provided | Not provided | N/A | Structural | 2013 | Central Indian River Lagoon | Not provided | Not provided | Not provided | TN 19.05% TA & TP 15.5% TA | yes | 122.1863 | 882.1808
2334 | City of Melbourne Beach | Central IRL | A | IR12-21 | 0.56 | 0.48 | 0.14235 | 9.3977 | 1.3815 | 1.3378 | 0.19666 | 1210 | Fixed Single Family Units | MB-04 | Basin 1 HMPG Flood Water Improvements | 83.7139 | Town of Melbourne Beach | N/A | Basin 1 - Hazard Mitigation Grant Program (HMGP) Flood Water Improvements Project | Not provided. | Baffle Boxes- Second Generation | Completed | 2010 | 146 | 17 | A | 84 | $500,000 | Not provided | Not provided | Not provided | N/A | Structural | 2013 | Central Indian River Lagoon | Not provided | Not provided | Not provided | TN 19.05% TA & TP 15.5% TA | yes | 124.6746 | 576.0877
2335 | Town of Indialantic | Central IRL | A | IR12-21 | 0.56 | 0.48 | 0.047053 | 9.4459 | 1.3885 | 0.44446 | 0.065333 | 1210 | Fixed Single Family Units | MB-04 | Basin 1 HMPG Flood Water Improvements | 83.7139 | Town of Melbourne Beach | N/A | Basin 1 - Hazard Mitigation Grant Program (HMGP) Flood Water Improvements Project | Not provided. | Baffle Boxes- Second Generation | Completed | 2010 | 146 | 17 | A | 84 | $500,000 | Not provided | Not provided | Not provided | N/A | Structural | 2013 | Central Indian River Lagoon | Not provided | Not provided | Not provided | TN 19.05% TA & TP 15.5% TA | yes | 56.6523 | 190.4185
2336 | Town of Indialantic | Central IRL | A | IR12-21 | 0.56 | 0.48 | 0.078052 | 9.4459 | 1.3885 | 0.73728 | 0.10837 | 1210 | Fixed Single Family Units | MB-04 | Basin 1 HMPG Flood Water Improvements | 83.7139 | Town of Melbourne Beach | N/A | Basin 1 - Hazard Mitigation Grant Program (HMGP) Flood Water Improvements Project | Not provided. | Baffle Boxes- Second Generation | Completed | 2010 | 146 | 17 | A | 84 | $500,000 | Not provided | Not provided | Not provided | N/A | Structural | 2013 | Central Indian River Lagoon | Not provided | Not provided | Not provided | TN 19.05% TA & TP 15.5% TA | yes | 84.513 | 315.8665
2337 | Town of Indialantic | Central IRL | A | IR12-21 | 0.56 | 0.48 | 0.0010431 | 9.4459 | 1.3885 | 0.0098529 | 0.0014483 | 1210 | Fixed Single Family Units | MB-04 | Basin 1 HMPG Flood Water Improvements | 83.7139 | Town of Melbourne Beach | N/A | Basin 1 - Hazard Mitigation Grant Program (HMGP) Flood Water Improvements Project | Not provided. | Baffle Boxes- Second Generation | Completed | 2010 | 146 | 17 | A | 84 | $500,000 | Not provided | Not provided | Not provided | N/A | Structural | 2013 | Central Indian River Lagoon | Not provided | Not provided | Not provided | TN 19.05% TA & TP 15.5% TA | yes | 9.637 | 4.2212
2338 | Town of Indialantic | Central IRL | A | IR12-21 | 0.56 | 0.48 | 0.0076055 | 9.4459 | 1.3885 | 0.071841 | 0.01056 | 1210 | Fixed Single Family Units | MB-04 | Basin 1 HMPG Flood Water Improvements | 83.7139 | Town of Melbourne Beach | N/A | Basin 1 - Hazard Mitigation Grant Program (HMGP) Flood Water Improvements Project | Not provided. | Baffle Boxes- Second Generation | Completed | 2010 | 146 | 17 | A | 84 | $500,000 | Not provided | Not provided | Not provided | N/A | Structural | 2013 | Central Indian River Lagoon | Not provided | Not provided | Not provided | TN 19.05% TA & TP 15.5% TA | yes | 61.5791 | 30.7784
2339 | Town of Indialantic | Central IRL | A | IR12-21 | 0.56 | 0.48 | 0.0035127 | 9.4459 | 1.3885 | 0.033181 | 0.0048773 | 1210 | Fixed Single Family Units | MB-04 | Basin 1 HMPG Flood Water Improvements | 83.7139 | Town of Melbourne Beach | N/A | Basin 1 - Hazard Mitigation Grant Program (HMGP) Flood Water Improvements Project | Not provided. | Baffle Boxes- Second Generation | Completed | 2010 | 146 | 17 | A | 84 | $500,000 | Not provided | Not provided | Not provided | N/A | Structural | 2013 | Central Indian River Lagoon | Not provided | Not provided | Not provided | TN 19.05% TA & TP 15.5% TA | yes | 34.7742 | 14.2153
2340 | City of Melbourne Beach | Central IRL | A | IR12-21 | 0.56 | 0.48 | 0.099852 | 9.4459 | 1.3885 | 0.9432 | 0.13864 | 1210 | Fixed Single Family Units | MB-04 | Basin 1 HMPG Flood Water Improvements | 83.7139 | Town of Melbourne Beach | N/A | Basin 1 - Hazard Mitigation Grant Program (HMGP) Flood Water Improvements Project | Not provided. | Baffle Boxes- Second Generation | Completed | 2010 | 146 | 17 | A | 84 | $500,000 | Not provided | Not provided | Not provided | N/A | Structural | 2013 | Central Indian River Lagoon | Not provided | Not provided | Not provided | TN 19.05% TA & TP 15.5% TA | yes | 81.5792 | 404.0872
2341 | City of Melbourne Beach | Central IRL | A | IR12-21 | 0.56 | 0.48 | 0.20176 | 9.4459 | 1.3885 | 1.9058 | 0.28014 | 1210 | Fixed Single Family Units | MB-04 | Basin 1 HMPG Flood Water Improvements | 83.7139 | Town of Melbourne Beach | N/A | Basin 1 - Hazard Mitigation Grant Program (HMGP) Flood Water Improvements Project | Not provided. | Baffle Boxes- Second Generation | Completed | 2010 | 146 | 17 | A | 84 | $500,000 | Not provided | Not provided | Not provided | N/A | Structural | 2013 | Central Indian River Lagoon | Not provided | Not provided | Not provided | TN 19.05% TA & TP 15.5% TA | yes | 115.5312 | 816.4911
2342 | City of Melbourne Beach | Central IRL | A | IR12-21 | 0.56 | 0.48 | 0.12811 | 9.4147 | 1.384 | 1.2061 | 0.17729 | 1210 | Fixed Single Family Units | MB-04 | Basin 1 HMPG Flood Water Improvements | 83.7139 | Town of Melbourne Beach | N/A | Basin 1 - Hazard Mitigation Grant Program (HMGP) Flood Water Improvements Project | Not provided. | Baffle Boxes- Second Generation | Completed | 2010 | 146 | 17 | A | 84 | $500,000 | Not provided | Not provided | Not provided | N/A | Structural | 2013 | Central Indian River Lagoon | Not provided | Not provided | Not provided | TN 19.05% TA & TP 15.5% TA | yes | 91.5856 | 518.4245
2343 | City of Melbourne Beach | Central IRL | A | IR12-21 | 0.56 | 0.48 | 0.1222 | 9.4147 | 1.384 | 1.1504 | 0.16911 | 1210 | Fixed Single Family Units | MB-04 | Basin 1 HMPG Flood Water Improvements | 83.7139 | Town of Melbourne Beach | N/A | Basin 1 - Hazard Mitigation Grant Program (HMGP) Flood Water Improvements Project | Not provided. | Baffle Boxes- Second Generation | Completed | 2010 | 146 | 17 | A | 84 | $500,000 | Not provided | Not provided | Not provided | N/A | Structural | 2013 | Central Indian River Lagoon | Not provided | Not provided | Not provided | TN 19.05% TA & TP 15.5% TA | yes | 89.4565 | 494.5057
2344 | City of Melbourne Beach | Central IRL | A | IR12-21 | 0.56 | 0.48 | 0.19124 | 9.4147 | 1.384 | 1.8004 | 0.26466 | 1210 | Fixed Single Family Units | MB-04 | Basin 1 HMPG Flood Water Improvements | 83.7139 | Town of Melbourne Beach | N/A | Basin 1 - Hazard Mitigation Grant Program (HMGP) Flood Water Improvements Project | Not provided. | Baffle Boxes- Second Generation | Completed | 2010 | 146 | 17 | A | 84 | $500,000 | Not provided | Not provided | Not provided | N/A | Structural | 2013 | Central Indian River Lagoon | Not provided | Not provided | Not provided | TN 19.05% TA & TP 15.5% TA | yes | 111.4881 | 773.9102
2345 | City of Melbourne Beach | Central IRL | A | IR12-21 | 0.56 | 0.48 | 0.17623 | 9.4147 | 1.384 | 1.6591 | 0.24389 | 1210 | Fixed Single Family Units | MB-04 | Basin 1 HMPG Flood Water Improvements | 83.7139 | Town of Melbourne Beach | N/A | Basin 1 - Hazard Mitigation Grant Program (HMGP) Flood Water Improvements Project | Not provided. | Baffle Boxes- Second Generation | Completed | 2010 | 146 | 17 | A | 84 | $500,000 | Not provided | Not provided | Not provided | N/A | Structural | 2013 | Central Indian River Lagoon | Not provided | Not provided | Not provided | TN 19.05% TA & TP 15.5% TA | yes | 107.5632 | 713.1596
2346 | City of Melbourne Beach | Central IRL | A | IR12-21 | 0.56 | 0.48 | 0.21775 | 9.4368 | 1.3872 | 2.0549 | 0.30206 | 1200 | Residential, Medium Density-Two-five dwellingunits per acre | MB-04 | Basin 1 HMPG Flood Water Improvements | 83.7139 | Town of Melbourne Beach | N/A | Basin 1 - Hazard Mitigation Grant Program (HMGP) Flood Water Improvements Project | Not provided. | Baffle Boxes- Second Generation | Completed | 2010 | 146 | 17 | A | 84 | $500,000 | Not provided | Not provided | Not provided | N/A | Structural | 2013 | Central Indian River Lagoon | Not provided | Not provided | Not provided | TN 19.05% TA & TP 15.5% TA | yes | 134.9506 | 881.217
2347 | City of Melbourne Beach | Central IRL | A | IR12-21 | 0.56 | 0.48 | 0.11927 | 9.4368 | 1.3872 | 1.1255 | 0.16545 | 1210 | Fixed Single Family Units | MB-04 | Basin 1 HMPG Flood Water Improvements | 83.7139 | Town of Melbourne Beach | N/A | Basin 1 - Hazard Mitigation Grant Program (HMGP) Flood Water Improvements Project | Not provided. | Baffle Boxes- Second Generation | Completed | 2010 | 146 | 17 | A | 84 | $500,000 | Not provided | Not provided | Not provided | N/A | Structural | 2013 | Central Indian River Lagoon | Not provided | Not provided | Not provided | TN 19.05% TA & TP 15.5% TA | yes | 94.8088 | 482.6705
2348 | City of Melbourne Beach | Central IRL | A | IR12-21 | 0.56 | 0.48 | 0.25645 | 9.4368 | 1.3872 | 2.42 | 0.35573 | 1210 | Fixed Single Family Units | MB-04 | Basin 1 HMPG Flood Water Improvements | 83.7139 | Town of Melbourne Beach | N/A | Basin 1 - Hazard Mitigation Grant Program (HMGP) Flood Water Improvements Project | Not provided. | Baffle Boxes- Second Generation | Completed | 2010 | 146 | 17 | A | 84 | $500,000 | Not provided | Not provided | Not provided | N/A | Structural | 2013 | Central Indian River Lagoon | Not provided | Not provided | Not provided | TN 19.05% TA & TP 15.5% TA | yes | 128.9024 | 1037.8046
2349 | City of Melbourne Beach | Central IRL | A | IR12-21 | 0.56 | 0.48 | 0.021591 | 9.4368 | 1.3872 | 0.20375 | 0.02995 | 1210 | Fixed Single Family Units | MB-04 | Basin 1 HMPG Flood Water Improvements | 83.7139 | Town of Melbourne Beach | N/A | Basin 1 - Hazard Mitigation Grant Program (HMGP) Flood Water Improvements Project | Not provided. | Baffle Boxes- Second Generation | Completed | 2010 | 146 | 17 | A | 84 | $500,000 | Not provided | Not provided | Not provided | N/A | Structural | 2013 | Central Indian River Lagoon | Not provided | Not provided | Not provided | TN 19.05% TA & TP 15.5% TA | yes | 68.7488 | 87.3765
2350 | City of Melbourne Beach | Central IRL | A | IR12-21 | 0.56 | 0.48 | 0.00243 | 9.4368 | 1.3872 | 0.022931 | 0.0033707 | 1210 | Fixed Single Family Units | MB-04 | Basin 1 HMPG Flood Water Improvements | 83.7139 | Town of Melbourne Beach | N/A | Basin 1 - Hazard Mitigation Grant Program (HMGP) Flood Water Improvements Project | Not provided. | Baffle Boxes- Second Generation | Completed | 2010 | 146 | 17 | A | 84 | $500,000 | Not provided | Not provided | Not provided | N/A | Structural | 2013 | Central Indian River Lagoon | Not provided | Not provided | Not provided | TN 19.05% TA & TP 15.5% TA | yes | 57.6385 | 9.8337
2351 | City of Melbourne Beach | Central IRL | A | IR12-21 | 0.56 | 0.48 | 0.00027124 | 9.4368 | 1.3872 | 0.0025596 | 0.00037625 | 1210 | Fixed Single Family Units | MB-04 | Basin 1 HMPG Flood Water Improvements | 83.7139 | Town of Melbourne Beach | N/A | Basin 1 - Hazard Mitigation Grant Program (HMGP) Flood Water Improvements Project | Not provided. | Baffle Boxes- Second Generation | Completed | 2010 | 146 | 17 | A | 84 | $500,000 | Not provided | Not provided | Not provided | N/A | Structural | 2013 | Central Indian River Lagoon | Not provided | Not provided | Not provided | TN 19.05% TA & TP 15.5% TA | yes | 4.5135 | 1.0977
2352 | City of Melbourne Beach | Central IRL | A | IR12-21 | 0.56 | 0.48 | 0.13428 | 9.4088 | 1.3831 | 1.2634 | 0.18572 | 1200 | Residential, Medium Density-Two-five dwellingunits per acre | MB-04 | Basin 1 HMPG Flood Water Improvements | 83.7139 | Town of Melbourne Beach | N/A | Basin 1 - Hazard Mitigation Grant Program (HMGP) Flood Water Improvements Project | Not provided. | Baffle Boxes- Second Generation | Completed | 2010 | 146 | 17 | A | 84 | $500,000 | Not provided | Not provided | Not provided | N/A | Structural | 2013 | Central Indian River Lagoon | Not provided | Not provided | Not provided | TN 19.05% TA & TP 15.5% TA | yes | 121.7514 | 543.4171
2353 | City of Melbourne Beach | Central IRL | A | IR12-21 | 0.56 | 0.48 | 0.022704 | 9.4088 | 1.3831 | 0.21362 | 0.031402 | 1210 | Fixed Single Family Units | MB-04 | Basin 1 HMPG Flood Water Improvements | 83.7139 | Town of Melbourne Beach | N/A | Basin 1 - Hazard Mitigation Grant Program (HMGP) Flood Water Improvements Project | Not provided. | Baffle Boxes- Second Generation | Completed | 2010 | 146 | 17 | A | 84 | $500,000 | Not provided | Not provided | Not provided | N/A | Structural | 2013 | Central Indian River Lagoon | Not provided | Not provided | Not provided | TN 19.05% TA & TP 15.5% TA | yes | 46.8227 | 91.8804
2354 | City of Melbourne Beach | Central IRL | A | IR12-21 | 0.56 | 0.48 | 0.037352 | 9.4088 | 1.3831 | 0.35144 | 0.051662 | 1210 | Fixed Single Family Units | MB-04 | Basin 1 HMPG Flood Water Improvements | 83.7139 | Town of Melbourne Beach | N/A | Basin 1 - Hazard Mitigation Grant Program (HMGP) Flood Water Improvements Project | Not provided. | Baffle Boxes- Second Generation | Completed | 2010 | 146 | 17 | A | 84 | $500,000 | Not provided | Not provided | Not provided | N/A | Structural | 2013 | Central Indian River Lagoon | Not provided | Not provided | Not provided | TN 19.05% TA & TP 15.5% TA | yes | 72.4887 | 151.1584
2355 | City of Melbourne Beach | Central IRL | A | IR12-21 | 0.56 | 0.48 | 0.18689 | 9.4088 | 1.3831 | 1.7584 | 0.25848 | 1210 | Fixed Single Family Units | MB-04 | Basin 1 HMPG Flood Water Improvements | 83.7139 | Town of Melbourne Beach | N/A | Basin 1 - Hazard Mitigation Grant Program (HMGP) Flood Water Improvements Project | Not provided. | Baffle Boxes- Second Generation | Completed | 2010 | 146 | 17 | A | 84 | $500,000 | Not provided | Not provided | Not provided | N/A | Structural | 2013 | Central Indian River Lagoon | Not provided | Not provided | Not provided | TN 19.05% TA & TP 15.5% TA | yes | 112.6127 | 756.3027
2356 | City of Melbourne Beach | Central IRL | A | IR12-21 | 0.56 | 0.48 | 0.23654 | 9.4088 | 1.3831 | 2.2256 | 0.32716 | 1210 | Fixed Single Family Units | MB-04 | Basin 1 HMPG Flood Water Improvements | 83.7139 | Town of Melbourne Beach | N/A | Basin 1 - Hazard Mitigation Grant Program (HMGP) Flood Water Improvements Project | Not provided. | Baffle Boxes- Second Generation | Completed | 2010 | 146 | 17 | A | 84 | $500,000 | Not provided | Not provided | Not provided | N/A | Structural | 2013 | Central Indian River Lagoon | Not provided | Not provided | Not provided | TN 19.05% TA & TP 15.5% TA | yes | 124.3542 | 957.2414
2357 | City of Melbourne Beach | Central IRL | A | IR12-21 | 0.56 | 0.48 | 0.046717 | 9.4229 | 1.3851 | 0.44021 | 0.06471 | 1210 | Fixed Single Family Units | MB-04 | Basin 1 HMPG Flood Water Improvements | 83.7139 | Town of Melbourne Beach | N/A | Basin 1 - Hazard Mitigation Grant Program (HMGP) Flood Water Improvements Project | Not provided. | Baffle Boxes- Second Generation | Completed | 2010 | 146 | 17 | A | 84 | $500,000 | Not provided | Not provided | Not provided | N/A | Structural | 2013 | Central Indian River Lagoon | Not provided | Not provided | Not provided | TN 19.05% TA & TP 15.5% TA | yes | 58.6485 | 189.0583
2358 | City of Melbourne Beach | Central IRL | A | IR12-21 | 0.56 | 0.48 | 0.16237 | 9.4229 | 1.3851 | 1.53 | 0.22491 | 1210 | Fixed Single Family Units | MB-04 | Basin 1 HMPG Flood Water Improvements | 83.7139 | Town of Melbourne Beach | N/A | Basin 1 - Hazard Mitigation Grant Program (HMGP) Flood Water Improvements Project | Not provided. | Baffle Boxes- Second Generation | Completed | 2010 | 146 | 17 | A | 84 | $500,000 | Not provided | Not provided | Not provided | N/A | Structural | 2013 | Central Indian River Lagoon | Not provided | Not provided | Not provided | TN 19.05% TA & TP 15.5% TA | yes | 106.5454 | 657.0936
2359 | City of Melbourne Beach | Central IRL | A | IR12-21 | 0.56 | 0.48 | 0.031073 | 9.4229 | 1.3851 | 0.2928 | 0.043041 | 1210 | Fixed Single Family Units | MB-04 | Basin 1 HMPG Flood Water Improvements | 83.7139 | Town of Melbourne Beach | N/A | Basin 1 - Hazard Mitigation Grant Program (HMGP) Flood Water Improvements Project | Not provided. | Baffle Boxes- Second Generation | Completed | 2010 | 146 | 17 | A | 84 | $500,000 | Not provided | Not provided | Not provided | N/A | Structural | 2013 | Central Indian River Lagoon | Not provided | Not provided | Not provided | TN 19.05% TA & TP 15.5% TA | yes | 51.422 | 125.7484
2360 | City of Melbourne Beach | Central IRL | A | IR12-21 | 0.56 | 0.48 | 0.078376 | 9.4229 | 1.3851 | 0.73853 | 0.10856 | 1210 | Fixed Single Family Units | MB-04 | Basin 1 HMPG Flood Water Improvements | 83.7139 | Town of Melbourne Beach | N/A | Basin 1 - Hazard Mitigation Grant Program (HMGP) Flood Water Improvements Project | Not provided. | Baffle Boxes- Second Generation | Completed | 2010 | 146 | 17 | A | 84 | $500,000 | Not provided | Not provided | Not provided | N/A | Structural | 2013 | Central Indian River Lagoon | Not provided | Not provided | Not provided | TN 19.05% TA & TP 15.5% TA | yes | 81.4998 | 317.1772
2361 | City of Melbourne Beach | Central IRL | A | IR12-21 | 0.56 | 0.48 | 0.25536 | 9.4229 | 1.3851 | 2.4063 | 0.35372 | 1210 | Fixed Single Family Units | MB-04 | Basin 1 HMPG Flood Water Improvements | 83.7139 | Town of Melbourne Beach | N/A | Basin 1 - Hazard Mitigation Grant Program (HMGP) Flood Water Improvements Project | Not provided. | Baffle Boxes- Second Generation | Completed | 2010 | 146 | 17 | A | 84 | $500,000 | Not provided | Not provided | Not provided | N/A | Structural | 2013 | Central Indian River Lagoon | Not provided | Not provided | Not provided | TN 19.05% TA & TP 15.5% TA | yes | 128.7652 | 1033.422
2362 | City of Melbourne Beach | Central IRL | A | IR12-21 | 0.56 | 0.48 | 0.043861 | 9.4229 | 1.3851 | 0.4133 | 0.060754 | 1210 | Fixed Single Family Units | MB-04 | Basin 1 HMPG Flood Water Improvements | 83.7139 | Town of Melbourne Beach | N/A | Basin 1 - Hazard Mitigation Grant Program (HMGP) Flood Water Improvements Project | Not provided. | Baffle Boxes- Second Generation | Completed | 2010 | 146 | 17 | A | 84 | $500,000 | Not provided | Not provided | Not provided | N/A | Structural | 2013 | Central Indian River Lagoon | Not provided | Not provided | Not provided | TN 19.05% TA & TP 15.5% TA | yes | 73.2495 | 177.5005
2363 | City of Melbourne Beach | Central IRL | A | IR12-21 | 0.56 | 0.48 | 0.081658 | 9.3977 | 1.3815 | 0.76739 | 0.11281 | 1200 | Residential, Medium Density-Two-five dwellingunits per acre | MB-04 | Basin 1 HMPG Flood Water Improvements | 83.7139 | Town of Melbourne Beach | N/A | Basin 1 - Hazard Mitigation Grant Program (HMGP) Flood Water Improvements Project | Not provided. | Baffle Boxes- Second Generation | Completed | 2010 | 146 | 17 | A | 84 | $500,000 | Not provided | Not provided | Not provided | N/A | Structural | 2013 | Central Indian River Lagoon | Not provided | Not provided | Not provided | TN 19.05% TA & TP 15.5% TA | yes | 88.5445 | 330.4563
2364 | City of Melbourne Beach | Central IRL | A | IR12-21 | 0.56 | 0.48 | 0.091009 | 9.3977 | 1.3815 | 0.85527 | 0.12573 | 1210 | Fixed Single Family Units | MB-04 | Basin 1 HMPG Flood Water Improvements | 83.7139 | Town of Melbourne Beach | N/A | Basin 1 - Hazard Mitigation Grant Program (HMGP) Flood Water Improvements Project | Not provided. | Baffle Boxes- Second Generation | Completed | 2010 | 146 | 17 | A | 84 | $500,000 | Not provided | Not provided | Not provided | N/A | Structural | 2013 | Central Indian River Lagoon | Not provided | Not provided | Not provided | TN 19.05% TA & TP 15.5% TA | yes | 91.5912 | 368.2988
2365 | City of Melbourne Beach | Central IRL | A | IR12-21 | 0.56 | 0.48 | 0.097709 | 9.3977 | 1.3815 | 0.91824 | 0.13498 | 1210 | Fixed Single Family Units | MB-04 | Basin 1 HMPG Flood Water Improvements | 83.7139 | Town of Melbourne Beach | N/A | Basin 1 - Hazard Mitigation Grant Program (HMGP) Flood Water Improvements Project | Not provided. | Baffle Boxes- Second Generation | Completed | 2010 | 146 | 17 | A | 84 | $500,000 | Not provided | Not provided | Not provided | N/A | Structural | 2013 | Central Indian River Lagoon | Not provided | Not provided | Not provided | TN 19.05% TA & TP 15.5% TA | yes | 94.5215 | 395.4141
2366 | City of Melbourne Beach | Central IRL | A | IR12-21 | 0.56 | 0.48 | 0.037041 | 9.4162 | 1.3842 | 0.34879 | 0.051272 | 1200 | Residential, Medium Density-Two-five dwellingunits per acre | MB-04 | Basin 1 HMPG Flood Water Improvements | 83.7139 | Town of Melbourne Beach | N/A | Basin 1 - Hazard Mitigation Grant Program (HMGP) Flood Water Improvements Project | Not provided. | Baffle Boxes- Second Generation | Completed | 2010 | 146 | 17 | A | 84 | $500,000 | Not provided | Not provided | Not provided | N/A | Structural | 2013 | Central Indian River Lagoon | Not provided | Not provided | Not provided | TN 19.05% TA & TP 15.5% TA | yes | 105.9715 | 149.9009
2367 | City of Melbourne Beach | Central IRL | A | IR12-21 | 0.56 | 0.48 | 0.010311 | 9.4162 | 1.3842 | 0.097088 | 0.014272 | 1210 | Fixed Single Family Units | MB-04 | Basin 1 HMPG Flood Water Improvements | 83.7139 | Town of Melbourne Beach | N/A | Basin 1 - Hazard Mitigation Grant Program (HMGP) Flood Water Improvements Project | Not provided. | Baffle Boxes- Second Generation | Completed | 2010 | 146 | 17 | A | 84 | $500,000 | Not provided | Not provided | Not provided | N/A | Structural | 2013 | Central Indian River Lagoon | Not provided | Not provided | Not provided | TN 19.05% TA & TP 15.5% TA | yes | 28.0716 | 41.7262
2368 | City of Melbourne Beach | Central IRL | A | IR12-21 | 0.56 | 0.48 | 0.088928 | 9.4162 | 1.3842 | 0.83736 | 0.12309 | 1210 | Fixed Single Family Units | MB-04 | Basin 1 HMPG Flood Water Improvements | 83.7139 | Town of Melbourne Beach | N/A | Basin 1 - Hazard Mitigation Grant Program (HMGP) Flood Water Improvements Project | Not provided. | Baffle Boxes- Second Generation | Completed | 2010 | 146 | 17 | A | 84 | $500,000 | Not provided | Not provided | Not provided | N/A | Structural | 2013 | Central Indian River Lagoon | Not provided | Not provided | Not provided | TN 19.05% TA & TP 15.5% TA | yes | 90.0727 | 359.8774
2369 | City of Melbourne Beach | Central IRL | A | IR12-21 | 0.56 | 0.48 | 0.03057 | 9.4162 | 1.3842 | 0.28785 | 0.042314 | 1210 | Fixed Single Family Units | MB-04 | Basin 1 HMPG Flood Water Improvements | 83.7139 | Town of Melbourne Beach | N/A | Basin 1 - Hazard Mitigation Grant Program (HMGP) Flood Water Improvements Project | Not provided. | Baffle Boxes- Second Generation | Completed | 2010 | 146 | 17 | A | 84 | $500,000 | Not provided | Not provided | Not provided | N/A | Structural | 2013 | Central Indian River Lagoon | Not provided | Not provided | Not provided | TN 19.05% TA & TP 15.5% TA | yes | 44.5159 | 123.7125
2370 | City of Melbourne Beach | Central IRL | A | IR12-21 | 0.56 | 0.48 | 0.083898 | 9.4162 | 1.3842 | 0.79 | 0.11613 | 1210 | Fixed Single Family Units | MB-04 | Basin 1 HMPG Flood Water Improvements | 83.7139 | Town of Melbourne Beach | N/A | Basin 1 - Hazard Mitigation Grant Program (HMGP) Flood Water Improvements Project | Not provided. | Baffle Boxes- Second Generation | Completed | 2010 | 146 | 17 | A | 84 | $500,000 | Not provided | Not provided | Not provided | N/A | Structural | 2013 | Central Indian River Lagoon | Not provided | Not provided | Not provided | TN 19.05% TA & TP 15.5% TA | yes | 91.3399 | 339.5231
2371 | City of Melbourne Beach | Central IRL | A | IR12-21 | 0.56 | 0.48 | 0.31544 | 9.4162 | 1.3842 | 2.9703 | 0.43663 | 1210 | Fixed Single Family Units | MB-04 | Basin 1 HMPG Flood Water Improvements | 83.7139 | Town of Melbourne Beach | N/A | Basin 1 - Hazard Mitigation Grant Program (HMGP) Flood Water Improvements Project | Not provided. | Baffle Boxes- Second Generation | Completed | 2010 | 146 | 17 | A | 84 | $500,000 | Not provided | Not provided | Not provided | N/A | Structural | 2013 | Central Indian River Lagoon | Not provided | Not provided | Not provided | TN 19.05% TA & TP 15.5% TA | yes | 142.9875 | 1276.5461
2372 | City of Melbourne Beach | Central IRL | A | IR12-21 | 0.56 | 0.48 | 0.051574 | 9.4162 | 1.3842 | 0.48564 | 0.071388 | 1210 | Fixed Single Family Units | MB-04 | Basin 1 HMPG Flood Water Improvements | 83.7139 | Town of Melbourne Beach | N/A | Basin 1 - Hazard Mitigation Grant Program (HMGP) Flood Water Improvements Project | Not provided. | Baffle Boxes- Second Generation | Completed | 2010 | 146 | 17 | A | 84 | $500,000 | Not provided | Not provided | Not provided | N/A | Structural | 2013 | Central Indian River Lagoon | Not provided | Not provided | Not provided | TN 19.05% TA & TP 15.5% TA | yes | 84.793 | 208.7138
2373 | City of Melbourne Beach | Central IRL | A | IR12-21 | 0.56 | 0.48 | 0.0034652 | 8.82 | 1.3003 | 0.030563 | 0.0045057 | 1210 | Fixed Single Family Units | MB-04 | Basin 1 HMPG Flood Water Improvements | 83.7139 | Town of Melbourne Beach | N/A | Basin 1 - Hazard Mitigation Grant Program (HMGP) Flood Water Improvements Project | Not provided. | Baffle Boxes- Second Generation | Completed | 2010 | 146 | 17 | A | 84 | $500,000 | Not provided | Not provided | Not provided | N/A | Structural | 2013 | Central Indian River Lagoon | Not provided | Not provided | Not provided | TN 19.05% TA & TP 15.5% TA | yes | 18.1092 | 14.0232
2374 | City of Melbourne Beach | Central IRL | A | IR12-21 | 0.56 | 0.48 | 0.10325 | 9.3977 | 1.3815 | 0.97032 | 0.14264 | 1210 | Fixed Single Family Units | MB-04 | Basin 1 HMPG Flood Water Improvements | 83.7139 | Town of Melbourne Beach | N/A | Basin 1 - Hazard Mitigation Grant Program (HMGP) Flood Water Improvements Project | Not provided. | Baffle Boxes- Second Generation | Completed | 2010 | 146 | 17 | A | 84 | $500,000 | Not provided | Not provided | Not provided | N/A | Structural | 2013 | Central Indian River Lagoon | Not provided | Not provided | Not provided | TN 19.05% TA & TP 15.5% TA | yes | 97.7712 | 417.8388
2375 | City of Melbourne Beach | Central IRL | A | IR12-21 | 0.56 | 0.48 | 0.32783 | 9.3977 | 1.3815 | 3.0808 | 0.45289 | 1210 | Fixed Single Family Units | MB-04 | Basin 1 HMPG Flood Water Improvements | 83.7139 | Town of Melbourne Beach | N/A | Basin 1 - Hazard Mitigation Grant Program (HMGP) Flood Water Improvements Project | Not provided. | Baffle Boxes- Second Generation | Completed | 2010 | 146 | 17 | A | 84 | $500,000 | Not provided | Not provided | Not provided | N/A | Structural | 2013 | Central Indian River Lagoon | Not provided | Not provided | Not provided | TN 19.05% TA & TP 15.5% TA | yes | 145.9533 | 1326.6691
2376 | City of Melbourne Beach | Central IRL | A | IR12-21 | 0.56 | 0.48 | 0.043833 | 9.3977 | 1.3815 | 0.41193 | 0.060555 | 1210 | Fixed Single Family Units | MB-04 | Basin 1 HMPG Flood Water Improvements | 83.7139 | Town of Melbourne Beach | N/A | Basin 1 - Hazard Mitigation Grant Program (HMGP) Flood Water Improvements Project | Not provided. | Baffle Boxes- Second Generation | Completed | 2010 | 146 | 17 | A | 84 | $500,000 | Not provided | Not provided | Not provided | N/A | Structural | 2013 | Central Indian River Lagoon | Not provided | Not provided | Not provided | TN 19.05% TA & TP 15.5% TA | yes | 87.3209 | 177.3852
2377 | City of Melbourne Beach | Central IRL | A | IR12-21 | 0.56 | 0.48 | 0.14285 | 9.3977 | 1.3815 | 1.3425 | 0.19735 | 1210 | Fixed Single Family Units | MB-04 | Basin 1 HMPG Flood Water Improvements | 83.7139 | Town of Melbourne Beach | N/A | Basin 1 - Hazard Mitigation Grant Program (HMGP) Flood Water Improvements Project | Not provided. | Baffle Boxes- Second Generation | Completed | 2010 | 146 | 17 | A | 84 | $500,000 | Not provided | Not provided | Not provided | N/A | Structural | 2013 | Central Indian River Lagoon | Not provided | Not provided | Not provided | TN 19.05% TA & TP 15.5% TA | yes | 123.1862 | 578.1069
2378 | City of Melbourne Beach | Central IRL | A | IR12-21 | 0.56 | 0.48 | 0.014618 | 9.3796 | 1.3789 | 0.13711 | 0.020156 | 1200 | Residential, Medium Density-Two-five dwellingunits per acre | MB-04 | Basin 1 HMPG Flood Water Improvements | 83.7139 | Town of Melbourne Beach | N/A | Basin 1 - Hazard Mitigation Grant Program (HMGP) Flood Water Improvements Project | Not provided. | Baffle Boxes- Second Generation | Completed | 2010 | 146 | 17 | A | 84 | $500,000 | Not provided | Not provided | Not provided | N/A | Structural | 2013 | Central Indian River Lagoon | Not provided | Not provided | Not provided | TN 19.05% TA & TP 15.5% TA | yes | 32.778 | 59.1555
2379 | City of Melbourne Beach | Central IRL | A | IR12-21 | 0.56 | 0.48 | 0.1193 | 9.3796 | 1.3789 | 1.119 | 0.1645 | 1200 | Residential, Medium Density-Two-five dwellingunits per acre | MB-04 | Basin 1 HMPG Flood Water Improvements | 83.7139 | Town of Melbourne Beach | N/A | Basin 1 - Hazard Mitigation Grant Program (HMGP) Flood Water Improvements Project | Not provided. | Baffle Boxes- Second Generation | Completed | 2010 | 146 | 17 | A | 84 | $500,000 | Not provided | Not provided | Not provided | N/A | Structural | 2013 | Central Indian River Lagoon | Not provided | Not provided | Not provided | TN 19.05% TA & TP 15.5% TA | yes | 119.9666 | 482.8041
2380 | City of Melbourne Beach | Central IRL | A | IR12-21 | 0.56 | 0.48 | 0.26869 | 9.3796 | 1.3789 | 2.5202 | 0.37049 | 1210 | Fixed Single Family Units | MB-04 | Basin 1 HMPG Flood Water Improvements | 83.7139 | Town of Melbourne Beach | N/A | Basin 1 - Hazard Mitigation Grant Program (HMGP) Flood Water Improvements Project | Not provided. | Baffle Boxes- Second Generation | Completed | 2010 | 146 | 17 | A | 84 | $500,000 | Not provided | Not provided | Not provided | N/A | Structural | 2013 | Central Indian River Lagoon | Not provided | Not provided | Not provided | TN 19.05% TA & TP 15.5% TA | yes | 133.8839 | 1087.3518
2381 | City of Melbourne Beach | Central IRL | A | IR12-21 | 0.56 | 0.48 | 0.11324 | 9.3796 | 1.3789 | 1.0621 | 0.15614 | 1210 | Fixed Single Family Units | MB-04 | Basin 1 HMPG Flood Water Improvements | 83.7139 | Town of Melbourne Beach | N/A | Basin 1 - Hazard Mitigation Grant Program (HMGP) Flood Water Improvements Project | Not provided. | Baffle Boxes- Second Generation | Completed | 2010 | 146 | 17 | A | 84 | $500,000 | Not provided | Not provided | Not provided | N/A | Structural | 2013 | Central Indian River Lagoon | Not provided | Not provided | Not provided | TN 19.05% TA & TP 15.5% TA | yes | 89.1456 | 458.2556
2382 | City of Melbourne Beach | Central IRL | A | IR12-21 | 0.56 | 0.48 | 0.061609 | 9.3796 | 1.3789 | 0.57786 | 0.08495 | 1210 | Fixed Single Family Units | MB-04 | Basin 1 HMPG Flood Water Improvements | 83.7139 | Town of Melbourne Beach | N/A | Basin 1 - Hazard Mitigation Grant Program (HMGP) Flood Water Improvements Project | Not provided. | Baffle Boxes- Second Generation | Completed | 2010 | 146 | 17 | A | 84 | $500,000 | Not provided | Not provided | Not provided | N/A | Structural | 2013 | Central Indian River Lagoon | Not provided | Not provided | Not provided | TN 19.05% TA & TP 15.5% TA | yes | 85.0328 | 249.3216
2383 | City of Melbourne Beach | Central IRL | A | IR12-21 | 0.56 | 0.48 | 0.040306 | 9.3796 | 1.3789 | 0.37805 | 0.055576 | 1210 | Fixed Single Family Units | MB-04 | Basin 1 HMPG Flood Water Improvements | 83.7139 | Town of Melbourne Beach | N/A | Basin 1 - Hazard Mitigation Grant Program (HMGP) Flood Water Improvements Project | Not provided. | Baffle Boxes- Second Generation | Completed | 2010 | 146 | 17 | A | 84 | $500,000 | Not provided | Not provided | Not provided | N/A | Structural | 2013 | Central Indian River Lagoon | Not provided | Not provided | Not provided | TN 19.05% TA & TP 15.5% TA | yes | 53.9696 | 163.1114
2384 | Town of Indialantic | Central IRL | A | IR12-21 | 0.56 | 0.48 | 0.0046391 | 9.4236 | 1.3853 | 0.043717 | 0.0064263 | 1210 | Fixed Single Family Units | MB-04 | Basin 1 HMPG Flood Water Improvements | 83.7139 | Town of Melbourne Beach | N/A | Basin 1 - Hazard Mitigation Grant Program (HMGP) Flood Water Improvements Project | Not provided. | Baffle Boxes- Second Generation | Completed | 2010 | 146 | 17 | A | 84 | $500,000 | Not provided | Not provided | Not provided | N/A | Structural | 2013 | Central Indian River Lagoon | Not provided | Not provided | Not provided | TN 19.05% TA & TP 15.5% TA | yes | 56.9313 | 18.7736
2385 | Town of Indialantic | Central IRL | A | IR12-21 | 0.56 | 0.48 | 0.0075998 | 9.4236 | 1.3853 | 0.071617 | 0.010528 | 1210 | Fixed Single Family Units | MB-04 | Basin 1 HMPG Flood Water Improvements | 83.7139 | Town of Melbourne Beach | N/A | Basin 1 - Hazard Mitigation Grant Program (HMGP) Flood Water Improvements Project | Not provided. | Baffle Boxes- Second Generation | Completed | 2010 | 146 | 17 | A | 84 | $500,000 | Not provided | Not provided | Not provided | N/A | Structural | 2013 | Central Indian River Lagoon | Not provided | Not provided | Not provided | TN 19.05% TA & TP 15.5% TA | yes | 47.175 | 30.7551
2386 | Town of Indialantic | Central IRL | A | IR12-21 | 0.56 | 0.48 | 4.7937e-05 | 9.4236 | 1.3853 | 0.00045174 | 6.6405e-05 | 1210 | Fixed Single Family Units | MB-04 | Basin 1 HMPG Flood Water Improvements | 83.7139 | Town of Melbourne Beach | N/A | Basin 1 - Hazard Mitigation Grant Program (HMGP) Flood Water Improvements Project | Not provided. | Baffle Boxes- Second Generation | Completed | 2010 | 146 | 17 | A | 84 | $500,000 | Not provided | Not provided | Not provided | N/A | Structural | 2013 | Central Indian River Lagoon | Not provided | Not provided | Not provided | TN 19.05% TA & TP 15.5% TA | yes | 15.2603 | 0.19399
2387 | City of Melbourne Beach | Central IRL | A | IR12-21 | 0.56 | 0.48 | 0.11012 | 9.4229 | 1.3851 | 1.0376 | 0.15253 | 1210 | Fixed Single Family Units | MB-04 | Basin 1 HMPG Flood Water Improvements | 83.7139 | Town of Melbourne Beach | N/A | Basin 1 - Hazard Mitigation Grant Program (HMGP) Flood Water Improvements Project | Not provided. | Baffle Boxes- Second Generation | Completed | 2010 | 146 | 17 | A | 84 | $500,000 | Not provided | Not provided | Not provided | N/A | Structural | 2013 | Central Indian River Lagoon | Not provided | Not provided | Not provided | TN 19.05% TA & TP 15.5% TA | yes | 95.5335 | 445.6349
2388 | City of Melbourne Beach | Central IRL | A | IR12-21 | 0.56 | 0.48 | 0.17006 | 9.4229 | 1.3851 | 1.6024 | 0.23555 | 1210 | Fixed Single Family Units | MB-04 | Basin 1 HMPG Flood Water Improvements | 83.7139 | Town of Melbourne Beach | N/A | Basin 1 - Hazard Mitigation Grant Program (HMGP) Flood Water Improvements Project | Not provided. | Baffle Boxes- Second Generation | Completed | 2010 | 146 | 17 | A | 84 | $500,000 | Not provided | Not provided | Not provided | N/A | Structural | 2013 | Central Indian River Lagoon | Not provided | Not provided | Not provided | TN 19.05% TA & TP 15.5% TA | yes | 106.4844 | 688.1894
2389 | City of Melbourne Beach | Central IRL | A | IR12-21 | 0.56 | 0.48 | 0.14682 | 9.4229 | 1.3851 | 1.3835 | 0.20337 | 1210 | Fixed Single Family Units | MB-04 | Basin 1 HMPG Flood Water Improvements | 83.7139 | Town of Melbourne Beach | N/A | Basin 1 - Hazard Mitigation Grant Program (HMGP) Flood Water Improvements Project | Not provided. | Baffle Boxes- Second Generation | Completed | 2010 | 146 | 17 | A | 84 | $500,000 | Not provided | Not provided | Not provided | N/A | Structural | 2013 | Central Indian River Lagoon | Not provided | Not provided | Not provided | TN 19.05% TA & TP 15.5% TA | yes | 107.4706 | 594.1782
2390 | City of Melbourne Beach | Central IRL | A | IR12-21 | 0.56 | 0.48 | 0.12528 | 9.4229 | 1.3851 | 1.1805 | 0.17353 | 1210 | Fixed Single Family Units | MB-04 | Basin 1 HMPG Flood Water Improvements | 83.7139 | Town of Melbourne Beach | N/A | Basin 1 - Hazard Mitigation Grant Program (HMGP) Flood Water Improvements Project | Not provided. | Baffle Boxes- Second Generation | Completed | 2010 | 146 | 17 | A | 84 | $500,000 | Not provided | Not provided | Not provided | N/A | Structural | 2013 | Central Indian River Lagoon | Not provided | Not provided | Not provided | TN 19.05% TA & TP 15.5% TA | yes | 91.4587 | 506.9867
2391 | City of Melbourne Beach | Central IRL | A | IR12-21 | 0.56 | 0.48 | 0.0042046 | 9.4229 | 1.3851 | 0.039619 | 0.0058239 | 1210 | Fixed Single Family Units | MB-04 | Basin 1 HMPG Flood Water Improvements | 83.7139 | Town of Melbourne Beach | N/A | Basin 1 - Hazard Mitigation Grant Program (HMGP) Flood Water Improvements Project | Not provided. | Baffle Boxes- Second Generation | Completed | 2010 | 146 | 17 | A | 84 | $500,000 | Not provided | Not provided | Not provided | N/A | Structural | 2013 | Central Indian River Lagoon | Not provided | Not provided | Not provided | TN 19.05% TA & TP 15.5% TA | yes | 19.2341 | 17.0153
2392 | City of Melbourne Beach | Central IRL | A | IR12-21 | 0.56 | 0.48 | 0.061281 | 9.4229 | 1.3851 | 0.57745 | 0.084883 | 1210 | Fixed Single Family Units | MB-04 | Basin 1 HMPG Flood Water Improvements | 83.7139 | Town of Melbourne Beach | N/A | Basin 1 - Hazard Mitigation Grant Program (HMGP) Flood Water Improvements Project | Not provided. | Baffle Boxes- Second Generation | Completed | 2010 | 146 | 17 | A | 84 | $500,000 | Not provided | Not provided | Not provided | N/A | Structural | 2013 | Central Indian River Lagoon | Not provided | Not provided | Not provided | TN 19.05% TA & TP 15.5% TA | yes | 76.1388 | 247.9956
2393 | City of Melbourne Beach | Central IRL | A | IR12-21 | 0.56 | 0.48 | 0.065119 | 9.3905 | 1.3804 | 0.6115 | 0.089893 | 1200 | Residential, Medium Density-Two-five dwellingunits per acre | MB-04 | Basin 1 HMPG Flood Water Improvements | 83.7139 | Town of Melbourne Beach | N/A | Basin 1 - Hazard Mitigation Grant Program (HMGP) Flood Water Improvements Project | Not provided. | Baffle Boxes- Second Generation | Completed | 2010 | 146 | 17 | A | 84 | $500,000 | Not provided | Not provided | Not provided | N/A | Structural | 2013 | Central Indian River Lagoon | Not provided | Not provided | Not provided | TN 19.05% TA & TP 15.5% TA | yes | 76.4042 | 263.5279
2394 | City of Melbourne Beach | Central IRL | A | IR12-21 | 0.56 | 0.48 | 0.014143 | 9.3905 | 1.3804 | 0.13281 | 0.019523 | 1210 | Fixed Single Family Units | MB-04 | Basin 1 HMPG Flood Water Improvements | 83.7139 | Town of Melbourne Beach | N/A | Basin 1 - Hazard Mitigation Grant Program (HMGP) Flood Water Improvements Project | Not provided. | Baffle Boxes- Second Generation | Completed | 2010 | 146 | 17 | A | 84 | $500,000 | Not provided | Not provided | Not provided | N/A | Structural | 2013 | Central Indian River Lagoon | Not provided | Not provided | Not provided | TN 19.05% TA & TP 15.5% TA | yes | 37.039 | 57.2334
2395 | City of Melbourne Beach | Central IRL | A | IR12-21 | 0.56 | 0.48 | 0.38642 | 9.3905 | 1.3804 | 3.6286 | 0.53343 | 1210 | Fixed Single Family Units | MB-04 | Basin 1 HMPG Flood Water Improvements | 83.7139 | Town of Melbourne Beach | N/A | Basin 1 - Hazard Mitigation Grant Program (HMGP) Flood Water Improvements Project | Not provided. | Baffle Boxes- Second Generation | Completed | 2010 | 146 | 17 | A | 84 | $500,000 | Not provided | Not provided | Not provided | N/A | Structural | 2013 | Central Indian River Lagoon | Not provided | Not provided | Not provided | TN 19.05% TA & TP 15.5% TA | yes | 152.067 | 1563.778
2396 | City of Melbourne Beach | Central IRL | A | IR12-21 | 0.56 | 0.48 | 0.0079877 | 9.3905 | 1.3804 | 0.075008 | 0.011027 | 1210 | Fixed Single Family Units | MB-04 | Basin 1 HMPG Flood Water Improvements | 83.7139 | Town of Melbourne Beach | N/A | Basin 1 - Hazard Mitigation Grant Program (HMGP) Flood Water Improvements Project | Not provided. | Baffle Boxes- Second Generation | Completed | 2010 | 146 | 17 | A | 84 | $500,000 | Not provided | Not provided | Not provided | N/A | Structural | 2013 | Central Indian River Lagoon | Not provided | Not provided | Not provided | TN 19.05% TA & TP 15.5% TA | yes | 28.8014 | 32.3251
2397 | City of Melbourne Beach | Central IRL | A | IR12-21 | 0.56 | 0.48 | 0.1441 | 9.3905 | 1.3804 | 1.3531 | 0.19892 | 1210 | Fixed Single Family Units | MB-04 | Basin 1 HMPG Flood Water Improvements | 83.7139 | Town of Melbourne Beach | N/A | Basin 1 - Hazard Mitigation Grant Program (HMGP) Flood Water Improvements Project | Not provided. | Baffle Boxes- Second Generation | Completed | 2010 | 146 | 17 | A | 84 | $500,000 | Not provided | Not provided | Not provided | N/A | Structural | 2013 | Central Indian River Lagoon | Not provided | Not provided | Not provided | TN 19.05% TA & TP 15.5% TA | yes | 108.4948 | 583.1355
2398 | Town of Indialantic | Central IRL | A | IR12-21 | 0.56 | 0.48 | 0.1855 | 9.4081 | 1.383 | 1.7452 | 0.25655 | 1210 | Fixed Single Family Units | MB-04 | Basin 1 HMPG Flood Water Improvements | 83.7139 | Town of Melbourne Beach | N/A | Basin 1 - Hazard Mitigation Grant Program (HMGP) Flood Water Improvements Project | Not provided. | Baffle Boxes- Second Generation | Completed | 2010 | 146 | 17 | A | 84 | $500,000 | Not provided | Not provided | Not provided | N/A | Structural | 2013 | Central Indian River Lagoon | Not provided | Not provided | Not provided | TN 19.05% TA & TP 15.5% TA | yes | 113.0564 | 750.6897
2399 | Town of Indialantic | Central IRL | A | IR12-21 | 0.56 | 0.48 | 0.038852 | 9.4081 | 1.383 | 0.36552 | 0.053732 | 1210 | Fixed Single Family Units | MB-04 | Basin 1 HMPG Flood Water Improvements | 83.7139 | Town of Melbourne Beach | N/A | Basin 1 - Hazard Mitigation Grant Program (HMGP) Flood Water Improvements Project | Not provided. | Baffle Boxes- Second Generation | Completed | 2010 | 146 | 17 | A | 84 | $500,000 | Not provided | Not provided | Not provided | N/A | Structural | 2013 | Central Indian River Lagoon | Not provided | Not provided | Not provided | TN 19.05% TA & TP 15.5% TA | yes | 57.9848 | 157.2288
2400 | Town of Indialantic | Central IRL | A | IR12-21 | 0.56 | 0.48 | 0.041037 | 9.4081 | 1.383 | 0.38608 | 0.056754 | 1210 | Fixed Single Family Units | MB-04 | Basin 1 HMPG Flood Water Improvements | 83.7139 | Town of Melbourne Beach | N/A | Basin 1 - Hazard Mitigation Grant Program (HMGP) Flood Water Improvements Project | Not provided. | Baffle Boxes- Second Generation | Completed | 2010 | 146 | 17 | A | 84 | $500,000 | Not provided | Not provided | Not provided | N/A | Structural | 2013 | Central Indian River Lagoon | Not provided | Not provided | Not provided | TN 19.05% TA & TP 15.5% TA | yes | 58.1229 | 166.072
2401 | Town of Indialantic | Central IRL | A | IR12-21 | 0.56 | 0.48 | 6.6558e-05 | 9.4081 | 1.383 | 0.00062619 | 9.205e-05 | 1210 | Fixed Single Family Units | MB-04 | Basin 1 HMPG Flood Water Improvements | 83.7139 | Town of Melbourne Beach | N/A | Basin 1 - Hazard Mitigation Grant Program (HMGP) Flood Water Improvements Project | Not provided. | Baffle Boxes- Second Generation | Completed | 2010 | 146 | 17 | A | 84 | $500,000 | Not provided | Not provided | Not provided | N/A | Structural | 2013 | Central Indian River Lagoon | Not provided | Not provided | Not provided | TN 19.05% TA & TP 15.5% TA | yes | 5.1864 | 0.26935
2402 | Town of Indialantic | Central IRL | A | IR12-21 | 0.56 | 0.48 | 0.00096052 | 9.4081 | 1.383 | 0.0090367 | 0.0013284 | 1210 | Fixed Single Family Units | MB-04 | Basin 1 HMPG Flood Water Improvements | 83.7139 | Town of Melbourne Beach | N/A | Basin 1 - Hazard Mitigation Grant Program (HMGP) Flood Water Improvements Project | Not provided. | Baffle Boxes- Second Generation | Completed | 2010 | 146 | 17 | A | 84 | $500,000 | Not provided | Not provided | Not provided | N/A | Structural | 2013 | Central Indian River Lagoon | Not provided | Not provided | Not provided | TN 19.05% TA & TP 15.5% TA | yes | 60.7351 | 3.8871
2403 | City of Melbourne Beach | Central IRL | A | IR12-21 | 0.56 | 0.48 | 0.11099 | 9.4081 | 1.383 | 1.0442 | 0.15351 | 1200 | Residential, Medium Density-Two-five dwellingunits per acre | MB-04 | Basin 1 HMPG Flood Water Improvements | 83.7139 | Town of Melbourne Beach | N/A | Basin 1 - Hazard Mitigation Grant Program (HMGP) Flood Water Improvements Project | Not provided. | Baffle Boxes- Second Generation | Completed | 2010 | 146 | 17 | A | 84 | $500,000 | Not provided | Not provided | Not provided | N/A | Structural | 2013 | Central Indian River Lagoon | Not provided | Not provided | Not provided | TN 19.05% TA & TP 15.5% TA | yes | 117.9819 | 449.1797
2404 | City of Melbourne Beach | Central IRL | A | IR12-21 | 0.56 | 0.48 | 0.16124 | 9.4081 | 1.383 | 1.517 | 0.223 | 1210 | Fixed Single Family Units | MB-04 | Basin 1 HMPG Flood Water Improvements | 83.7139 | Town of Melbourne Beach | N/A | Basin 1 - Hazard Mitigation Grant Program (HMGP) Flood Water Improvements Project | Not provided. | Baffle Boxes- Second Generation | Completed | 2010 | 146 | 17 | A | 84 | $500,000 | Not provided | Not provided | Not provided | N/A | Structural | 2013 | Central Indian River Lagoon | Not provided | Not provided | Not provided | TN 19.05% TA & TP 15.5% TA | yes | 106.7126 | 652.5338
2405 | City of Melbourne Beach | Central IRL | A | IR12-21 | 0.56 | 0.48 | 0.031145 | 9.4081 | 1.383 | 0.29302 | 0.043074 | 1210 | Fixed Single Family Units | MB-04 | Basin 1 HMPG Flood Water Improvements | 83.7139 | Town of Melbourne Beach | N/A | Basin 1 - Hazard Mitigation Grant Program (HMGP) Flood Water Improvements Project | Not provided. | Baffle Boxes- Second Generation | Completed | 2010 | 146 | 17 | A | 84 | $500,000 | Not provided | Not provided | Not provided | N/A | Structural | 2013 | Central Indian River Lagoon | Not provided | Not provided | Not provided | TN 19.05% TA & TP 15.5% TA | yes | 50.9145 | 126.0404
2406 | City of Melbourne Beach | Central IRL | A | IR12-21 | 0.56 | 0.48 | 0.042498 | 9.4081 | 1.383 | 0.39983 | 0.058775 | 1210 | Fixed Single Family Units | MB-04 | Basin 1 HMPG Flood Water Improvements | 83.7139 | Town of Melbourne Beach | N/A | Basin 1 - Hazard Mitigation Grant Program (HMGP) Flood Water Improvements Project | Not provided. | Baffle Boxes- Second Generation | Completed | 2010 | 146 | 17 | A | 84 | $500,000 | Not provided | Not provided | Not provided | N/A | Structural | 2013 | Central Indian River Lagoon | Not provided | Not provided | Not provided | TN 19.05% TA & TP 15.5% TA | yes | 56.4149 | 171.9853
2407 | City of Melbourne Beach | Central IRL | A | IR12-21 | 0.56 | 0.48 | 0.00082428 | 9.4229 | 1.3851 | 0.0077672 | 0.0011418 | 1200 | Residential, Medium Density-Two-five dwellingunits per acre | MB-04 | Basin 1 HMPG Flood Water Improvements | 83.7139 | Town of Melbourne Beach | N/A | Basin 1 - Hazard Mitigation Grant Program (HMGP) Flood Water Improvements Project | Not provided. | Baffle Boxes- Second Generation | Completed | 2010 | 146 | 17 | A | 84 | $500,000 | Not provided | Not provided | Not provided | N/A | Structural | 2013 | Central Indian River Lagoon | Not provided | Not provided | Not provided | TN 19.05% TA & TP 15.5% TA | yes | 18.6311 | 3.3358
2408 | City of Melbourne Beach | Central IRL | A | IR12-21 | 0.56 | 0.48 | 0.00083776 | 9.4229 | 1.3851 | 0.0078941 | 0.0011604 | 1210 | Fixed Single Family Units | MB-04 | Basin 1 HMPG Flood Water Improvements | 83.7139 | Town of Melbourne Beach | N/A | Basin 1 - Hazard Mitigation Grant Program (HMGP) Flood Water Improvements Project | Not provided. | Baffle Boxes- Second Generation | Completed | 2010 | 146 | 17 | A | 84 | $500,000 | Not provided | Not provided | Not provided | N/A | Structural | 2013 | Central Indian River Lagoon | Not provided | Not provided | Not provided | TN 19.05% TA & TP 15.5% TA | yes | 8.9039 | 3.3903
2409 | City of Melbourne Beach | Central IRL | A | IR12-21 | 0.56 | 0.48 | 0.16184 | 9.4229 | 1.3851 | 1.525 | 0.22417 | 1210 | Fixed Single Family Units | MB-04 | Basin 1 HMPG Flood Water Improvements | 83.7139 | Town of Melbourne Beach | N/A | Basin 1 - Hazard Mitigation Grant Program (HMGP) Flood Water Improvements Project | Not provided. | Baffle Boxes- Second Generation | Completed | 2010 | 146 | 17 | A | 84 | $500,000 | Not provided | Not provided | Not provided | N/A | Structural | 2013 | Central Indian River Lagoon | Not provided | Not provided | Not provided | TN 19.05% TA & TP 15.5% TA | yes | 112.6511 | 654.9437
2410 | City of Melbourne Beach | Central IRL | A | IR12-21 | 0.56 | 0.48 | 0.22354 | 9.4229 | 1.3851 | 2.1064 | 0.30963 | 1210 | Fixed Single Family Units | MB-04 | Basin 1 HMPG Flood Water Improvements | 83.7139 | Town of Melbourne Beach | N/A | Basin 1 - Hazard Mitigation Grant Program (HMGP) Flood Water Improvements Project | Not provided. | Baffle Boxes- Second Generation | Completed | 2010 | 146 | 17 | A | 84 | $500,000 | Not provided | Not provided | Not provided | N/A | Structural | 2013 | Central Indian River Lagoon | Not provided | Not provided | Not provided | TN 19.05% TA & TP 15.5% TA | yes | 129.1741 | 904.621
2411 | City of Melbourne Beach | Central IRL | A | IR12-21 | 0.56 | 0.48 | 1.874e-05 | 9.4229 | 1.3851 | 0.00017658 | 2.5957e-05 | 1210 | Fixed Single Family Units | MB-04 | Basin 1 HMPG Flood Water Improvements | 83.7139 | Town of Melbourne Beach | N/A | Basin 1 - Hazard Mitigation Grant Program (HMGP) Flood Water Improvements Project | Not provided. | Baffle Boxes- Second Generation | Completed | 2010 | 146 | 17 | A | 84 | $500,000 | Not provided | Not provided | Not provided | N/A | Structural | 2013 | Central Indian River Lagoon | Not provided | Not provided | Not provided | TN 19.05% TA & TP 15.5% TA | yes | 1.3335 | 0.075837
2412 | City of Melbourne Beach | Central IRL | A | IR12-21 | 0.56 | 0.48 | 0.11702 | 9.4229 | 1.3851 | 1.1027 | 0.16209 | 1210 | Fixed Single Family Units | MB-04 | Basin 1 HMPG Flood Water Improvements | 83.7139 | Town of Melbourne Beach | N/A | Basin 1 - Hazard Mitigation Grant Program (HMGP) Flood Water Improvements Project | Not provided. | Baffle Boxes- Second Generation | Completed | 2010 | 146 | 17 | A | 84 | $500,000 | Not provided | Not provided | Not provided | N/A | Structural | 2013 | Central Indian River Lagoon | Not provided | Not provided | Not provided | TN 19.05% TA & TP 15.5% TA | yes | 133.9376 | 473.5593
2413 | City of Melbourne Beach | Central IRL | A | IR12-21 | 0.56 | 0.48 | 0.16555 | 9.372 | 1.3778 | 1.5515 | 0.22809 | 1200 | Residential, Medium Density-Two-five dwellingunits per acre | MB-04 | Basin 1 HMPG Flood Water Improvements | 83.7139 | Town of Melbourne Beach | N/A | Basin 1 - Hazard Mitigation Grant Program (HMGP) Flood Water Improvements Project | Not provided. | Baffle Boxes- Second Generation | Completed | 2010 | 146 | 17 | A | 84 | $500,000 | Not provided | Not provided | Not provided | N/A | Structural | 2013 | Central Indian River Lagoon | Not provided | Not provided | Not provided | TN 19.05% TA & TP 15.5% TA | yes | 126.6385 | 669.9617
2414 | City of Melbourne Beach | Central IRL | A | IR12-21 | 0.56 | 0.48 | 0.064485 | 9.372 | 1.3778 | 0.60435 | 0.088845 | 1210 | Fixed Single Family Units | MB-04 | Basin 1 HMPG Flood Water Improvements | 83.7139 | Town of Melbourne Beach | N/A | Basin 1 - Hazard Mitigation Grant Program (HMGP) Flood Water Improvements Project | Not provided. | Baffle Boxes- Second Generation | Completed | 2010 | 146 | 17 | A | 84 | $500,000 | Not provided | Not provided | Not provided | N/A | Structural | 2013 | Central Indian River Lagoon | Not provided | Not provided | Not provided | TN 19.05% TA & TP 15.5% TA | yes | 88.2836 | 260.9604
2415 | City of Melbourne Beach | Central IRL | A | IR12-21 | 0.56 | 0.48 | 0.27315 | 9.372 | 1.3778 | 2.56 | 0.37634 | 1210 | Fixed Single Family Units | MB-04 | Basin 1 HMPG Flood Water Improvements | 83.7139 | Town of Melbourne Beach | N/A | Basin 1 - Hazard Mitigation Grant Program (HMGP) Flood Water Improvements Project | Not provided. | Baffle Boxes- Second Generation | Completed | 2010 | 146 | 17 | A | 84 | $500,000 | Not provided | Not provided | Not provided | N/A | Structural | 2013 | Central Indian River Lagoon | Not provided | Not provided | Not provided | TN 19.05% TA & TP 15.5% TA | yes | 133.6547 | 1105.4014
2416 | City of Melbourne Beach | Central IRL | A | IR12-21 | 0.56 | 0.48 | 0.1145 | 9.372 | 1.3778 | 1.0731 | 0.15776 | 1210 | Fixed Single Family Units | MB-04 | Basin 1 HMPG Flood Water Improvements | 83.7139 | Town of Melbourne Beach | N/A | Basin 1 - Hazard Mitigation Grant Program (HMGP) Flood Water Improvements Project | Not provided. | Baffle Boxes- Second Generation | Completed | 2010 | 146 | 17 | A | 84 | $500,000 | Not provided | Not provided | Not provided | N/A | Structural | 2013 | Central Indian River Lagoon | Not provided | Not provided | Not provided | TN 19.05% TA & TP 15.5% TA | yes | 97.9922 | 463.3746
2417 | City of Melbourne Beach | Central IRL | A | IR12-21 | 0.56 | 0.48 | 7.4607e-05 | 9.372 | 1.3778 | 0.00069922 | 0.00010279 | 1210 | Fixed Single Family Units | MB-04 | Basin 1 HMPG Flood Water Improvements | 83.7139 | Town of Melbourne Beach | N/A | Basin 1 - Hazard Mitigation Grant Program (HMGP) Flood Water Improvements Project | Not provided. | Baffle Boxes- Second Generation | Completed | 2010 | 146 | 17 | A | 84 | $500,000 | Not provided | Not provided | Not provided | N/A | Structural | 2013 | Central Indian River Lagoon | Not provided | Not provided | Not provided | TN 19.05% TA & TP 15.5% TA | yes | 10.0992 | 0.30192
2418 | City of Melbourne Beach | Central IRL | A | IR12-21 | 0.56 | 0.48 | 0.22549 | 9.4054 | 1.3826 | 2.1208 | 0.31176 | 1210 | Fixed Single Family Units | MB-04 | Basin 1 HMPG Flood Water Improvements | 83.7139 | Town of Melbourne Beach | N/A | Basin 1 - Hazard Mitigation Grant Program (HMGP) Flood Water Improvements Project | Not provided. | Baffle Boxes- Second Generation | Completed | 2010 | 146 | 17 | A | 84 | $500,000 | Not provided | Not provided | Not provided | N/A | Structural | 2013 | Central Indian River Lagoon | Not provided | Not provided | Not provided | TN 19.05% TA & TP 15.5% TA | yes | 121.0446 | 912.5184
2419 | City of Melbourne Beach | Central IRL | A | IR12-21 | 0.56 | 0.48 | 0.14994 | 9.4054 | 1.3826 | 1.4102 | 0.2073 | 1210 | Fixed Single Family Units | MB-04 | Basin 1 HMPG Flood Water Improvements | 83.7139 | Town of Melbourne Beach | N/A | Basin 1 - Hazard Mitigation Grant Program (HMGP) Flood Water Improvements Project | Not provided. | Baffle Boxes- Second Generation | Completed | 2010 | 146 | 17 | A | 84 | $500,000 | Not provided | Not provided | Not provided | N/A | Structural | 2013 | Central Indian River Lagoon | Not provided | Not provided | Not provided | TN 19.05% TA & TP 15.5% TA | yes | 100.6283 | 606.77
2420 | City of Melbourne Beach | Central IRL | A | IR12-21 | 0.56 | 0.48 | 0.11823 | 9.4054 | 1.3826 | 1.112 | 0.16347 | 1210 | Fixed Single Family Units | MB-04 | Basin 1 HMPG Flood Water Improvements | 83.7139 | Town of Melbourne Beach | N/A | Basin 1 - Hazard Mitigation Grant Program (HMGP) Flood Water Improvements Project | Not provided. | Baffle Boxes- Second Generation | Completed | 2010 | 146 | 17 | A | 84 | $500,000 | Not provided | Not provided | Not provided | N/A | Structural | 2013 | Central Indian River Lagoon | Not provided | Not provided | Not provided | TN 19.05% TA & TP 15.5% TA | yes | 88.0697 | 478.4755
2421 | City of Melbourne Beach | Central IRL | A | IR12-21 | 0.56 | 0.48 | 0.12411 | 9.4054 | 1.3826 | 1.1673 | 0.17159 | 1210 | Fixed Single Family Units | MB-04 | Basin 1 HMPG Flood Water Improvements | 83.7139 | Town of Melbourne Beach | N/A | Basin 1 - Hazard Mitigation Grant Program (HMGP) Flood Water Improvements Project | Not provided. | Baffle Boxes- Second Generation | Completed | 2010 | 146 | 17 | A | 84 | $500,000 | Not provided | Not provided | Not provided | N/A | Structural | 2013 | Central Indian River Lagoon | Not provided | Not provided | Not provided | TN 19.05% TA & TP 15.5% TA | yes | 90.6263 | 502.2362
2422 | City of Melbourne Beach | Central IRL | A | IR12-21 | 0.56 | 0.48 | 0.13655 | 9.4023 | 1.3822 | 1.2839 | 0.18873 | 1210 | Fixed Single Family Units | MB-04 | Basin 1 HMPG Flood Water Improvements | 83.7139 | Town of Melbourne Beach | N/A | Basin 1 - Hazard Mitigation Grant Program (HMGP) Flood Water Improvements Project | Not provided. | Baffle Boxes- Second Generation | Completed | 2010 | 146 | 17 | A | 84 | $500,000 | Not provided | Not provided | Not provided | N/A | Structural | 2013 | Central Indian River Lagoon | Not provided | Not provided | Not provided | TN 19.05% TA & TP 15.5% TA | yes | 94.0629 | 552.5843
2423 | City of Melbourne Beach | Central IRL | A | IR12-21 | 0.56 | 0.48 | 0.14309 | 9.4023 | 1.3822 | 1.3453 | 0.19777 | 1210 | Fixed Single Family Units | MB-04 | Basin 1 HMPG Flood Water Improvements | 83.7139 | Town of Melbourne Beach | N/A | Basin 1 - Hazard Mitigation Grant Program (HMGP) Flood Water Improvements Project | Not provided. | Baffle Boxes- Second Generation | Completed | 2010 | 146 | 17 | A | 84 | $500,000 | Not provided | Not provided | Not provided | N/A | Structural | 2013 | Central Indian River Lagoon | Not provided | Not provided | Not provided | TN 19.05% TA & TP 15.5% TA | yes | 96.527 | 579.0469
2424 | City of Melbourne Beach | Central IRL | A | IR12-21 | 0.56 | 0.48 | 0.17226 | 9.4023 | 1.3822 | 1.6197 | 0.23809 | 1210 | Fixed Single Family Units | MB-04 | Basin 1 HMPG Flood Water Improvements | 83.7139 | Town of Melbourne Beach | N/A | Basin 1 - Hazard Mitigation Grant Program (HMGP) Flood Water Improvements Project | Not provided. | Baffle Boxes- Second Generation | Completed | 2010 | 146 | 17 | A | 84 | $500,000 | Not provided | Not provided | Not provided | N/A | Structural | 2013 | Central Indian River Lagoon | Not provided | Not provided | Not provided | TN 19.05% TA & TP 15.5% TA | yes | 105.7391 | 697.1209
2425 | City of Melbourne Beach | Central IRL | A | IR12-21 | 0.56 | 0.48 | 0.16587 | 9.4023 | 1.3822 | 1.5596 | 0.22926 | 1210 | Fixed Single Family Units | MB-04 | Basin 1 HMPG Flood Water Improvements | 83.7139 | Town of Melbourne Beach | N/A | Basin 1 - Hazard Mitigation Grant Program (HMGP) Flood Water Improvements Project | Not provided. | Baffle Boxes- Second Generation | Completed | 2010 | 146 | 17 | A | 84 | $500,000 | Not provided | Not provided | Not provided | N/A | Structural | 2013 | Central Indian River Lagoon | Not provided | Not provided | Not provided | TN 19.05% TA & TP 15.5% TA | yes | 103.7433 | 671.248
2426 | City of Melbourne Beach | Central IRL | A | IR12-21 | 0.56 | 0.48 | 0.00039825 | 9.3823 | 1.3793 | 0.0037365 | 0.00054929 | 1210 | Fixed Single Family Units | MB-04 | Basin 1 HMPG Flood Water Improvements | 83.7139 | Town of Melbourne Beach | N/A | Basin 1 - Hazard Mitigation Grant Program (HMGP) Flood Water Improvements Project | Not provided. | Baffle Boxes- Second Generation | Completed | 2010 | 146 | 17 | A | 84 | $500,000 | Not provided | Not provided | Not provided | N/A | Structural | 2013 | Central Indian River Lagoon | Not provided | Not provided | Not provided | TN 19.05% TA & TP 15.5% TA | yes | 23.579 | 1.6117
2427 | City of Melbourne Beach | Central IRL | A | IR12-21 | 0.56 | 0.48 | 0.12317 | 9.3823 | 1.3793 | 1.1556 | 0.16988 | 1210 | Fixed Single Family Units | MB-04 | Basin 1 HMPG Flood Water Improvements | 83.7139 | Town of Melbourne Beach | N/A | Basin 1 - Hazard Mitigation Grant Program (HMGP) Flood Water Improvements Project | Not provided. | Baffle Boxes- Second Generation | Completed | 2010 | 146 | 17 | A | 84 | $500,000 | Not provided | Not provided | Not provided | N/A | Structural | 2013 | Central Indian River Lagoon | Not provided | Not provided | Not provided | TN 19.05% TA & TP 15.5% TA | yes | 90.0549 | 498.4473
2428 | City of Melbourne Beach | Central IRL | A | IR12-21 | 0.56 | 0.48 | 0.2753 | 9.3823 | 1.3793 | 2.5829 | 0.3797 | 1210 | Fixed Single Family Units | MB-04 | Basin 1 HMPG Flood Water Improvements | 83.7139 | Town of Melbourne Beach | N/A | Basin 1 - Hazard Mitigation Grant Program (HMGP) Flood Water Improvements Project | Not provided. | Baffle Boxes- Second Generation | Completed | 2010 | 146 | 17 | A | 84 | $500,000 | Not provided | Not provided | Not provided | N/A | Structural | 2013 | Central Indian River Lagoon | Not provided | Not provided | Not provided | TN 19.05% TA & TP 15.5% TA | yes | 139.2229 | 1114.0828
2429 | City of Melbourne Beach | Central IRL | A | IR12-21 | 0.56 | 0.48 | 0.1632 | 9.3823 | 1.3793 | 1.5312 | 0.2251 | 1210 | Fixed Single Family Units | MB-04 | Basin 1 HMPG Flood Water Improvements | 83.7139 | Town of Melbourne Beach | N/A | Basin 1 - Hazard Mitigation Grant Program (HMGP) Flood Water Improvements Project | Not provided. | Baffle Boxes- Second Generation | Completed | 2010 | 146 | 17 | A | 84 | $500,000 | Not provided | Not provided | Not provided | N/A | Structural | 2013 | Central Indian River Lagoon | Not provided | Not provided | Not provided | TN 19.05% TA & TP 15.5% TA | yes | 103.1914 | 660.4632
2430 | City of Melbourne Beach | Central IRL | A | IR12-21 | 0.56 | 0.48 | 0.055696 | 9.3823 | 1.3793 | 0.52256 | 0.07682 | 1210 | Fixed Single Family Units | MB-04 | Basin 1 HMPG Flood Water Improvements | 83.7139 | Town of Melbourne Beach | N/A | Basin 1 - Hazard Mitigation Grant Program (HMGP) Flood Water Improvements Project | Not provided. | Baffle Boxes- Second Generation | Completed | 2010 | 146 | 17 | A | 84 | $500,000 | Not provided | Not provided | Not provided | N/A | Structural | 2013 | Central Indian River Lagoon | Not provided | Not provided | Not provided | TN 19.05% TA & TP 15.5% TA | yes | 109.06 | 225.395
2431 | FDOT District 5 | Central IRL | A | IR12-21 | 0.56 | 0.48 | 0.00074645 | 9.3796 | 1.3789 | 0.0070013 | 0.0010292 | 1200 | Residential, Medium Density-Two-five dwellingunits per acre | MB-04 | Basin 1 HMPG Flood Water Improvements | 83.7139 | Town of Melbourne Beach | N/A | Basin 1 - Hazard Mitigation Grant Program (HMGP) Flood Water Improvements Project | Not provided. | Baffle Boxes- Second Generation | Completed | 2010 | 146 | 17 | A | 84 | $500,000 | Not provided | Not provided | Not provided | N/A | Structural | 2013 | Central Indian River Lagoon | Not provided | Not provided | Not provided | TN 19.05% TA & TP 15.5% TA | yes | 9.4776 | 3.0208
2432 | FDOT District 5 | Central IRL | A | IR12-21 | 0.56 | 0.48 | 0.0003624 | 9.3796 | 1.3789 | 0.0033992 | 0.00049971 | 1210 | Fixed Single Family Units | MB-04 | Basin 1 HMPG Flood Water Improvements | 83.7139 | Town of Melbourne Beach | N/A | Basin 1 - Hazard Mitigation Grant Program (HMGP) Flood Water Improvements Project | Not provided. | Baffle Boxes- Second Generation | Completed | 2010 | 146 | 17 | A | 84 | $500,000 | Not provided | Not provided | Not provided | N/A | Structural | 2013 | Central Indian River Lagoon | Not provided | Not provided | Not provided | TN 19.05% TA & TP 15.5% TA | yes | 10.2818 | 1.4666
2433 | FDOT District 5 | Central IRL | A | IR12-21 | 0.56 | 0.48 | 0.18196 | 9.3795 | 1.3789 | 1.7067 | 0.2509 | 1200 | Residential, Medium Density-Two-five dwellingunits per acre | MB-04 | Basin 1 HMPG Flood Water Improvements | 83.7139 | Town of Melbourne Beach | N/A | Basin 1 - Hazard Mitigation Grant Program (HMGP) Flood Water Improvements Project | Not provided. | Baffle Boxes- Second Generation | Completed | 2010 | 146 | 17 | A | 84 | $500,000 | Not provided | Not provided | Not provided | N/A | Structural | 2013 | Central Indian River Lagoon | Not provided | Not provided | Not provided | TN 19.05% TA & TP 15.5% TA | yes | 132.94 | 736.3611
2434 | FDOT District 5 | Central IRL | A | IR12-21 | 0.56 | 0.48 | 0.0008002 | 9.3795 | 1.3789 | 0.0075055 | 0.0011034 | 1210 | Fixed Single Family Units | MB-04 | Basin 1 HMPG Flood Water Improvements | 83.7139 | Town of Melbourne Beach | N/A | Basin 1 - Hazard Mitigation Grant Program (HMGP) Flood Water Improvements Project | Not provided. | Baffle Boxes- Second Generation | Completed | 2010 | 146 | 17 | A | 84 | $500,000 | Not provided | Not provided | Not provided | N/A | Structural | 2013 | Central Indian River Lagoon | Not provided | Not provided | Not provided | TN 19.05% TA & TP 15.5% TA | yes | 21.5549 | 3.2383
2435 | FDOT District 5 | Central IRL | A | IR12-21 | 0.56 | 0.48 | 0.0024829 | 9.3795 | 1.3789 | 0.023289 | 0.0034236 | 1210 | Fixed Single Family Units | MB-04 | Basin 1 HMPG Flood Water Improvements | 83.7139 | Town of Melbourne Beach | N/A | Basin 1 - Hazard Mitigation Grant Program (HMGP) Flood Water Improvements Project | Not provided. | Baffle Boxes- Second Generation | Completed | 2010 | 146 | 17 | A | 84 | $500,000 | Not provided | Not provided | Not provided | N/A | Structural | 2013 | Central Indian River Lagoon | Not provided | Not provided | Not provided | TN 19.05% TA & TP 15.5% TA | yes | 66.1457 | 10.048
2436 | FDOT District 5 | Central IRL | A | IR12-21 | 0.56 | 0.48 | 0.16023 | 9.3796 | 1.3789 | 1.5028 | 0.22093 | 1200 | Residential, Medium Density-Two-five dwellingunits per acre | MB-04 | Basin 1 HMPG Flood Water Improvements | 83.7139 | Town of Melbourne Beach | N/A | Basin 1 - Hazard Mitigation Grant Program (HMGP) Flood Water Improvements Project | Not provided. | Baffle Boxes- Second Generation | Completed | 2010 | 146 | 17 | A | 84 | $500,000 | Not provided | Not provided | Not provided | N/A | Structural | 2013 | Central Indian River Lagoon | Not provided | Not provided | Not provided | TN 19.05% TA & TP 15.5% TA | yes | 132.8217 | 648.4089
2437 | FDOT District 5 | Central IRL | A | IR12-21 | 0.56 | 0.48 | 0.0026848 | 9.3796 | 1.3789 | 0.025182 | 0.0037019 | 1210 | Fixed Single Family Units | MB-04 | Basin 1 HMPG Flood Water Improvements | 83.7139 | Town of Melbourne Beach | N/A | Basin 1 - Hazard Mitigation Grant Program (HMGP) Flood Water Improvements Project | Not provided. | Baffle Boxes- Second Generation | Completed | 2010 | 146 | 17 | A | 84 | $500,000 | Not provided | Not provided | Not provided | N/A | Structural | 2013 | Central Indian River Lagoon | Not provided | Not provided | Not provided | TN 19.05% TA & TP 15.5% TA | yes | 67.8453 | 10.8648
2438 | FDOT District 5 | Central IRL | A | IR12-21 | 0.56 | 0.48 | 0.0013115 | 9.3796 | 1.3789 | 0.012301 | 0.0018084 | 1210 | Fixed Single Family Units | MB-04 | Basin 1 HMPG Flood Water Improvements | 83.7139 | Town of Melbourne Beach | N/A | Basin 1 - Hazard Mitigation Grant Program (HMGP) Flood Water Improvements Project | Not provided. | Baffle Boxes- Second Generation | Completed | 2010 | 146 | 17 | A | 84 | $500,000 | Not provided | Not provided | Not provided | N/A | Structural | 2013 | Central Indian River Lagoon | Not provided | Not provided | Not provided | TN 19.05% TA & TP 15.5% TA | yes | 33.4659 | 5.3074
2439 | FDOT District 5 | Central IRL | A | IR12-21 | 0.56 | 0.48 | 0.021658 | 9.8313 | 1.5786 | 0.21293 | 0.03419 | 1200 | Residential, Medium Density-Two-five dwellingunits per acre | MB-04 | Basin 1 HMPG Flood Water Improvements | 83.7139 | Town of Melbourne Beach | N/A | Basin 1 - Hazard Mitigation Grant Program (HMGP) Flood Water Improvements Project | Not provided. | Baffle Boxes- Second Generation | Completed | 2010 | 146 | 17 | A | 84 | $500,000 | Not provided | Not provided | Not provided | N/A | Structural | 2013 | Central Indian River Lagoon | Not provided | Not provided | Not provided | TN 19.05% TA & TP 15.5% TA | yes | 40.4708 | 87.6476
2440 | FDOT District 5 | Central IRL | A | IR12-21 | 0.56 | 0.48 | 0.00034062 | 9.8313 | 1.5786 | 0.0033487 | 0.0005377 | 1210 | Fixed Single Family Units | MB-04 | Basin 1 HMPG Flood Water Improvements | 83.7139 | Town of Melbourne Beach | N/A | Basin 1 - Hazard Mitigation Grant Program (HMGP) Flood Water Improvements Project | Not provided. | Baffle Boxes- Second Generation | Completed | 2010 | 146 | 17 | A | 84 | $500,000 | Not provided | Not provided | Not provided | N/A | Structural | 2013 | Central Indian River Lagoon | Not provided | Not provided | Not provided | TN 19.05% TA & TP 15.5% TA | yes | 14.77 | 1.3784
2441 | FDOT District 5 | Central IRL | A | IR12-21 | 0.56 | 0.48 | 0.15327 | 9.3633 | 1.3765 | 1.4351 | 0.21097 | 1200 | Residential, Medium Density-Two-five dwellingunits per acre | MB-04 | Basin 1 HMPG Flood Water Improvements | 83.7139 | Town of Melbourne Beach | N/A | Basin 1 - Hazard Mitigation Grant Program (HMGP) Flood Water Improvements Project | Not provided. | Baffle Boxes- Second Generation | Completed | 2010 | 146 | 17 | A | 84 | $500,000 | Not provided | Not provided | Not provided | N/A | Structural | 2013 | Central Indian River Lagoon | Not provided | Not provided | Not provided | TN 19.05% TA & TP 15.5% TA | yes | 104.7413 | 620.25
2442 | FDOT District 5 | Central IRL | A | IR12-21 | 0.56 | 0.48 | 0.00058083 | 9.3633 | 1.3765 | 0.0054385 | 0.00079953 | 1210 | Fixed Single Family Units | MB-04 | Basin 1 HMPG Flood Water Improvements | 83.7139 | Town of Melbourne Beach | N/A | Basin 1 - Hazard Mitigation Grant Program (HMGP) Flood Water Improvements Project | Not provided. | Baffle Boxes- Second Generation | Completed | 2010 | 146 | 17 | A | 84 | $500,000 | Not provided | Not provided | Not provided | N/A | Structural | 2013 | Central Indian River Lagoon | Not provided | Not provided | Not provided | TN 19.05% TA & TP 15.5% TA | yes | 14.9105 | 2.3506
2443 | FDOT District 5 | Central IRL | A | IR12-21 | 0.56 | 0.48 | 0.0023098 | 9.3633 | 1.3765 | 0.021627 | 0.0031795 | 1210 | Fixed Single Family Units | MB-04 | Basin 1 HMPG Flood Water Improvements | 83.7139 | Town of Melbourne Beach | N/A | Basin 1 - Hazard Mitigation Grant Program (HMGP) Flood Water Improvements Project | Not provided. | Baffle Boxes- Second Generation | Completed | 2010 | 146 | 17 | A | 84 | $500,000 | Not provided | Not provided | Not provided | N/A | Structural | 2013 | Central Indian River Lagoon | Not provided | Not provided | Not provided | TN 19.05% TA & TP 15.5% TA | yes | 57.3153 | 9.3474
2444 | FDOT District 5 | Central IRL | A | IR12-21 | 0.56 | 0.48 | 0.060512 | 9.3908 | 1.3805 | 0.56825 | 0.083536 | 1200 | Residential, Medium Density-Two-five dwellingunits per acre | MB-04 | Basin 1 HMPG Flood Water Improvements | 83.7139 | Town of Melbourne Beach | N/A | Basin 1 - Hazard Mitigation Grant Program (HMGP) Flood Water Improvements Project | Not provided. | Baffle Boxes- Second Generation | Completed | 2010 | 146 | 17 | A | 84 | $500,000 | Not provided | Not provided | Not provided | N/A | Structural | 2013 | Central Indian River Lagoon | Not provided | Not provided | Not provided | TN 19.05% TA & TP 15.5% TA | yes | 67.0799 | 244.8835
2445 | FDOT District 5 | Central IRL | A | IR12-21 | 0.56 | 0.48 | 0.0012157 | 9.3908 | 1.3805 | 0.011416 | 0.0016783 | 1210 | Fixed Single Family Units | MB-04 | Basin 1 HMPG Flood Water Improvements | 83.7139 | Town of Melbourne Beach | N/A | Basin 1 - Hazard Mitigation Grant Program (HMGP) Flood Water Improvements Project | Not provided. | Baffle Boxes- Second Generation | Completed | 2010 | 146 | 17 | A | 84 | $500,000 | Not provided | Not provided | Not provided | N/A | Structural | 2013 | Central Indian River Lagoon | Not provided | Not provided | Not provided | TN 19.05% TA & TP 15.5% TA | yes | 42.0486 | 4.9198
2446 | FDOT District 5 | Central IRL | A | IR12-21 | 0.56 | 0.48 | 0.061537 | 9.3908 | 1.3805 | 0.57788 | 0.084951 | 1200 | Residential, Medium Density-Two-five dwellingunits per acre | MB-04 | Basin 1 HMPG Flood Water Improvements | 83.7139 | Town of Melbourne Beach | N/A | Basin 1 - Hazard Mitigation Grant Program (HMGP) Flood Water Improvements Project | Not provided. | Baffle Boxes- Second Generation | Completed | 2010 | 146 | 17 | A | 84 | $500,000 | Not provided | Not provided | Not provided | N/A | Structural | 2013 | Central Indian River Lagoon | Not provided | Not provided | Not provided | TN 19.05% TA & TP 15.5% TA | yes | 79.4842 | 249.0318
2447 | FDOT District 5 | Central IRL | A | IR12-21 | 0.56 | 0.48 | 0.0017323 | 9.3908 | 1.3805 | 0.016268 | 0.0023915 | 1210 | Fixed Single Family Units | MB-04 | Basin 1 HMPG Flood Water Improvements | 83.7139 | Town of Melbourne Beach | N/A | Basin 1 - Hazard Mitigation Grant Program (HMGP) Flood Water Improvements Project | Not provided. | Baffle Boxes- Second Generation | Completed | 2010 | 146 | 17 | A | 84 | $500,000 | Not provided | Not provided | Not provided | N/A | Structural | 2013 | Central Indian River Lagoon | Not provided | Not provided | Not provided | TN 19.05% TA & TP 15.5% TA | yes | 45.3261 | 7.0105
2448 | FDOT District 5 | Central IRL | A | IR12-21 | 0.56 | 0.48 | 0.00080296 | 9.3908 | 1.3805 | 0.0075404 | 0.0011085 | 1210 | Fixed Single Family Units | MB-04 | Basin 1 HMPG Flood Water Improvements | 83.7139 | Town of Melbourne Beach | N/A | Basin 1 - Hazard Mitigation Grant Program (HMGP) Flood Water Improvements Project | Not provided. | Baffle Boxes- Second Generation | Completed | 2010 | 146 | 17 | A | 84 | $500,000 | Not provided | Not provided | Not provided | N/A | Structural | 2013 | Central Indian River Lagoon | Not provided | Not provided | Not provided | TN 19.05% TA & TP 15.5% TA | yes | 23.1454 | 3.2495
2449 | FDOT District 5 | Central IRL | A | IR12-21 | 0.56 | 0.48 | 0.11065 | 9.3796 | 1.3789 | 1.0379 | 0.15257 | 1200 | Residential, Medium Density-Two-five dwellingunits per acre | MB-04 | Basin 1 HMPG Flood Water Improvements | 83.7139 | Town of Melbourne Beach | N/A | Basin 1 - Hazard Mitigation Grant Program (HMGP) Flood Water Improvements Project | Not provided. | Baffle Boxes- Second Generation | Completed | 2010 | 146 | 17 | A | 84 | $500,000 | Not provided | Not provided | Not provided | N/A | Structural | 2013 | Central Indian River Lagoon | Not provided | Not provided | Not provided | TN 19.05% TA & TP 15.5% TA | yes | 124.9902 | 447.7939
2450 | FDOT District 5 | Central IRL | A | IR12-21 | 0.56 | 0.48 | 0.0009379 | 9.3796 | 1.3789 | 0.008797 | 0.0012932 | 1210 | Fixed Single Family Units | MB-04 | Basin 1 HMPG Flood Water Improvements | 83.7139 | Town of Melbourne Beach | N/A | Basin 1 - Hazard Mitigation Grant Program (HMGP) Flood Water Improvements Project | Not provided. | Baffle Boxes- Second Generation | Completed | 2010 | 146 | 17 | A | 84 | $500,000 | Not provided | Not provided | Not provided | N/A | Structural | 2013 | Central Indian River Lagoon | Not provided | Not provided | Not provided | TN 19.05% TA & TP 15.5% TA | yes | 32.2374 | 3.7955
2451 | FDOT District 5 | Central IRL | A | IR12-21 | 0.56 | 0.48 | 0.00018168 | 9.3795 | 1.3789 | 0.001704 | 0.00025051 | 1200 | Residential, Medium Density-Two-five dwellingunits per acre | MB-04 | Basin 1 HMPG Flood Water Improvements | 83.7139 | Town of Melbourne Beach | N/A | Basin 1 - Hazard Mitigation Grant Program (HMGP) Flood Water Improvements Project | Not provided. | Baffle Boxes- Second Generation | Completed | 2010 | 146 | 17 | A | 84 | $500,000 | Not provided | Not provided | Not provided | N/A | Structural | 2013 | Central Indian River Lagoon | Not provided | Not provided | Not provided | TN 19.05% TA & TP 15.5% TA | yes | 5.2022 | 0.73522
2452 | FDOT District 5 | Central IRL | A | IR12-21 | 0.56 | 0.48 | 0.22524 | 9.3796 | 1.3789 | 2.1126 | 0.31057 | 1200 | Residential, Medium Density-Two-five dwellingunits per acre | MB-04 | Basin 1 HMPG Flood Water Improvements | 83.7139 | Town of Melbourne Beach | N/A | Basin 1 - Hazard Mitigation Grant Program (HMGP) Flood Water Improvements Project | Not provided. | Baffle Boxes- Second Generation | Completed | 2010 | 146 | 17 | A | 84 | $500,000 | Not provided | Not provided | Not provided | N/A | Structural | 2013 | Central Indian River Lagoon | Not provided | Not provided | Not provided | TN 19.05% TA & TP 15.5% TA | yes | 136.592 | 911.5118
2453 | FDOT District 5 | Central IRL | A | IR12-21 | 0.56 | 0.48 | 0.00087843 | 9.3796 | 1.3789 | 0.0082393 | 0.0012112 | 1210 | Fixed Single Family Units | MB-04 | Basin 1 HMPG Flood Water Improvements | 83.7139 | Town of Melbourne Beach | N/A | Basin 1 - Hazard Mitigation Grant Program (HMGP) Flood Water Improvements Project | Not provided. | Baffle Boxes- Second Generation | Completed | 2010 | 146 | 17 | A | 84 | $500,000 | Not provided | Not provided | Not provided | N/A | Structural | 2013 | Central Indian River Lagoon | Not provided | Not provided | Not provided | TN 19.05% TA & TP 15.5% TA | yes | 22.2081 | 3.5549
2454 | FDOT District 5 | Central IRL | A | IR12-21 | 0.56 | 0.48 | 0.0031237 | 9.3796 | 1.3789 | 0.029298 | 0.0043071 | 1210 | Fixed Single Family Units | MB-04 | Basin 1 HMPG Flood Water Improvements | 83.7139 | Town of Melbourne Beach | N/A | Basin 1 - Hazard Mitigation Grant Program (HMGP) Flood Water Improvements Project | Not provided. | Baffle Boxes- Second Generation | Completed | 2010 | 146 | 17 | A | 84 | $500,000 | Not provided | Not provided | Not provided | N/A | Structural | 2013 | Central Indian River Lagoon | Not provided | Not provided | Not provided | TN 19.05% TA & TP 15.5% TA | yes | 78.2325 | 12.641
2455 | FDOT District 5 | Central IRL | A | IR12-21 | 0.56 | 0.48 | 3.7363e-05 | 9.3796 | 1.3789 | 0.00035045 | 5.1518e-05 | 1210 | Fixed Single Family Units | MB-04 | Basin 1 HMPG Flood Water Improvements | 83.7139 | Town of Melbourne Beach | N/A | Basin 1 - Hazard Mitigation Grant Program (HMGP) Flood Water Improvements Project | Not provided. | Baffle Boxes- Second Generation | Completed | 2010 | 146 | 17 | A | 84 | $500,000 | Not provided | Not provided | Not provided | N/A | Structural | 2013 | Central Indian River Lagoon | Not provided | Not provided | Not provided | TN 19.05% TA & TP 15.5% TA | yes | 1.592 | 0.1512
2456 | FDOT District 5 | Central IRL | A | IR12-21 | 0.56 | 0.48 | 0.046329 | 9.3796 | 1.3789 | 0.43454 | 0.063881 | 1200 | Residential, Medium Density-Two-five dwellingunits per acre | MB-04 | Basin 1 HMPG Flood Water Improvements | 83.7139 | Town of Melbourne Beach | N/A | Basin 1 - Hazard Mitigation Grant Program (HMGP) Flood Water Improvements Project | Not provided. | Baffle Boxes- Second Generation | Completed | 2010 | 146 | 17 | A | 84 | $500,000 | Not provided | Not provided | Not provided | N/A | Structural | 2013 | Central Indian River Lagoon | Not provided | Not provided | Not provided | TN 19.05% TA & TP 15.5% TA | yes | 83.0839 | 187.4851
2457 | FDOT District 5 | Central IRL | A | IR12-21 | 0.56 | 0.48 | 0.0024317 | 9.3796 | 1.3789 | 0.022809 | 0.003353 | 1210 | Fixed Single Family Units | MB-04 | Basin 1 HMPG Flood Water Improvements | 83.7139 | Town of Melbourne Beach | N/A | Basin 1 - Hazard Mitigation Grant Program (HMGP) Flood Water Improvements Project | Not provided. | Baffle Boxes- Second Generation | Completed | 2010 | 146 | 17 | A | 84 | $500,000 | Not provided | Not provided | Not provided | N/A | Structural | 2013 | Central Indian River Lagoon | Not provided | Not provided | Not provided | TN 19.05% TA & TP 15.5% TA | yes | 71.3447 | 9.8409
2458 | FDOT District 5 | Central IRL | A | IR12-21 | 0.56 | 0.48 | 0.00070494 | 9.3796 | 1.3789 | 0.0066121 | 0.00097202 | 1210 | Fixed Single Family Units | MB-04 | Basin 1 HMPG Flood Water Improvements | 83.7139 | Town of Melbourne Beach | N/A | Basin 1 - Hazard Mitigation Grant Program (HMGP) Flood Water Improvements Project | Not provided. | Baffle Boxes- Second Generation | Completed | 2010 | 146 | 17 | A | 84 | $500,000 | Not provided | Not provided | Not provided | N/A | Structural | 2013 | Central Indian River Lagoon | Not provided | Not provided | Not provided | TN 19.05% TA & TP 15.5% TA | yes | 19.2395 | 2.8528
2459 | FDOT District 5 | Central IRL | A | IR12-21 | 0.56 | 0.48 | 0.036884 | 9.3908 | 1.3805 | 0.34637 | 0.050918 | 1200 | Residential, Medium Density-Two-five dwellingunits per acre | MB-04 | Basin 1 HMPG Flood Water Improvements | 83.7139 | Town of Melbourne Beach | N/A | Basin 1 - Hazard Mitigation Grant Program (HMGP) Flood Water Improvements Project | Not provided. | Baffle Boxes- Second Generation | Completed | 2010 | 146 | 17 | A | 84 | $500,000 | Not provided | Not provided | Not provided | N/A | Structural | 2013 | Central Indian River Lagoon | Not provided | Not provided | Not provided | TN 19.05% TA & TP 15.5% TA | yes | 66.4388 | 149.2632
2460 | City of Melbourne Beach | Central IRL | A | IR12-21 | 0.56 | 0.48 | 0.19979 | 9.393 | 1.3808 | 1.8766 | 0.27588 | 1200 | Residential, Medium Density-Two-five dwellingunits per acre | MB-05 | Basin 1 HMPG Flood Water Improvements | 0.8596 | Town of Melbourne Beach | N/A | Basin 1 - HMGP Flood Water Improvements Project | Not provided. | Grass swales without swale blocks or raised culverts | Completed | 2010 |  |  | A | 1 | $500,000 | Not provided | Not provided | Not provided | N/A | Structural | 2013 | Central Indian River Lagoon | Not provided | Not provided | Not provided | 50% of Wet Detention Effciency Calculation in Table 5 and TA | yes | 131.4192 | 808.5257
2461 | City of Melbourne Beach | Central IRL | A | IR12-21 | 0.56 | 0.48 | 0.021623 | 9.393 | 1.3808 | 0.20311 | 0.029858 | 1210 | Fixed Single Family Units | MB-05 | Basin 1 HMPG Flood Water Improvements | 0.8596 | Town of Melbourne Beach | N/A | Basin 1 - HMGP Flood Water Improvements Project | Not provided. | Grass swales without swale blocks or raised culverts | Completed | 2010 |  |  | A | 1 | $500,000 | Not provided | Not provided | Not provided | N/A | Structural | 2013 | Central Indian River Lagoon | Not provided | Not provided | Not provided | 50% of Wet Detention Effciency Calculation in Table 5 and TA | yes | 45.5672 | 87.5069
2462 | City of Melbourne Beach | Central IRL | A | IR12-21 | 0.56 | 0.48 | 0.13945 | 9.393 | 1.3808 | 1.3099 | 0.19256 | 1210 | Fixed Single Family Units | MB-05 | Basin 1 HMPG Flood Water Improvements | 0.8596 | Town of Melbourne Beach | N/A | Basin 1 - HMGP Flood Water Improvements Project | Not provided. | Grass swales without swale blocks or raised culverts | Completed | 2010 |  |  | A | 1 | $500,000 | Not provided | Not provided | Not provided | N/A | Structural | 2013 | Central Indian River Lagoon | Not provided | Not provided | Not provided | 50% of Wet Detention Effciency Calculation in Table 5 and TA | yes | 114.3123 | 564.3471
2463 | City of Melbourne Beach | Central IRL | A | IR12-21 | 0.56 | 0.48 | 0.076532 | 9.393 | 1.3808 | 0.71887 | 0.10568 | 1210 | Fixed Single Family Units | MB-05 | Basin 1 HMPG Flood Water Improvements | 0.8596 | Town of Melbourne Beach | N/A | Basin 1 - HMGP Flood Water Improvements Project | Not provided. | Grass swales without swale blocks or raised culverts | Completed | 2010 |  |  | A | 1 | $500,000 | Not provided | Not provided | Not provided | N/A | Structural | 2013 | Central Indian River Lagoon | Not provided | Not provided | Not provided | 50% of Wet Detention Effciency Calculation in Table 5 and TA | yes | 77.0103 | 309.7137
2464 | City of Melbourne Beach | Central IRL | A | IR12-21 | 0.56 | 0.48 | 0.010727 | 9.393 | 1.3808 | 0.10076 | 0.014812 | 1210 | Fixed Single Family Units | MB-05 | Basin 1 HMPG Flood Water Improvements | 0.8596 | Town of Melbourne Beach | N/A | Basin 1 - HMGP Flood Water Improvements Project | Not provided. | Grass swales without swale blocks or raised culverts | Completed | 2010 |  |  | A | 1 | $500,000 | Not provided | Not provided | Not provided | N/A | Structural | 2013 | Central Indian River Lagoon | Not provided | Not provided | Not provided | 50% of Wet Detention Effciency Calculation in Table 5 and TA | yes | 36.0563 | 43.4111
2465 | City of Melbourne Beach | Central IRL | A | IR12-21 | 0.56 | 0.48 | 0.0053514 | 9.393 | 1.3808 | 0.050266 | 0.0073894 | 1210 | Fixed Single Family Units | MB-05 | Basin 1 HMPG Flood Water Improvements | 0.8596 | Town of Melbourne Beach | N/A | Basin 1 - HMGP Flood Water Improvements Project | Not provided. | Grass swales without swale blocks or raised culverts | Completed | 2010 |  |  | A | 1 | $500,000 | Not provided | Not provided | Not provided | N/A | Structural | 2013 | Central Indian River Lagoon | Not provided | Not provided | Not provided | 50% of Wet Detention Effciency Calculation in Table 5 and TA | yes | 19.2559 | 21.6565
2466 | City of Melbourne Beach | Central IRL | A | IR12-21 | 0.56 | 0.48 | 0.050855 | 9.393 | 1.3808 | 0.47769 | 0.070222 | 1200 | Residential, Medium Density-Two-five dwellingunits per acre | MB-05 | Basin 1 HMPG Flood Water Improvements | 0.8596 | Town of Melbourne Beach | N/A | Basin 1 - HMGP Flood Water Improvements Project | Not provided. | Grass swales without swale blocks or raised culverts | Completed | 2010 |  |  | A | 1 | $500,000 | Not provided | Not provided | Not provided | N/A | Structural | 2013 | Central Indian River Lagoon | Not provided | Not provided | Not provided | 50% of Wet Detention Effciency Calculation in Table 5 and TA | yes | 68.7191 | 205.8036
2467 | City of Melbourne Beach | Central IRL | A | IR12-21 | 0.56 | 0.48 | 0.1993 | 9.393 | 1.3808 | 1.872 | 0.2752 | 1210 | Fixed Single Family Units | MB-05 | Basin 1 HMPG Flood Water Improvements | 0.8596 | Town of Melbourne Beach | N/A | Basin 1 - HMGP Flood Water Improvements Project | Not provided. | Grass swales without swale blocks or raised culverts | Completed | 2010 |  |  | A | 1 | $500,000 | Not provided | Not provided | Not provided | N/A | Structural | 2013 | Central Indian River Lagoon | Not provided | Not provided | Not provided | 50% of Wet Detention Effciency Calculation in Table 5 and TA | yes | 111.8274 | 806.5406
2468 | City of Melbourne Beach | Central IRL | A | IR12-21 | 0.56 | 0.48 | 0.080518 | 9.393 | 1.3808 | 0.75631 | 0.11118 | 1210 | Fixed Single Family Units | MB-05 | Basin 1 HMPG Flood Water Improvements | 0.8596 | Town of Melbourne Beach | N/A | Basin 1 - HMGP Flood Water Improvements Project | Not provided. | Grass swales without swale blocks or raised culverts | Completed | 2010 |  |  | A | 1 | $500,000 | Not provided | Not provided | Not provided | N/A | Structural | 2013 | Central Indian River Lagoon | Not provided | Not provided | Not provided | 50% of Wet Detention Effciency Calculation in Table 5 and TA | yes | 73.2554 | 325.846
2469 | City of Melbourne Beach | Central IRL | A | IR12-21 | 0.56 | 0.48 | 0.02228 | 9.393 | 1.3808 | 0.20928 | 0.030765 | 1210 | Fixed Single Family Units | MB-05 | Basin 1 HMPG Flood Water Improvements | 0.8596 | Town of Melbourne Beach | N/A | Basin 1 - HMGP Flood Water Improvements Project | Not provided. | Grass swales without swale blocks or raised culverts | Completed | 2010 |  |  | A | 1 | $500,000 | Not provided | Not provided | Not provided | N/A | Structural | 2013 | Central Indian River Lagoon | Not provided | Not provided | Not provided | 50% of Wet Detention Effciency Calculation in Table 5 and TA | yes | 42.9764 | 90.1635
2470 | City of Melbourne Beach | Central IRL | A | IR12-21 | 0.56 | 0.48 | 1.6708e-05 | 9.393 | 1.3808 | 0.00015694 | 2.3071e-05 | 1200 | Residential, Medium Density-Two-five dwellingunits per acre | MB-05 | Basin 1 HMPG Flood Water Improvements | 0.8596 | Town of Melbourne Beach | N/A | Basin 1 - HMGP Flood Water Improvements Project | Not provided. | Grass swales without swale blocks or raised culverts | Completed | 2010 |  |  | A | 1 | $500,000 | Not provided | Not provided | Not provided | N/A | Structural | 2013 | Central Indian River Lagoon | Not provided | Not provided | Not provided | 50% of Wet Detention Effciency Calculation in Table 5 and TA | yes | 1.2746 | 0.067615
2471 | City of Melbourne Beach | Central IRL | A | IR12-21 | 0.56 | 0.48 | 0.035529 | 9.393 | 1.3808 | 0.33372 | 0.049059 | 1210 | Fixed Single Family Units | MB-05 | Basin 1 HMPG Flood Water Improvements | 0.8596 | Town of Melbourne Beach | N/A | Basin 1 - HMGP Flood Water Improvements Project | Not provided. | Grass swales without swale blocks or raised culverts | Completed | 2010 |  |  | A | 1 | $500,000 | Not provided | Not provided | Not provided | N/A | Structural | 2013 | Central Indian River Lagoon | Not provided | Not provided | Not provided | 50% of Wet Detention Effciency Calculation in Table 5 and TA | yes | 62.6693 | 143.7792
2472 | City of Melbourne Beach | Central IRL | A | IR12-21 | 0.56 | 0.48 | 0.01709 | 9.393 | 1.3808 | 0.16053 | 0.023599 | 1200 | Residential, Medium Density-Two-five dwellingunits per acre | MB-05 | Basin 1 HMPG Flood Water Improvements | 0.8596 | Town of Melbourne Beach | N/A | Basin 1 - HMGP Flood Water Improvements Project | Not provided. | Grass swales without swale blocks or raised culverts | Completed | 2010 |  |  | A | 1 | $500,000 | Not provided | Not provided | Not provided | N/A | Structural | 2013 | Central Indian River Lagoon | Not provided | Not provided | Not provided | 50% of Wet Detention Effciency Calculation in Table 5 and TA | yes | 43.5309 | 69.1622
2473 | City of Melbourne Beach | Central IRL | A | IR12-21 | 0.56 | 0.48 | 0.00053297 | 9.393 | 1.3808 | 0.0050062 | 0.00073594 | 1210 | Fixed Single Family Units | MB-05 | Basin 1 HMPG Flood Water Improvements | 0.8596 | Town of Melbourne Beach | N/A | Basin 1 - HMGP Flood Water Improvements Project | Not provided. | Grass swales without swale blocks or raised culverts | Completed | 2010 |  |  | A | 1 | $500,000 | Not provided | Not provided | Not provided | N/A | Structural | 2013 | Central Indian River Lagoon | Not provided | Not provided | Not provided | 50% of Wet Detention Effciency Calculation in Table 5 and TA | yes | 7.471 | 2.1569
2474 | City of Melbourne Beach | Central IRL | A | IR12-21 | 0.56 | 0.48 | 0.063039 | 9.1974 | 1.3525 | 0.57979 | 0.085259 | 1200 | Residential, Medium Density-Two-five dwellingunits per acre | MB-06 | Basin 9 HMPG Flood Water Improvements | 1.0123 | Town of Melbourne Beach | N/A | Basin 9 - HMGP Flood Water Improvements Project | Not provided. | Grass swales without swale blocks or raised culverts | Completed | 2010 |  |  | A | 1 | $500,000 | Not provided | Not provided | Not provided | N/A | Structural | 2013 | Central Indian River Lagoon | Not provided | Not provided | Not provided | 50% of Wet Detention Effciency Calculation in Table 5 and TA | yes | 110.1284 | 255.1082
2475 | City of Melbourne Beach | Central IRL | A | IR12-21 | 0.56 | 0.48 | 0.042882 | 9.1974 | 1.3525 | 0.39441 | 0.057998 | 1210 | Fixed Single Family Units | MB-06 | Basin 9 HMPG Flood Water Improvements | 1.0123 | Town of Melbourne Beach | N/A | Basin 9 - HMGP Flood Water Improvements Project | Not provided. | Grass swales without swale blocks or raised culverts | Completed | 2010 |  |  | A | 1 | $500,000 | Not provided | Not provided | Not provided | N/A | Structural | 2013 | Central Indian River Lagoon | Not provided | Not provided | Not provided | 50% of Wet Detention Effciency Calculation in Table 5 and TA | yes | 54.0048 | 173.5391
2476 | City of Melbourne Beach | Central IRL | A | IR12-21 | 0.56 | 0.48 | 0.13448 | 9.1974 | 1.3525 | 1.2369 | 0.18188 | 1210 | Fixed Single Family Units | MB-06 | Basin 9 HMPG Flood Water Improvements | 1.0123 | Town of Melbourne Beach | N/A | Basin 9 - HMGP Flood Water Improvements Project | Not provided. | Grass swales without swale blocks or raised culverts | Completed | 2010 |  |  | A | 1 | $500,000 | Not provided | Not provided | Not provided | N/A | Structural | 2013 | Central Indian River Lagoon | Not provided | Not provided | Not provided | 50% of Wet Detention Effciency Calculation in Table 5 and TA | yes | 98.3319 | 544.2211
2477 | City of Melbourne Beach | Central IRL | A | IR12-21 | 0.56 | 0.48 | 0.030052 | 9.1974 | 1.3525 | 0.2764 | 0.040645 | 1210 | Fixed Single Family Units | MB-06 | Basin 9 HMPG Flood Water Improvements | 1.0123 | Town of Melbourne Beach | N/A | Basin 9 - HMGP Flood Water Improvements Project | Not provided. | Grass swales without swale blocks or raised culverts | Completed | 2010 |  |  | A | 1 | $500,000 | Not provided | Not provided | Not provided | N/A | Structural | 2013 | Central Indian River Lagoon | Not provided | Not provided | Not provided | 50% of Wet Detention Effciency Calculation in Table 5 and TA | yes | 48.1267 | 121.6148
2478 | City of Melbourne Beach | Central IRL | A | IR12-21 | 0.56 | 0.48 | 0.0092193 | 9.1974 | 1.3525 | 0.084794 | 0.012469 | 1200 | Residential, Medium Density-Two-five dwellingunits per acre | MB-06 | Basin 9 HMPG Flood Water Improvements | 1.0123 | Town of Melbourne Beach | N/A | Basin 9 - HMGP Flood Water Improvements Project | Not provided. | Grass swales without swale blocks or raised culverts | Completed | 2010 |  |  | A | 1 | $500,000 | Not provided | Not provided | Not provided | N/A | Structural | 2013 | Central Indian River Lagoon | Not provided | Not provided | Not provided | 50% of Wet Detention Effciency Calculation in Table 5 and TA | yes | 38.36 | 37.3091
2479 | City of Melbourne Beach | Central IRL | A | IR12-21 | 0.56 | 0.48 | 0.060774 | 9.1974 | 1.3525 | 0.55897 | 0.082197 | 1210 | Fixed Single Family Units | MB-06 | Basin 9 HMPG Flood Water Improvements | 1.0123 | Town of Melbourne Beach | N/A | Basin 9 - HMGP Flood Water Improvements Project | Not provided. | Grass swales without swale blocks or raised culverts | Completed | 2010 |  |  | A | 1 | $500,000 | Not provided | Not provided | Not provided | N/A | Structural | 2013 | Central Indian River Lagoon | Not provided | Not provided | Not provided | 50% of Wet Detention Effciency Calculation in Table 5 and TA | yes | 64.5521 | 245.9446
2480 | City of Melbourne Beach | Central IRL | A | IR12-21 | 0.56 | 0.48 | 0.091896 | 9.1974 | 1.3525 | 0.84521 | 0.12429 | 1200 | Residential, Medium Density-Two-five dwellingunits per acre | MB-06 | Basin 9 HMPG Flood Water Improvements | 1.0123 | Town of Melbourne Beach | N/A | Basin 9 - HMGP Flood Water Improvements Project | Not provided. | Grass swales without swale blocks or raised culverts | Completed | 2010 |  |  | A | 1 | $500,000 | Not provided | Not provided | Not provided | N/A | Structural | 2013 | Central Indian River Lagoon | Not provided | Not provided | Not provided | 50% of Wet Detention Effciency Calculation in Table 5 and TA | yes | 133.9805 | 371.8911
2481 | City of Melbourne Beach | Central IRL | A | IR12-21 | 0.56 | 0.48 | 0.049545 | 9.1974 | 1.3525 | 0.45568 | 0.067009 | 1210 | Fixed Single Family Units | MB-06 | Basin 9 HMPG Flood Water Improvements | 1.0123 | Town of Melbourne Beach | N/A | Basin 9 - HMGP Flood Water Improvements Project | Not provided. | Grass swales without swale blocks or raised culverts | Completed | 2010 |  |  | A | 1 | $500,000 | Not provided | Not provided | Not provided | N/A | Structural | 2013 | Central Indian River Lagoon | Not provided | Not provided | Not provided | 50% of Wet Detention Effciency Calculation in Table 5 and TA | yes | 57.279 | 200.5009
2482 | City of Melbourne Beach | Central IRL | A | IR12-21 | 0.56 | 0.48 | 0.073116 | 9.1974 | 1.3525 | 0.67248 | 0.098888 | 1210 | Fixed Single Family Units | MB-06 | Basin 9 HMPG Flood Water Improvements | 1.0123 | Town of Melbourne Beach | N/A | Basin 9 - HMGP Flood Water Improvements Project | Not provided. | Grass swales without swale blocks or raised culverts | Completed | 2010 |  |  | A | 1 | $500,000 | Not provided | Not provided | Not provided | N/A | Structural | 2013 | Central Indian River Lagoon | Not provided | Not provided | Not provided | 50% of Wet Detention Effciency Calculation in Table 5 and TA | yes | 68.9879 | 295.8893
2483 | City of Melbourne Beach | Central IRL | A | IR12-21 | 0.56 | 0.48 | 0.0051407 | 9.2097 | 1.3543 | 0.047344 | 0.0069618 | 1200 | Residential, Medium Density-Two-five dwellingunits per acre | MB-06 | Basin 9 HMPG Flood Water Improvements | 1.0123 | Town of Melbourne Beach | N/A | Basin 9 - HMGP Flood Water Improvements Project | Not provided. | Grass swales without swale blocks or raised culverts | Completed | 2010 |  |  | A | 1 | $500,000 | Not provided | Not provided | Not provided | N/A | Structural | 2013 | Central Indian River Lagoon | Not provided | Not provided | Not provided | 50% of Wet Detention Effciency Calculation in Table 5 and TA | yes | 26.0786 | 20.8036
2484 | City of Melbourne Beach | Central IRL | A | IR12-21 | 0.56 | 0.48 | 0.0099975 | 9.1974 | 1.3525 | 0.091951 | 0.013521 | 1200 | Residential, Medium Density-Two-five dwellingunits per acre | MB-06 | Basin 9 HMPG Flood Water Improvements | 1.0123 | Town of Melbourne Beach | N/A | Basin 9 - HMGP Flood Water Improvements Project | Not provided. | Grass swales without swale blocks or raised culverts | Completed | 2010 |  |  | A | 1 | $500,000 | Not provided | Not provided | Not provided | N/A | Structural | 2013 | Central Indian River Lagoon | Not provided | Not provided | Not provided | 50% of Wet Detention Effciency Calculation in Table 5 and TA | yes | 97.8495 | 40.4584
2485 | City of Melbourne Beach | Central IRL | A | IR12-21 | 0.56 | 0.48 | 0.024978 | 9.2097 | 1.3543 | 0.23004 | 0.033827 | 1200 | Residential, Medium Density-Two-five dwellingunits per acre | MB-06 | Basin 9 HMPG Flood Water Improvements | 1.0123 | Town of Melbourne Beach | N/A | Basin 9 - HMGP Flood Water Improvements Project | Not provided. | Grass swales without swale blocks or raised culverts | Completed | 2010 |  |  | A | 1 | $500,000 | Not provided | Not provided | Not provided | N/A | Structural | 2013 | Central Indian River Lagoon | Not provided | Not provided | Not provided | 50% of Wet Detention Effciency Calculation in Table 5 and TA | yes | 49.2062 | 101.083
2486 | City of Melbourne Beach | Central IRL | A | IR12-21 | 0.56 | 0.48 | 0.067066 | 9.2097 | 1.3543 | 0.61765 | 0.090824 | 1210 | Fixed Single Family Units | MB-06 | Basin 9 HMPG Flood Water Improvements | 1.0123 | Town of Melbourne Beach | N/A | Basin 9 - HMGP Flood Water Improvements Project | Not provided. | Grass swales without swale blocks or raised culverts | Completed | 2010 |  |  | A | 1 | $500,000 | Not provided | Not provided | Not provided | N/A | Structural | 2013 | Central Indian River Lagoon | Not provided | Not provided | Not provided | 50% of Wet Detention Effciency Calculation in Table 5 and TA | yes | 68.0412 | 271.4051
2487 | City of Melbourne Beach | Central IRL | A | IR12-21 | 0.56 | 0.48 | 0.033688 | 9.1974 | 1.3525 | 0.30984 | 0.045563 | 1200 | Residential, Medium Density-Two-five dwellingunits per acre | MB-06 | Basin 9 HMPG Flood Water Improvements | 1.0123 | Town of Melbourne Beach | N/A | Basin 9 - HMGP Flood Water Improvements Project | Not provided. | Grass swales without swale blocks or raised culverts | Completed | 2010 |  |  | A | 1 | $500,000 | Not provided | Not provided | Not provided | N/A | Structural | 2013 | Central Indian River Lagoon | Not provided | Not provided | Not provided | 50% of Wet Detention Effciency Calculation in Table 5 and TA | yes | 105.3826 | 136.3313
2488 | City of Melbourne Beach | Central IRL | A | IR12-21 | 0.56 | 0.48 | 0.096935 | 9.1974 | 1.3525 | 0.89155 | 0.1311 | 1210 | Fixed Single Family Units | MB-06 | Basin 9 HMPG Flood Water Improvements | 1.0123 | Town of Melbourne Beach | N/A | Basin 9 - HMGP Flood Water Improvements Project | Not provided. | Grass swales without swale blocks or raised culverts | Completed | 2010 |  |  | A | 1 | $500,000 | Not provided | Not provided | Not provided | N/A | Structural | 2013 | Central Indian River Lagoon | Not provided | Not provided | Not provided | 50% of Wet Detention Effciency Calculation in Table 5 and TA | yes | 79.378 | 392.2809
2489 | City of Melbourne Beach | Central IRL | A | IR12-21 | 0.56 | 0.48 | 0.12348 | 9.1974 | 1.3525 | 1.1357 | 0.167 | 1210 | Fixed Single Family Units | MB-06 | Basin 9 HMPG Flood Water Improvements | 1.0123 | Town of Melbourne Beach | N/A | Basin 9 - HMGP Flood Water Improvements Project | Not provided. | Grass swales without swale blocks or raised culverts | Completed | 2010 |  |  | A | 1 | $500,000 | Not provided | Not provided | Not provided | N/A | Structural | 2013 | Central Indian River Lagoon | Not provided | Not provided | Not provided | 50% of Wet Detention Effciency Calculation in Table 5 and TA | yes | 95.3563 | 499.7026
2490 | City of Melbourne Beach | Central IRL | A | IR12-21 | 0.56 | 0.48 | 0.018927 | 9.1974 | 1.3525 | 0.17408 | 0.025599 | 1200 | Residential, Medium Density-Two-five dwellingunits per acre | MB-06 | Basin 9 HMPG Flood Water Improvements | 1.0123 | Town of Melbourne Beach | N/A | Basin 9 - HMGP Flood Water Improvements Project | Not provided. | Grass swales without swale blocks or raised culverts | Completed | 2010 |  |  | A | 1 | $500,000 | Not provided | Not provided | Not provided | N/A | Structural | 2013 | Central Indian River Lagoon | Not provided | Not provided | Not provided | 50% of Wet Detention Effciency Calculation in Table 5 and TA | yes | 43.3607 | 76.5961
2491 | City of Melbourne Beach | Central IRL | A | IR12-21 | 0.56 | 0.48 | 0.031064 | 9.1974 | 1.3525 | 0.28571 | 0.042014 | 1200 | Residential, Medium Density-Two-five dwellingunits per acre | MB-06 | Basin 9 HMPG Flood Water Improvements | 1.0123 | Town of Melbourne Beach | N/A | Basin 9 - HMGP Flood Water Improvements Project | Not provided. | Grass swales without swale blocks or raised culverts | Completed | 2010 |  |  | A | 1 | $500,000 | Not provided | Not provided | Not provided | N/A | Structural | 2013 | Central Indian River Lagoon | Not provided | Not provided | Not provided | 50% of Wet Detention Effciency Calculation in Table 5 and TA | yes | 104.8957 | 125.7136
2492 | City of Melbourne Beach | Central IRL | A | IR12-21 | 0.56 | 0.48 | 0.046029 | 9.1974 | 1.3525 | 0.42335 | 0.062254 | 1200 | Residential, Medium Density-Two-five dwellingunits per acre | MB-06 | Basin 9 HMPG Flood Water Improvements | 1.0123 | Town of Melbourne Beach | N/A | Basin 9 - HMGP Flood Water Improvements Project | Not provided. | Grass swales without swale blocks or raised culverts | Completed | 2010 |  |  | A | 1 | $500,000 | Not provided | Not provided | Not provided | N/A | Structural | 2013 | Central Indian River Lagoon | Not provided | Not provided | Not provided | 50% of Wet Detention Effciency Calculation in Table 5 and TA | yes | 107.4625 | 186.2746
2493 | City of Melbourne Beach | Central IRL | A | IR12-21 | 0.56 | 0.48 | 0.0038365 | 8.5978 | 1.2657 | 0.032986 | 0.0048559 | 1200 | Residential, Medium Density-Two-five dwellingunits per acre | MB-07 | Achor Key Drainage Improvements | 3.2819 | Town of Melbourne Beach | N/A | Anchor Key Drainage Improvements - Basin 16 | Not provided. | Baffle Boxes- First Generation (hydrodynamic separator) | Completed | 2002 | 0 | 0 | A | 3 | Not provided | Not provided | Not provided | Not provided | N/A | Structural | 2013 | Central Indian River Lagoon | Not provided | Not provided | Not provided | TN 50% TA & TP 2.3% TA | yes | 72.4133 | 15.5258
2494 | City of Melbourne Beach | Central IRL | A | IR12-21 | 0.56 | 0.48 | 0.11422 | 8.5978 | 1.2657 | 0.98201 | 0.14456 | 1210 | Fixed Single Family Units | MB-07 | Achor Key Drainage Improvements | 3.2819 | Town of Melbourne Beach | N/A | Anchor Key Drainage Improvements - Basin 16 | Not provided. | Baffle Boxes- First Generation (hydrodynamic separator) | Completed | 2002 | 0 | 0 | A | 3 | Not provided | Not provided | Not provided | Not provided | N/A | Structural | 2013 | Central Indian River Lagoon | Not provided | Not provided | Not provided | TN 50% TA & TP 2.3% TA | yes | 85.59 | 462.2129
2495 | City of Melbourne Beach | Central IRL | A | IR12-21 | 0.56 | 0.48 | 0.14301 | 8.5978 | 1.2657 | 1.2295 | 0.181 | 1210 | Fixed Single Family Units | MB-07 | Achor Key Drainage Improvements | 3.2819 | Town of Melbourne Beach | N/A | Anchor Key Drainage Improvements - Basin 16 | Not provided. | Baffle Boxes- First Generation (hydrodynamic separator) | Completed | 2002 | 0 | 0 | A | 3 | Not provided | Not provided | Not provided | Not provided | N/A | Structural | 2013 | Central Indian River Lagoon | Not provided | Not provided | Not provided | TN 50% TA & TP 2.3% TA | yes | 96.2649 | 578.7239
2496 | City of Melbourne Beach | Central IRL | A | IR12-21 | 0.56 | 0.48 | 0.0026566 | 8.5978 | 1.2657 | 0.022841 | 0.0033624 | 1210 | Fixed Single Family Units | MB-07 | Achor Key Drainage Improvements | 3.2819 | Town of Melbourne Beach | N/A | Anchor Key Drainage Improvements - Basin 16 | Not provided. | Baffle Boxes- First Generation (hydrodynamic separator) | Completed | 2002 | 0 | 0 | A | 3 | Not provided | Not provided | Not provided | Not provided | N/A | Structural | 2013 | Central Indian River Lagoon | Not provided | Not provided | Not provided | TN 50% TA & TP 2.3% TA | yes | 41.7647 | 10.7508
2497 | City of Melbourne Beach | Central IRL | A | IR12-21 | 0.56 | 0.48 | 0.091595 | 8.2771 | 1.227 | 0.75814 | 0.11239 | 1200 | Residential, Medium Density-Two-five dwellingunits per acre | MB-07 | Achor Key Drainage Improvements | 3.2819 | Town of Melbourne Beach | N/A | Anchor Key Drainage Improvements - Basin 16 | Not provided. | Baffle Boxes- First Generation (hydrodynamic separator) | Completed | 2002 | 0 | 0 | A | 3 | Not provided | Not provided | Not provided | Not provided | N/A | Structural | 2013 | Central Indian River Lagoon | Not provided | Not provided | Not provided | TN 50% TA & TP 2.3% TA | yes | 74.6926 | 370.6708
2498 | City of Melbourne Beach | Central IRL | A | IR12-21 | 0.56 | 0.48 | 0.072758 | 8.2771 | 1.227 | 0.60223 | 0.089274 | 1210 | Fixed Single Family Units | MB-07 | Achor Key Drainage Improvements | 3.2819 | Town of Melbourne Beach | N/A | Anchor Key Drainage Improvements - Basin 16 | Not provided. | Baffle Boxes- First Generation (hydrodynamic separator) | Completed | 2002 | 0 | 0 | A | 3 | Not provided | Not provided | Not provided | Not provided | N/A | Structural | 2013 | Central Indian River Lagoon | Not provided | Not provided | Not provided | TN 50% TA & TP 2.3% TA | yes | 68.9008 | 294.4397
2499 | City of Melbourne Beach | Central IRL | A | IR12-21 | 0.56 | 0.48 | 0.0202 | 8.2771 | 1.227 | 0.16719 | 0.024785 | 1210 | Fixed Single Family Units | MB-07 | Achor Key Drainage Improvements | 3.2819 | Town of Melbourne Beach | N/A | Anchor Key Drainage Improvements - Basin 16 | Not provided. | Baffle Boxes- First Generation (hydrodynamic separator) | Completed | 2002 | 0 | 0 | A | 3 | Not provided | Not provided | Not provided | Not provided | N/A | Structural | 2013 | Central Indian River Lagoon | Not provided | Not provided | Not provided | TN 50% TA & TP 2.3% TA | yes | 37.6394 | 81.7446
2500 | City of Melbourne Beach | Central IRL | A | IR12-21 | 0.56 | 0.48 | 0.0668 | 8.2771 | 1.227 | 0.55291 | 0.081964 | 1210 | Fixed Single Family Units | MB-07 | Achor Key Drainage Improvements | 3.2819 | Town of Melbourne Beach | N/A | Anchor Key Drainage Improvements - Basin 16 | Not provided. | Baffle Boxes- First Generation (hydrodynamic separator) | Completed | 2002 | 0 | 0 | A | 3 | Not provided | Not provided | Not provided | Not provided | N/A | Structural | 2013 | Central Indian River Lagoon | Not provided | Not provided | Not provided | TN 50% TA & TP 2.3% TA | yes | 68.8358 | 270.3282
2501 | City of Melbourne Beach | Central IRL | A | IR12-21 | 0.56 | 0.48 | 0.022633 | 7.6076 | 1.1214 | 0.17218 | 0.025381 | 1210 | Fixed Single Family Units | MB-07 | Achor Key Drainage Improvements | 3.2819 | Town of Melbourne Beach | N/A | Anchor Key Drainage Improvements - Basin 16 | Not provided. | Baffle Boxes- First Generation (hydrodynamic separator) | Completed | 2002 | 0 | 0 | A | 3 | Not provided | Not provided | Not provided | Not provided | N/A | Structural | 2013 | Central Indian River Lagoon | Not provided | Not provided | Not provided | TN 50% TA & TP 2.3% TA | yes | 48.0836 | 91.5924
2502 | City of Melbourne Beach | Central IRL | A | IR12-21 | 0.56 | 0.48 | 0.10742 | 7.6076 | 1.1214 | 0.81724 | 0.12046 | 1210 | Fixed Single Family Units | MB-07 | Achor Key Drainage Improvements | 3.2819 | Town of Melbourne Beach | N/A | Anchor Key Drainage Improvements - Basin 16 | Not provided. | Baffle Boxes- First Generation (hydrodynamic separator) | Completed | 2002 | 0 | 0 | A | 3 | Not provided | Not provided | Not provided | Not provided | N/A | Structural | 2013 | Central Indian River Lagoon | Not provided | Not provided | Not provided | TN 50% TA & TP 2.3% TA | yes | 87.8859 | 434.7252
2503 | City of Melbourne Beach | Central IRL | A | IR12-21 | 0.56 | 0.48 | 0.028337 | 7.6076 | 1.1214 | 0.21558 | 0.031777 | 1210 | Fixed Single Family Units | MB-07 | Achor Key Drainage Improvements | 3.2819 | Town of Melbourne Beach | N/A | Anchor Key Drainage Improvements - Basin 16 | Not provided. | Baffle Boxes- First Generation (hydrodynamic separator) | Completed | 2002 | 0 | 0 | A | 3 | Not provided | Not provided | Not provided | Not provided | N/A | Structural | 2013 | Central Indian River Lagoon | Not provided | Not provided | Not provided | TN 50% TA & TP 2.3% TA | yes | 48.5483 | 114.6758
2504 | City of Melbourne Beach | Central IRL | A | IR12-21 | 0.56 | 0.48 | 0.16676 | 9.067 | 1.3358 | 1.512 | 0.22277 | 1200 | Residential, Medium Density-Two-five dwellingunits per acre | MB-07 | Achor Key Drainage Improvements | 3.2819 | Town of Melbourne Beach | N/A | Anchor Key Drainage Improvements - Basin 16 | Not provided. | Baffle Boxes- First Generation (hydrodynamic separator) | Completed | 2002 | 0 | 0 | A | 3 | Not provided | Not provided | Not provided | Not provided | N/A | Structural | 2013 | Central Indian River Lagoon | Not provided | Not provided | Not provided | TN 50% TA & TP 2.3% TA | yes | 127.0089 | 674.857
2505 | City of Melbourne Beach | Central IRL | A | IR12-21 | 0.56 | 0.48 | 0.075644 | 9.067 | 1.3358 | 0.68586 | 0.10105 | 1210 | Fixed Single Family Units | MB-07 | Achor Key Drainage Improvements | 3.2819 | Town of Melbourne Beach | N/A | Anchor Key Drainage Improvements - Basin 16 | Not provided. | Baffle Boxes- First Generation (hydrodynamic separator) | Completed | 2002 | 0 | 0 | A | 3 | Not provided | Not provided | Not provided | Not provided | N/A | Structural | 2013 | Central Indian River Lagoon | Not provided | Not provided | Not provided | TN 50% TA & TP 2.3% TA | yes | 73.2066 | 306.1189
2506 | City of Melbourne Beach | Central IRL | A | IR12-21 | 0.56 | 0.48 | 0.0835 | 9.067 | 1.3358 | 0.75709 | 0.11154 | 1210 | Fixed Single Family Units | MB-07 | Achor Key Drainage Improvements | 3.2819 | Town of Melbourne Beach | N/A | Anchor Key Drainage Improvements - Basin 16 | Not provided. | Baffle Boxes- First Generation (hydrodynamic separator) | Completed | 2002 | 0 | 0 | A | 3 | Not provided | Not provided | Not provided | Not provided | N/A | Structural | 2013 | Central Indian River Lagoon | Not provided | Not provided | Not provided | TN 50% TA & TP 2.3% TA | yes | 78.3557 | 337.9107
2507 | City of Melbourne Beach | Central IRL | A | IR12-21 | 0.56 | 0.48 | 0.028089 | 9.1188 | 1.3411 | 0.25614 | 0.03767 | 1200 | Residential, Medium Density-Two-five dwellingunits per acre | MB-07 | Achor Key Drainage Improvements | 3.2819 | Town of Melbourne Beach | N/A | Anchor Key Drainage Improvements - Basin 16 | Not provided. | Baffle Boxes- First Generation (hydrodynamic separator) | Completed | 2002 | 0 | 0 | A | 3 | Not provided | Not provided | Not provided | Not provided | N/A | Structural | 2013 | Central Indian River Lagoon | Not provided | Not provided | Not provided | TN 50% TA & TP 2.3% TA | yes | 48.7239 | 113.6718
2508 | City of Melbourne Beach | Central IRL | A | IR12-21 | 0.56 | 0.48 | 0.0046298 | 9.1188 | 1.3411 | 0.042219 | 0.0062091 | 1210 | Fixed Single Family Units | MB-07 | Achor Key Drainage Improvements | 3.2819 | Town of Melbourne Beach | N/A | Anchor Key Drainage Improvements - Basin 16 | Not provided. | Baffle Boxes- First Generation (hydrodynamic separator) | Completed | 2002 | 0 | 0 | A | 3 | Not provided | Not provided | Not provided | Not provided | N/A | Structural | 2013 | Central Indian River Lagoon | Not provided | Not provided | Not provided | TN 50% TA & TP 2.3% TA | yes | 20.4866 | 18.7363
2509 | City of Melbourne Beach | Central IRL | A | IR12-21 | 0.56 | 0.48 | 0.1639 | 8.9341 | 1.3169 | 1.4643 | 0.21584 | 1200 | Residential, Medium Density-Two-five dwellingunits per acre | MB-07 | Achor Key Drainage Improvements | 3.2819 | Town of Melbourne Beach | N/A | Anchor Key Drainage Improvements - Basin 16 | Not provided. | Baffle Boxes- First Generation (hydrodynamic separator) | Completed | 2002 | 0 | 0 | A | 3 | Not provided | Not provided | Not provided | Not provided | N/A | Structural | 2013 | Central Indian River Lagoon | Not provided | Not provided | Not provided | TN 50% TA & TP 2.3% TA | yes | 133.9082 | 663.2842
2510 | City of Melbourne Beach | Central IRL | A | IR12-21 | 0.56 | 0.48 | 0.0035679 | 8.9341 | 1.3169 | 0.031876 | 0.0046987 | 1210 | Fixed Single Family Units | MB-07 | Achor Key Drainage Improvements | 3.2819 | Town of Melbourne Beach | N/A | Anchor Key Drainage Improvements - Basin 16 | Not provided. | Baffle Boxes- First Generation (hydrodynamic separator) | Completed | 2002 | 0 | 0 | A | 3 | Not provided | Not provided | Not provided | Not provided | N/A | Structural | 2013 | Central Indian River Lagoon | Not provided | Not provided | Not provided | TN 50% TA & TP 2.3% TA | yes | 27.7895 | 14.4389
2511 | City of Melbourne Beach | Central IRL | A | IR12-21 | 0.56 | 0.48 | 0.086717 | 8.9341 | 1.3169 | 0.77474 | 0.1142 | 1210 | Fixed Single Family Units | MB-07 | Achor Key Drainage Improvements | 3.2819 | Town of Melbourne Beach | N/A | Anchor Key Drainage Improvements - Basin 16 | Not provided. | Baffle Boxes- First Generation (hydrodynamic separator) | Completed | 2002 | 0 | 0 | A | 3 | Not provided | Not provided | Not provided | Not provided | N/A | Structural | 2013 | Central Indian River Lagoon | Not provided | Not provided | Not provided | TN 50% TA & TP 2.3% TA | yes | 81.7386 | 350.931
2512 | City of Melbourne Beach | Central IRL | A | IR12-21 | 0.56 | 0.48 | 0.082173 | 8.9341 | 1.3169 | 0.73414 | 0.10822 | 1210 | Fixed Single Family Units | MB-07 | Achor Key Drainage Improvements | 3.2819 | Town of Melbourne Beach | N/A | Anchor Key Drainage Improvements - Basin 16 | Not provided. | Baffle Boxes- First Generation (hydrodynamic separator) | Completed | 2002 | 0 | 0 | A | 3 | Not provided | Not provided | Not provided | Not provided | N/A | Structural | 2013 | Central Indian River Lagoon | Not provided | Not provided | Not provided | TN 50% TA & TP 2.3% TA | yes | 71.9841 | 332.5423
2513 | City of Melbourne Beach | Central IRL | A | IR12-21 | 0.56 | 0.48 | 0.046231 | 7.2313 | 1.0676 | 0.33431 | 0.049354 | 1200 | Residential, Medium Density-Two-five dwellingunits per acre | MB-07 | Achor Key Drainage Improvements | 3.2819 | Town of Melbourne Beach | N/A | Anchor Key Drainage Improvements - Basin 16 | Not provided. | Baffle Boxes- First Generation (hydrodynamic separator) | Completed | 2002 | 0 | 0 | A | 3 | Not provided | Not provided | Not provided | Not provided | N/A | Structural | 2013 | Central Indian River Lagoon | Not provided | Not provided | Not provided | TN 50% TA & TP 2.3% TA | yes | 56.8218 | 187.0889
2514 | City of Melbourne Beach | Central IRL | A | IR12-21 | 0.56 | 0.48 | 0.036747 | 7.2313 | 1.0676 | 0.26573 | 0.03923 | 1210 | Fixed Single Family Units | MB-07 | Achor Key Drainage Improvements | 3.2819 | Town of Melbourne Beach | N/A | Anchor Key Drainage Improvements - Basin 16 | Not provided. | Baffle Boxes- First Generation (hydrodynamic separator) | Completed | 2002 | 0 | 0 | A | 3 | Not provided | Not provided | Not provided | Not provided | N/A | Structural | 2013 | Central Indian River Lagoon | Not provided | Not provided | Not provided | TN 50% TA & TP 2.3% TA | yes | 51.7949 | 148.7091
2515 | City of Melbourne Beach | Central IRL | A | IR12-21 | 0.56 | 0.48 | 0.11343 | 7.2313 | 1.0676 | 0.82023 | 0.12109 | 1210 | Fixed Single Family Units | MB-07 | Achor Key Drainage Improvements | 3.2819 | Town of Melbourne Beach | N/A | Anchor Key Drainage Improvements - Basin 16 | Not provided. | Baffle Boxes- First Generation (hydrodynamic separator) | Completed | 2002 | 0 | 0 | A | 3 | Not provided | Not provided | Not provided | Not provided | N/A | Structural | 2013 | Central Indian River Lagoon | Not provided | Not provided | Not provided | TN 50% TA & TP 2.3% TA | yes | 84.0479 | 459.025
2516 | City of Melbourne Beach | Central IRL | A | IR12-21 | 0.56 | 0.48 | 0.023209 | 7.2313 | 1.0676 | 0.16783 | 0.024778 | 1210 | Fixed Single Family Units | MB-07 | Achor Key Drainage Improvements | 3.2819 | Town of Melbourne Beach | N/A | Anchor Key Drainage Improvements - Basin 16 | Not provided. | Baffle Boxes- First Generation (hydrodynamic separator) | Completed | 2002 | 0 | 0 | A | 3 | Not provided | Not provided | Not provided | Not provided | N/A | Structural | 2013 | Central Indian River Lagoon | Not provided | Not provided | Not provided | TN 50% TA & TP 2.3% TA | yes | 45.3347 | 93.9254
2517 | City of Melbourne Beach | Central IRL | A | IR12-21 | 0.56 | 0.48 | 0.2296 | 9.1343 | 1.3433 | 2.0973 | 0.30844 | 1200 | Residential, Medium Density-Two-five dwellingunits per acre | MB-07 | Achor Key Drainage Improvements | 3.2819 | Town of Melbourne Beach | N/A | Anchor Key Drainage Improvements - Basin 16 | Not provided. | Baffle Boxes- First Generation (hydrodynamic separator) | Completed | 2002 | 0 | 0 | A | 3 | Not provided | Not provided | Not provided | Not provided | N/A | Structural | 2013 | Central Indian River Lagoon | Not provided | Not provided | Not provided | TN 50% TA & TP 2.3% TA | yes | 158.6404 | 929.1764
2518 | City of Melbourne Beach | Central IRL | A | IR12-21 | 0.56 | 0.48 | 0.00042889 | 9.1343 | 1.3433 | 0.0039176 | 0.00057615 | 1210 | Fixed Single Family Units | MB-07 | Achor Key Drainage Improvements | 3.2819 | Town of Melbourne Beach | N/A | Anchor Key Drainage Improvements - Basin 16 | Not provided. | Baffle Boxes- First Generation (hydrodynamic separator) | Completed | 2002 | 0 | 0 | A | 3 | Not provided | Not provided | Not provided | Not provided | N/A | Structural | 2013 | Central Indian River Lagoon | Not provided | Not provided | Not provided | TN 50% TA & TP 2.3% TA | yes | 9.5116 | 1.7357
2519 | City of Melbourne Beach | Central IRL | A | IR12-21 | 0.56 | 0.48 | 0.016778 | 9.1343 | 1.3433 | 0.15325 | 0.022539 | 1210 | Fixed Single Family Units | MB-07 | Achor Key Drainage Improvements | 3.2819 | Town of Melbourne Beach | N/A | Anchor Key Drainage Improvements - Basin 16 | Not provided. | Baffle Boxes- First Generation (hydrodynamic separator) | Completed | 2002 | 0 | 0 | A | 3 | Not provided | Not provided | Not provided | Not provided | N/A | Structural | 2013 | Central Indian River Lagoon | Not provided | Not provided | Not provided | TN 50% TA & TP 2.3% TA | yes | 55.0107 | 67.8977
2520 | City of Melbourne Beach | Central IRL | A | IR12-21 | 0.56 | 0.48 | 0.10369 | 9.1343 | 1.3433 | 0.94711 | 0.13929 | 1210 | Fixed Single Family Units | MB-07 | Achor Key Drainage Improvements | 3.2819 | Town of Melbourne Beach | N/A | Anchor Key Drainage Improvements - Basin 16 | Not provided. | Baffle Boxes- First Generation (hydrodynamic separator) | Completed | 2002 | 0 | 0 | A | 3 | Not provided | Not provided | Not provided | Not provided | N/A | Structural | 2013 | Central Indian River Lagoon | Not provided | Not provided | Not provided | TN 50% TA & TP 2.3% TA | yes | 88.8802 | 419.6095
2521 | City of Melbourne Beach | Central IRL | A | IR12-21 | 0.56 | 0.48 | 0.00079968 | 9.1343 | 1.3433 | 0.0073045 | 0.0010743 | 1210 | Fixed Single Family Units | MB-07 | Achor Key Drainage Improvements | 3.2819 | Town of Melbourne Beach | N/A | Anchor Key Drainage Improvements - Basin 16 | Not provided. | Baffle Boxes- First Generation (hydrodynamic separator) | Completed | 2002 | 0 | 0 | A | 3 | Not provided | Not provided | Not provided | Not provided | N/A | Structural | 2013 | Central Indian River Lagoon | Not provided | Not provided | Not provided | TN 50% TA & TP 2.3% TA | yes | 10.5924 | 3.2362
2522 | City of Melbourne Beach | Central IRL | A | IR12-21 | 0.56 | 0.48 | 0.081345 | 9.1343 | 1.3433 | 0.74303 | 0.10927 | 1210 | Fixed Single Family Units | MB-07 | Achor Key Drainage Improvements | 3.2819 | Town of Melbourne Beach | N/A | Anchor Key Drainage Improvements - Basin 16 | Not provided. | Baffle Boxes- First Generation (hydrodynamic separator) | Completed | 2002 | 0 | 0 | A | 3 | Not provided | Not provided | Not provided | Not provided | N/A | Structural | 2013 | Central Indian River Lagoon | Not provided | Not provided | Not provided | TN 50% TA & TP 2.3% TA | yes | 71.2268 | 329.1919
2523 | City of Melbourne Beach | Central IRL | A | IR12-21 | 0.56 | 0.48 | 0.10185 | 9.1343 | 1.3433 | 0.93036 | 0.13682 | 1210 | Fixed Single Family Units | MB-07 | Achor Key Drainage Improvements | 3.2819 | Town of Melbourne Beach | N/A | Anchor Key Drainage Improvements - Basin 16 | Not provided. | Baffle Boxes- First Generation (hydrodynamic separator) | Completed | 2002 | 0 | 0 | A | 3 | Not provided | Not provided | Not provided | Not provided | N/A | Structural | 2013 | Central Indian River Lagoon | Not provided | Not provided | Not provided | TN 50% TA & TP 2.3% TA | yes | 91.4762 | 412.1877
2524 | City of Melbourne Beach | Central IRL | A | IR12-21 | 0.56 | 0.48 | 0.037433 | 9.0286 | 1.3305 | 0.33797 | 0.049806 | 1200 | Residential, Medium Density-Two-five dwellingunits per acre | MB-07 | Achor Key Drainage Improvements | 3.2819 | Town of Melbourne Beach | N/A | Anchor Key Drainage Improvements - Basin 16 | Not provided. | Baffle Boxes- First Generation (hydrodynamic separator) | Completed | 2002 | 0 | 0 | A | 3 | Not provided | Not provided | Not provided | Not provided | N/A | Structural | 2013 | Central Indian River Lagoon | Not provided | Not provided | Not provided | TN 50% TA & TP 2.3% TA | yes | 113.5656 | 151.4869
2525 | City of Melbourne Beach | Central IRL | A | IR12-21 | 0.56 | 0.48 | 0.026876 | 9.0286 | 1.3305 | 0.24265 | 0.035759 | 1210 | Fixed Single Family Units | MB-07 | Achor Key Drainage Improvements | 3.2819 | Town of Melbourne Beach | N/A | Anchor Key Drainage Improvements - Basin 16 | Not provided. | Baffle Boxes- First Generation (hydrodynamic separator) | Completed | 2002 | 0 | 0 | A | 3 | Not provided | Not provided | Not provided | Not provided | N/A | Structural | 2013 | Central Indian River Lagoon | Not provided | Not provided | Not provided | TN 50% TA & TP 2.3% TA | yes | 56.3522 | 108.7625
2526 | City of Melbourne Beach | Central IRL | A | IR12-21 | 0.56 | 0.48 | 0.14939 | 9.0286 | 1.3305 | 1.3487 | 0.19876 | 1210 | Fixed Single Family Units | MB-07 | Achor Key Drainage Improvements | 3.2819 | Town of Melbourne Beach | N/A | Anchor Key Drainage Improvements - Basin 16 | Not provided. | Baffle Boxes- First Generation (hydrodynamic separator) | Completed | 2002 | 0 | 0 | A | 3 | Not provided | Not provided | Not provided | Not provided | N/A | Structural | 2013 | Central Indian River Lagoon | Not provided | Not provided | Not provided | TN 50% TA & TP 2.3% TA | yes | 98.836 | 604.5421
2527 | City of Melbourne Beach | Central IRL | A | IR12-21 | 0.56 | 0.48 | 0.10255 | 9.0286 | 1.3305 | 0.92587 | 0.13645 | 1210 | Fixed Single Family Units | MB-07 | Achor Key Drainage Improvements | 3.2819 | Town of Melbourne Beach | N/A | Anchor Key Drainage Improvements - Basin 16 | Not provided. | Baffle Boxes- First Generation (hydrodynamic separator) | Completed | 2002 | 0 | 0 | A | 3 | Not provided | Not provided | Not provided | Not provided | N/A | Structural | 2013 | Central Indian River Lagoon | Not provided | Not provided | Not provided | TN 50% TA & TP 2.3% TA | yes | 80.8619 | 415.0018
2528 | City of Melbourne Beach | Central IRL | A | IR12-21 | 0.56 | 0.48 | 0.00038891 | 9.0949 | 1.3376 | 0.0035371 | 0.00052019 | 1200 | Residential, Medium Density-Two-five dwellingunits per acre | MB-07 | Achor Key Drainage Improvements | 3.2819 | Town of Melbourne Beach | N/A | Anchor Key Drainage Improvements - Basin 16 | Not provided. | Baffle Boxes- First Generation (hydrodynamic separator) | Completed | 2002 | 0 | 0 | A | 3 | Not provided | Not provided | Not provided | Not provided | N/A | Structural | 2013 | Central Indian River Lagoon | Not provided | Not provided | Not provided | TN 50% TA & TP 2.3% TA | yes | 6.0586 | 1.5738
2529 | City of Melbourne Beach | Central IRL | A | IR12-21 | 0.56 | 0.48 | 0.02466 | 9.0949 | 1.3376 | 0.22428 | 0.032984 | 1210 | Fixed Single Family Units | MB-07 | Achor Key Drainage Improvements | 3.2819 | Town of Melbourne Beach | N/A | Anchor Key Drainage Improvements - Basin 16 | Not provided. | Baffle Boxes- First Generation (hydrodynamic separator) | Completed | 2002 | 0 | 0 | A | 3 | Not provided | Not provided | Not provided | Not provided | N/A | Structural | 2013 | Central Indian River Lagoon | Not provided | Not provided | Not provided | TN 50% TA & TP 2.3% TA | yes | 59.1548 | 99.7939
2530 | City of Melbourne Beach | Central IRL | A | IR12-21 | 0.56 | 0.48 | 0.17881 | 9.1858 | 1.3524 | 1.6425 | 0.24183 | 1200 | Residential, Medium Density-Two-five dwellingunits per acre | MB-07 | Achor Key Drainage Improvements | 3.2819 | Town of Melbourne Beach | N/A | Anchor Key Drainage Improvements - Basin 16 | Not provided. | Baffle Boxes- First Generation (hydrodynamic separator) | Completed | 2002 | 0 | 0 | A | 3 | Not provided | Not provided | Not provided | Not provided | N/A | Structural | 2013 | Central Indian River Lagoon | Not provided | Not provided | Not provided | TN 50% TA & TP 2.3% TA | yes | 128.7834 | 723.6099
2531 | City of Melbourne Beach | Central IRL | A | IR12-21 | 0.56 | 0.48 | 0.00060757 | 9.1858 | 1.3524 | 0.005581 | 0.0008217 | 1210 | Fixed Single Family Units | MB-07 | Achor Key Drainage Improvements | 3.2819 | Town of Melbourne Beach | N/A | Anchor Key Drainage Improvements - Basin 16 | Not provided. | Baffle Boxes- First Generation (hydrodynamic separator) | Completed | 2002 | 0 | 0 | A | 3 | Not provided | Not provided | Not provided | Not provided | N/A | Structural | 2013 | Central Indian River Lagoon | Not provided | Not provided | Not provided | TN 50% TA & TP 2.3% TA | yes | 28.8151 | 2.4587
2532 | City of Melbourne Beach | Central IRL | A | IR12-21 | 0.56 | 0.48 | 0.093482 | 9.1858 | 1.3524 | 0.8587 | 0.12643 | 1210 | Fixed Single Family Units | MB-07 | Achor Key Drainage Improvements | 3.2819 | Town of Melbourne Beach | N/A | Anchor Key Drainage Improvements - Basin 16 | Not provided. | Baffle Boxes- First Generation (hydrodynamic separator) | Completed | 2002 | 0 | 0 | A | 3 | Not provided | Not provided | Not provided | Not provided | N/A | Structural | 2013 | Central Indian River Lagoon | Not provided | Not provided | Not provided | TN 50% TA & TP 2.3% TA | yes | 83.9634 | 378.3065
2533 | City of Melbourne Beach | Central IRL | A | IR12-21 | 0.56 | 0.48 | 0.012716 | 9.1858 | 1.3524 | 0.11681 | 0.017198 | 1210 | Fixed Single Family Units | MB-07 | Achor Key Drainage Improvements | 3.2819 | Town of Melbourne Beach | N/A | Anchor Key Drainage Improvements - Basin 16 | Not provided. | Baffle Boxes- First Generation (hydrodynamic separator) | Completed | 2002 | 0 | 0 | A | 3 | Not provided | Not provided | Not provided | Not provided | N/A | Structural | 2013 | Central Indian River Lagoon | Not provided | Not provided | Not provided | TN 50% TA & TP 2.3% TA | yes | 33.9185 | 51.461
2534 | City of Melbourne Beach | Central IRL | A | IR12-21 | 0.56 | 0.48 | 0.053396 | 9.1858 | 1.3524 | 0.49048 | 0.072214 | 1210 | Fixed Single Family Units | MB-07 | Achor Key Drainage Improvements | 3.2819 | Town of Melbourne Beach | N/A | Anchor Key Drainage Improvements - Basin 16 | Not provided. | Baffle Boxes- First Generation (hydrodynamic separator) | Completed | 2002 | 0 | 0 | A | 3 | Not provided | Not provided | Not provided | Not provided | N/A | Structural | 2013 | Central Indian River Lagoon | Not provided | Not provided | Not provided | TN 50% TA & TP 2.3% TA | yes | 61.6204 | 216.0839
2535 | City of Melbourne Beach | Central IRL | A | IR12-21 | 0.56 | 0.48 | 0.017499 | 8.9943 | 1.3245 | 0.15739 | 0.023178 | 1200 | Residential, Medium Density-Two-five dwellingunits per acre | MB-07 | Achor Key Drainage Improvements | 3.2819 | Town of Melbourne Beach | N/A | Anchor Key Drainage Improvements - Basin 16 | Not provided. | Baffle Boxes- First Generation (hydrodynamic separator) | Completed | 2002 | 0 | 0 | A | 3 | Not provided | Not provided | Not provided | Not provided | N/A | Structural | 2013 | Central Indian River Lagoon | Not provided | Not provided | Not provided | TN 50% TA & TP 2.3% TA | yes | 102.7069 | 70.8157
2536 | City of Melbourne Beach | Central IRL | A | IR12-21 | 0.56 | 0.48 | 0.11851 | 8.9943 | 1.3245 | 1.066 | 0.15698 | 1210 | Fixed Single Family Units | MB-07 | Achor Key Drainage Improvements | 3.2819 | Town of Melbourne Beach | N/A | Anchor Key Drainage Improvements - Basin 16 | Not provided. | Baffle Boxes- First Generation (hydrodynamic separator) | Completed | 2002 | 0 | 0 | A | 3 | Not provided | Not provided | Not provided | Not provided | N/A | Structural | 2013 | Central Indian River Lagoon | Not provided | Not provided | Not provided | TN 50% TA & TP 2.3% TA | yes | 92.229 | 479.6071
2537 | City of Melbourne Beach | Central IRL | A | IR12-21 | 0.56 | 0.48 | 0.11612 | 8.9943 | 1.3245 | 1.0444 | 0.1538 | 1210 | Fixed Single Family Units | MB-07 | Achor Key Drainage Improvements | 3.2819 | Town of Melbourne Beach | N/A | Anchor Key Drainage Improvements - Basin 16 | Not provided. | Baffle Boxes- First Generation (hydrodynamic separator) | Completed | 2002 | 0 | 0 | A | 3 | Not provided | Not provided | Not provided | Not provided | N/A | Structural | 2013 | Central Indian River Lagoon | Not provided | Not provided | Not provided | TN 50% TA & TP 2.3% TA | yes | 87.9082 | 469.9142
2538 | City of Melbourne Beach | Central IRL | A | IR12-21 | 0.56 | 0.48 | 0.047434 | 9.1188 | 1.3411 | 0.43254 | 0.063614 | 1200 | Residential, Medium Density-Two-five dwellingunits per acre | MB-07 | Achor Key Drainage Improvements | 3.2819 | Town of Melbourne Beach | N/A | Anchor Key Drainage Improvements - Basin 16 | Not provided. | Baffle Boxes- First Generation (hydrodynamic separator) | Completed | 2002 | 0 | 0 | A | 3 | Not provided | Not provided | Not provided | Not provided | N/A | Structural | 2013 | Central Indian River Lagoon | Not provided | Not provided | Not provided | TN 50% TA & TP 2.3% TA | yes | 72.6418 | 191.9589
2539 | City of Melbourne Beach | Central IRL | A | IR12-21 | 0.56 | 0.48 | 0.018598 | 9.1188 | 1.3411 | 0.16959 | 0.024942 | 1210 | Fixed Single Family Units | MB-07 | Achor Key Drainage Improvements | 3.2819 | Town of Melbourne Beach | N/A | Anchor Key Drainage Improvements - Basin 16 | Not provided. | Baffle Boxes- First Generation (hydrodynamic separator) | Completed | 2002 | 0 | 0 | A | 3 | Not provided | Not provided | Not provided | Not provided | N/A | Structural | 2013 | Central Indian River Lagoon | Not provided | Not provided | Not provided | TN 50% TA & TP 2.3% TA | yes | 51.0823 | 75.2638
2540 | City of Melbourne Beach | Central IRL | A | IR12-21 | 0.56 | 0.48 | 0.16091 | 9.1188 | 1.3411 | 1.4673 | 0.21579 | 1210 | Fixed Single Family Units | MB-07 | Achor Key Drainage Improvements | 3.2819 | Town of Melbourne Beach | N/A | Anchor Key Drainage Improvements - Basin 16 | Not provided. | Baffle Boxes- First Generation (hydrodynamic separator) | Completed | 2002 | 0 | 0 | A | 3 | Not provided | Not provided | Not provided | Not provided | N/A | Structural | 2013 | Central Indian River Lagoon | Not provided | Not provided | Not provided | TN 50% TA & TP 2.3% TA | yes | 105.7872 | 651.1653
2541 | City of Melbourne Beach | Central IRL | A | IR12-21 | 0.56 | 0.48 | 0.081149 | 9.1446 | 1.3448 | 0.74208 | 0.10913 | 1200 | Residential, Medium Density-Two-five dwellingunits per acre | MB-08 | Pelican Key Drainage Improvements | 1.7526 | Town of Melbourne Beach | N/A | Pelican Key Drainage Improvements - Basin 14 | Not provided. | Baffle Boxes- First Generation (hydrodynamic separator) | Completed | 2002 | 0 | 0 | A | 2 | Not provided | Not provided | Not provided | Not provided | N/A | Structural | 2013 | Central Indian River Lagoon | Not provided | Not provided | Not provided | TN 50% TA & TP 2.3% TA | yes | 116.3778 | 328.3992
2542 | City of Melbourne Beach | Central IRL | A | IR12-21 | 0.56 | 0.48 | 0.059223 | 9.1446 | 1.3448 | 0.54157 | 0.079645 | 1210 | Fixed Single Family Units | MB-08 | Pelican Key Drainage Improvements | 1.7526 | Town of Melbourne Beach | N/A | Pelican Key Drainage Improvements - Basin 14 | Not provided. | Baffle Boxes- First Generation (hydrodynamic separator) | Completed | 2002 | 0 | 0 | A | 2 | Not provided | Not provided | Not provided | Not provided | N/A | Structural | 2013 | Central Indian River Lagoon | Not provided | Not provided | Not provided | TN 50% TA & TP 2.3% TA | yes | 72.3681 | 239.6661
2543 | City of Melbourne Beach | Central IRL | A | IR12-21 | 0.56 | 0.48 | 0.14505 | 9.1446 | 1.3448 | 1.3264 | 0.19506 | 1210 | Fixed Single Family Units | MB-08 | Pelican Key Drainage Improvements | 1.7526 | Town of Melbourne Beach | N/A | Pelican Key Drainage Improvements - Basin 14 | Not provided. | Baffle Boxes- First Generation (hydrodynamic separator) | Completed | 2002 | 0 | 0 | A | 2 | Not provided | Not provided | Not provided | Not provided | N/A | Structural | 2013 | Central Indian River Lagoon | Not provided | Not provided | Not provided | TN 50% TA & TP 2.3% TA | yes | 93.635 | 586.9801
2544 | City of Melbourne Beach | Central IRL | A | IR12-21 | 0.56 | 0.48 | 0.0012081 | 9.1446 | 1.3448 | 0.011047 | 0.0016247 | 1210 | Fixed Single Family Units | MB-08 | Pelican Key Drainage Improvements | 1.7526 | Town of Melbourne Beach | N/A | Pelican Key Drainage Improvements - Basin 14 | Not provided. | Baffle Boxes- First Generation (hydrodynamic separator) | Completed | 2002 | 0 | 0 | A | 2 | Not provided | Not provided | Not provided | Not provided | N/A | Structural | 2013 | Central Indian River Lagoon | Not provided | Not provided | Not provided | TN 50% TA & TP 2.3% TA | yes | 10.8063 | 4.8889
2545 | City of Melbourne Beach | Central IRL | A | IR12-21 | 0.56 | 0.48 | 0.023459 | 5.6742 | 0.83823 | 0.13311 | 0.019664 | 1210 | Fixed Single Family Units | MB-08 | Pelican Key Drainage Improvements | 1.7526 | Town of Melbourne Beach | N/A | Pelican Key Drainage Improvements - Basin 14 | Not provided. | Baffle Boxes- First Generation (hydrodynamic separator) | Completed | 2002 | 0 | 0 | A | 2 | Not provided | Not provided | Not provided | Not provided | N/A | Structural | 2013 | Central Indian River Lagoon | Not provided | Not provided | Not provided | TN 50% TA & TP 2.3% TA | yes | 40.411 | 94.9347
2546 | City of Melbourne Beach | Central IRL | A | IR12-21 | 0.56 | 0.48 | 0.063721 | 5.6742 | 0.83823 | 0.36157 | 0.053413 | 1210 | Fixed Single Family Units | MB-08 | Pelican Key Drainage Improvements | 1.7526 | Town of Melbourne Beach | N/A | Pelican Key Drainage Improvements - Basin 14 | Not provided. | Baffle Boxes- First Generation (hydrodynamic separator) | Completed | 2002 | 0 | 0 | A | 2 | Not provided | Not provided | Not provided | Not provided | N/A | Structural | 2013 | Central Indian River Lagoon | Not provided | Not provided | Not provided | TN 50% TA & TP 2.3% TA | yes | 72.1557 | 257.8687
2547 | City of Melbourne Beach | Central IRL | A | IR12-21 | 0.56 | 0.48 | 0.00083332 | 5.6742 | 0.83823 | 0.0047285 | 0.00069852 | 1210 | Fixed Single Family Units | MB-08 | Pelican Key Drainage Improvements | 1.7526 | Town of Melbourne Beach | N/A | Pelican Key Drainage Improvements - Basin 14 | Not provided. | Baffle Boxes- First Generation (hydrodynamic separator) | Completed | 2002 | 0 | 0 | A | 2 | Not provided | Not provided | Not provided | Not provided | N/A | Structural | 2013 | Central Indian River Lagoon | Not provided | Not provided | Not provided | TN 50% TA & TP 2.3% TA | yes | 11.1657 | 3.3723
2548 | City of Melbourne Beach | Central IRL | A | IR12-21 | 0.56 | 0.48 | 0.21195 | 9.1446 | 1.3448 | 1.9382 | 0.28504 | 1200 | Residential, Medium Density-Two-five dwellingunits per acre | MB-08 | Pelican Key Drainage Improvements | 1.7526 | Town of Melbourne Beach | N/A | Pelican Key Drainage Improvements - Basin 14 | Not provided. | Baffle Boxes- First Generation (hydrodynamic separator) | Completed | 2002 | 0 | 0 | A | 2 | Not provided | Not provided | Not provided | Not provided | N/A | Structural | 2013 | Central Indian River Lagoon | Not provided | Not provided | Not provided | TN 50% TA & TP 2.3% TA | yes | 111.884 | 857.7171
2549 | City of Melbourne Beach | Central IRL | A | IR12-21 | 0.56 | 0.48 | 0.013602 | 9.1446 | 1.3448 | 0.12439 | 0.018293 | 1210 | Fixed Single Family Units | MB-08 | Pelican Key Drainage Improvements | 1.7526 | Town of Melbourne Beach | N/A | Pelican Key Drainage Improvements - Basin 14 | Not provided. | Baffle Boxes- First Generation (hydrodynamic separator) | Completed | 2002 | 0 | 0 | A | 2 | Not provided | Not provided | Not provided | Not provided | N/A | Structural | 2013 | Central Indian River Lagoon | Not provided | Not provided | Not provided | TN 50% TA & TP 2.3% TA | yes | 45.6894 | 55.0472
2550 | City of Melbourne Beach | Central IRL | A | IR12-21 | 0.56 | 0.48 | 0.02954 | 9.1446 | 1.3448 | 0.27013 | 0.039727 | 1210 | Fixed Single Family Units | MB-08 | Pelican Key Drainage Improvements | 1.7526 | Town of Melbourne Beach | N/A | Pelican Key Drainage Improvements - Basin 14 | Not provided. | Baffle Boxes- First Generation (hydrodynamic separator) | Completed | 2002 | 0 | 0 | A | 2 | Not provided | Not provided | Not provided | Not provided | N/A | Structural | 2013 | Central Indian River Lagoon | Not provided | Not provided | Not provided | TN 50% TA & TP 2.3% TA | yes | 52.356 | 119.5448
2551 | City of Melbourne Beach | Central IRL | A | IR12-21 | 0.56 | 0.48 | 0.062417 | 9.1446 | 1.3448 | 0.57078 | 0.083941 | 1210 | Fixed Single Family Units | MB-08 | Pelican Key Drainage Improvements | 1.7526 | Town of Melbourne Beach | N/A | Pelican Key Drainage Improvements - Basin 14 | Not provided. | Baffle Boxes- First Generation (hydrodynamic separator) | Completed | 2002 | 0 | 0 | A | 2 | Not provided | Not provided | Not provided | Not provided | N/A | Structural | 2013 | Central Indian River Lagoon | Not provided | Not provided | Not provided | TN 50% TA & TP 2.3% TA | yes | 67.8696 | 252.5908
2552 | City of Melbourne Beach | Central IRL | A | IR12-21 | 0.56 | 0.48 | 0.058985 | 9.1446 | 1.3448 | 0.53939 | 0.079325 | 1210 | Fixed Single Family Units | MB-08 | Pelican Key Drainage Improvements | 1.7526 | Town of Melbourne Beach | N/A | Pelican Key Drainage Improvements - Basin 14 | Not provided. | Baffle Boxes- First Generation (hydrodynamic separator) | Completed | 2002 | 0 | 0 | A | 2 | Not provided | Not provided | Not provided | Not provided | N/A | Structural | 2013 | Central Indian River Lagoon | Not provided | Not provided | Not provided | TN 50% TA & TP 2.3% TA | yes | 62.1342 | 238.703
2553 | City of Melbourne Beach | Central IRL | A | IR12-21 | 0.56 | 0.48 | 0.022101 | 9.1446 | 1.3448 | 0.20211 | 0.029723 | 1210 | Fixed Single Family Units | MB-08 | Pelican Key Drainage Improvements | 1.7526 | Town of Melbourne Beach | N/A | Pelican Key Drainage Improvements - Basin 14 | Not provided. | Baffle Boxes- First Generation (hydrodynamic separator) | Completed | 2002 | 0 | 0 | A | 2 | Not provided | Not provided | Not provided | Not provided | N/A | Structural | 2013 | Central Indian River Lagoon | Not provided | Not provided | Not provided | TN 50% TA & TP 2.3% TA | yes | 56.8589 | 89.4413
2554 | City of Melbourne Beach | Central IRL | A | IR12-21 | 0.56 | 0.48 | 0.11099 | 9.1446 | 1.3448 | 1.0149 | 0.14926 | 1210 | Fixed Single Family Units | MB-08 | Pelican Key Drainage Improvements | 1.7526 | Town of Melbourne Beach | N/A | Pelican Key Drainage Improvements - Basin 14 | Not provided. | Baffle Boxes- First Generation (hydrodynamic separator) | Completed | 2002 | 0 | 0 | A | 2 | Not provided | Not provided | Not provided | Not provided | N/A | Structural | 2013 | Central Indian River Lagoon | Not provided | Not provided | Not provided | TN 50% TA & TP 2.3% TA | yes | 90.8949 | 449.1529
2555 | City of Melbourne Beach | Central IRL | A | IR12-21 | 0.56 | 0.48 | 0.022843 | 9.1446 | 1.3448 | 0.20889 | 0.030721 | 1200 | Residential, Medium Density-Two-five dwellingunits per acre | MB-08 | Pelican Key Drainage Improvements | 1.7526 | Town of Melbourne Beach | N/A | Pelican Key Drainage Improvements - Basin 14 | Not provided. | Baffle Boxes- First Generation (hydrodynamic separator) | Completed | 2002 | 0 | 0 | A | 2 | Not provided | Not provided | Not provided | Not provided | N/A | Structural | 2013 | Central Indian River Lagoon | Not provided | Not provided | Not provided | TN 50% TA & TP 2.3% TA | yes | 46.4303 | 92.4434
2556 | City of Melbourne Beach | Central IRL | A | IR12-21 | 0.56 | 0.48 | 0.021249 | 9.1446 | 1.3448 | 0.19431 | 0.028576 | 1210 | Fixed Single Family Units | MB-08 | Pelican Key Drainage Improvements | 1.7526 | Town of Melbourne Beach | N/A | Pelican Key Drainage Improvements - Basin 14 | Not provided. | Baffle Boxes- First Generation (hydrodynamic separator) | Completed | 2002 | 0 | 0 | A | 2 | Not provided | Not provided | Not provided | Not provided | N/A | Structural | 2013 | Central Indian River Lagoon | Not provided | Not provided | Not provided | TN 50% TA & TP 2.3% TA | yes | 37.252 | 85.9917
2557 | City of Melbourne Beach | Central IRL | A | IR12-21 | 0.56 | 0.48 | 0.059937 | 9.1851 | 1.3522 | 0.55053 | 0.08105 | 1210 | Fixed Single Family Units | MB-08 | Pelican Key Drainage Improvements | 1.7526 | Town of Melbourne Beach | N/A | Pelican Key Drainage Improvements - Basin 14 | Not provided. | Baffle Boxes- First Generation (hydrodynamic separator) | Completed | 2002 | 0 | 0 | A | 2 | Not provided | Not provided | Not provided | Not provided | N/A | Structural | 2013 | Central Indian River Lagoon | Not provided | Not provided | Not provided | TN 50% TA & TP 2.3% TA | yes | 68.5795 | 242.5577
2558 | City of Melbourne Beach | Central IRL | A | IR12-21 | 0.56 | 0.48 | 0.21238 | 9.1446 | 1.3448 | 1.9421 | 0.28562 | 1200 | Residential, Medium Density-Two-five dwellingunits per acre | MB-08 | Pelican Key Drainage Improvements | 1.7526 | Town of Melbourne Beach | N/A | Pelican Key Drainage Improvements - Basin 14 | Not provided. | Baffle Boxes- First Generation (hydrodynamic separator) | Completed | 2002 | 0 | 0 | A | 2 | Not provided | Not provided | Not provided | Not provided | N/A | Structural | 2013 | Central Indian River Lagoon | Not provided | Not provided | Not provided | TN 50% TA & TP 2.3% TA | yes | 146.7579 | 859.4776
2559 | City of Melbourne Beach | Central IRL | A | IR12-21 | 0.56 | 0.48 | 0.025367 | 9.1446 | 1.3448 | 0.23197 | 0.034115 | 1210 | Fixed Single Family Units | MB-08 | Pelican Key Drainage Improvements | 1.7526 | Town of Melbourne Beach | N/A | Pelican Key Drainage Improvements - Basin 14 | Not provided. | Baffle Boxes- First Generation (hydrodynamic separator) | Completed | 2002 | 0 | 0 | A | 2 | Not provided | Not provided | Not provided | Not provided | N/A | Structural | 2013 | Central Indian River Lagoon | Not provided | Not provided | Not provided | TN 50% TA & TP 2.3% TA | yes | 40.6897 | 102.6566
2560 | City of Melbourne Beach | Central IRL | A | IR12-21 | 0.56 | 0.48 | 0.064594 | 9.1446 | 1.3448 | 0.59069 | 0.086869 | 1210 | Fixed Single Family Units | MB-08 | Pelican Key Drainage Improvements | 1.7526 | Town of Melbourne Beach | N/A | Pelican Key Drainage Improvements - Basin 14 | Not provided. | Baffle Boxes- First Generation (hydrodynamic separator) | Completed | 2002 | 0 | 0 | A | 2 | Not provided | Not provided | Not provided | Not provided | N/A | Structural | 2013 | Central Indian River Lagoon | Not provided | Not provided | Not provided | TN 50% TA & TP 2.3% TA | yes | 71.7057 | 261.4031
2561 | City of Melbourne Beach | Central IRL | A | IR12-21 | 0.56 | 0.48 | 0.083274 | 9.1446 | 1.3448 | 0.76151 | 0.11199 | 1210 | Fixed Single Family Units | MB-08 | Pelican Key Drainage Improvements | 1.7526 | Town of Melbourne Beach | N/A | Pelican Key Drainage Improvements - Basin 14 | Not provided. | Baffle Boxes- First Generation (hydrodynamic separator) | Completed | 2002 | 0 | 0 | A | 2 | Not provided | Not provided | Not provided | Not provided | N/A | Structural | 2013 | Central Indian River Lagoon | Not provided | Not provided | Not provided | TN 50% TA & TP 2.3% TA | yes | 77.8161 | 336.9985
2562 | City of Melbourne Beach | Central IRL | A | IR12-21 | 0.56 | 0.48 | 0.17316 | 9.1446 | 1.3448 | 1.5835 | 0.23287 | 1210 | Fixed Single Family Units | MB-08 | Pelican Key Drainage Improvements | 1.7526 | Town of Melbourne Beach | N/A | Pelican Key Drainage Improvements - Basin 14 | Not provided. | Baffle Boxes- First Generation (hydrodynamic separator) | Completed | 2002 | 0 | 0 | A | 2 | Not provided | Not provided | Not provided | Not provided | N/A | Structural | 2013 | Central Indian River Lagoon | Not provided | Not provided | Not provided | TN 50% TA & TP 2.3% TA | yes | 108.6137 | 700.7523
2563 | City of Melbourne Beach | Central IRL | A | IR12-21 | 0.56 | 0.48 | 0.046274 | 9.1446 | 1.3448 | 0.42316 | 0.062231 | 1210 | Fixed Single Family Units | MB-08 | Pelican Key Drainage Improvements | 1.7526 | Town of Melbourne Beach | N/A | Pelican Key Drainage Improvements - Basin 14 | Not provided. | Baffle Boxes- First Generation (hydrodynamic separator) | Completed | 2002 | 0 | 0 | A | 2 | Not provided | Not provided | Not provided | Not provided | N/A | Structural | 2013 | Central Indian River Lagoon | Not provided | Not provided | Not provided | TN 50% TA & TP 2.3% TA | yes | 64.013 | 187.2645
2564 | City of Melbourne Beach | Central IRL | A | IR12-21 | 0.56 | 0.48 | 0.0052093 | 5.6463 | 0.83719 | 0.029413 | 0.0043612 | 1210 | Fixed Single Family Units | MB-08 | Pelican Key Drainage Improvements | 1.7526 | Town of Melbourne Beach | N/A | Pelican Key Drainage Improvements - Basin 14 | Not provided. | Baffle Boxes- First Generation (hydrodynamic separator) | Completed | 2002 | 0 | 0 | A | 2 | Not provided | Not provided | Not provided | Not provided | N/A | Structural | 2013 | Central Indian River Lagoon | Not provided | Not provided | Not provided | TN 50% TA & TP 2.3% TA | yes | 31.1803 | 21.0811
2565 | City of Melbourne Beach | Central IRL | A | IR12-21 | 0.56 | 0.48 | 0.091963 | 6.2886 | 0.92973 | 0.57832 | 0.085501 | 1210 | Fixed Single Family Units | MB-08 | Pelican Key Drainage Improvements | 1.7526 | Town of Melbourne Beach | N/A | Pelican Key Drainage Improvements - Basin 14 | Not provided. | Baffle Boxes- First Generation (hydrodynamic separator) | Completed | 2002 | 0 | 0 | A | 2 | Not provided | Not provided | Not provided | Not provided | N/A | Structural | 2013 | Central Indian River Lagoon | Not provided | Not provided | Not provided | TN 50% TA & TP 2.3% TA | yes | 77.3584 | 372.1619
2566 | City of Melbourne Beach | Central IRL | A | IR12-21 | 0.56 | 0.48 | 0.052329 | 6.2886 | 0.92973 | 0.32907 | 0.048652 | 1210 | Fixed Single Family Units | MB-08 | Pelican Key Drainage Improvements | 1.7526 | Town of Melbourne Beach | N/A | Pelican Key Drainage Improvements - Basin 14 | Not provided. | Baffle Boxes- First Generation (hydrodynamic separator) | Completed | 2002 | 0 | 0 | A | 2 | Not provided | Not provided | Not provided | Not provided | N/A | Structural | 2013 | Central Indian River Lagoon | Not provided | Not provided | Not provided | TN 50% TA & TP 2.3% TA | yes | 60.1931 | 211.7659
2567 | City of Melbourne Beach | Central IRL | A | IR12-21 | 0.56 | 0.48 | 0.009574 | 6.2886 | 0.92973 | 0.060207 | 0.0089013 | 1210 | Fixed Single Family Units | MB-08 | Pelican Key Drainage Improvements | 1.7526 | Town of Melbourne Beach | N/A | Pelican Key Drainage Improvements - Basin 14 | Not provided. | Baffle Boxes- First Generation (hydrodynamic separator) | Completed | 2002 | 0 | 0 | A | 2 | Not provided | Not provided | Not provided | Not provided | N/A | Structural | 2013 | Central Indian River Lagoon | Not provided | Not provided | Not provided | TN 50% TA & TP 2.3% TA | yes | 27.2609 | 38.7448
2568 | City of Melbourne Beach | Central IRL | A | IR12-21 | 0.56 | 0.48 | 0.00020192 | 1.2268 | 0.18648 | 0.00024772 | 3.7655e-05 | 1210 | Fixed Single Family Units | MB-08 | Pelican Key Drainage Improvements | 1.7526 | Town of Melbourne Beach | N/A | Pelican Key Drainage Improvements - Basin 14 | Not provided. | Baffle Boxes- First Generation (hydrodynamic separator) | Completed | 2002 | 0 | 0 | A | 2 | Not provided | Not provided | Not provided | Not provided | N/A | Structural | 2013 | Central Indian River Lagoon | Not provided | Not provided | Not provided | TN 50% TA & TP 2.3% TA | yes | 6.2037 | 0.81716
2569 | City of Melbourne Beach | Central IRL | A | IR12-21 | 0.56 | 0.48 | 0.13267 | 9.2648 | 1.5775 | 1.2292 | 0.20929 | 1750 | Governmental | MB-09 | Basin 5 Ocean Ave BB | 58.2865 | Town of Melbourne Beach | DEP | Basin 5 - Ocean Ave Baffle Box | Not provided. | Baffle Boxes- First Generation (hydrodynamic separator) | Completed | 2000 | 3 | 3 | A | 58 | Not provided | Not provided | DEP | Not provided | G0320 | Structural | 2013 | Central Indian River Lagoon | Not provided | Not provided | Not provided | TN 50% TA & TP 2.3% TA | yes | 114.2284 | 536.9158
2570 | City of Melbourne Beach | Central IRL | A | IR12-21 | 0.56 | 0.48 | 0.003071 | 9.2648 | 1.5775 | 0.028452 | 0.0048444 | 1330 | Residential, High density; Multiple Dwelling Units, Low Rise <Two stories or less> | MB-09 | Basin 5 Ocean Ave BB | 58.2865 | Town of Melbourne Beach | DEP | Basin 5 - Ocean Ave Baffle Box | Not provided. | Baffle Boxes- First Generation (hydrodynamic separator) | Completed | 2000 | 3 | 3 | A | 58 | Not provided | Not provided | DEP | Not provided | G0320 | Structural | 2013 | Central Indian River Lagoon | Not provided | Not provided | Not provided | TN 50% TA & TP 2.3% TA | yes | 37.5941 | 12.4277
2571 | City of Melbourne Beach | Central IRL | A | IR12-21 | 0.56 | 0.48 | 0.0013352 | 10.3046 | 1.3957 | 0.013759 | 0.0018636 | 1400 | Commercial and Services | MB-09 | Basin 5 Ocean Ave BB | 58.2865 | Town of Melbourne Beach | DEP | Basin 5 - Ocean Ave Baffle Box | Not provided. | Baffle Boxes- First Generation (hydrodynamic separator) | Completed | 2000 | 3 | 3 | A | 58 | Not provided | Not provided | DEP | Not provided | G0320 | Structural | 2013 | Central Indian River Lagoon | Not provided | Not provided | Not provided | TN 50% TA & TP 2.3% TA | yes | 13.5661 | 5.4035
2572 | City of Melbourne Beach | Central IRL | A | IR12-21 | 0.56 | 0.48 | 0.013423 | 10.3046 | 1.3957 | 0.13832 | 0.018734 | 1200 | Residential, Medium Density-Two-five dwellingunits per acre | MB-09 | Basin 5 Ocean Ave BB | 58.2865 | Town of Melbourne Beach | DEP | Basin 5 - Ocean Ave Baffle Box | Not provided. | Baffle Boxes- First Generation (hydrodynamic separator) | Completed | 2000 | 3 | 3 | A | 58 | Not provided | Not provided | DEP | Not provided | G0320 | Structural | 2013 | Central Indian River Lagoon | Not provided | Not provided | Not provided | TN 50% TA & TP 2.3% TA | yes | 36.9898 | 54.3217
2573 | City of Melbourne Beach | Central IRL | A | IR12-21 | 0.56 | 0.48 | 0.17044 | 10.3046 | 1.3957 | 1.7563 | 0.23788 | 1400 | Commercial and Services | MB-09 | Basin 5 Ocean Ave BB | 58.2865 | Town of Melbourne Beach | DEP | Basin 5 - Ocean Ave Baffle Box | Not provided. | Baffle Boxes- First Generation (hydrodynamic separator) | Completed | 2000 | 3 | 3 | A | 58 | Not provided | Not provided | DEP | Not provided | G0320 | Structural | 2013 | Central Indian River Lagoon | Not provided | Not provided | Not provided | TN 50% TA & TP 2.3% TA | yes | 121.1175 | 689.746
2574 | City of Melbourne Beach | Central IRL | A | IR12-21 | 0.56 | 0.48 | 0.041218 | 10.3046 | 1.3957 | 0.42473 | 0.057526 | 1210 | Fixed Single Family Units | MB-09 | Basin 5 Ocean Ave BB | 58.2865 | Town of Melbourne Beach | DEP | Basin 5 - Ocean Ave Baffle Box | Not provided. | Baffle Boxes- First Generation (hydrodynamic separator) | Completed | 2000 | 3 | 3 | A | 58 | Not provided | Not provided | DEP | Not provided | G0320 | Structural | 2013 | Central Indian River Lagoon | Not provided | Not provided | Not provided | TN 50% TA & TP 2.3% TA | yes | 52.1271 | 166.8016
2575 | City of Melbourne Beach | Central IRL | A | IR12-21 | 0.56 | 0.48 | 0.056574 | 10.3046 | 1.3957 | 0.58297 | 0.078958 | 1210 | Fixed Single Family Units | MB-09 | Basin 5 Ocean Ave BB | 58.2865 | Town of Melbourne Beach | DEP | Basin 5 - Ocean Ave Baffle Box | Not provided. | Baffle Boxes- First Generation (hydrodynamic separator) | Completed | 2000 | 3 | 3 | A | 58 | Not provided | Not provided | DEP | Not provided | G0320 | Structural | 2013 | Central Indian River Lagoon | Not provided | Not provided | Not provided | TN 50% TA & TP 2.3% TA | yes | 63.2256 | 228.9451
2576 | City of Melbourne Beach | Central IRL | A | IR12-21 | 0.56 | 0.48 | 0.14389 | 10.3046 | 1.3957 | 1.4827 | 0.20082 | 1430 | Professional Services | MB-09 | Basin 5 Ocean Ave BB | 58.2865 | Town of Melbourne Beach | DEP | Basin 5 - Ocean Ave Baffle Box | Not provided. | Baffle Boxes- First Generation (hydrodynamic separator) | Completed | 2000 | 3 | 3 | A | 58 | Not provided | Not provided | DEP | Not provided | G0320 | Structural | 2013 | Central Indian River Lagoon | Not provided | Not provided | Not provided | TN 50% TA & TP 2.3% TA | yes | 107.5026 | 582.2826
2577 | City of Melbourne Beach | Central IRL | A | IR12-21 | 0.56 | 0.48 | 0.19089 | 10.3046 | 1.3957 | 1.967 | 0.26642 | 1430 | Professional Services | MB-09 | Basin 5 Ocean Ave BB | 58.2865 | Town of Melbourne Beach | DEP | Basin 5 - Ocean Ave Baffle Box | Not provided. | Baffle Boxes- First Generation (hydrodynamic separator) | Completed | 2000 | 3 | 3 | A | 58 | Not provided | Not provided | DEP | Not provided | G0320 | Structural | 2013 | Central Indian River Lagoon | Not provided | Not provided | Not provided | TN 50% TA & TP 2.3% TA | yes | 117.3913 | 772.4994
2578 | City of Melbourne Beach | Central IRL | A | IR12-21 | 0.56 | 0.48 | 0.07323 | 10.1711 | 1.5847 | 0.74483 | 0.11604 | 1200 | Residential, Medium Density-Two-five dwellingunits per acre | MB-09 | Basin 5 Ocean Ave BB | 58.2865 | Town of Melbourne Beach | DEP | Basin 5 - Ocean Ave Baffle Box | Not provided. | Baffle Boxes- First Generation (hydrodynamic separator) | Completed | 2000 | 3 | 3 | A | 58 | Not provided | Not provided | DEP | Not provided | G0320 | Structural | 2013 | Central Indian River Lagoon | Not provided | Not provided | Not provided | TN 50% TA & TP 2.3% TA | yes | 186.4378 | 296.3522
2579 | City of Melbourne Beach | Central IRL | A | IR12-21 | 0.56 | 0.48 | 0.11519 | 10.1711 | 1.5847 | 1.1716 | 0.18253 | 1400 | Commercial and Services | MB-09 | Basin 5 Ocean Ave BB | 58.2865 | Town of Melbourne Beach | DEP | Basin 5 - Ocean Ave Baffle Box | Not provided. | Baffle Boxes- First Generation (hydrodynamic separator) | Completed | 2000 | 3 | 3 | A | 58 | Not provided | Not provided | DEP | Not provided | G0320 | Structural | 2013 | Central Indian River Lagoon | Not provided | Not provided | Not provided | TN 50% TA & TP 2.3% TA | yes | 119.6937 | 466.1425
2580 | City of Melbourne Beach | Central IRL | A | IR12-21 | 0.56 | 0.48 | 0.063973 | 10.1711 | 1.5847 | 0.65068 | 0.10138 | 1210 | Fixed Single Family Units | MB-09 | Basin 5 Ocean Ave BB | 58.2865 | Town of Melbourne Beach | DEP | Basin 5 - Ocean Ave Baffle Box | Not provided. | Baffle Boxes- First Generation (hydrodynamic separator) | Completed | 2000 | 3 | 3 | A | 58 | Not provided | Not provided | DEP | Not provided | G0320 | Structural | 2013 | Central Indian River Lagoon | Not provided | Not provided | Not provided | TN 50% TA & TP 2.3% TA | yes | 65.3084 | 258.891
2581 | City of Melbourne Beach | Central IRL | A | IR12-21 | 0.56 | 0.48 | 0.15532 | 10.1711 | 1.5847 | 1.5797 | 0.24612 | 1300 | Residential, High Density | MB-09 | Basin 5 Ocean Ave BB | 58.2865 | Town of Melbourne Beach | DEP | Basin 5 - Ocean Ave Baffle Box | Not provided. | Baffle Boxes- First Generation (hydrodynamic separator) | Completed | 2000 | 3 | 3 | A | 58 | Not provided | Not provided | DEP | Not provided | G0320 | Structural | 2013 | Central Indian River Lagoon | Not provided | Not provided | Not provided | TN 50% TA & TP 2.3% TA | yes | 102.677 | 628.5396
2582 | City of Melbourne Beach | Central IRL | A | IR12-21 | 0.56 | 0.48 | 0.078418 | 10.1711 | 1.5847 | 0.7976 | 0.12427 | 1210 | Fixed Single Family Units | MB-09 | Basin 5 Ocean Ave BB | 58.2865 | Town of Melbourne Beach | DEP | Basin 5 - Ocean Ave Baffle Box | Not provided. | Baffle Boxes- First Generation (hydrodynamic separator) | Completed | 2000 | 3 | 3 | A | 58 | Not provided | Not provided | DEP | Not provided | G0320 | Structural | 2013 | Central Indian River Lagoon | Not provided | Not provided | Not provided | TN 50% TA & TP 2.3% TA | yes | 92.4759 | 317.3471
2583 | City of Melbourne Beach | Central IRL | A | IR12-21 | 0.56 | 0.48 | 0.13893 | 9.2916 | 1.3661 | 1.2909 | 0.1898 | 1210 | Fixed Single Family Units | MB-09 | Basin 5 Ocean Ave BB | 58.2865 | Town of Melbourne Beach | DEP | Basin 5 - Ocean Ave Baffle Box | Not provided. | Baffle Boxes- First Generation (hydrodynamic separator) | Completed | 2000 | 3 | 3 | A | 58 | Not provided | Not provided | DEP | Not provided | G0320 | Structural | 2013 | Central Indian River Lagoon | Not provided | Not provided | Not provided | TN 50% TA & TP 2.3% TA | yes | 115.9416 | 562.2322
2584 | City of Melbourne Beach | Central IRL | A | IR12-21 | 0.56 | 0.48 | 0.028688 | 9.2916 | 1.3661 | 0.26656 | 0.039191 | 1210 | Fixed Single Family Units | MB-09 | Basin 5 Ocean Ave BB | 58.2865 | Town of Melbourne Beach | DEP | Basin 5 - Ocean Ave Baffle Box | Not provided. | Baffle Boxes- First Generation (hydrodynamic separator) | Completed | 2000 | 3 | 3 | A | 58 | Not provided | Not provided | DEP | Not provided | G0320 | Structural | 2013 | Central Indian River Lagoon | Not provided | Not provided | Not provided | TN 50% TA & TP 2.3% TA | yes | 64.1749 | 116.0952
2585 | City of Melbourne Beach | Central IRL | A | IR12-21 | 0.56 | 0.48 | 0.019577 | 9.2916 | 1.3661 | 0.18191 | 0.026745 | 1210 | Fixed Single Family Units | MB-09 | Basin 5 Ocean Ave BB | 58.2865 | Town of Melbourne Beach | DEP | Basin 5 - Ocean Ave Baffle Box | Not provided. | Baffle Boxes- First Generation (hydrodynamic separator) | Completed | 2000 | 3 | 3 | A | 58 | Not provided | Not provided | DEP | Not provided | G0320 | Structural | 2013 | Central Indian River Lagoon | Not provided | Not provided | Not provided | TN 50% TA & TP 2.3% TA | yes | 51.2835 | 79.2266
2586 | City of Melbourne Beach | Central IRL | A | IR12-21 | 0.56 | 0.48 | 0.10865 | 9.2916 | 1.3661 | 1.0095 | 0.14843 | 1210 | Fixed Single Family Units | MB-09 | Basin 5 Ocean Ave BB | 58.2865 | Town of Melbourne Beach | DEP | Basin 5 - Ocean Ave Baffle Box | Not provided. | Baffle Boxes- First Generation (hydrodynamic separator) | Completed | 2000 | 3 | 3 | A | 58 | Not provided | Not provided | DEP | Not provided | G0320 | Structural | 2013 | Central Indian River Lagoon | Not provided | Not provided | Not provided | TN 50% TA & TP 2.3% TA | yes | 111.9991 | 439.6871
2587 | City of Melbourne Beach | Central IRL | A | IR12-21 | 0.56 | 0.48 | 0.32192 | 9.2916 | 1.3661 | 2.9912 | 0.43978 | 1210 | Fixed Single Family Units | MB-09 | Basin 5 Ocean Ave BB | 58.2865 | Town of Melbourne Beach | DEP | Basin 5 - Ocean Ave Baffle Box | Not provided. | Baffle Boxes- First Generation (hydrodynamic separator) | Completed | 2000 | 3 | 3 | A | 58 | Not provided | Not provided | DEP | Not provided | G0320 | Structural | 2013 | Central Indian River Lagoon | Not provided | Not provided | Not provided | TN 50% TA & TP 2.3% TA | yes | 148.7107 | 1302.7589
2588 | City of Melbourne Beach | Central IRL | A | IR12-21 | 0.56 | 0.48 | 0.066592 | 9.6992 | 1.5541 | 0.64588 | 0.10349 | 1210 | Fixed Single Family Units | MB-09 | Basin 5 Ocean Ave BB | 58.2865 | Town of Melbourne Beach | DEP | Basin 5 - Ocean Ave Baffle Box | Not provided. | Baffle Boxes- First Generation (hydrodynamic separator) | Completed | 2000 | 3 | 3 | A | 58 | Not provided | Not provided | DEP | Not provided | G0320 | Structural | 2013 | Central Indian River Lagoon | Not provided | Not provided | Not provided | TN 50% TA & TP 2.3% TA | yes | 93.4654 | 269.4864
2589 | City of Melbourne Beach | Central IRL | A | IR12-21 | 0.56 | 0.48 | 0.29482 | 9.6992 | 1.5541 | 2.8595 | 0.45816 | 1210 | Fixed Single Family Units | MB-09 | Basin 5 Ocean Ave BB | 58.2865 | Town of Melbourne Beach | DEP | Basin 5 - Ocean Ave Baffle Box | Not provided. | Baffle Boxes- First Generation (hydrodynamic separator) | Completed | 2000 | 3 | 3 | A | 58 | Not provided | Not provided | DEP | Not provided | G0320 | Structural | 2013 | Central Indian River Lagoon | Not provided | Not provided | Not provided | TN 50% TA & TP 2.3% TA | yes | 139.4664 | 1193.0868
2590 | City of Melbourne Beach | Central IRL | A | IR12-21 | 0.56 | 0.48 | 0.017917 | 9.6992 | 1.5541 | 0.17378 | 0.027844 | 1210 | Fixed Single Family Units | MB-09 | Basin 5 Ocean Ave BB | 58.2865 | Town of Melbourne Beach | DEP | Basin 5 - Ocean Ave Baffle Box | Not provided. | Baffle Boxes- First Generation (hydrodynamic separator) | Completed | 2000 | 3 | 3 | A | 58 | Not provided | Not provided | DEP | Not provided | G0320 | Structural | 2013 | Central Indian River Lagoon | Not provided | Not provided | Not provided | TN 50% TA & TP 2.3% TA | yes | 34.5225 | 72.5075
2591 | City of Melbourne Beach | Central IRL | A | IR12-21 | 0.56 | 0.48 | 0.16053 | 9.6992 | 1.5541 | 1.557 | 0.24947 | 1300 | Residential, High Density | MB-09 | Basin 5 Ocean Ave BB | 58.2865 | Town of Melbourne Beach | DEP | Basin 5 - Ocean Ave Baffle Box | Not provided. | Baffle Boxes- First Generation (hydrodynamic separator) | Completed | 2000 | 3 | 3 | A | 58 | Not provided | Not provided | DEP | Not provided | G0320 | Structural | 2013 | Central Indian River Lagoon | Not provided | Not provided | Not provided | TN 50% TA & TP 2.3% TA | yes | 125.9852 | 649.6314
2592 | City of Melbourne Beach | Central IRL | A | IR12-21 | 0.56 | 0.48 | 0.077909 | 9.6992 | 1.5541 | 0.75566 | 0.12108 | 1210 | Fixed Single Family Units | MB-09 | Basin 5 Ocean Ave BB | 58.2865 | Town of Melbourne Beach | DEP | Basin 5 - Ocean Ave Baffle Box | Not provided. | Baffle Boxes- First Generation (hydrodynamic separator) | Completed | 2000 | 3 | 3 | A | 58 | Not provided | Not provided | DEP | Not provided | G0320 | Structural | 2013 | Central Indian River Lagoon | Not provided | Not provided | Not provided | TN 50% TA & TP 2.3% TA | yes | 81.1082 | 315.2879
2593 | City of Melbourne Beach | Central IRL | A | IR12-21 | 0.56 | 0.48 | 0.15424 | 9.2719 | 1.3633 | 1.4301 | 0.21027 | 1200 | Residential, Medium Density-Two-five dwellingunits per acre | MB-09 | Basin 5 Ocean Ave BB | 58.2865 | Town of Melbourne Beach | DEP | Basin 5 - Ocean Ave Baffle Box | Not provided. | Baffle Boxes- First Generation (hydrodynamic separator) | Completed | 2000 | 3 | 3 | A | 58 | Not provided | Not provided | DEP | Not provided | G0320 | Structural | 2013 | Central Indian River Lagoon | Not provided | Not provided | Not provided | TN 50% TA & TP 2.3% TA | yes | 137.5344 | 624.1725
2594 | City of Melbourne Beach | Central IRL | A | IR12-21 | 0.56 | 0.48 | 0.1363 | 9.2719 | 1.3633 | 1.2638 | 0.18582 | 1210 | Fixed Single Family Units | MB-09 | Basin 5 Ocean Ave BB | 58.2865 | Town of Melbourne Beach | DEP | Basin 5 - Ocean Ave Baffle Box | Not provided. | Baffle Boxes- First Generation (hydrodynamic separator) | Completed | 2000 | 3 | 3 | A | 58 | Not provided | Not provided | DEP | Not provided | G0320 | Structural | 2013 | Central Indian River Lagoon | Not provided | Not provided | Not provided | TN 50% TA & TP 2.3% TA | yes | 122.7752 | 551.6066
2595 | City of Melbourne Beach | Central IRL | A | IR12-21 | 0.56 | 0.48 | 0.16544 | 9.2719 | 1.3633 | 1.5339 | 0.22554 | 1210 | Fixed Single Family Units | MB-09 | Basin 5 Ocean Ave BB | 58.2865 | Town of Melbourne Beach | DEP | Basin 5 - Ocean Ave Baffle Box | Not provided. | Baffle Boxes- First Generation (hydrodynamic separator) | Completed | 2000 | 3 | 3 | A | 58 | Not provided | Not provided | DEP | Not provided | G0320 | Structural | 2013 | Central Indian River Lagoon | Not provided | Not provided | Not provided | TN 50% TA & TP 2.3% TA | yes | 125.7729 | 669.5038
2596 | City of Melbourne Beach | Central IRL | A | IR12-21 | 0.56 | 0.48 | 0.0038727 | 7.934 | 1.0604 | 0.030726 | 0.0041065 | 1200 | Residential, Medium Density-Two-five dwellingunits per acre | MB-09 | Basin 5 Ocean Ave BB | 58.2865 | Town of Melbourne Beach | DEP | Basin 5 - Ocean Ave Baffle Box | Not provided. | Baffle Boxes- First Generation (hydrodynamic separator) | Completed | 2000 | 3 | 3 | A | 58 | Not provided | Not provided | DEP | Not provided | G0320 | Structural | 2013 | Central Indian River Lagoon | Not provided | Not provided | Not provided | TN 50% TA & TP 2.3% TA | yes | 29.4261 | 15.6722
2597 | City of Melbourne Beach | Central IRL | A | IR12-21 | 0.56 | 0.48 | 0.28515 | 7.934 | 1.0604 | 2.2623 | 0.30236 | 1750 | Governmental | MB-09 | Basin 5 Ocean Ave BB | 58.2865 | Town of Melbourne Beach | DEP | Basin 5 - Ocean Ave Baffle Box | Not provided. | Baffle Boxes- First Generation (hydrodynamic separator) | Completed | 2000 | 3 | 3 | A | 58 | Not provided | Not provided | DEP | Not provided | G0320 | Structural | 2013 | Central Indian River Lagoon | Not provided | Not provided | Not provided | TN 50% TA & TP 2.3% TA | yes | 148.7052 | 1153.9453
2598 | City of Melbourne Beach | Central IRL | A | IR12-21 | 0.56 | 0.48 | 0.027783 | 11.6548 | 1.5388 | 0.32381 | 0.042752 | 1400 | Commercial and Services | MB-09 | Basin 5 Ocean Ave BB | 58.2865 | Town of Melbourne Beach | DEP | Basin 5 - Ocean Ave Baffle Box | Not provided. | Baffle Boxes- First Generation (hydrodynamic separator) | Completed | 2000 | 3 | 3 | A | 58 | Not provided | Not provided | DEP | Not provided | G0320 | Structural | 2013 | Central Indian River Lagoon | Not provided | Not provided | Not provided | TN 50% TA & TP 2.3% TA | yes | 43.6271 | 112.4345
2599 | City of Melbourne Beach | Central IRL | A | IR12-21 | 0.56 | 0.48 | 0.072533 | 11.6548 | 1.5388 | 0.84535 | 0.11161 | 1430 | Professional Services | MB-09 | Basin 5 Ocean Ave BB | 58.2865 | Town of Melbourne Beach | DEP | Basin 5 - Ocean Ave Baffle Box | Not provided. | Baffle Boxes- First Generation (hydrodynamic separator) | Completed | 2000 | 3 | 3 | A | 58 | Not provided | Not provided | DEP | Not provided | G0320 | Structural | 2013 | Central Indian River Lagoon | Not provided | Not provided | Not provided | TN 50% TA & TP 2.3% TA | yes | 85.9622 | 293.5295
2600 | City of Melbourne Beach | Central IRL | A | IR12-21 | 0.56 | 0.48 | 0.052525 | 7.8148 | 1.0628 | 0.41047 | 0.055821 | 1400 | Commercial and Services | MB-09 | Basin 5 Ocean Ave BB | 58.2865 | Town of Melbourne Beach | DEP | Basin 5 - Ocean Ave Baffle Box | Not provided. | Baffle Boxes- First Generation (hydrodynamic separator) | Completed | 2000 | 3 | 3 | A | 58 | Not provided | Not provided | DEP | Not provided | G0320 | Structural | 2013 | Central Indian River Lagoon | Not provided | Not provided | Not provided | TN 50% TA & TP 2.3% TA | yes | 108.5077 | 212.5599
2601 | City of Melbourne Beach | Central IRL | A | IR12-21 | 0.56 | 0.48 | 0.049364 | 7.8148 | 1.0628 | 0.38577 | 0.052462 | 1750 | Governmental | MB-09 | Basin 5 Ocean Ave BB | 58.2865 | Town of Melbourne Beach | DEP | Basin 5 - Ocean Ave Baffle Box | Not provided. | Baffle Boxes- First Generation (hydrodynamic separator) | Completed | 2000 | 3 | 3 | A | 58 | Not provided | Not provided | DEP | Not provided | G0320 | Structural | 2013 | Central Indian River Lagoon | Not provided | Not provided | Not provided | TN 50% TA & TP 2.3% TA | yes | 150.7695 | 199.7709
2602 | City of Melbourne Beach | Central IRL | A | IR12-21 | 0.56 | 0.48 | 0.18639 | 8.1772 | 1.1541 | 1.5242 | 0.21512 | 1750 | Governmental | MB-09 | Basin 5 Ocean Ave BB | 58.2865 | Town of Melbourne Beach | DEP | Basin 5 - Ocean Ave Baffle Box | Not provided. | Baffle Boxes- First Generation (hydrodynamic separator) | Completed | 2000 | 3 | 3 | A | 58 | Not provided | Not provided | DEP | Not provided | G0320 | Structural | 2013 | Central Indian River Lagoon | Not provided | Not provided | Not provided | TN 50% TA & TP 2.3% TA | yes | 109.3962 | 754.3114
2603 | City of Melbourne Beach | Central IRL | A | IR12-21 | 0.56 | 0.48 | 0.1176 | 9.3039 | 1.3679 | 1.0941 | 0.16087 | 1200 | Residential, Medium Density-Two-five dwellingunits per acre | MB-09 | Basin 5 Ocean Ave BB | 58.2865 | Town of Melbourne Beach | DEP | Basin 5 - Ocean Ave Baffle Box | Not provided. | Baffle Boxes- First Generation (hydrodynamic separator) | Completed | 2000 | 3 | 3 | A | 58 | Not provided | Not provided | DEP | Not provided | G0320 | Structural | 2013 | Central Indian River Lagoon | Not provided | Not provided | Not provided | TN 50% TA & TP 2.3% TA | yes | 103.752 | 475.9101
2604 | City of Melbourne Beach | Central IRL | A | IR12-21 | 0.56 | 0.48 | 0.16411 | 9.3039 | 1.3679 | 1.5269 | 0.22449 | 1210 | Fixed Single Family Units | MB-09 | Basin 5 Ocean Ave BB | 58.2865 | Town of Melbourne Beach | DEP | Basin 5 - Ocean Ave Baffle Box | Not provided. | Baffle Boxes- First Generation (hydrodynamic separator) | Completed | 2000 | 3 | 3 | A | 58 | Not provided | Not provided | DEP | Not provided | G0320 | Structural | 2013 | Central Indian River Lagoon | Not provided | Not provided | Not provided | TN 50% TA & TP 2.3% TA | yes | 107.6382 | 664.1296
2605 | City of Melbourne Beach | Central IRL | A | IR12-21 | 0.56 | 0.48 | 0.016488 | 9.2391 | 1.3585 | 0.15233 | 0.022399 | 1210 | Fixed Single Family Units | MB-09 | Basin 5 Ocean Ave BB | 58.2865 | Town of Melbourne Beach | DEP | Basin 5 - Ocean Ave Baffle Box | Not provided. | Baffle Boxes- First Generation (hydrodynamic separator) | Completed | 2000 | 3 | 3 | A | 58 | Not provided | Not provided | DEP | Not provided | G0320 | Structural | 2013 | Central Indian River Lagoon | Not provided | Not provided | Not provided | TN 50% TA & TP 2.3% TA | yes | 59.8472 | 66.7227
2606 | City of Melbourne Beach | Central IRL | A | IR12-21 | 0.56 | 0.48 | 0.016309 | 9.2391 | 1.3585 | 0.15068 | 0.022156 | 1210 | Fixed Single Family Units | MB-09 | Basin 5 Ocean Ave BB | 58.2865 | Town of Melbourne Beach | DEP | Basin 5 - Ocean Ave Baffle Box | Not provided. | Baffle Boxes- First Generation (hydrodynamic separator) | Completed | 2000 | 3 | 3 | A | 58 | Not provided | Not provided | DEP | Not provided | G0320 | Structural | 2013 | Central Indian River Lagoon | Not provided | Not provided | Not provided | TN 50% TA & TP 2.3% TA | yes | 50.8817 | 66.0005
2607 | City of Melbourne Beach | Central IRL | A | IR12-21 | 0.56 | 0.48 | 0.018853 | 9.317 | 1.3698 | 0.17566 | 0.025825 | 1210 | Fixed Single Family Units | MB-09 | Basin 5 Ocean Ave BB | 58.2865 | Town of Melbourne Beach | DEP | Basin 5 - Ocean Ave Baffle Box | Not provided. | Baffle Boxes- First Generation (hydrodynamic separator) | Completed | 2000 | 3 | 3 | A | 58 | Not provided | Not provided | DEP | Not provided | G0320 | Structural | 2013 | Central Indian River Lagoon | Not provided | Not provided | Not provided | TN 50% TA & TP 2.3% TA | yes | 53.157 | 76.2966
2608 | City of Melbourne Beach | Central IRL | A | IR12-21 | 0.56 | 0.48 | 0.016996 | 9.317 | 1.3698 | 0.15835 | 0.023281 | 1210 | Fixed Single Family Units | MB-09 | Basin 5 Ocean Ave BB | 58.2865 | Town of Melbourne Beach | DEP | Basin 5 - Ocean Ave Baffle Box | Not provided. | Baffle Boxes- First Generation (hydrodynamic separator) | Completed | 2000 | 3 | 3 | A | 58 | Not provided | Not provided | DEP | Not provided | G0320 | Structural | 2013 | Central Indian River Lagoon | Not provided | Not provided | Not provided | TN 50% TA & TP 2.3% TA | yes | 58.5661 | 68.7787
2609 | City of Melbourne Beach | Central IRL | A | IR12-21 | 0.56 | 0.48 | 0.20113 | 9.317 | 1.3698 | 1.8739 | 0.27551 | 1210 | Fixed Single Family Units | MB-09 | Basin 5 Ocean Ave BB | 58.2865 | Town of Melbourne Beach | DEP | Basin 5 - Ocean Ave Baffle Box | Not provided. | Baffle Boxes- First Generation (hydrodynamic separator) | Completed | 2000 | 3 | 3 | A | 58 | Not provided | Not provided | DEP | Not provided | G0320 | Structural | 2013 | Central Indian River Lagoon | Not provided | Not provided | Not provided | TN 50% TA & TP 2.3% TA | yes | 132.5785 | 813.9506
2610 | City of Melbourne Beach | Central IRL | A | IR12-21 | 0.56 | 0.48 | 0.38078 | 9.317 | 1.3698 | 3.5478 | 0.5216 | 1210 | Fixed Single Family Units | MB-09 | Basin 5 Ocean Ave BB | 58.2865 | Town of Melbourne Beach | DEP | Basin 5 - Ocean Ave Baffle Box | Not provided. | Baffle Boxes- First Generation (hydrodynamic separator) | Completed | 2000 | 3 | 3 | A | 58 | Not provided | Not provided | DEP | Not provided | G0320 | Structural | 2013 | Central Indian River Lagoon | Not provided | Not provided | Not provided | TN 50% TA & TP 2.3% TA | yes | 161.5817 | 1540.9741
2611 | City of Melbourne Beach | Central IRL | A | IR12-21 | 0.56 | 0.48 | 0.023616 | 9.7915 | 1.5905 | 0.23124 | 0.037562 | 1300 | Residential, High Density | MB-09 | Basin 5 Ocean Ave BB | 58.2865 | Town of Melbourne Beach | DEP | Basin 5 - Ocean Ave Baffle Box | Not provided. | Baffle Boxes- First Generation (hydrodynamic separator) | Completed | 2000 | 3 | 3 | A | 58 | Not provided | Not provided | DEP | Not provided | G0320 | Structural | 2013 | Central Indian River Lagoon | Not provided | Not provided | Not provided | TN 50% TA & TP 2.3% TA | yes | 44.9846 | 95.5708
2612 | City of Melbourne Beach | Central IRL | A | IR12-21 | 0.56 | 0.48 | 0.050492 | 9.7915 | 1.5905 | 0.49439 | 0.080308 | 1330 | Residential, High density; Multiple Dwelling Units, Low Rise <Two stories or less> | MB-09 | Basin 5 Ocean Ave BB | 58.2865 | Town of Melbourne Beach | DEP | Basin 5 - Ocean Ave Baffle Box | Not provided. | Baffle Boxes- First Generation (hydrodynamic separator) | Completed | 2000 | 3 | 3 | A | 58 | Not provided | Not provided | DEP | Not provided | G0320 | Structural | 2013 | Central Indian River Lagoon | Not provided | Not provided | Not provided | TN 50% TA & TP 2.3% TA | yes | 78.7111 | 204.3336
2613 | City of Melbourne Beach | Central IRL | A | IR12-21 | 0.56 | 0.48 | 0.00061552 | 9.7714 | 1.5873 | 0.0060145 | 0.00097704 | 1200 | Residential, Medium Density-Two-five dwellingunits per acre | MB-09 | Basin 5 Ocean Ave BB | 58.2865 | Town of Melbourne Beach | DEP | Basin 5 - Ocean Ave Baffle Box | Not provided. | Baffle Boxes- First Generation (hydrodynamic separator) | Completed | 2000 | 3 | 3 | A | 58 | Not provided | Not provided | DEP | Not provided | G0320 | Structural | 2013 | Central Indian River Lagoon | Not provided | Not provided | Not provided | TN 50% TA & TP 2.3% TA | yes | 6.3843 | 2.4909
2614 | City of Melbourne Beach | Central IRL | A | IR12-21 | 0.56 | 0.48 | 0.003135 | 9.7714 | 1.5873 | 0.030633 | 0.0049763 | 1210 | Fixed Single Family Units | MB-09 | Basin 5 Ocean Ave BB | 58.2865 | Town of Melbourne Beach | DEP | Basin 5 - Ocean Ave Baffle Box | Not provided. | Baffle Boxes- First Generation (hydrodynamic separator) | Completed | 2000 | 3 | 3 | A | 58 | Not provided | Not provided | DEP | Not provided | G0320 | Structural | 2013 | Central Indian River Lagoon | Not provided | Not provided | Not provided | TN 50% TA & TP 2.3% TA | yes | 21.6244 | 12.6868
2615 | City of Melbourne Beach | Central IRL | A | IR12-21 | 0.56 | 0.48 | 0.0072144 | 9.7714 | 1.5873 | 0.070495 | 0.011452 | 1210 | Fixed Single Family Units | MB-09 | Basin 5 Ocean Ave BB | 58.2865 | Town of Melbourne Beach | DEP | Basin 5 - Ocean Ave Baffle Box | Not provided. | Baffle Boxes- First Generation (hydrodynamic separator) | Completed | 2000 | 3 | 3 | A | 58 | Not provided | Not provided | DEP | Not provided | G0320 | Structural | 2013 | Central Indian River Lagoon | Not provided | Not provided | Not provided | TN 50% TA & TP 2.3% TA | yes | 42.6588 | 29.1956
2616 | City of Melbourne Beach | Central IRL | A | IR12-21 | 0.56 | 0.48 | 0.18897 | 9.7714 | 1.5873 | 1.8465 | 0.29997 | 1330 | Residential, High density; Multiple Dwelling Units, Low Rise <Two stories or less> | MB-09 | Basin 5 Ocean Ave BB | 58.2865 | Town of Melbourne Beach | DEP | Basin 5 - Ocean Ave Baffle Box | Not provided. | Baffle Boxes- First Generation (hydrodynamic separator) | Completed | 2000 | 3 | 3 | A | 58 | Not provided | Not provided | DEP | Not provided | G0320 | Structural | 2013 | Central Indian River Lagoon | Not provided | Not provided | Not provided | TN 50% TA & TP 2.3% TA | yes | 111.3791 | 764.7527
2617 | City of Melbourne Beach | Central IRL | A | IR12-21 | 0.56 | 0.48 | 0.23913 | 9.7714 | 1.5873 | 2.3367 | 0.37959 | 1210 | Fixed Single Family Units | MB-09 | Basin 5 Ocean Ave BB | 58.2865 | Town of Melbourne Beach | DEP | Basin 5 - Ocean Ave Baffle Box | Not provided. | Baffle Boxes- First Generation (hydrodynamic separator) | Completed | 2000 | 3 | 3 | A | 58 | Not provided | Not provided | DEP | Not provided | G0320 | Structural | 2013 | Central Indian River Lagoon | Not provided | Not provided | Not provided | TN 50% TA & TP 2.3% TA | yes | 128.5116 | 967.7321
2618 | City of Melbourne Beach | Central IRL | A | IR12-21 | 0.56 | 0.48 | 0.037974 | 9.7714 | 1.5873 | 0.37106 | 0.060278 | 1210 | Fixed Single Family Units | MB-09 | Basin 5 Ocean Ave BB | 58.2865 | Town of Melbourne Beach | DEP | Basin 5 - Ocean Ave Baffle Box | Not provided. | Baffle Boxes- First Generation (hydrodynamic separator) | Completed | 2000 | 3 | 3 | A | 58 | Not provided | Not provided | DEP | Not provided | G0320 | Structural | 2013 | Central Indian River Lagoon | Not provided | Not provided | Not provided | TN 50% TA & TP 2.3% TA | yes | 53.888 | 153.6762
2619 | City of Melbourne Beach | Central IRL | A | IR12-21 | 0.56 | 0.48 | 0.083997 | 9.7714 | 1.5873 | 0.82077 | 0.13333 | 1210 | Fixed Single Family Units | MB-09 | Basin 5 Ocean Ave BB | 58.2865 | Town of Melbourne Beach | DEP | Basin 5 - Ocean Ave Baffle Box | Not provided. | Baffle Boxes- First Generation (hydrodynamic separator) | Completed | 2000 | 3 | 3 | A | 58 | Not provided | Not provided | DEP | Not provided | G0320 | Structural | 2013 | Central Indian River Lagoon | Not provided | Not provided | Not provided | TN 50% TA & TP 2.3% TA | yes | 73.7676 | 339.9242
2620 | City of Melbourne Beach | Central IRL | A | IR12-21 | 0.56 | 0.48 | 0.056721 | 9.7714 | 1.5873 | 0.55424 | 0.090036 | 1210 | Fixed Single Family Units | MB-09 | Basin 5 Ocean Ave BB | 58.2865 | Town of Melbourne Beach | DEP | Basin 5 - Ocean Ave Baffle Box | Not provided. | Baffle Boxes- First Generation (hydrodynamic separator) | Completed | 2000 | 3 | 3 | A | 58 | Not provided | Not provided | DEP | Not provided | G0320 | Structural | 2013 | Central Indian River Lagoon | Not provided | Not provided | Not provided | TN 50% TA & TP 2.3% TA | yes | 66.5447 | 229.5414
2621 | City of Melbourne Beach | Central IRL | A | IR12-21 | 0.56 | 0.48 | 0.0072815 | 8.961 | 1.2974 | 0.065249 | 0.0094467 | 1200 | Residential, Medium Density-Two-five dwellingunits per acre | MB-09 | Basin 5 Ocean Ave BB | 58.2865 | Town of Melbourne Beach | DEP | Basin 5 - Ocean Ave Baffle Box | Not provided. | Baffle Boxes- First Generation (hydrodynamic separator) | Completed | 2000 | 3 | 3 | A | 58 | Not provided | Not provided | DEP | Not provided | G0320 | Structural | 2013 | Central Indian River Lagoon | Not provided | Not provided | Not provided | TN 50% TA & TP 2.3% TA | yes | 46.1524 | 29.467
2622 | City of Melbourne Beach | Central IRL | A | IR12-21 | 0.56 | 0.48 | 0.013013 | 8.961 | 1.2974 | 0.11661 | 0.016882 | 1210 | Fixed Single Family Units | MB-09 | Basin 5 Ocean Ave BB | 58.2865 | Town of Melbourne Beach | DEP | Basin 5 - Ocean Ave Baffle Box | Not provided. | Baffle Boxes- First Generation (hydrodynamic separator) | Completed | 2000 | 3 | 3 | A | 58 | Not provided | Not provided | DEP | Not provided | G0320 | Structural | 2013 | Central Indian River Lagoon | Not provided | Not provided | Not provided | TN 50% TA & TP 2.3% TA | yes | 60.2786 | 52.6609
2623 | City of Melbourne Beach | Central IRL | A | IR12-21 | 0.56 | 0.48 | 4.7128e-06 | 8.961 | 1.2974 | 4.2231e-05 | 6.1142e-06 | 1210 | Fixed Single Family Units | MB-09 | Basin 5 Ocean Ave BB | 58.2865 | Town of Melbourne Beach | DEP | Basin 5 - Ocean Ave Baffle Box | Not provided. | Baffle Boxes- First Generation (hydrodynamic separator) | Completed | 2000 | 3 | 3 | A | 58 | Not provided | Not provided | DEP | Not provided | G0320 | Structural | 2013 | Central Indian River Lagoon | Not provided | Not provided | Not provided | TN 50% TA & TP 2.3% TA | yes | 4.3149 | 0.019072
2624 | City of Melbourne Beach | Central IRL | A | IR12-21 | 0.56 | 0.48 | 0.23229 | 10.8308 | 1.4391 | 2.5159 | 0.33429 | 1400 | Commercial and Services | MB-09 | Basin 5 Ocean Ave BB | 58.2865 | Town of Melbourne Beach | DEP | Basin 5 - Ocean Ave Baffle Box | Not provided. | Baffle Boxes- First Generation (hydrodynamic separator) | Completed | 2000 | 3 | 3 | A | 58 | Not provided | Not provided | DEP | Not provided | G0320 | Structural | 2013 | Central Indian River Lagoon | Not provided | Not provided | Not provided | TN 50% TA & TP 2.3% TA | yes | 191.0574 | 940.0434
2625 | City of Melbourne Beach | Central IRL | A | IR12-21 | 0.56 | 0.48 | 0.0049342 | 10.8308 | 1.4391 | 0.053442 | 0.007101 | 1430 | Professional Services | MB-09 | Basin 5 Ocean Ave BB | 58.2865 | Town of Melbourne Beach | DEP | Basin 5 - Ocean Ave Baffle Box | Not provided. | Baffle Boxes- First Generation (hydrodynamic separator) | Completed | 2000 | 3 | 3 | A | 58 | Not provided | Not provided | DEP | Not provided | G0320 | Structural | 2013 | Central Indian River Lagoon | Not provided | Not provided | Not provided | TN 50% TA & TP 2.3% TA | yes | 71.2099 | 19.9682
2626 | City of Melbourne Beach | Central IRL | A | IR12-21 | 0.56 | 0.48 | 0.16273 | 10.8308 | 1.4391 | 1.7625 | 0.23419 | 1410 | Retail Sales and Services | MB-09 | Basin 5 Ocean Ave BB | 58.2865 | Town of Melbourne Beach | DEP | Basin 5 - Ocean Ave Baffle Box | Not provided. | Baffle Boxes- First Generation (hydrodynamic separator) | Completed | 2000 | 3 | 3 | A | 58 | Not provided | Not provided | DEP | Not provided | G0320 | Structural | 2013 | Central Indian River Lagoon | Not provided | Not provided | Not provided | TN 50% TA & TP 2.3% TA | yes | 103.9976 | 658.5449
2627 | City of Melbourne Beach | Central IRL | A | IR12-21 | 0.56 | 0.48 | 0.0069748 | 10.8308 | 1.4391 | 0.075543 | 0.010038 | 1750 | Governmental | MB-09 | Basin 5 Ocean Ave BB | 58.2865 | Town of Melbourne Beach | DEP | Basin 5 - Ocean Ave Baffle Box | Not provided. | Baffle Boxes- First Generation (hydrodynamic separator) | Completed | 2000 | 3 | 3 | A | 58 | Not provided | Not provided | DEP | Not provided | G0320 | Structural | 2013 | Central Indian River Lagoon | Not provided | Not provided | Not provided | TN 50% TA & TP 2.3% TA | yes | 33.6176 | 28.226
2628 | City of Melbourne Beach | Central IRL | A | IR12-21 | 0.56 | 0.48 | 0.097565 | 9.314 | 1.3694 | 0.90872 | 0.1336 | 1200 | Residential, Medium Density-Two-five dwellingunits per acre | MB-09 | Basin 5 Ocean Ave BB | 58.2865 | Town of Melbourne Beach | DEP | Basin 5 - Ocean Ave Baffle Box | Not provided. | Baffle Boxes- First Generation (hydrodynamic separator) | Completed | 2000 | 3 | 3 | A | 58 | Not provided | Not provided | DEP | Not provided | G0320 | Structural | 2013 | Central Indian River Lagoon | Not provided | Not provided | Not provided | TN 50% TA & TP 2.3% TA | yes | 215.9549 | 394.8329
2629 | City of Melbourne Beach | Central IRL | A | IR12-21 | 0.56 | 0.48 | 0.21478 | 9.314 | 1.3694 | 2.0005 | 0.29411 | 1210 | Fixed Single Family Units | MB-09 | Basin 5 Ocean Ave BB | 58.2865 | Town of Melbourne Beach | DEP | Basin 5 - Ocean Ave Baffle Box | Not provided. | Baffle Boxes- First Generation (hydrodynamic separator) | Completed | 2000 | 3 | 3 | A | 58 | Not provided | Not provided | DEP | Not provided | G0320 | Structural | 2013 | Central Indian River Lagoon | Not provided | Not provided | Not provided | TN 50% TA & TP 2.3% TA | yes | 118.0696 | 869.1865
2630 | City of Melbourne Beach | Central IRL | A | IR12-21 | 0.56 | 0.48 | 0.16513 | 9.314 | 1.3694 | 1.538 | 0.22612 | 1210 | Fixed Single Family Units | MB-09 | Basin 5 Ocean Ave BB | 58.2865 | Town of Melbourne Beach | DEP | Basin 5 - Ocean Ave Baffle Box | Not provided. | Baffle Boxes- First Generation (hydrodynamic separator) | Completed | 2000 | 3 | 3 | A | 58 | Not provided | Not provided | DEP | Not provided | G0320 | Structural | 2013 | Central Indian River Lagoon | Not provided | Not provided | Not provided | TN 50% TA & TP 2.3% TA | yes | 104.8946 | 668.2403
2631 | City of Melbourne Beach | Central IRL | A | IR12-21 | 0.56 | 0.48 | 0.011229 | 11.4494 | 1.5238 | 0.12856 | 0.017111 | 1400 | Commercial and Services | MB-09 | Basin 5 Ocean Ave BB | 58.2865 | Town of Melbourne Beach | DEP | Basin 5 - Ocean Ave Baffle Box | Not provided. | Baffle Boxes- First Generation (hydrodynamic separator) | Completed | 2000 | 3 | 3 | A | 58 | Not provided | Not provided | DEP | Not provided | G0320 | Structural | 2013 | Central Indian River Lagoon | Not provided | Not provided | Not provided | TN 50% TA & TP 2.3% TA | yes | 101.8228 | 45.442
2632 | City of Melbourne Beach | Central IRL | A | IR12-21 | 0.56 | 0.48 | 0.0053487 | 11.4494 | 1.5238 | 0.061239 | 0.0081503 | 1210 | Fixed Single Family Units | MB-09 | Basin 5 Ocean Ave BB | 58.2865 | Town of Melbourne Beach | DEP | Basin 5 - Ocean Ave Baffle Box | Not provided. | Baffle Boxes- First Generation (hydrodynamic separator) | Completed | 2000 | 3 | 3 | A | 58 | Not provided | Not provided | DEP | Not provided | G0320 | Structural | 2013 | Central Indian River Lagoon | Not provided | Not provided | Not provided | TN 50% TA & TP 2.3% TA | yes | 20.5493 | 21.6454
2633 | City of Melbourne Beach | Central IRL | A | IR12-21 | 0.56 | 0.48 | 0.04851 | 11.4494 | 1.5238 | 0.55541 | 0.07392 | 1210 | Fixed Single Family Units | MB-09 | Basin 5 Ocean Ave BB | 58.2865 | Town of Melbourne Beach | DEP | Basin 5 - Ocean Ave Baffle Box | Not provided. | Baffle Boxes- First Generation (hydrodynamic separator) | Completed | 2000 | 3 | 3 | A | 58 | Not provided | Not provided | DEP | Not provided | G0320 | Structural | 2013 | Central Indian River Lagoon | Not provided | Not provided | Not provided | TN 50% TA & TP 2.3% TA | yes | 69.4083 | 196.3145
2634 | City of Melbourne Beach | Central IRL | A | IR12-21 | 0.56 | 0.48 | 0.55268 | 11.4494 | 1.5238 | 6.3278 | 0.84217 | 1430 | Professional Services | MB-09 | Basin 5 Ocean Ave BB | 58.2865 | Town of Melbourne Beach | DEP | Basin 5 - Ocean Ave Baffle Box | Not provided. | Baffle Boxes- First Generation (hydrodynamic separator) | Completed | 2000 | 3 | 3 | A | 58 | Not provided | Not provided | DEP | Not provided | G0320 | Structural | 2013 | Central Indian River Lagoon | Not provided | Not provided | Not provided | TN 50% TA & TP 2.3% TA | yes | 198.1486 | 2236.5982
2635 | City of Melbourne Beach | Central IRL | A | IR12-21 | 0.56 | 0.48 | 0.0081833 | 7.6941 | 1.0477 | 0.062963 | 0.0085739 | 1750 | Governmental | MB-09 | Basin 5 Ocean Ave BB | 58.2865 | Town of Melbourne Beach | DEP | Basin 5 - Ocean Ave Baffle Box | Not provided. | Baffle Boxes- First Generation (hydrodynamic separator) | Completed | 2000 | 3 | 3 | A | 58 | Not provided | Not provided | DEP | Not provided | G0320 | Structural | 2013 | Central Indian River Lagoon | Not provided | Not provided | Not provided | TN 50% TA & TP 2.3% TA | yes | 27.8378 | 33.1166
2636 | City of Melbourne Beach | Central IRL | A | IR12-21 | 0.56 | 0.48 | 0.013199 | 9.2391 | 1.3585 | 0.12195 | 0.017931 | 1200 | Residential, Medium Density-Two-five dwellingunits per acre | MB-09 | Basin 5 Ocean Ave BB | 58.2865 | Town of Melbourne Beach | DEP | Basin 5 - Ocean Ave Baffle Box | Not provided. | Baffle Boxes- First Generation (hydrodynamic separator) | Completed | 2000 | 3 | 3 | A | 58 | Not provided | Not provided | DEP | Not provided | G0320 | Structural | 2013 | Central Indian River Lagoon | Not provided | Not provided | Not provided | TN 50% TA & TP 2.3% TA | yes | 36.8326 | 53.4137
2637 | City of Melbourne Beach | Central IRL | A | IR12-21 | 0.56 | 0.48 | 0.012008 | 9.2391 | 1.3585 | 0.11095 | 0.016314 | 1210 | Fixed Single Family Units | MB-09 | Basin 5 Ocean Ave BB | 58.2865 | Town of Melbourne Beach | DEP | Basin 5 - Ocean Ave Baffle Box | Not provided. | Baffle Boxes- First Generation (hydrodynamic separator) | Completed | 2000 | 3 | 3 | A | 58 | Not provided | Not provided | DEP | Not provided | G0320 | Structural | 2013 | Central Indian River Lagoon | Not provided | Not provided | Not provided | TN 50% TA & TP 2.3% TA | yes | 35.9943 | 48.5961
2638 | City of Melbourne Beach | Central IRL | A | IR12-21 | 0.56 | 0.48 | 0.020088 | 9.2391 | 1.3585 | 0.18559 | 0.02729 | 1210 | Fixed Single Family Units | MB-09 | Basin 5 Ocean Ave BB | 58.2865 | Town of Melbourne Beach | DEP | Basin 5 - Ocean Ave Baffle Box | Not provided. | Baffle Boxes- First Generation (hydrodynamic separator) | Completed | 2000 | 3 | 3 | A | 58 | Not provided | Not provided | DEP | Not provided | G0320 | Structural | 2013 | Central Indian River Lagoon | Not provided | Not provided | Not provided | TN 50% TA & TP 2.3% TA | yes | 48.9435 | 81.2913
2639 | City of Melbourne Beach | Central IRL | A | IR12-21 | 0.56 | 0.48 | 0.026785 | 9.315 | 1.3695 | 0.2495 | 0.036683 | 1210 | Fixed Single Family Units | MB-09 | Basin 5 Ocean Ave BB | 58.2865 | Town of Melbourne Beach | DEP | Basin 5 - Ocean Ave Baffle Box | Not provided. | Baffle Boxes- First Generation (hydrodynamic separator) | Completed | 2000 | 3 | 3 | A | 58 | Not provided | Not provided | DEP | Not provided | G0320 | Structural | 2013 | Central Indian River Lagoon | Not provided | Not provided | Not provided | TN 50% TA & TP 2.3% TA | yes | 41.6489 | 108.3949
2640 | City of Melbourne Beach | Central IRL | A | IR12-21 | 0.56 | 0.48 | 0.08733 | 9.315 | 1.3695 | 0.81348 | 0.1196 | 1210 | Fixed Single Family Units | MB-09 | Basin 5 Ocean Ave BB | 58.2865 | Town of Melbourne Beach | DEP | Basin 5 - Ocean Ave Baffle Box | Not provided. | Baffle Boxes- First Generation (hydrodynamic separator) | Completed | 2000 | 3 | 3 | A | 58 | Not provided | Not provided | DEP | Not provided | G0320 | Structural | 2013 | Central Indian River Lagoon | Not provided | Not provided | Not provided | TN 50% TA & TP 2.3% TA | yes | 87.0173 | 353.4122
2641 | City of Melbourne Beach | Central IRL | A | IR12-21 | 0.56 | 0.48 | 0.018803 | 9.315 | 1.3695 | 0.17515 | 0.025751 | 1210 | Fixed Single Family Units | MB-09 | Basin 5 Ocean Ave BB | 58.2865 | Town of Melbourne Beach | DEP | Basin 5 - Ocean Ave Baffle Box | Not provided. | Baffle Boxes- First Generation (hydrodynamic separator) | Completed | 2000 | 3 | 3 | A | 58 | Not provided | Not provided | DEP | Not provided | G0320 | Structural | 2013 | Central Indian River Lagoon | Not provided | Not provided | Not provided | TN 50% TA & TP 2.3% TA | yes | 36.0049 | 76.0925
2642 | City of Melbourne Beach | Central IRL | A | IR12-21 | 0.56 | 0.48 | 0.091515 | 9.2825 | 1.3648 | 0.8495 | 0.1249 | 1200 | Residential, Medium Density-Two-five dwellingunits per acre | MB-09 | Basin 5 Ocean Ave BB | 58.2865 | Town of Melbourne Beach | DEP | Basin 5 - Ocean Ave Baffle Box | Not provided. | Baffle Boxes- First Generation (hydrodynamic separator) | Completed | 2000 | 3 | 3 | A | 58 | Not provided | Not provided | DEP | Not provided | G0320 | Structural | 2013 | Central Indian River Lagoon | Not provided | Not provided | Not provided | TN 50% TA & TP 2.3% TA | yes | 104.619 | 370.3498
2643 | City of Melbourne Beach | Central IRL | A | IR12-21 | 0.56 | 0.48 | 0.027199 | 9.2825 | 1.3648 | 0.25247 | 0.037121 | 1210 | Fixed Single Family Units | MB-09 | Basin 5 Ocean Ave BB | 58.2865 | Town of Melbourne Beach | DEP | Basin 5 - Ocean Ave Baffle Box | Not provided. | Baffle Boxes- First Generation (hydrodynamic separator) | Completed | 2000 | 3 | 3 | A | 58 | Not provided | Not provided | DEP | Not provided | G0320 | Structural | 2013 | Central Indian River Lagoon | Not provided | Not provided | Not provided | TN 50% TA & TP 2.3% TA | yes | 52.9999 | 110.0691
2644 | City of Melbourne Beach | Central IRL | A | IR12-21 | 0.56 | 0.48 | 0.0013372 | 9.2825 | 1.3648 | 0.012412 | 0.001825 | 1210 | Fixed Single Family Units | MB-09 | Basin 5 Ocean Ave BB | 58.2865 | Town of Melbourne Beach | DEP | Basin 5 - Ocean Ave Baffle Box | Not provided. | Baffle Boxes- First Generation (hydrodynamic separator) | Completed | 2000 | 3 | 3 | A | 58 | Not provided | Not provided | DEP | Not provided | G0320 | Structural | 2013 | Central Indian River Lagoon | Not provided | Not provided | Not provided | TN 50% TA & TP 2.3% TA | yes | 23.9596 | 5.4114
2645 | City of Melbourne Beach | Central IRL | A | IR12-21 | 0.56 | 0.48 | 0.050958 | 9.8005 | 1.3053 | 0.49942 | 0.066517 | 1400 | Commercial and Services | MB-09 | Basin 5 Ocean Ave BB | 58.2865 | Town of Melbourne Beach | DEP | Basin 5 - Ocean Ave Baffle Box | Not provided. | Baffle Boxes- First Generation (hydrodynamic separator) | Completed | 2000 | 3 | 3 | A | 58 | Not provided | Not provided | DEP | Not provided | G0320 | Structural | 2013 | Central Indian River Lagoon | Not provided | Not provided | Not provided | TN 50% TA & TP 2.3% TA | yes | 218.9983 | 206.2204
2646 | City of Melbourne Beach | Central IRL | A | IR12-21 | 0.56 | 0.48 | 0.016629 | 9.8005 | 1.3053 | 0.16297 | 0.021706 | 1430 | Professional Services | MB-09 | Basin 5 Ocean Ave BB | 58.2865 | Town of Melbourne Beach | DEP | Basin 5 - Ocean Ave Baffle Box | Not provided. | Baffle Boxes- First Generation (hydrodynamic separator) | Completed | 2000 | 3 | 3 | A | 58 | Not provided | Not provided | DEP | Not provided | G0320 | Structural | 2013 | Central Indian River Lagoon | Not provided | Not provided | Not provided | TN 50% TA & TP 2.3% TA | yes | 101.6476 | 67.2958
2647 | City of Melbourne Beach | Central IRL | A | IR12-21 | 0.56 | 0.48 | 0.25357 | 9.8005 | 1.3053 | 2.4851 | 0.33099 | 1750 | Governmental | MB-09 | Basin 5 Ocean Ave BB | 58.2865 | Town of Melbourne Beach | DEP | Basin 5 - Ocean Ave Baffle Box | Not provided. | Baffle Boxes- First Generation (hydrodynamic separator) | Completed | 2000 | 3 | 3 | A | 58 | Not provided | Not provided | DEP | Not provided | G0320 | Structural | 2013 | Central Indian River Lagoon | Not provided | Not provided | Not provided | TN 50% TA & TP 2.3% TA | yes | 139.8715 | 1026.1753
2648 | City of Melbourne Beach | Central IRL | A | IR12-21 | 0.56 | 0.48 | 0.065703 | 9.2916 | 1.3661 | 0.61049 | 0.089759 | 1200 | Residential, Medium Density-Two-five dwellingunits per acre | MB-09 | Basin 5 Ocean Ave BB | 58.2865 | Town of Melbourne Beach | DEP | Basin 5 - Ocean Ave Baffle Box | Not provided. | Baffle Boxes- First Generation (hydrodynamic separator) | Completed | 2000 | 3 | 3 | A | 58 | Not provided | Not provided | DEP | Not provided | G0320 | Structural | 2013 | Central Indian River Lagoon | Not provided | Not provided | Not provided | TN 50% TA & TP 2.3% TA | yes | 85.9559 | 265.8906
2649 | City of Melbourne Beach | Central IRL | A | IR12-21 | 0.56 | 0.48 | 0.28273 | 9.2916 | 1.3661 | 2.6271 | 0.38625 | 1210 | Fixed Single Family Units | MB-09 | Basin 5 Ocean Ave BB | 58.2865 | Town of Melbourne Beach | DEP | Basin 5 - Ocean Ave Baffle Box | Not provided. | Baffle Boxes- First Generation (hydrodynamic separator) | Completed | 2000 | 3 | 3 | A | 58 | Not provided | Not provided | DEP | Not provided | G0320 | Structural | 2013 | Central Indian River Lagoon | Not provided | Not provided | Not provided | TN 50% TA & TP 2.3% TA | yes | 135.5635 | 1144.1799
2650 | City of Melbourne Beach | Central IRL | A | IR12-21 | 0.56 | 0.48 | 0.10445 | 9.2916 | 1.3661 | 0.97052 | 0.14269 | 1210 | Fixed Single Family Units | MB-09 | Basin 5 Ocean Ave BB | 58.2865 | Town of Melbourne Beach | DEP | Basin 5 - Ocean Ave Baffle Box | Not provided. | Baffle Boxes- First Generation (hydrodynamic separator) | Completed | 2000 | 3 | 3 | A | 58 | Not provided | Not provided | DEP | Not provided | G0320 | Structural | 2013 | Central Indian River Lagoon | Not provided | Not provided | Not provided | TN 50% TA & TP 2.3% TA | yes | 87.8415 | 422.6996
2651 | City of Melbourne Beach | Central IRL | A | IR12-21 | 0.56 | 0.48 | 0.06853 | 9.2916 | 1.3661 | 0.63676 | 0.093622 | 1210 | Fixed Single Family Units | MB-09 | Basin 5 Ocean Ave BB | 58.2865 | Town of Melbourne Beach | DEP | Basin 5 - Ocean Ave Baffle Box | Not provided. | Baffle Boxes- First Generation (hydrodynamic separator) | Completed | 2000 | 3 | 3 | A | 58 | Not provided | Not provided | DEP | Not provided | G0320 | Structural | 2013 | Central Indian River Lagoon | Not provided | Not provided | Not provided | TN 50% TA & TP 2.3% TA | yes | 67.9508 | 277.3327
2652 | City of Melbourne Beach | Central IRL | A | IR12-21 | 0.56 | 0.48 | 0.096346 | 9.2916 | 1.3661 | 0.89521 | 0.13162 | 1210 | Fixed Single Family Units | MB-09 | Basin 5 Ocean Ave BB | 58.2865 | Town of Melbourne Beach | DEP | Basin 5 - Ocean Ave Baffle Box | Not provided. | Baffle Boxes- First Generation (hydrodynamic separator) | Completed | 2000 | 3 | 3 | A | 58 | Not provided | Not provided | DEP | Not provided | G0320 | Structural | 2013 | Central Indian River Lagoon | Not provided | Not provided | Not provided | TN 50% TA & TP 2.3% TA | yes | 94.3319 | 389.8973
2653 | City of Melbourne Beach | Central IRL | A | IR12-21 | 0.56 | 0.48 | 0.028151 | 11.0126 | 1.6797 | 0.31002 | 0.047286 | 1200 | Residential, Medium Density-Two-five dwellingunits per acre | MB-09 | Basin 5 Ocean Ave BB | 58.2865 | Town of Melbourne Beach | DEP | Basin 5 - Ocean Ave Baffle Box | Not provided. | Baffle Boxes- First Generation (hydrodynamic separator) | Completed | 2000 | 3 | 3 | A | 58 | Not provided | Not provided | DEP | Not provided | G0320 | Structural | 2013 | Central Indian River Lagoon | Not provided | Not provided | Not provided | TN 50% TA & TP 2.3% TA | yes | 51.0004 | 113.9237
2654 | City of Melbourne Beach | Central IRL | A | IR12-21 | 0.56 | 0.48 | 0.018352 | 11.0126 | 1.6797 | 0.2021 | 0.030826 | 1400 | Commercial and Services | MB-09 | Basin 5 Ocean Ave BB | 58.2865 | Town of Melbourne Beach | DEP | Basin 5 - Ocean Ave Baffle Box | Not provided. | Baffle Boxes- First Generation (hydrodynamic separator) | Completed | 2000 | 3 | 3 | A | 58 | Not provided | Not provided | DEP | Not provided | G0320 | Structural | 2013 | Central Indian River Lagoon | Not provided | Not provided | Not provided | TN 50% TA & TP 2.3% TA | yes | 47.0229 | 74.2667
2655 | City of Melbourne Beach | Central IRL | A | IR12-21 | 0.56 | 0.48 | 0.066806 | 11.0126 | 1.6797 | 0.7357 | 0.11222 | 1210 | Fixed Single Family Units | MB-09 | Basin 5 Ocean Ave BB | 58.2865 | Town of Melbourne Beach | DEP | Basin 5 - Ocean Ave Baffle Box | Not provided. | Baffle Boxes- First Generation (hydrodynamic separator) | Completed | 2000 | 3 | 3 | A | 58 | Not provided | Not provided | DEP | Not provided | G0320 | Structural | 2013 | Central Indian River Lagoon | Not provided | Not provided | Not provided | TN 50% TA & TP 2.3% TA | yes | 78.411 | 270.3531
2656 | City of Melbourne Beach | Central IRL | A | IR12-21 | 0.56 | 0.48 | 0.19829 | 11.0126 | 1.6797 | 2.1837 | 0.33308 | 1410 | Retail Sales and Services | MB-09 | Basin 5 Ocean Ave BB | 58.2865 | Town of Melbourne Beach | DEP | Basin 5 - Ocean Ave Baffle Box | Not provided. | Baffle Boxes- First Generation (hydrodynamic separator) | Completed | 2000 | 3 | 3 | A | 58 | Not provided | Not provided | DEP | Not provided | G0320 | Structural | 2013 | Central Indian River Lagoon | Not provided | Not provided | Not provided | TN 50% TA & TP 2.3% TA | yes | 120.5944 | 802.4645
2657 | City of Melbourne Beach | Central IRL | A | IR12-21 | 0.56 | 0.48 | 0.19355 | 11.0126 | 1.6797 | 2.1315 | 0.32512 | 1300 | Residential, High Density | MB-09 | Basin 5 Ocean Ave BB | 58.2865 | Town of Melbourne Beach | DEP | Basin 5 - Ocean Ave Baffle Box | Not provided. | Baffle Boxes- First Generation (hydrodynamic separator) | Completed | 2000 | 3 | 3 | A | 58 | Not provided | Not provided | DEP | Not provided | G0320 | Structural | 2013 | Central Indian River Lagoon | Not provided | Not provided | Not provided | TN 50% TA & TP 2.3% TA | yes | 120.1419 | 783.2784
2658 | City of Melbourne Beach | Central IRL | A | IR12-21 | 0.56 | 0.48 | 0.11261 | 11.0126 | 1.6797 | 1.2401 | 0.18915 | 1410 | Retail Sales and Services | MB-09 | Basin 5 Ocean Ave BB | 58.2865 | Town of Melbourne Beach | DEP | Basin 5 - Ocean Ave Baffle Box | Not provided. | Baffle Boxes- First Generation (hydrodynamic separator) | Completed | 2000 | 3 | 3 | A | 58 | Not provided | Not provided | DEP | Not provided | G0320 | Structural | 2013 | Central Indian River Lagoon | Not provided | Not provided | Not provided | TN 50% TA & TP 2.3% TA | yes | 104.6722 | 455.7136
2659 | City of Melbourne Beach | Central IRL | A | IR12-21 | 0.56 | 0.48 | 0.264 | 9.2719 | 1.3633 | 2.4478 | 0.35991 | 1200 | Residential, Medium Density-Two-five dwellingunits per acre | MB-09 | Basin 5 Ocean Ave BB | 58.2865 | Town of Melbourne Beach | DEP | Basin 5 - Ocean Ave Baffle Box | Not provided. | Baffle Boxes- First Generation (hydrodynamic separator) | Completed | 2000 | 3 | 3 | A | 58 | Not provided | Not provided | DEP | Not provided | G0320 | Structural | 2013 | Central Indian River Lagoon | Not provided | Not provided | Not provided | TN 50% TA & TP 2.3% TA | yes | 190.6106 | 1068.3887
2660 | City of Melbourne Beach | Central IRL | A | IR12-21 | 0.56 | 0.48 | 0.054685 | 9.2719 | 1.3633 | 0.50703 | 0.074551 | 1210 | Fixed Single Family Units | MB-09 | Basin 5 Ocean Ave BB | 58.2865 | Town of Melbourne Beach | DEP | Basin 5 - Ocean Ave Baffle Box | Not provided. | Baffle Boxes- First Generation (hydrodynamic separator) | Completed | 2000 | 3 | 3 | A | 58 | Not provided | Not provided | DEP | Not provided | G0320 | Structural | 2013 | Central Indian River Lagoon | Not provided | Not provided | Not provided | TN 50% TA & TP 2.3% TA | yes | 67.1866 | 221.3025
2661 | City of Melbourne Beach | Central IRL | A | IR12-21 | 0.56 | 0.48 | 0.012393 | 9.2719 | 1.3633 | 0.11491 | 0.016895 | 1210 | Fixed Single Family Units | MB-09 | Basin 5 Ocean Ave BB | 58.2865 | Town of Melbourne Beach | DEP | Basin 5 - Ocean Ave Baffle Box | Not provided. | Baffle Boxes- First Generation (hydrodynamic separator) | Completed | 2000 | 3 | 3 | A | 58 | Not provided | Not provided | DEP | Not provided | G0320 | Structural | 2013 | Central Indian River Lagoon | Not provided | Not provided | Not provided | TN 50% TA & TP 2.3% TA | yes | 30.2437 | 50.1521
2662 | City of Melbourne Beach | Central IRL | A | IR12-21 | 0.56 | 0.48 | 0.013423 | 9.2719 | 1.3633 | 0.12445 | 0.018299 | 1210 | Fixed Single Family Units | MB-09 | Basin 5 Ocean Ave BB | 58.2865 | Town of Melbourne Beach | DEP | Basin 5 - Ocean Ave Baffle Box | Not provided. | Baffle Boxes- First Generation (hydrodynamic separator) | Completed | 2000 | 3 | 3 | A | 58 | Not provided | Not provided | DEP | Not provided | G0320 | Structural | 2013 | Central Indian River Lagoon | Not provided | Not provided | Not provided | TN 50% TA & TP 2.3% TA | yes | 54.9829 | 54.32
2663 | City of Melbourne Beach | Central IRL | A | IR12-21 | 0.56 | 0.48 | 0.25893 | 9.2719 | 1.3633 | 2.4007 | 0.35299 | 1210 | Fixed Single Family Units | MB-09 | Basin 5 Ocean Ave BB | 58.2865 | Town of Melbourne Beach | DEP | Basin 5 - Ocean Ave Baffle Box | Not provided. | Baffle Boxes- First Generation (hydrodynamic separator) | Completed | 2000 | 3 | 3 | A | 58 | Not provided | Not provided | DEP | Not provided | G0320 | Structural | 2013 | Central Indian River Lagoon | Not provided | Not provided | Not provided | TN 50% TA & TP 2.3% TA | yes | 134.7298 | 1047.8327
2664 | City of Melbourne Beach | Central IRL | A | IR12-21 | 0.56 | 0.48 | 0.28961 | 9.5549 | 1.2753 | 2.7672 | 0.36935 | 1400 | Commercial and Services | MB-09 | Basin 5 Ocean Ave BB | 58.2865 | Town of Melbourne Beach | DEP | Basin 5 - Ocean Ave Baffle Box | Not provided. | Baffle Boxes- First Generation (hydrodynamic separator) | Completed | 2000 | 3 | 3 | A | 58 | Not provided | Not provided | DEP | Not provided | G0320 | Structural | 2013 | Central Indian River Lagoon | Not provided | Not provided | Not provided | TN 50% TA & TP 2.3% TA | yes | 190.7115 | 1172.001
2665 | City of Melbourne Beach | Central IRL | A | IR12-21 | 0.56 | 0.48 | 0.11845 | 9.5549 | 1.2753 | 1.1318 | 0.15107 | 1720 | Religious | MB-09 | Basin 5 Ocean Ave BB | 58.2865 | Town of Melbourne Beach | DEP | Basin 5 - Ocean Ave Baffle Box | Not provided. | Baffle Boxes- First Generation (hydrodynamic separator) | Completed | 2000 | 3 | 3 | A | 58 | Not provided | Not provided | DEP | Not provided | G0320 | Structural | 2013 | Central Indian River Lagoon | Not provided | Not provided | Not provided | TN 50% TA & TP 2.3% TA | yes | 88.9555 | 479.3614
2666 | City of Melbourne Beach | Central IRL | A | IR12-21 | 0.56 | 0.48 | 0.2097 | 9.5549 | 1.2753 | 2.0037 | 0.26744 | 1750 | Governmental | MB-09 | Basin 5 Ocean Ave BB | 58.2865 | Town of Melbourne Beach | DEP | Basin 5 - Ocean Ave Baffle Box | Not provided. | Baffle Boxes- First Generation (hydrodynamic separator) | Completed | 2000 | 3 | 3 | A | 58 | Not provided | Not provided | DEP | Not provided | G0320 | Structural | 2013 | Central Indian River Lagoon | Not provided | Not provided | Not provided | TN 50% TA & TP 2.3% TA | yes | 116.8994 | 848.6375
2667 | City of Melbourne Beach | Central IRL | A | IR12-21 | 0.56 | 0.48 | 0.20509 | 9.2719 | 1.3633 | 1.9015 | 0.27959 | 1200 | Residential, Medium Density-Two-five dwellingunits per acre | MB-09 | Basin 5 Ocean Ave BB | 58.2865 | Town of Melbourne Beach | DEP | Basin 5 - Ocean Ave Baffle Box | Not provided. | Baffle Boxes- First Generation (hydrodynamic separator) | Completed | 2000 | 3 | 3 | A | 58 | Not provided | Not provided | DEP | Not provided | G0320 | Structural | 2013 | Central Indian River Lagoon | Not provided | Not provided | Not provided | TN 50% TA & TP 2.3% TA | yes | 158.4878 | 829.9611
2668 | City of Melbourne Beach | Central IRL | A | IR12-21 | 0.56 | 0.48 | 0.17858 | 9.2719 | 1.3633 | 1.6558 | 0.24346 | 1210 | Fixed Single Family Units | MB-09 | Basin 5 Ocean Ave BB | 58.2865 | Town of Melbourne Beach | DEP | Basin 5 - Ocean Ave Baffle Box | Not provided. | Baffle Boxes- First Generation (hydrodynamic separator) | Completed | 2000 | 3 | 3 | A | 58 | Not provided | Not provided | DEP | Not provided | G0320 | Structural | 2013 | Central Indian River Lagoon | Not provided | Not provided | Not provided | TN 50% TA & TP 2.3% TA | yes | 107.1384 | 722.7053
2669 | City of Melbourne Beach | Central IRL | A | IR12-21 | 0.56 | 0.48 | 0.20739 | 9.2719 | 1.3633 | 1.9229 | 0.28273 | 1210 | Fixed Single Family Units | MB-09 | Basin 5 Ocean Ave BB | 58.2865 | Town of Melbourne Beach | DEP | Basin 5 - Ocean Ave Baffle Box | Not provided. | Baffle Boxes- First Generation (hydrodynamic separator) | Completed | 2000 | 3 | 3 | A | 58 | Not provided | Not provided | DEP | Not provided | G0320 | Structural | 2013 | Central Indian River Lagoon | Not provided | Not provided | Not provided | TN 50% TA & TP 2.3% TA | yes | 116.332 | 839.2766
2670 | City of Melbourne Beach | Central IRL | A | IR12-21 | 0.56 | 0.48 | 0.015596 | 9.2719 | 1.3633 | 0.14461 | 0.021262 | 1210 | Fixed Single Family Units | MB-09 | Basin 5 Ocean Ave BB | 58.2865 | Town of Melbourne Beach | DEP | Basin 5 - Ocean Ave Baffle Box | Not provided. | Baffle Boxes- First Generation (hydrodynamic separator) | Completed | 2000 | 3 | 3 | A | 58 | Not provided | Not provided | DEP | Not provided | G0320 | Structural | 2013 | Central Indian River Lagoon | Not provided | Not provided | Not provided | TN 50% TA & TP 2.3% TA | yes | 52.9063 | 63.1165
2671 | City of Melbourne Beach | Central IRL | A | IR12-21 | 0.56 | 0.48 | 0.011105 | 9.2719 | 1.3633 | 0.10296 | 0.015139 | 1210 | Fixed Single Family Units | MB-09 | Basin 5 Ocean Ave BB | 58.2865 | Town of Melbourne Beach | DEP | Basin 5 - Ocean Ave Baffle Box | Not provided. | Baffle Boxes- First Generation (hydrodynamic separator) | Completed | 2000 | 3 | 3 | A | 58 | Not provided | Not provided | DEP | Not provided | G0320 | Structural | 2013 | Central Indian River Lagoon | Not provided | Not provided | Not provided | TN 50% TA & TP 2.3% TA | yes | 34.1423 | 44.9405
2672 | City of Melbourne Beach | Central IRL | A | IR12-21 | 0.56 | 0.48 | 0.18498 | 9.2719 | 1.3633 | 1.7151 | 0.25218 | 1200 | Residential, Medium Density-Two-five dwellingunits per acre | MB-09 | Basin 5 Ocean Ave BB | 58.2865 | Town of Melbourne Beach | DEP | Basin 5 - Ocean Ave Baffle Box | Not provided. | Baffle Boxes- First Generation (hydrodynamic separator) | Completed | 2000 | 3 | 3 | A | 58 | Not provided | Not provided | DEP | Not provided | G0320 | Structural | 2013 | Central Indian River Lagoon | Not provided | Not provided | Not provided | TN 50% TA & TP 2.3% TA | yes | 129.9733 | 748.5937
2673 | City of Melbourne Beach | Central IRL | A | IR12-21 | 0.56 | 0.48 | 0.034351 | 9.2719 | 1.3633 | 0.3185 | 0.04683 | 1210 | Fixed Single Family Units | MB-09 | Basin 5 Ocean Ave BB | 58.2865 | Town of Melbourne Beach | DEP | Basin 5 - Ocean Ave Baffle Box | Not provided. | Baffle Boxes- First Generation (hydrodynamic separator) | Completed | 2000 | 3 | 3 | A | 58 | Not provided | Not provided | DEP | Not provided | G0320 | Structural | 2013 | Central Indian River Lagoon | Not provided | Not provided | Not provided | TN 50% TA & TP 2.3% TA | yes | 47.2126 | 139.0154
2674 | City of Melbourne Beach | Central IRL | A | IR12-21 | 0.56 | 0.48 | 0.094181 | 9.2719 | 1.3633 | 0.87323 | 0.12839 | 1210 | Fixed Single Family Units | MB-09 | Basin 5 Ocean Ave BB | 58.2865 | Town of Melbourne Beach | DEP | Basin 5 - Ocean Ave Baffle Box | Not provided. | Baffle Boxes- First Generation (hydrodynamic separator) | Completed | 2000 | 3 | 3 | A | 58 | Not provided | Not provided | DEP | Not provided | G0320 | Structural | 2013 | Central Indian River Lagoon | Not provided | Not provided | Not provided | TN 50% TA & TP 2.3% TA | yes | 85.1051 | 381.1374
2675 | City of Melbourne Beach | Central IRL | A | IR12-21 | 0.56 | 0.48 | 0.029538 | 9.2719 | 1.3633 | 0.27387 | 0.040268 | 1210 | Fixed Single Family Units | MB-09 | Basin 5 Ocean Ave BB | 58.2865 | Town of Melbourne Beach | DEP | Basin 5 - Ocean Ave Baffle Box | Not provided. | Baffle Boxes- First Generation (hydrodynamic separator) | Completed | 2000 | 3 | 3 | A | 58 | Not provided | Not provided | DEP | Not provided | G0320 | Structural | 2013 | Central Indian River Lagoon | Not provided | Not provided | Not provided | TN 50% TA & TP 2.3% TA | yes | 44.5714 | 119.5348
2676 | City of Melbourne Beach | Central IRL | A | IR12-21 | 0.56 | 0.48 | 0.16484 | 9.2719 | 1.3633 | 1.5283 | 0.22472 | 1210 | Fixed Single Family Units | MB-09 | Basin 5 Ocean Ave BB | 58.2865 | Town of Melbourne Beach | DEP | Basin 5 - Ocean Ave Baffle Box | Not provided. | Baffle Boxes- First Generation (hydrodynamic separator) | Completed | 2000 | 3 | 3 | A | 58 | Not provided | Not provided | DEP | Not provided | G0320 | Structural | 2013 | Central Indian River Lagoon | Not provided | Not provided | Not provided | TN 50% TA & TP 2.3% TA | yes | 104.5681 | 667.0719
2677 | City of Melbourne Beach | Central IRL | A | IR12-21 | 0.56 | 0.48 | 0.026118 | 9.2719 | 1.3633 | 0.24216 | 0.035606 | 1210 | Fixed Single Family Units | MB-09 | Basin 5 Ocean Ave BB | 58.2865 | Town of Melbourne Beach | DEP | Basin 5 - Ocean Ave Baffle Box | Not provided. | Baffle Boxes- First Generation (hydrodynamic separator) | Completed | 2000 | 3 | 3 | A | 58 | Not provided | Not provided | DEP | Not provided | G0320 | Structural | 2013 | Central Indian River Lagoon | Not provided | Not provided | Not provided | TN 50% TA & TP 2.3% TA | yes | 53.1224 | 105.6963
2678 | City of Melbourne Beach | Central IRL | A | IR12-21 | 0.56 | 0.48 | 0.083757 | 9.2719 | 1.3633 | 0.77658 | 0.11418 | 1210 | Fixed Single Family Units | MB-09 | Basin 5 Ocean Ave BB | 58.2865 | Town of Melbourne Beach | DEP | Basin 5 - Ocean Ave Baffle Box | Not provided. | Baffle Boxes- First Generation (hydrodynamic separator) | Completed | 2000 | 3 | 3 | A | 58 | Not provided | Not provided | DEP | Not provided | G0320 | Structural | 2013 | Central Indian River Lagoon | Not provided | Not provided | Not provided | TN 50% TA & TP 2.3% TA | yes | 75.2398 | 338.9506
2679 | City of Melbourne Beach | Central IRL | A | IR12-21 | 0.56 | 0.48 | 0.047551 | 9.2391 | 1.3585 | 0.43933 | 0.064599 | 1200 | Residential, Medium Density-Two-five dwellingunits per acre | MB-09 | Basin 5 Ocean Ave BB | 58.2865 | Town of Melbourne Beach | DEP | Basin 5 - Ocean Ave Baffle Box | Not provided. | Baffle Boxes- First Generation (hydrodynamic separator) | Completed | 2000 | 3 | 3 | A | 58 | Not provided | Not provided | DEP | Not provided | G0320 | Structural | 2013 | Central Indian River Lagoon | Not provided | Not provided | Not provided | TN 50% TA & TP 2.3% TA | yes | 90.1456 | 192.4303
2680 | City of Melbourne Beach | Central IRL | A | IR12-21 | 0.56 | 0.48 | 0.010242 | 9.2391 | 1.3585 | 0.09463 | 0.013915 | 1210 | Fixed Single Family Units | MB-09 | Basin 5 Ocean Ave BB | 58.2865 | Town of Melbourne Beach | DEP | Basin 5 - Ocean Ave Baffle Box | Not provided. | Baffle Boxes- First Generation (hydrodynamic separator) | Completed | 2000 | 3 | 3 | A | 58 | Not provided | Not provided | DEP | Not provided | G0320 | Structural | 2013 | Central Indian River Lagoon | Not provided | Not provided | Not provided | TN 50% TA & TP 2.3% TA | yes | 27.956 | 41.4493
2681 | City of Melbourne Beach | Central IRL | A | IR12-21 | 0.56 | 0.48 | 0.19243 | 9.656 | 1.482 | 1.8581 | 0.28518 | 1200 | Residential, Medium Density-Two-five dwellingunits per acre | MB-09 | Basin 5 Ocean Ave BB | 58.2865 | Town of Melbourne Beach | DEP | Basin 5 - Ocean Ave Baffle Box | Not provided. | Baffle Boxes- First Generation (hydrodynamic separator) | Completed | 2000 | 3 | 3 | A | 58 | Not provided | Not provided | DEP | Not provided | G0320 | Structural | 2013 | Central Indian River Lagoon | Not provided | Not provided | Not provided | TN 50% TA & TP 2.3% TA | yes | 131.1763 | 778.7525
2682 | City of Melbourne Beach | Central IRL | A | IR12-21 | 0.56 | 0.48 | 0.034142 | 9.656 | 1.482 | 0.32967 | 0.050597 | 1400 | Commercial and Services | MB-09 | Basin 5 Ocean Ave BB | 58.2865 | Town of Melbourne Beach | DEP | Basin 5 - Ocean Ave Baffle Box | Not provided. | Baffle Boxes- First Generation (hydrodynamic separator) | Completed | 2000 | 3 | 3 | A | 58 | Not provided | Not provided | DEP | Not provided | G0320 | Structural | 2013 | Central Indian River Lagoon | Not provided | Not provided | Not provided | TN 50% TA & TP 2.3% TA | yes | 53.0377 | 138.1659
2683 | City of Melbourne Beach | Central IRL | A | IR12-21 | 0.56 | 0.48 | 0.004982 | 9.656 | 1.482 | 0.048106 | 0.0073832 | 1210 | Fixed Single Family Units | MB-09 | Basin 5 Ocean Ave BB | 58.2865 | Town of Melbourne Beach | DEP | Basin 5 - Ocean Ave Baffle Box | Not provided. | Baffle Boxes- First Generation (hydrodynamic separator) | Completed | 2000 | 3 | 3 | A | 58 | Not provided | Not provided | DEP | Not provided | G0320 | Structural | 2013 | Central Indian River Lagoon | Not provided | Not provided | Not provided | TN 50% TA & TP 2.3% TA | yes | 32.6366 | 20.1614
2684 | City of Melbourne Beach | Central IRL | A | IR12-21 | 0.56 | 0.48 | 0.090272 | 9.656 | 1.482 | 0.87166 | 0.13378 | 1330 | Residential, High density; Multiple Dwelling Units, Low Rise <Two stories or less> | MB-09 | Basin 5 Ocean Ave BB | 58.2865 | Town of Melbourne Beach | DEP | Basin 5 - Ocean Ave Baffle Box | Not provided. | Baffle Boxes- First Generation (hydrodynamic separator) | Completed | 2000 | 3 | 3 | A | 58 | Not provided | Not provided | DEP | Not provided | G0320 | Structural | 2013 | Central Indian River Lagoon | Not provided | Not provided | Not provided | TN 50% TA & TP 2.3% TA | yes | 78.3858 | 365.3162
2685 | City of Melbourne Beach | Central IRL | A | IR12-21 | 0.56 | 0.48 | 0.14563 | 9.656 | 1.482 | 1.4062 | 0.21582 | 1210 | Fixed Single Family Units | MB-09 | Basin 5 Ocean Ave BB | 58.2865 | Town of Melbourne Beach | DEP | Basin 5 - Ocean Ave Baffle Box | Not provided. | Baffle Boxes- First Generation (hydrodynamic separator) | Completed | 2000 | 3 | 3 | A | 58 | Not provided | Not provided | DEP | Not provided | G0320 | Structural | 2013 | Central Indian River Lagoon | Not provided | Not provided | Not provided | TN 50% TA & TP 2.3% TA | yes | 100.1453 | 589.3386
2686 | City of Melbourne Beach | Central IRL | A | IR12-21 | 0.56 | 0.48 | 0.053289 | 9.656 | 1.482 | 0.51456 | 0.078973 | 1210 | Fixed Single Family Units | MB-09 | Basin 5 Ocean Ave BB | 58.2865 | Town of Melbourne Beach | DEP | Basin 5 - Ocean Ave Baffle Box | Not provided. | Baffle Boxes- First Generation (hydrodynamic separator) | Completed | 2000 | 3 | 3 | A | 58 | Not provided | Not provided | DEP | Not provided | G0320 | Structural | 2013 | Central Indian River Lagoon | Not provided | Not provided | Not provided | TN 50% TA & TP 2.3% TA | yes | 60.2361 | 215.6543
2687 | City of Melbourne Beach | Central IRL | A | IR12-21 | 0.56 | 0.48 | 0.097016 | 9.656 | 1.482 | 0.93679 | 0.14378 | 1210 | Fixed Single Family Units | MB-09 | Basin 5 Ocean Ave BB | 58.2865 | Town of Melbourne Beach | DEP | Basin 5 - Ocean Ave Baffle Box | Not provided. | Baffle Boxes- First Generation (hydrodynamic separator) | Completed | 2000 | 3 | 3 | A | 58 | Not provided | Not provided | DEP | Not provided | G0320 | Structural | 2013 | Central Indian River Lagoon | Not provided | Not provided | Not provided | TN 50% TA & TP 2.3% TA | yes | 81.2276 | 392.611
2688 | City of Melbourne Beach | Central IRL | A | IR12-21 | 0.56 | 0.48 | 0.00062937 | 10.446 | 1.3881 | 0.0065744 | 0.0008736 | 1200 | Residential, Medium Density-Two-five dwellingunits per acre | MB-09 | Basin 5 Ocean Ave BB | 58.2865 | Town of Melbourne Beach | DEP | Basin 5 - Ocean Ave Baffle Box | Not provided. | Baffle Boxes- First Generation (hydrodynamic separator) | Completed | 2000 | 3 | 3 | A | 58 | Not provided | Not provided | DEP | Not provided | G0320 | Structural | 2013 | Central Indian River Lagoon | Not provided | Not provided | Not provided | TN 50% TA & TP 2.3% TA | yes | 6.5708 | 2.547
2689 | City of Melbourne Beach | Central IRL | A | IR12-21 | 0.56 | 0.48 | 0.0021879 | 10.446 | 1.3881 | 0.022854 | 0.0030369 | 1210 | Fixed Single Family Units | MB-09 | Basin 5 Ocean Ave BB | 58.2865 | Town of Melbourne Beach | DEP | Basin 5 - Ocean Ave Baffle Box | Not provided. | Baffle Boxes- First Generation (hydrodynamic separator) | Completed | 2000 | 3 | 3 | A | 58 | Not provided | Not provided | DEP | Not provided | G0320 | Structural | 2013 | Central Indian River Lagoon | Not provided | Not provided | Not provided | TN 50% TA & TP 2.3% TA | yes | 12.0986 | 8.8539
2690 | City of Melbourne Beach | Central IRL | A | IR12-21 | 0.56 | 0.48 | 0.4072 | 10.446 | 1.3881 | 4.2536 | 0.56522 | 1430 | Professional Services | MB-09 | Basin 5 Ocean Ave BB | 58.2865 | Town of Melbourne Beach | DEP | Basin 5 - Ocean Ave Baffle Box | Not provided. | Baffle Boxes- First Generation (hydrodynamic separator) | Completed | 2000 | 3 | 3 | A | 58 | Not provided | Not provided | DEP | Not provided | G0320 | Structural | 2013 | Central Indian River Lagoon | Not provided | Not provided | Not provided | TN 50% TA & TP 2.3% TA | yes | 168.4742 | 1647.88
2691 | City of Melbourne Beach | Central IRL | A | IR12-21 | 0.56 | 0.48 | 0.18671 | 10.446 | 1.3881 | 1.9504 | 0.25917 | 1750 | Governmental | MB-09 | Basin 5 Ocean Ave BB | 58.2865 | Town of Melbourne Beach | DEP | Basin 5 - Ocean Ave Baffle Box | Not provided. | Baffle Boxes- First Generation (hydrodynamic separator) | Completed | 2000 | 3 | 3 | A | 58 | Not provided | Not provided | DEP | Not provided | G0320 | Structural | 2013 | Central Indian River Lagoon | Not provided | Not provided | Not provided | TN 50% TA & TP 2.3% TA | yes | 131.9201 | 755.6076
2692 | City of Melbourne Beach | Central IRL | A | IR12-21 | 0.56 | 0.48 | 0.021032 | 10.446 | 1.3881 | 0.2197 | 0.029193 | 1210 | Fixed Single Family Units | MB-09 | Basin 5 Ocean Ave BB | 58.2865 | Town of Melbourne Beach | DEP | Basin 5 - Ocean Ave Baffle Box | Not provided. | Baffle Boxes- First Generation (hydrodynamic separator) | Completed | 2000 | 3 | 3 | A | 58 | Not provided | Not provided | DEP | Not provided | G0320 | Structural | 2013 | Central Indian River Lagoon | Not provided | Not provided | Not provided | TN 50% TA & TP 2.3% TA | yes | 93.0514 | 85.1115
2693 | City of Melbourne Beach | Central IRL | A | IR12-21 | 0.56 | 0.48 | 0.053913 | 9.8995 | 1.6426 | 0.53372 | 0.088557 | 1200 | Residential, Medium Density-Two-five dwellingunits per acre | MB-09 | Basin 5 Ocean Ave BB | 58.2865 | Town of Melbourne Beach | DEP | Basin 5 - Ocean Ave Baffle Box | Not provided. | Baffle Boxes- First Generation (hydrodynamic separator) | Completed | 2000 | 3 | 3 | A | 58 | Not provided | Not provided | DEP | Not provided | G0320 | Structural | 2013 | Central Indian River Lagoon | Not provided | Not provided | Not provided | TN 50% TA & TP 2.3% TA | yes | 108.9344 | 218.1798
2694 | City of Melbourne Beach | Central IRL | A | IR12-21 | 0.56 | 0.48 | 0.064812 | 9.8995 | 1.6426 | 0.64161 | 0.10646 | 1210 | Fixed Single Family Units | MB-09 | Basin 5 Ocean Ave BB | 58.2865 | Town of Melbourne Beach | DEP | Basin 5 - Ocean Ave Baffle Box | Not provided. | Baffle Boxes- First Generation (hydrodynamic separator) | Completed | 2000 | 3 | 3 | A | 58 | Not provided | Not provided | DEP | Not provided | G0320 | Structural | 2013 | Central Indian River Lagoon | Not provided | Not provided | Not provided | TN 50% TA & TP 2.3% TA | yes | 78.3139 | 262.2855
2695 | City of Melbourne Beach | Central IRL | A | IR12-21 | 0.56 | 0.48 | 0.045227 | 9.8995 | 1.6426 | 0.44773 | 0.07429 | 1210 | Fixed Single Family Units | MB-09 | Basin 5 Ocean Ave BB | 58.2865 | Town of Melbourne Beach | DEP | Basin 5 - Ocean Ave Baffle Box | Not provided. | Baffle Boxes- First Generation (hydrodynamic separator) | Completed | 2000 | 3 | 3 | A | 58 | Not provided | Not provided | DEP | Not provided | G0320 | Structural | 2013 | Central Indian River Lagoon | Not provided | Not provided | Not provided | TN 50% TA & TP 2.3% TA | yes | 57.7127 | 183.029
2696 | City of Melbourne Beach | Central IRL | A | IR12-21 | 0.56 | 0.48 | 0.21398 | 9.8995 | 1.6426 | 2.1183 | 0.35149 | 1330 | Residential, High density; Multiple Dwelling Units, Low Rise <Two stories or less> | MB-09 | Basin 5 Ocean Ave BB | 58.2865 | Town of Melbourne Beach | DEP | Basin 5 - Ocean Ave Baffle Box | Not provided. | Baffle Boxes- First Generation (hydrodynamic separator) | Completed | 2000 | 3 | 3 | A | 58 | Not provided | Not provided | DEP | Not provided | G0320 | Structural | 2013 | Central Indian River Lagoon | Not provided | Not provided | Not provided | TN 50% TA & TP 2.3% TA | yes | 124.0975 | 865.9657
2697 | City of Melbourne Beach | Central IRL | A | IR12-21 | 0.56 | 0.48 | 0.049728 | 9.8995 | 1.6426 | 0.49228 | 0.081682 | 1210 | Fixed Single Family Units | MB-09 | Basin 5 Ocean Ave BB | 58.2865 | Town of Melbourne Beach | DEP | Basin 5 - Ocean Ave Baffle Box | Not provided. | Baffle Boxes- First Generation (hydrodynamic separator) | Completed | 2000 | 3 | 3 | A | 58 | Not provided | Not provided | DEP | Not provided | G0320 | Structural | 2013 | Central Indian River Lagoon | Not provided | Not provided | Not provided | TN 50% TA & TP 2.3% TA | yes | 62.2417 | 201.2409
2698 | City of Melbourne Beach | Central IRL | A | IR12-21 | 0.56 | 0.48 | 0.19509 | 9.4339 | 1.4317 | 1.8405 | 0.27931 | 1200 | Residential, Medium Density-Two-five dwellingunits per acre | MB-09 | Basin 5 Ocean Ave BB | 58.2865 | Town of Melbourne Beach | DEP | Basin 5 - Ocean Ave Baffle Box | Not provided. | Baffle Boxes- First Generation (hydrodynamic separator) | Completed | 2000 | 3 | 3 | A | 58 | Not provided | Not provided | DEP | Not provided | G0320 | Structural | 2013 | Central Indian River Lagoon | Not provided | Not provided | Not provided | TN 50% TA & TP 2.3% TA | yes | 131.496 | 789.5043
2699 | City of Melbourne Beach | Central IRL | A | IR12-21 | 0.56 | 0.48 | 0.060943 | 9.4339 | 1.4317 | 0.57493 | 0.087253 | 1210 | Fixed Single Family Units | MB-09 | Basin 5 Ocean Ave BB | 58.2865 | Town of Melbourne Beach | DEP | Basin 5 - Ocean Ave Baffle Box | Not provided. | Baffle Boxes- First Generation (hydrodynamic separator) | Completed | 2000 | 3 | 3 | A | 58 | Not provided | Not provided | DEP | Not provided | G0320 | Structural | 2013 | Central Indian River Lagoon | Not provided | Not provided | Not provided | TN 50% TA & TP 2.3% TA | yes | 63.4492 | 246.6281
2700 | City of Melbourne Beach | Central IRL | A | IR12-21 | 0.56 | 0.48 | 0.096134 | 9.4339 | 1.4317 | 0.90692 | 0.13764 | 1210 | Fixed Single Family Units | MB-09 | Basin 5 Ocean Ave BB | 58.2865 | Town of Melbourne Beach | DEP | Basin 5 - Ocean Ave Baffle Box | Not provided. | Baffle Boxes- First Generation (hydrodynamic separator) | Completed | 2000 | 3 | 3 | A | 58 | Not provided | Not provided | DEP | Not provided | G0320 | Structural | 2013 | Central Indian River Lagoon | Not provided | Not provided | Not provided | TN 50% TA & TP 2.3% TA | yes | 79.4364 | 389.0397
2701 | City of Melbourne Beach | Central IRL | A | IR12-21 | 0.56 | 0.48 | 0.060891 | 9.4339 | 1.4317 | 0.57444 | 0.087179 | 1210 | Fixed Single Family Units | MB-09 | Basin 5 Ocean Ave BB | 58.2865 | Town of Melbourne Beach | DEP | Basin 5 - Ocean Ave Baffle Box | Not provided. | Baffle Boxes- First Generation (hydrodynamic separator) | Completed | 2000 | 3 | 3 | A | 58 | Not provided | Not provided | DEP | Not provided | G0320 | Structural | 2013 | Central Indian River Lagoon | Not provided | Not provided | Not provided | TN 50% TA & TP 2.3% TA | yes | 63.1057 | 246.4182
2702 | City of Melbourne Beach | Central IRL | A | IR12-21 | 0.56 | 0.48 | 0.025013 | 9.4339 | 1.4317 | 0.23597 | 0.035812 | 1210 | Fixed Single Family Units | MB-09 | Basin 5 Ocean Ave BB | 58.2865 | Town of Melbourne Beach | DEP | Basin 5 - Ocean Ave Baffle Box | Not provided. | Baffle Boxes- First Generation (hydrodynamic separator) | Completed | 2000 | 3 | 3 | A | 58 | Not provided | Not provided | DEP | Not provided | G0320 | Structural | 2013 | Central Indian River Lagoon | Not provided | Not provided | Not provided | TN 50% TA & TP 2.3% TA | yes | 44.9522 | 101.2256
2703 | City of Melbourne Beach | Central IRL | A | IR12-21 | 0.56 | 0.48 | 0.12367 | 9.4339 | 1.4317 | 1.1667 | 0.17706 | 1210 | Fixed Single Family Units | MB-09 | Basin 5 Ocean Ave BB | 58.2865 | Town of Melbourne Beach | DEP | Basin 5 - Ocean Ave Baffle Box | Not provided. | Baffle Boxes- First Generation (hydrodynamic separator) | Completed | 2000 | 3 | 3 | A | 58 | Not provided | Not provided | DEP | Not provided | G0320 | Structural | 2013 | Central Indian River Lagoon | Not provided | Not provided | Not provided | TN 50% TA & TP 2.3% TA | yes | 93.8022 | 500.4785
2704 | City of Melbourne Beach | Central IRL | A | IR12-21 | 0.56 | 0.48 | 0.05602 | 9.4339 | 1.4317 | 0.52849 | 0.080205 | 1300 | Residential, High Density | MB-09 | Basin 5 Ocean Ave BB | 58.2865 | Town of Melbourne Beach | DEP | Basin 5 - Ocean Ave Baffle Box | Not provided. | Baffle Boxes- First Generation (hydrodynamic separator) | Completed | 2000 | 3 | 3 | A | 58 | Not provided | Not provided | DEP | Not provided | G0320 | Structural | 2013 | Central Indian River Lagoon | Not provided | Not provided | Not provided | TN 50% TA & TP 2.3% TA | yes | 60.6375 | 226.7057
2705 | City of Melbourne Beach | Central IRL | A | IR12-21 | 0.56 | 0.48 | 0.17576 | 9.2916 | 1.3661 | 1.6331 | 0.24011 | 1200 | Residential, Medium Density-Two-five dwellingunits per acre | MB-09 | Basin 5 Ocean Ave BB | 58.2865 | Town of Melbourne Beach | DEP | Basin 5 - Ocean Ave Baffle Box | Not provided. | Baffle Boxes- First Generation (hydrodynamic separator) | Completed | 2000 | 3 | 3 | A | 58 | Not provided | Not provided | DEP | Not provided | G0320 | Structural | 2013 | Central Indian River Lagoon | Not provided | Not provided | Not provided | TN 50% TA & TP 2.3% TA | yes | 200.7725 | 711.2719
2706 | City of Melbourne Beach | Central IRL | A | IR12-21 | 0.56 | 0.48 | 0.032268 | 9.2916 | 1.3661 | 0.29982 | 0.044082 | 1210 | Fixed Single Family Units | MB-09 | Basin 5 Ocean Ave BB | 58.2865 | Town of Melbourne Beach | DEP | Basin 5 - Ocean Ave Baffle Box | Not provided. | Baffle Boxes- First Generation (hydrodynamic separator) | Completed | 2000 | 3 | 3 | A | 58 | Not provided | Not provided | DEP | Not provided | G0320 | Structural | 2013 | Central Indian River Lagoon | Not provided | Not provided | Not provided | TN 50% TA & TP 2.3% TA | yes | 61.8893 | 130.5826
2707 | City of Melbourne Beach | Central IRL | A | IR12-21 | 0.56 | 0.48 | 0.037657 | 9.2916 | 1.3661 | 0.34989 | 0.051444 | 1210 | Fixed Single Family Units | MB-09 | Basin 5 Ocean Ave BB | 58.2865 | Town of Melbourne Beach | DEP | Basin 5 - Ocean Ave Baffle Box | Not provided. | Baffle Boxes- First Generation (hydrodynamic separator) | Completed | 2000 | 3 | 3 | A | 58 | Not provided | Not provided | DEP | Not provided | G0320 | Structural | 2013 | Central Indian River Lagoon | Not provided | Not provided | Not provided | TN 50% TA & TP 2.3% TA | yes | 64.7523 | 152.3911
2708 | City of Melbourne Beach | Central IRL | A | IR12-21 | 0.56 | 0.48 | 0.13669 | 9.2916 | 1.3661 | 1.2701 | 0.18674 | 1210 | Fixed Single Family Units | MB-09 | Basin 5 Ocean Ave BB | 58.2865 | Town of Melbourne Beach | DEP | Basin 5 - Ocean Ave Baffle Box | Not provided. | Baffle Boxes- First Generation (hydrodynamic separator) | Completed | 2000 | 3 | 3 | A | 58 | Not provided | Not provided | DEP | Not provided | G0320 | Structural | 2013 | Central Indian River Lagoon | Not provided | Not provided | Not provided | TN 50% TA & TP 2.3% TA | yes | 94.2108 | 553.1846
2709 | City of Melbourne Beach | Central IRL | A | IR12-21 | 0.56 | 0.48 | 0.027534 | 9.2916 | 1.3661 | 0.25583 | 0.037614 | 1210 | Fixed Single Family Units | MB-09 | Basin 5 Ocean Ave BB | 58.2865 | Town of Melbourne Beach | DEP | Basin 5 - Ocean Ave Baffle Box | Not provided. | Baffle Boxes- First Generation (hydrodynamic separator) | Completed | 2000 | 3 | 3 | A | 58 | Not provided | Not provided | DEP | Not provided | G0320 | Structural | 2013 | Central Indian River Lagoon | Not provided | Not provided | Not provided | TN 50% TA & TP 2.3% TA | yes | 44.0066 | 111.4242
2710 | City of Melbourne Beach | Central IRL | A | IR12-21 | 0.56 | 0.48 | 0.012704 | 9.2916 | 1.3661 | 0.11804 | 0.017356 | 1210 | Fixed Single Family Units | MB-09 | Basin 5 Ocean Ave BB | 58.2865 | Town of Melbourne Beach | DEP | Basin 5 - Ocean Ave Baffle Box | Not provided. | Baffle Boxes- First Generation (hydrodynamic separator) | Completed | 2000 | 3 | 3 | A | 58 | Not provided | Not provided | DEP | Not provided | G0320 | Structural | 2013 | Central Indian River Lagoon | Not provided | Not provided | Not provided | TN 50% TA & TP 2.3% TA | yes | 29.0171 | 51.4117
2711 | City of Melbourne Beach | Central IRL | A | IR12-21 | 0.56 | 0.48 | 0.0196 | 9.2916 | 1.3661 | 0.18211 | 0.026776 | 1210 | Fixed Single Family Units | MB-09 | Basin 5 Ocean Ave BB | 58.2865 | Town of Melbourne Beach | DEP | Basin 5 - Ocean Ave Baffle Box | Not provided. | Baffle Boxes- First Generation (hydrodynamic separator) | Completed | 2000 | 3 | 3 | A | 58 | Not provided | Not provided | DEP | Not provided | G0320 | Structural | 2013 | Central Indian River Lagoon | Not provided | Not provided | Not provided | TN 50% TA & TP 2.3% TA | yes | 35.7476 | 79.3166
2712 | City of Melbourne Beach | Central IRL | A | IR12-21 | 0.56 | 0.48 | 0.18498 | 9.7979 | 1.6057 | 1.8124 | 0.29703 | 1200 | Residential, Medium Density-Two-five dwellingunits per acre | MB-09 | Basin 5 Ocean Ave BB | 58.2865 | Town of Melbourne Beach | DEP | Basin 5 - Ocean Ave Baffle Box | Not provided. | Baffle Boxes- First Generation (hydrodynamic separator) | Completed | 2000 | 3 | 3 | A | 58 | Not provided | Not provided | DEP | Not provided | G0320 | Structural | 2013 | Central Indian River Lagoon | Not provided | Not provided | Not provided | TN 50% TA & TP 2.3% TA | yes | 129.9732 | 748.5962
2713 | City of Melbourne Beach | Central IRL | A | IR12-21 | 0.56 | 0.48 | 0.089316 | 9.7979 | 1.6057 | 0.87511 | 0.14342 | 1210 | Fixed Single Family Units | MB-09 | Basin 5 Ocean Ave BB | 58.2865 | Town of Melbourne Beach | DEP | Basin 5 - Ocean Ave Baffle Box | Not provided. | Baffle Boxes- First Generation (hydrodynamic separator) | Completed | 2000 | 3 | 3 | A | 58 | Not provided | Not provided | DEP | Not provided | G0320 | Structural | 2013 | Central Indian River Lagoon | Not provided | Not provided | Not provided | TN 50% TA & TP 2.3% TA | yes | 91.3294 | 361.4491
2714 | City of Melbourne Beach | Central IRL | A | IR12-21 | 0.56 | 0.48 | 0.038768 | 9.7979 | 1.6057 | 0.37985 | 0.062252 | 1210 | Fixed Single Family Units | MB-09 | Basin 5 Ocean Ave BB | 58.2865 | Town of Melbourne Beach | DEP | Basin 5 - Ocean Ave Baffle Box | Not provided. | Baffle Boxes- First Generation (hydrodynamic separator) | Completed | 2000 | 3 | 3 | A | 58 | Not provided | Not provided | DEP | Not provided | G0320 | Structural | 2013 | Central Indian River Lagoon | Not provided | Not provided | Not provided | TN 50% TA & TP 2.3% TA | yes | 50.6594 | 156.8905
2715 | City of Melbourne Beach | Central IRL | A | IR12-21 | 0.56 | 0.48 | 0.097216 | 9.7979 | 1.6057 | 0.95251 | 0.1561 | 1210 | Fixed Single Family Units | MB-09 | Basin 5 Ocean Ave BB | 58.2865 | Town of Melbourne Beach | DEP | Basin 5 - Ocean Ave Baffle Box | Not provided. | Baffle Boxes- First Generation (hydrodynamic separator) | Completed | 2000 | 3 | 3 | A | 58 | Not provided | Not provided | DEP | Not provided | G0320 | Structural | 2013 | Central Indian River Lagoon | Not provided | Not provided | Not provided | TN 50% TA & TP 2.3% TA | yes | 81.5343 | 393.4197
2716 | City of Melbourne Beach | Central IRL | A | IR12-21 | 0.56 | 0.48 | 0.20748 | 9.7979 | 1.6057 | 2.0329 | 0.33316 | 1300 | Residential, High Density | MB-09 | Basin 5 Ocean Ave BB | 58.2865 | Town of Melbourne Beach | DEP | Basin 5 - Ocean Ave Baffle Box | Not provided. | Baffle Boxes- First Generation (hydrodynamic separator) | Completed | 2000 | 3 | 3 | A | 58 | Not provided | Not provided | DEP | Not provided | G0320 | Structural | 2013 | Central Indian River Lagoon | Not provided | Not provided | Not provided | TN 50% TA & TP 2.3% TA | yes | 117.574 | 839.6445
2717 | City of Melbourne Beach | Central IRL | A | IR12-21 | 0.56 | 0.48 | 0.2054 | 9.314 | 1.3694 | 1.9131 | 0.28127 | 1200 | Residential, Medium Density-Two-five dwellingunits per acre | MB-09 | Basin 5 Ocean Ave BB | 58.2865 | Town of Melbourne Beach | DEP | Basin 5 - Ocean Ave Baffle Box | Not provided. | Baffle Boxes- First Generation (hydrodynamic separator) | Completed | 2000 | 3 | 3 | A | 58 | Not provided | Not provided | DEP | Not provided | G0320 | Structural | 2013 | Central Indian River Lagoon | Not provided | Not provided | Not provided | TN 50% TA & TP 2.3% TA | yes | 225.803 | 831.2425
2718 | City of Melbourne Beach | Central IRL | A | IR12-21 | 0.56 | 0.48 | 0.17354 | 9.314 | 1.3694 | 1.6163 | 0.23764 | 1210 | Fixed Single Family Units | MB-09 | Basin 5 Ocean Ave BB | 58.2865 | Town of Melbourne Beach | DEP | Basin 5 - Ocean Ave Baffle Box | Not provided. | Baffle Boxes- First Generation (hydrodynamic separator) | Completed | 2000 | 3 | 3 | A | 58 | Not provided | Not provided | DEP | Not provided | G0320 | Structural | 2013 | Central Indian River Lagoon | Not provided | Not provided | Not provided | TN 50% TA & TP 2.3% TA | yes | 106.9144 | 702.2843
2719 | City of Melbourne Beach | Central IRL | A | IR12-21 | 0.56 | 0.48 | 0.11583 | 9.314 | 1.3694 | 1.0789 | 0.15862 | 1210 | Fixed Single Family Units | MB-09 | Basin 5 Ocean Ave BB | 58.2865 | Town of Melbourne Beach | DEP | Basin 5 - Ocean Ave Baffle Box | Not provided. | Baffle Boxes- First Generation (hydrodynamic separator) | Completed | 2000 | 3 | 3 | A | 58 | Not provided | Not provided | DEP | Not provided | G0320 | Structural | 2013 | Central Indian River Lagoon | Not provided | Not provided | Not provided | TN 50% TA & TP 2.3% TA | yes | 102.3746 | 468.7611
2720 | City of Melbourne Beach | Central IRL | A | IR12-21 | 0.56 | 0.48 | 0.0092278 | 9.4763 | 1.4416 | 0.087446 | 0.013302 | 1200 | Residential, Medium Density-Two-five dwellingunits per acre | MB-09 | Basin 5 Ocean Ave BB | 58.2865 | Town of Melbourne Beach | DEP | Basin 5 - Ocean Ave Baffle Box | Not provided. | Baffle Boxes- First Generation (hydrodynamic separator) | Completed | 2000 | 3 | 3 | A | 58 | Not provided | Not provided | DEP | Not provided | G0320 | Structural | 2013 | Central Indian River Lagoon | Not provided | Not provided | Not provided | TN 50% TA & TP 2.3% TA | yes | 26.0711 | 37.3436
2721 | City of Melbourne Beach | Central IRL | A | IR12-21 | 0.56 | 0.48 | 0.021888 | 9.4763 | 1.4416 | 0.20742 | 0.031553 | 1210 | Fixed Single Family Units | MB-09 | Basin 5 Ocean Ave BB | 58.2865 | Town of Melbourne Beach | DEP | Basin 5 - Ocean Ave Baffle Box | Not provided. | Baffle Boxes- First Generation (hydrodynamic separator) | Completed | 2000 | 3 | 3 | A | 58 | Not provided | Not provided | DEP | Not provided | G0320 | Structural | 2013 | Central Indian River Lagoon | Not provided | Not provided | Not provided | TN 50% TA & TP 2.3% TA | yes | 37.7002 | 88.5789
2722 | City of Melbourne Beach | Central IRL | A | IR12-21 | 0.56 | 0.48 | 0.041214 | 9.4763 | 1.4416 | 0.39056 | 0.059413 | 1330 | Residential, High density; Multiple Dwelling Units, Low Rise <Two stories or less> | MB-09 | Basin 5 Ocean Ave BB | 58.2865 | Town of Melbourne Beach | DEP | Basin 5 - Ocean Ave Baffle Box | Not provided. | Baffle Boxes- First Generation (hydrodynamic separator) | Completed | 2000 | 3 | 3 | A | 58 | Not provided | Not provided | DEP | Not provided | G0320 | Structural | 2013 | Central Indian River Lagoon | Not provided | Not provided | Not provided | TN 50% TA & TP 2.3% TA | yes | 57.2476 | 166.7891
2723 | City of Melbourne Beach | Central IRL | A | IR12-21 | 0.56 | 0.48 | 0.0028754 | 9.2719 | 1.3633 | 0.026661 | 0.00392 | 1210 | Fixed Single Family Units | MB-09 | Basin 5 Ocean Ave BB | 58.2865 | Town of Melbourne Beach | DEP | Basin 5 - Ocean Ave Baffle Box | Not provided. | Baffle Boxes- First Generation (hydrodynamic separator) | Completed | 2000 | 3 | 3 | A | 58 | Not provided | Not provided | DEP | Not provided | G0320 | Structural | 2013 | Central Indian River Lagoon | Not provided | Not provided | Not provided | TN 50% TA & TP 2.3% TA | yes | 65.2735 | 11.6364
2724 | City of Melbourne Beach | Central IRL | A | IR12-21 | 0.56 | 0.48 | 0.057244 | 9.2719 | 1.3633 | 0.53076 | 0.07804 | 1210 | Fixed Single Family Units | MB-09 | Basin 5 Ocean Ave BB | 58.2865 | Town of Melbourne Beach | DEP | Basin 5 - Ocean Ave Baffle Box | Not provided. | Baffle Boxes- First Generation (hydrodynamic separator) | Completed | 2000 | 3 | 3 | A | 58 | Not provided | Not provided | DEP | Not provided | G0320 | Structural | 2013 | Central Indian River Lagoon | Not provided | Not provided | Not provided | TN 50% TA & TP 2.3% TA | yes | 109.2751 | 231.66
2725 | City of Melbourne Beach | Central IRL | A | IR12-21 | 0.56 | 0.48 | 0.44327 | 9.2719 | 1.3633 | 4.1099 | 0.60429 | 1210 | Fixed Single Family Units | MB-09 | Basin 5 Ocean Ave BB | 58.2865 | Town of Melbourne Beach | DEP | Basin 5 - Ocean Ave Baffle Box | Not provided. | Baffle Boxes- First Generation (hydrodynamic separator) | Completed | 2000 | 3 | 3 | A | 58 | Not provided | Not provided | DEP | Not provided | G0320 | Structural | 2013 | Central Indian River Lagoon | Not provided | Not provided | Not provided | TN 50% TA & TP 2.3% TA | yes | 171.4961 | 1793.835
2726 | City of Melbourne Beach | Central IRL | A | IR12-21 | 0.56 | 0.48 | 0.11333 | 9.2719 | 1.3633 | 1.0508 | 0.1545 | 1210 | Fixed Single Family Units | MB-09 | Basin 5 Ocean Ave BB | 58.2865 | Town of Melbourne Beach | DEP | Basin 5 - Ocean Ave Baffle Box | Not provided. | Baffle Boxes- First Generation (hydrodynamic separator) | Completed | 2000 | 3 | 3 | A | 58 | Not provided | Not provided | DEP | Not provided | G0320 | Structural | 2013 | Central Indian River Lagoon | Not provided | Not provided | Not provided | TN 50% TA & TP 2.3% TA | yes | 117.1367 | 458.6247
2727 | City of Melbourne Beach | Central IRL | A | IR12-21 | 0.56 | 0.48 | 0.0010487 | 9.2719 | 1.3633 | 0.0097233 | 0.0014296 | 1210 | Fixed Single Family Units | MB-09 | Basin 5 Ocean Ave BB | 58.2865 | Town of Melbourne Beach | DEP | Basin 5 - Ocean Ave Baffle Box | Not provided. | Baffle Boxes- First Generation (hydrodynamic separator) | Completed | 2000 | 3 | 3 | A | 58 | Not provided | Not provided | DEP | Not provided | G0320 | Structural | 2013 | Central Indian River Lagoon | Not provided | Not provided | Not provided | TN 50% TA & TP 2.3% TA | yes | 12.3017 | 4.2439
2728 | City of Melbourne Beach | Central IRL | A | IR12-21 | 0.56 | 0.48 | 0.23658 | 10.2576 | 1.8093 | 2.4268 | 0.42804 | 1200 | Residential, Medium Density-Two-five dwellingunits per acre | MB-09 | Basin 5 Ocean Ave BB | 58.2865 | Town of Melbourne Beach | DEP | Basin 5 - Ocean Ave Baffle Box | Not provided. | Baffle Boxes- First Generation (hydrodynamic separator) | Completed | 2000 | 3 | 3 | A | 58 | Not provided | Not provided | DEP | Not provided | G0320 | Structural | 2013 | Central Indian River Lagoon | Not provided | Not provided | Not provided | TN 50% TA & TP 2.3% TA | yes | 136.0335 | 957.4125
2729 | City of Melbourne Beach | Central IRL | A | IR12-21 | 0.56 | 0.48 | 0.13217 | 10.2576 | 1.8093 | 1.3558 | 0.23913 | 1300 | Residential, High Density | MB-09 | Basin 5 Ocean Ave BB | 58.2865 | Town of Melbourne Beach | DEP | Basin 5 - Ocean Ave Baffle Box | Not provided. | Baffle Boxes- First Generation (hydrodynamic separator) | Completed | 2000 | 3 | 3 | A | 58 | Not provided | Not provided | DEP | Not provided | G0320 | Structural | 2013 | Central Indian River Lagoon | Not provided | Not provided | Not provided | TN 50% TA & TP 2.3% TA | yes | 96.4811 | 534.8819
2730 | City of Melbourne Beach | Central IRL | A | IR12-21 | 0.56 | 0.48 | 0.24518 | 10.2576 | 1.8093 | 2.5149 | 0.44359 | 1330 | Residential, High density; Multiple Dwelling Units, Low Rise <Two stories or less> | MB-09 | Basin 5 Ocean Ave BB | 58.2865 | Town of Melbourne Beach | DEP | Basin 5 - Ocean Ave Baffle Box | Not provided. | Baffle Boxes- First Generation (hydrodynamic separator) | Completed | 2000 | 3 | 3 | A | 58 | Not provided | Not provided | DEP | Not provided | G0320 | Structural | 2013 | Central Indian River Lagoon | Not provided | Not provided | Not provided | TN 50% TA & TP 2.3% TA | yes | 126.0991 | 992.1934
2731 | City of Melbourne Beach | Central IRL | A | IR12-21 | 0.56 | 0.48 | 0.18243 | 9.7918 | 1.4037 | 1.7863 | 0.25607 | 1200 | Residential, Medium Density-Two-five dwellingunits per acre | MB-09 | Basin 5 Ocean Ave BB | 58.2865 | Town of Melbourne Beach | DEP | Basin 5 - Ocean Ave Baffle Box | Not provided. | Baffle Boxes- First Generation (hydrodynamic separator) | Completed | 2000 | 3 | 3 | A | 58 | Not provided | Not provided | DEP | Not provided | G0320 | Structural | 2013 | Central Indian River Lagoon | Not provided | Not provided | Not provided | TN 50% TA & TP 2.3% TA | yes | 242.0199 | 738.2777
2732 | City of Melbourne Beach | Central IRL | A | IR12-21 | 0.56 | 0.48 | 0.12659 | 9.7918 | 1.4037 | 1.2395 | 0.17769 | 1400 | Commercial and Services | MB-09 | Basin 5 Ocean Ave BB | 58.2865 | Town of Melbourne Beach | DEP | Basin 5 - Ocean Ave Baffle Box | Not provided. | Baffle Boxes- First Generation (hydrodynamic separator) | Completed | 2000 | 3 | 3 | A | 58 | Not provided | Not provided | DEP | Not provided | G0320 | Structural | 2013 | Central Indian River Lagoon | Not provided | Not provided | Not provided | TN 50% TA & TP 2.3% TA | yes | 91.3819 | 512.2927
2733 | City of Melbourne Beach | Central IRL | A | IR12-21 | 0.56 | 0.48 | 0.10125 | 9.7918 | 1.4037 | 0.99137 | 0.14211 | 1210 | Fixed Single Family Units | MB-09 | Basin 5 Ocean Ave BB | 58.2865 | Town of Melbourne Beach | DEP | Basin 5 - Ocean Ave Baffle Box | Not provided. | Baffle Boxes- First Generation (hydrodynamic separator) | Completed | 2000 | 3 | 3 | A | 58 | Not provided | Not provided | DEP | Not provided | G0320 | Structural | 2013 | Central Indian River Lagoon | Not provided | Not provided | Not provided | TN 50% TA & TP 2.3% TA | yes | 85.3067 | 409.7256
2734 | City of Melbourne Beach | Central IRL | A | IR12-21 | 0.56 | 0.48 | 0.016858 | 9.7918 | 1.4037 | 0.16507 | 0.023662 | 1210 | Fixed Single Family Units | MB-09 | Basin 5 Ocean Ave BB | 58.2865 | Town of Melbourne Beach | DEP | Basin 5 - Ocean Ave Baffle Box | Not provided. | Baffle Boxes- First Generation (hydrodynamic separator) | Completed | 2000 | 3 | 3 | A | 58 | Not provided | Not provided | DEP | Not provided | G0320 | Structural | 2013 | Central Indian River Lagoon | Not provided | Not provided | Not provided | TN 50% TA & TP 2.3% TA | yes | 39.5099 | 68.22
2735 | City of Melbourne Beach | Central IRL | A | IR12-21 | 0.56 | 0.48 | 0.018399 | 9.7918 | 1.4037 | 0.18015 | 0.025825 | 1210 | Fixed Single Family Units | MB-09 | Basin 5 Ocean Ave BB | 58.2865 | Town of Melbourne Beach | DEP | Basin 5 - Ocean Ave Baffle Box | Not provided. | Baffle Boxes- First Generation (hydrodynamic separator) | Completed | 2000 | 3 | 3 | A | 58 | Not provided | Not provided | DEP | Not provided | G0320 | Structural | 2013 | Central Indian River Lagoon | Not provided | Not provided | Not provided | TN 50% TA & TP 2.3% TA | yes | 46.5453 | 74.4563
2736 | City of Melbourne Beach | Central IRL | A | IR12-21 | 0.56 | 0.48 | 0.1366 | 9.2719 | 1.3633 | 1.2666 | 0.18623 | 1200 | Residential, Medium Density-Two-five dwellingunits per acre | MB-09 | Basin 5 Ocean Ave BB | 58.2865 | Town of Melbourne Beach | DEP | Basin 5 - Ocean Ave Baffle Box | Not provided. | Baffle Boxes- First Generation (hydrodynamic separator) | Completed | 2000 | 3 | 3 | A | 58 | Not provided | Not provided | DEP | Not provided | G0320 | Structural | 2013 | Central Indian River Lagoon | Not provided | Not provided | Not provided | TN 50% TA & TP 2.3% TA | yes | 122.401 | 552.8167
2737 | City of Melbourne Beach | Central IRL | A | IR12-21 | 0.56 | 0.48 | 0.017964 | 9.2719 | 1.3633 | 0.16656 | 0.024489 | 1210 | Fixed Single Family Units | MB-09 | Basin 5 Ocean Ave BB | 58.2865 | Town of Melbourne Beach | DEP | Basin 5 - Ocean Ave Baffle Box | Not provided. | Baffle Boxes- First Generation (hydrodynamic separator) | Completed | 2000 | 3 | 3 | A | 58 | Not provided | Not provided | DEP | Not provided | G0320 | Structural | 2013 | Central Indian River Lagoon | Not provided | Not provided | Not provided | TN 50% TA & TP 2.3% TA | yes | 47.5997 | 72.6959
2738 | City of Melbourne Beach | Central IRL | A | IR12-21 | 0.56 | 0.48 | 0.22238 | 9.2916 | 1.3661 | 2.0663 | 0.3038 | 1210 | Fixed Single Family Units | MB-09 | Basin 5 Ocean Ave BB | 58.2865 | Town of Melbourne Beach | DEP | Basin 5 - Ocean Ave Baffle Box | Not provided. | Baffle Boxes- First Generation (hydrodynamic separator) | Completed | 2000 | 3 | 3 | A | 58 | Not provided | Not provided | DEP | Not provided | G0320 | Structural | 2013 | Central Indian River Lagoon | Not provided | Not provided | Not provided | TN 50% TA & TP 2.3% TA | yes | 120.454 | 899.9391
2739 | City of Melbourne Beach | Central IRL | A | IR12-21 | 0.56 | 0.48 | 0.17917 | 9.2916 | 1.3661 | 1.6647 | 0.24476 | 1210 | Fixed Single Family Units | MB-09 | Basin 5 Ocean Ave BB | 58.2865 | Town of Melbourne Beach | DEP | Basin 5 - Ocean Ave Baffle Box | Not provided. | Baffle Boxes- First Generation (hydrodynamic separator) | Completed | 2000 | 3 | 3 | A | 58 | Not provided | Not provided | DEP | Not provided | G0320 | Structural | 2013 | Central Indian River Lagoon | Not provided | Not provided | Not provided | TN 50% TA & TP 2.3% TA | yes | 109.4581 | 725.0581
2740 | City of Melbourne Beach | Central IRL | A | IR12-21 | 0.56 | 0.48 | 0.075981 | 9.2916 | 1.3661 | 0.70598 | 0.1038 | 1210 | Fixed Single Family Units | MB-09 | Basin 5 Ocean Ave BB | 58.2865 | Town of Melbourne Beach | DEP | Basin 5 - Ocean Ave Baffle Box | Not provided. | Baffle Boxes- First Generation (hydrodynamic separator) | Completed | 2000 | 3 | 3 | A | 58 | Not provided | Not provided | DEP | Not provided | G0320 | Structural | 2013 | Central Indian River Lagoon | Not provided | Not provided | Not provided | TN 50% TA & TP 2.3% TA | yes | 70.1608 | 307.4823
2741 | City of Melbourne Beach | Central IRL | A | IR12-21 | 0.56 | 0.48 | 0.14024 | 9.2916 | 1.3661 | 1.303 | 0.19158 | 1210 | Fixed Single Family Units | MB-09 | Basin 5 Ocean Ave BB | 58.2865 | Town of Melbourne Beach | DEP | Basin 5 - Ocean Ave Baffle Box | Not provided. | Baffle Boxes- First Generation (hydrodynamic separator) | Completed | 2000 | 3 | 3 | A | 58 | Not provided | Not provided | DEP | Not provided | G0320 | Structural | 2013 | Central Indian River Lagoon | Not provided | Not provided | Not provided | TN 50% TA & TP 2.3% TA | yes | 99.4756 | 567.5205
2742 | City of Melbourne Beach | Central IRL | A | IR12-21 | 0.56 | 0.48 | 0.061698 | 10.8368 | 1.7926 | 0.66861 | 0.1106 | 1400 | Commercial and Services | MB-09 | Basin 5 Ocean Ave BB | 58.2865 | Town of Melbourne Beach | DEP | Basin 5 - Ocean Ave Baffle Box | Not provided. | Baffle Boxes- First Generation (hydrodynamic separator) | Completed | 2000 | 3 | 3 | A | 58 | Not provided | Not provided | DEP | Not provided | G0320 | Structural | 2013 | Central Indian River Lagoon | Not provided | Not provided | Not provided | TN 50% TA & TP 2.3% TA | yes | 119.8076 | 249.6844
2743 | City of Melbourne Beach | Central IRL | A | IR12-21 | 0.56 | 0.48 | 0.0013524 | 10.8368 | 1.7926 | 0.014656 | 0.0024244 | 1720 | Religious | MB-09 | Basin 5 Ocean Ave BB | 58.2865 | Town of Melbourne Beach | DEP | Basin 5 - Ocean Ave Baffle Box | Not provided. | Baffle Boxes- First Generation (hydrodynamic separator) | Completed | 2000 | 3 | 3 | A | 58 | Not provided | Not provided | DEP | Not provided | G0320 | Structural | 2013 | Central Indian River Lagoon | Not provided | Not provided | Not provided | TN 50% TA & TP 2.3% TA | yes | 11.0482 | 5.4731
2744 | City of Melbourne Beach | Central IRL | A | IR12-21 | 0.56 | 0.48 | 0.083126 | 10.8368 | 1.7926 | 0.90081 | 0.14901 | 1300 | Residential, High Density | MB-09 | Basin 5 Ocean Ave BB | 58.2865 | Town of Melbourne Beach | DEP | Basin 5 - Ocean Ave Baffle Box | Not provided. | Baffle Boxes- First Generation (hydrodynamic separator) | Completed | 2000 | 3 | 3 | A | 58 | Not provided | Not provided | DEP | Not provided | G0320 | Structural | 2013 | Central Indian River Lagoon | Not provided | Not provided | Not provided | TN 50% TA & TP 2.3% TA | yes | 81.3476 | 336.3983
2745 | City of Melbourne Beach | Central IRL | A | IR12-21 | 0.56 | 0.48 | 0.0901 | 10.5701 | 1.4401 | 0.95237 | 0.12975 | 1200 | Residential, Medium Density-Two-five dwellingunits per acre | MB-09 | Basin 5 Ocean Ave BB | 58.2865 | Town of Melbourne Beach | DEP | Basin 5 - Ocean Ave Baffle Box | Not provided. | Baffle Boxes- First Generation (hydrodynamic separator) | Completed | 2000 | 3 | 3 | A | 58 | Not provided | Not provided | DEP | Not provided | G0320 | Structural | 2013 | Central Indian River Lagoon | Not provided | Not provided | Not provided | TN 50% TA & TP 2.3% TA | yes | 112.3544 | 364.6238
2746 | City of Melbourne Beach | Central IRL | A | IR12-21 | 0.56 | 0.48 | 0.29326 | 10.5701 | 1.4401 | 3.0998 | 0.42232 | 1400 | Commercial and Services | MB-09 | Basin 5 Ocean Ave BB | 58.2865 | Town of Melbourne Beach | DEP | Basin 5 - Ocean Ave Baffle Box | Not provided. | Baffle Boxes- First Generation (hydrodynamic separator) | Completed | 2000 | 3 | 3 | A | 58 | Not provided | Not provided | DEP | Not provided | G0320 | Structural | 2013 | Central Indian River Lagoon | Not provided | Not provided | Not provided | TN 50% TA & TP 2.3% TA | yes | 137.954 | 1186.7815
2747 | City of Melbourne Beach | Central IRL | A | IR12-21 | 0.56 | 0.48 | 0.089663 | 10.5701 | 1.4401 | 0.94774 | 0.12912 | 1210 | Fixed Single Family Units | MB-09 | Basin 5 Ocean Ave BB | 58.2865 | Town of Melbourne Beach | DEP | Basin 5 - Ocean Ave Baffle Box | Not provided. | Baffle Boxes- First Generation (hydrodynamic separator) | Completed | 2000 | 3 | 3 | A | 58 | Not provided | Not provided | DEP | Not provided | G0320 | Structural | 2013 | Central Indian River Lagoon | Not provided | Not provided | Not provided | TN 50% TA & TP 2.3% TA | yes | 82.1934 | 362.8528
2748 | City of Melbourne Beach | Central IRL | A | IR12-21 | 0.56 | 0.48 | 3.3043e-07 | 10.5701 | 1.4401 | 3.4927e-06 | 4.7585e-07 | 1210 | Fixed Single Family Units | MB-09 | Basin 5 Ocean Ave BB | 58.2865 | Town of Melbourne Beach | DEP | Basin 5 - Ocean Ave Baffle Box | Not provided. | Baffle Boxes- First Generation (hydrodynamic separator) | Completed | 2000 | 3 | 3 | A | 58 | Not provided | Not provided | DEP | Not provided | G0320 | Structural | 2013 | Central Indian River Lagoon | Not provided | Not provided | Not provided | TN 50% TA & TP 2.3% TA | yes | 1.482 | 0.0013372
2749 | City of Melbourne Beach | Central IRL | A | IR12-21 | 0.56 | 0.48 | 0.054389 | 10.5701 | 1.4401 | 0.57489 | 0.078325 | 1450 | Tourist Services | MB-09 | Basin 5 Ocean Ave BB | 58.2865 | Town of Melbourne Beach | DEP | Basin 5 - Ocean Ave Baffle Box | Not provided. | Baffle Boxes- First Generation (hydrodynamic separator) | Completed | 2000 | 3 | 3 | A | 58 | Not provided | Not provided | DEP | Not provided | G0320 | Structural | 2013 | Central Indian River Lagoon | Not provided | Not provided | Not provided | TN 50% TA & TP 2.3% TA | yes | 86.2893 | 220.1043
2750 | City of Melbourne Beach | Central IRL | A | IR12-21 | 0.56 | 0.48 | 0.077899 | 10.5701 | 1.4401 | 0.8234 | 0.11218 | 1450 | Tourist Services | MB-09 | Basin 5 Ocean Ave BB | 58.2865 | Town of Melbourne Beach | DEP | Basin 5 - Ocean Ave Baffle Box | Not provided. | Baffle Boxes- First Generation (hydrodynamic separator) | Completed | 2000 | 3 | 3 | A | 58 | Not provided | Not provided | DEP | Not provided | G0320 | Structural | 2013 | Central Indian River Lagoon | Not provided | Not provided | Not provided | TN 50% TA & TP 2.3% TA | yes | 91.6611 | 315.2463
2751 | City of Melbourne Beach | Central IRL | A | IR12-21 | 0.56 | 0.48 | 0.18776 | 9.2916 | 1.3661 | 1.7446 | 0.2565 | 1200 | Residential, Medium Density-Two-five dwellingunits per acre | MB-09 | Basin 5 Ocean Ave BB | 58.2865 | Town of Melbourne Beach | DEP | Basin 5 - Ocean Ave Baffle Box | Not provided. | Baffle Boxes- First Generation (hydrodynamic separator) | Completed | 2000 | 3 | 3 | A | 58 | Not provided | Not provided | DEP | Not provided | G0320 | Structural | 2013 | Central Indian River Lagoon | Not provided | Not provided | Not provided | TN 50% TA & TP 2.3% TA | yes | 130.3222 | 759.8305
2752 | City of Melbourne Beach | Central IRL | A | IR12-21 | 0.56 | 0.48 | 0.1241 | 9.2916 | 1.3661 | 1.1531 | 0.16954 | 1210 | Fixed Single Family Units | MB-09 | Basin 5 Ocean Ave BB | 58.2865 | Town of Melbourne Beach | DEP | Basin 5 - Ocean Ave Baffle Box | Not provided. | Baffle Boxes- First Generation (hydrodynamic separator) | Completed | 2000 | 3 | 3 | A | 58 | Not provided | Not provided | DEP | Not provided | G0320 | Structural | 2013 | Central Indian River Lagoon | Not provided | Not provided | Not provided | TN 50% TA & TP 2.3% TA | yes | 91.4879 | 502.2105
2753 | City of Melbourne Beach | Central IRL | A | IR12-21 | 0.56 | 0.48 | 0.21117 | 9.2916 | 1.3661 | 1.9622 | 0.28849 | 1210 | Fixed Single Family Units | MB-09 | Basin 5 Ocean Ave BB | 58.2865 | Town of Melbourne Beach | DEP | Basin 5 - Ocean Ave Baffle Box | Not provided. | Baffle Boxes- First Generation (hydrodynamic separator) | Completed | 2000 | 3 | 3 | A | 58 | Not provided | Not provided | DEP | Not provided | G0320 | Structural | 2013 | Central Indian River Lagoon | Not provided | Not provided | Not provided | TN 50% TA & TP 2.3% TA | yes | 117.3212 | 854.5909
2754 | City of Melbourne Beach | Central IRL | A | IR12-21 | 0.56 | 0.48 | 0.025111 | 9.2916 | 1.3661 | 0.23332 | 0.034305 | 1210 | Fixed Single Family Units | MB-09 | Basin 5 Ocean Ave BB | 58.2865 | Town of Melbourne Beach | DEP | Basin 5 - Ocean Ave Baffle Box | Not provided. | Baffle Boxes- First Generation (hydrodynamic separator) | Completed | 2000 | 3 | 3 | A | 58 | Not provided | Not provided | DEP | Not provided | G0320 | Structural | 2013 | Central Indian River Lagoon | Not provided | Not provided | Not provided | TN 50% TA & TP 2.3% TA | yes | 41.2704 | 101.6205
2755 | City of Melbourne Beach | Central IRL | A | IR12-21 | 0.56 | 0.48 | 0.015845 | 9.2916 | 1.3661 | 0.14722 | 0.021646 | 1210 | Fixed Single Family Units | MB-09 | Basin 5 Ocean Ave BB | 58.2865 | Town of Melbourne Beach | DEP | Basin 5 - Ocean Ave Baffle Box | Not provided. | Baffle Boxes- First Generation (hydrodynamic separator) | Completed | 2000 | 3 | 3 | A | 58 | Not provided | Not provided | DEP | Not provided | G0320 | Structural | 2013 | Central Indian River Lagoon | Not provided | Not provided | Not provided | TN 50% TA & TP 2.3% TA | yes | 32.2287 | 64.1215
2756 | City of Melbourne Beach | Central IRL | A | IR12-21 | 0.56 | 0.48 | 0.053777 | 9.2916 | 1.3661 | 0.49967 | 0.073466 | 1210 | Fixed Single Family Units | MB-09 | Basin 5 Ocean Ave BB | 58.2865 | Town of Melbourne Beach | DEP | Basin 5 - Ocean Ave Baffle Box | Not provided. | Baffle Boxes- First Generation (hydrodynamic separator) | Completed | 2000 | 3 | 3 | A | 58 | Not provided | Not provided | DEP | Not provided | G0320 | Structural | 2013 | Central Indian River Lagoon | Not provided | Not provided | Not provided | TN 50% TA & TP 2.3% TA | yes | 72.3448 | 217.6261
2757 | City of Melbourne Beach | Central IRL | A | IR12-21 | 0.56 | 0.48 | 0.038599 | 11.4026 | 1.5199 | 0.44013 | 0.058665 | 1210 | Fixed Single Family Units | MB-09 | Basin 5 Ocean Ave BB | 58.2865 | Town of Melbourne Beach | DEP | Basin 5 - Ocean Ave Baffle Box | Not provided. | Baffle Boxes- First Generation (hydrodynamic separator) | Completed | 2000 | 3 | 3 | A | 58 | Not provided | Not provided | DEP | Not provided | G0320 | Structural | 2013 | Central Indian River Lagoon | Not provided | Not provided | Not provided | TN 50% TA & TP 2.3% TA | yes | 70.1983 | 156.2052
2758 | City of Melbourne Beach | Central IRL | A | IR12-21 | 0.56 | 0.48 | 0.0070827 | 11.4026 | 1.5199 | 0.080762 | 0.010765 | 1210 | Fixed Single Family Units | MB-09 | Basin 5 Ocean Ave BB | 58.2865 | Town of Melbourne Beach | DEP | Basin 5 - Ocean Ave Baffle Box | Not provided. | Baffle Boxes- First Generation (hydrodynamic separator) | Completed | 2000 | 3 | 3 | A | 58 | Not provided | Not provided | DEP | Not provided | G0320 | Structural | 2013 | Central Indian River Lagoon | Not provided | Not provided | Not provided | TN 50% TA & TP 2.3% TA | yes | 21.4253 | 28.6628
2759 | City of Melbourne Beach | Central IRL | A | IR12-21 | 0.56 | 0.48 | 0.55391 | 11.4026 | 1.5199 | 6.316 | 0.84186 | 1410 | Retail Sales and Services | MB-09 | Basin 5 Ocean Ave BB | 58.2865 | Town of Melbourne Beach | DEP | Basin 5 - Ocean Ave Baffle Box | Not provided. | Baffle Boxes- First Generation (hydrodynamic separator) | Completed | 2000 | 3 | 3 | A | 58 | Not provided | Not provided | DEP | Not provided | G0320 | Structural | 2013 | Central Indian River Lagoon | Not provided | Not provided | Not provided | TN 50% TA & TP 2.3% TA | yes | 189.5975 | 2241.5836
2760 | City of Melbourne Beach | Central IRL | A | IR12-21 | 0.56 | 0.48 | 0.018174 | 11.4026 | 1.5199 | 0.20723 | 0.027622 | 1210 | Fixed Single Family Units | MB-09 | Basin 5 Ocean Ave BB | 58.2865 | Town of Melbourne Beach | DEP | Basin 5 - Ocean Ave Baffle Box | Not provided. | Baffle Boxes- First Generation (hydrodynamic separator) | Completed | 2000 | 3 | 3 | A | 58 | Not provided | Not provided | DEP | Not provided | G0320 | Structural | 2013 | Central Indian River Lagoon | Not provided | Not provided | Not provided | TN 50% TA & TP 2.3% TA | yes | 39.7117 | 73.5484
2761 | City of Melbourne Beach | Central IRL | A | IR12-21 | 0.56 | 0.48 | 0.0033899 | 10.4726 | 1.3987 | 0.035501 | 0.0047413 | 1200 | Residential, Medium Density-Two-five dwellingunits per acre | MB-09 | Basin 5 Ocean Ave BB | 58.2865 | Town of Melbourne Beach | DEP | Basin 5 - Ocean Ave Baffle Box | Not provided. | Baffle Boxes- First Generation (hydrodynamic separator) | Completed | 2000 | 3 | 3 | A | 58 | Not provided | Not provided | DEP | Not provided | G0320 | Structural | 2013 | Central Indian River Lagoon | Not provided | Not provided | Not provided | TN 50% TA & TP 2.3% TA | yes | 21.1485 | 13.7183
2762 | City of Melbourne Beach | Central IRL | A | IR12-21 | 0.56 | 0.48 | 0.19804 | 10.4726 | 1.3987 | 2.074 | 0.277 | 1400 | Commercial and Services | MB-09 | Basin 5 Ocean Ave BB | 58.2865 | Town of Melbourne Beach | DEP | Basin 5 - Ocean Ave Baffle Box | Not provided. | Baffle Boxes- First Generation (hydrodynamic separator) | Completed | 2000 | 3 | 3 | A | 58 | Not provided | Not provided | DEP | Not provided | G0320 | Structural | 2013 | Central Indian River Lagoon | Not provided | Not provided | Not provided | TN 50% TA & TP 2.3% TA | yes | 206.093 | 801.4561
2763 | City of Melbourne Beach | Central IRL | A | IR12-21 | 0.56 | 0.48 | 0.17989 | 10.4726 | 1.3987 | 1.8839 | 0.25161 | 1410 | Retail Sales and Services | MB-09 | Basin 5 Ocean Ave BB | 58.2865 | Town of Melbourne Beach | DEP | Basin 5 - Ocean Ave Baffle Box | Not provided. | Baffle Boxes- First Generation (hydrodynamic separator) | Completed | 2000 | 3 | 3 | A | 58 | Not provided | Not provided | DEP | Not provided | G0320 | Structural | 2013 | Central Indian River Lagoon | Not provided | Not provided | Not provided | TN 50% TA & TP 2.3% TA | yes | 108.3956 | 727.998
2764 | City of Melbourne Beach | Central IRL | A | IR12-21 | 0.56 | 0.48 | 0.035376 | 10.4726 | 1.3987 | 0.37048 | 0.04948 | 1750 | Governmental | MB-09 | Basin 5 Ocean Ave BB | 58.2865 | Town of Melbourne Beach | DEP | Basin 5 - Ocean Ave Baffle Box | Not provided. | Baffle Boxes- First Generation (hydrodynamic separator) | Completed | 2000 | 3 | 3 | A | 58 | Not provided | Not provided | DEP | Not provided | G0320 | Structural | 2013 | Central Indian River Lagoon | Not provided | Not provided | Not provided | TN 50% TA & TP 2.3% TA | yes | 92.9699 | 143.1633
2765 | City of Melbourne Beach | Central IRL | A | IR12-21 | 0.56 | 0.48 | 0.0061849 | 10.4726 | 1.3987 | 0.064772 | 0.0086506 | 1210 | Fixed Single Family Units | MB-09 | Basin 5 Ocean Ave BB | 58.2865 | Town of Melbourne Beach | DEP | Basin 5 - Ocean Ave Baffle Box | Not provided. | Baffle Boxes- First Generation (hydrodynamic separator) | Completed | 2000 | 3 | 3 | A | 58 | Not provided | Not provided | DEP | Not provided | G0320 | Structural | 2013 | Central Indian River Lagoon | Not provided | Not provided | Not provided | TN 50% TA & TP 2.3% TA | yes | 20.9933 | 25.0294
2766 | City of Melbourne Beach | Central IRL | A | IR12-21 | 0.56 | 0.48 | 0.013459 | 11.2706 | 1.5102 | 0.15169 | 0.020326 | 1210 | Fixed Single Family Units | MB-09 | Basin 5 Ocean Ave BB | 58.2865 | Town of Melbourne Beach | DEP | Basin 5 - Ocean Ave Baffle Box | Not provided. | Baffle Boxes- First Generation (hydrodynamic separator) | Completed | 2000 | 3 | 3 | A | 58 | Not provided | Not provided | DEP | Not provided | G0320 | Structural | 2013 | Central Indian River Lagoon | Not provided | Not provided | Not provided | TN 50% TA & TP 2.3% TA | yes | 29.8117 | 54.467
2767 | City of Melbourne Beach | Central IRL | A | IR12-21 | 0.56 | 0.48 | 0.084857 | 11.2706 | 1.5102 | 0.95639 | 0.12815 | 1210 | Fixed Single Family Units | MB-09 | Basin 5 Ocean Ave BB | 58.2865 | Town of Melbourne Beach | DEP | Basin 5 - Ocean Ave Baffle Box | Not provided. | Baffle Boxes- First Generation (hydrodynamic separator) | Completed | 2000 | 3 | 3 | A | 58 | Not provided | Not provided | DEP | Not provided | G0320 | Structural | 2013 | Central Indian River Lagoon | Not provided | Not provided | Not provided | TN 50% TA & TP 2.3% TA | yes | 102.9362 | 343.4046
2768 | City of Melbourne Beach | Central IRL | A | IR12-21 | 0.56 | 0.48 | 0.072359 | 11.2706 | 1.5102 | 0.81553 | 0.10928 | 1410 | Retail Sales and Services | MB-09 | Basin 5 Ocean Ave BB | 58.2865 | Town of Melbourne Beach | DEP | Basin 5 - Ocean Ave Baffle Box | Not provided. | Baffle Boxes- First Generation (hydrodynamic separator) | Completed | 2000 | 3 | 3 | A | 58 | Not provided | Not provided | DEP | Not provided | G0320 | Structural | 2013 | Central Indian River Lagoon | Not provided | Not provided | Not provided | TN 50% TA & TP 2.3% TA | yes | 97.1497 | 292.825
2769 | City of Melbourne Beach | Central IRL | A | IR12-21 | 0.56 | 0.48 | 0.19328 | 11.2706 | 1.5102 | 2.1784 | 0.29189 | 1410 | Retail Sales and Services | MB-09 | Basin 5 Ocean Ave BB | 58.2865 | Town of Melbourne Beach | DEP | Basin 5 - Ocean Ave Baffle Box | Not provided. | Baffle Boxes- First Generation (hydrodynamic separator) | Completed | 2000 | 3 | 3 | A | 58 | Not provided | Not provided | DEP | Not provided | G0320 | Structural | 2013 | Central Indian River Lagoon | Not provided | Not provided | Not provided | TN 50% TA & TP 2.3% TA | yes | 121.0728 | 782.1896
2770 | City of Melbourne Beach | Central IRL | A | IR12-21 | 0.56 | 0.48 | 0.19556 | 11.2706 | 1.5102 | 2.2041 | 0.29534 | 1410 | Retail Sales and Services | MB-09 | Basin 5 Ocean Ave BB | 58.2865 | Town of Melbourne Beach | DEP | Basin 5 - Ocean Ave Baffle Box | Not provided. | Baffle Boxes- First Generation (hydrodynamic separator) | Completed | 2000 | 3 | 3 | A | 58 | Not provided | Not provided | DEP | Not provided | G0320 | Structural | 2013 | Central Indian River Lagoon | Not provided | Not provided | Not provided | TN 50% TA & TP 2.3% TA | yes | 122.0155 | 791.4132
2771 | City of Melbourne Beach | Central IRL | A | IR12-21 | 0.56 | 0.48 | 0.058243 | 11.2706 | 1.5102 | 0.65643 | 0.087958 | 1430 | Professional Services | MB-09 | Basin 5 Ocean Ave BB | 58.2865 | Town of Melbourne Beach | DEP | Basin 5 - Ocean Ave Baffle Box | Not provided. | Baffle Boxes- First Generation (hydrodynamic separator) | Completed | 2000 | 3 | 3 | A | 58 | Not provided | Not provided | DEP | Not provided | G0320 | Structural | 2013 | Central Indian River Lagoon | Not provided | Not provided | Not provided | TN 50% TA & TP 2.3% TA | yes | 96.2364 | 235.7006
2772 | City of Melbourne Beach | Central IRL | A | IR12-21 | 0.56 | 0.48 | 0.057427 | 9.3225 | 1.3706 | 0.53536 | 0.078709 | 1210 | Fixed Single Family Units | MB-09 | Basin 5 Ocean Ave BB | 58.2865 | Town of Melbourne Beach | DEP | Basin 5 - Ocean Ave Baffle Box | Not provided. | Baffle Boxes- First Generation (hydrodynamic separator) | Completed | 2000 | 3 | 3 | A | 58 | Not provided | Not provided | DEP | Not provided | G0320 | Structural | 2013 | Central Indian River Lagoon | Not provided | Not provided | Not provided | TN 50% TA & TP 2.3% TA | yes | 66.6742 | 232.398
2773 | City of Melbourne Beach | Central IRL | A | IR12-21 | 0.56 | 0.48 | 0.061511 | 9.3225 | 1.3706 | 0.57343 | 0.084306 | 1210 | Fixed Single Family Units | MB-09 | Basin 5 Ocean Ave BB | 58.2865 | Town of Melbourne Beach | DEP | Basin 5 - Ocean Ave Baffle Box | Not provided. | Baffle Boxes- First Generation (hydrodynamic separator) | Completed | 2000 | 3 | 3 | A | 58 | Not provided | Not provided | DEP | Not provided | G0320 | Structural | 2013 | Central Indian River Lagoon | Not provided | Not provided | Not provided | TN 50% TA & TP 2.3% TA | yes | 71.9217 | 248.9248
2774 | City of Melbourne Beach | Central IRL | A | IR12-21 | 0.56 | 0.48 | 0.00010669 | 9.2719 | 1.3633 | 0.00098921 | 0.00014545 | 1200 | Residential, Medium Density-Two-five dwellingunits per acre | MB-09 | Basin 5 Ocean Ave BB | 58.2865 | Town of Melbourne Beach | DEP | Basin 5 - Ocean Ave Baffle Box | Not provided. | Baffle Boxes- First Generation (hydrodynamic separator) | Completed | 2000 | 3 | 3 | A | 58 | Not provided | Not provided | DEP | Not provided | G0320 | Structural | 2013 | Central Indian River Lagoon | Not provided | Not provided | Not provided | TN 50% TA & TP 2.3% TA | yes | 3.3709 | 0.43176
2775 | City of Melbourne Beach | Central IRL | A | IR12-21 | 0.56 | 0.48 | 0.38253 | 11.5167 | 1.6448 | 4.4055 | 0.6292 | 1400 | Commercial and Services | MB-09 | Basin 5 Ocean Ave BB | 58.2865 | Town of Melbourne Beach | DEP | Basin 5 - Ocean Ave Baffle Box | Not provided. | Baffle Boxes- First Generation (hydrodynamic separator) | Completed | 2000 | 3 | 3 | A | 58 | Not provided | Not provided | DEP | Not provided | G0320 | Structural | 2013 | Central Indian River Lagoon | Not provided | Not provided | Not provided | TN 50% TA & TP 2.3% TA | yes | 200.4006 | 1548.0558
2776 | City of Melbourne Beach | Central IRL | A | IR12-21 | 0.56 | 0.48 | 0.11728 | 11.5167 | 1.6448 | 1.3506 | 0.1929 | 1300 | Residential, High Density | MB-09 | Basin 5 Ocean Ave BB | 58.2865 | Town of Melbourne Beach | DEP | Basin 5 - Ocean Ave Baffle Box | Not provided. | Baffle Boxes- First Generation (hydrodynamic separator) | Completed | 2000 | 3 | 3 | A | 58 | Not provided | Not provided | DEP | Not provided | G0320 | Structural | 2013 | Central Indian River Lagoon | Not provided | Not provided | Not provided | TN 50% TA & TP 2.3% TA | yes | 87.7352 | 474.6036
2777 | City of Melbourne Beach | Central IRL | A | IR12-21 | 0.56 | 0.48 | 0.11795 | 11.5167 | 1.6448 | 1.3584 | 0.19401 | 1410 | Retail Sales and Services | MB-09 | Basin 5 Ocean Ave BB | 58.2865 | Town of Melbourne Beach | DEP | Basin 5 - Ocean Ave Baffle Box | Not provided. | Baffle Boxes- First Generation (hydrodynamic separator) | Completed | 2000 | 3 | 3 | A | 58 | Not provided | Not provided | DEP | Not provided | G0320 | Structural | 2013 | Central Indian River Lagoon | Not provided | Not provided | Not provided | TN 50% TA & TP 2.3% TA | yes | 88.0698 | 477.3406
2778 | City of Melbourne Beach | Central IRL | A | IR12-21 | 0.56 | 0.48 | 0.040265 | 9.3433 | 1.3736 | 0.37621 | 0.055309 | 1210 | Fixed Single Family Units | MB-09 | Basin 5 Ocean Ave BB | 58.2865 | Town of Melbourne Beach | DEP | Basin 5 - Ocean Ave Baffle Box | Not provided. | Baffle Boxes- First Generation (hydrodynamic separator) | Completed | 2000 | 3 | 3 | A | 58 | Not provided | Not provided | DEP | Not provided | G0320 | Structural | 2013 | Central Indian River Lagoon | Not provided | Not provided | Not provided | TN 50% TA & TP 2.3% TA | yes | 90.4364 | 162.9466
2779 | City of Melbourne Beach | Central IRL | A | IR12-21 | 0.56 | 0.48 | 0.032881 | 7.7869 | 1.0616 | 0.25604 | 0.034906 | 1400 | Commercial and Services | MB-09 | Basin 5 Ocean Ave BB | 58.2865 | Town of Melbourne Beach | DEP | Basin 5 - Ocean Ave Baffle Box | Not provided. | Baffle Boxes- First Generation (hydrodynamic separator) | Completed | 2000 | 3 | 3 | A | 58 | Not provided | Not provided | DEP | Not provided | G0320 | Structural | 2013 | Central Indian River Lagoon | Not provided | Not provided | Not provided | TN 50% TA & TP 2.3% TA | yes | 107.4896 | 133.0646
2780 | City of Melbourne Beach | Central IRL | A | IR12-21 | 0.56 | 0.48 | 4.7723e-05 | 7.7869 | 1.0616 | 0.00037162 | 5.0663e-05 | 1720 | Religious | MB-09 | Basin 5 Ocean Ave BB | 58.2865 | Town of Melbourne Beach | DEP | Basin 5 - Ocean Ave Baffle Box | Not provided. | Baffle Boxes- First Generation (hydrodynamic separator) | Completed | 2000 | 3 | 3 | A | 58 | Not provided | Not provided | DEP | Not provided | G0320 | Structural | 2013 | Central Indian River Lagoon | Not provided | Not provided | Not provided | TN 50% TA & TP 2.3% TA | yes | 2.3008 | 0.19313
2781 | City of Melbourne Beach | Central IRL | A | IR12-21 | 0.56 | 0.48 | 0.00037313 | 7.7869 | 1.0616 | 0.0029055 | 0.00039611 | 1750 | Governmental | MB-09 | Basin 5 Ocean Ave BB | 58.2865 | Town of Melbourne Beach | DEP | Basin 5 - Ocean Ave Baffle Box | Not provided. | Baffle Boxes- First Generation (hydrodynamic separator) | Completed | 2000 | 3 | 3 | A | 58 | Not provided | Not provided | DEP | Not provided | G0320 | Structural | 2013 | Central Indian River Lagoon | Not provided | Not provided | Not provided | TN 50% TA & TP 2.3% TA | yes | 14.3457 | 1.51
2782 | City of Melbourne Beach | Central IRL | A | IR12-21 | 0.56 | 0.48 | 0.036179 | 8.7261 | 1.1848 | 0.3157 | 0.042866 | 1210 | Fixed Single Family Units | MB-09 | Basin 5 Ocean Ave BB | 58.2865 | Town of Melbourne Beach | DEP | Basin 5 - Ocean Ave Baffle Box | Not provided. | Baffle Boxes- First Generation (hydrodynamic separator) | Completed | 2000 | 3 | 3 | A | 58 | Not provided | Not provided | DEP | Not provided | G0320 | Structural | 2013 | Central Indian River Lagoon | Not provided | Not provided | Not provided | TN 50% TA & TP 2.3% TA | yes | 61.4989 | 146.4111
2783 | City of Melbourne Beach | Central IRL | A | IR12-21 | 0.56 | 0.48 | 0.024145 | 8.7261 | 1.1848 | 0.21069 | 0.028608 | 1210 | Fixed Single Family Units | MB-09 | Basin 5 Ocean Ave BB | 58.2865 | Town of Melbourne Beach | DEP | Basin 5 - Ocean Ave Baffle Box | Not provided. | Baffle Boxes- First Generation (hydrodynamic separator) | Completed | 2000 | 3 | 3 | A | 58 | Not provided | Not provided | DEP | Not provided | G0320 | Structural | 2013 | Central Indian River Lagoon | Not provided | Not provided | Not provided | TN 50% TA & TP 2.3% TA | yes | 44.2869 | 97.7128
2784 | City of Melbourne Beach | Central IRL | A | IR12-21 | 0.56 | 0.48 | 0.013749 | 8.7261 | 1.1848 | 0.11998 | 0.01629 | 1210 | Fixed Single Family Units | MB-09 | Basin 5 Ocean Ave BB | 58.2865 | Town of Melbourne Beach | DEP | Basin 5 - Ocean Ave Baffle Box | Not provided. | Baffle Boxes- First Generation (hydrodynamic separator) | Completed | 2000 | 3 | 3 | A | 58 | Not provided | Not provided | DEP | Not provided | G0320 | Structural | 2013 | Central Indian River Lagoon | Not provided | Not provided | Not provided | TN 50% TA & TP 2.3% TA | yes | 30.3643 | 55.6412
2785 | City of Melbourne Beach | Central IRL | A | IR12-21 | 0.56 | 0.48 | 0.3599 | 8.7261 | 1.1848 | 3.1405 | 0.42641 | 1750 | Governmental | MB-09 | Basin 5 Ocean Ave BB | 58.2865 | Town of Melbourne Beach | DEP | Basin 5 - Ocean Ave Baffle Box | Not provided. | Baffle Boxes- First Generation (hydrodynamic separator) | Completed | 2000 | 3 | 3 | A | 58 | Not provided | Not provided | DEP | Not provided | G0320 | Structural | 2013 | Central Indian River Lagoon | Not provided | Not provided | Not provided | TN 50% TA & TP 2.3% TA | yes | 154.1142 | 1456.4526
2786 | City of Melbourne Beach | Central IRL | A | IR12-21 | 0.56 | 0.48 | 0.18379 | 8.7261 | 1.1848 | 1.6038 | 0.21776 | 1410 | Retail Sales and Services | MB-09 | Basin 5 Ocean Ave BB | 58.2865 | Town of Melbourne Beach | DEP | Basin 5 - Ocean Ave Baffle Box | Not provided. | Baffle Boxes- First Generation (hydrodynamic separator) | Completed | 2000 | 3 | 3 | A | 58 | Not provided | Not provided | DEP | Not provided | G0320 | Structural | 2013 | Central Indian River Lagoon | Not provided | Not provided | Not provided | TN 50% TA & TP 2.3% TA | yes | 122.0645 | 743.7823
2787 | City of Melbourne Beach | Central IRL | A | IR12-21 | 0.56 | 0.48 | 0.4481 | 9.35 | 1.3888 | 4.1897 | 0.62232 | 1200 | Residential, Medium Density-Two-five dwellingunits per acre | MB-09 | Basin 5 Ocean Ave BB | 58.2865 | Town of Melbourne Beach | DEP | Basin 5 - Ocean Ave Baffle Box | Not provided. | Baffle Boxes- First Generation (hydrodynamic separator) | Completed | 2000 | 3 | 3 | A | 58 | Not provided | Not provided | DEP | Not provided | G0320 | Structural | 2013 | Central Indian River Lagoon | Not provided | Not provided | Not provided | TN 50% TA & TP 2.3% TA | yes | 199.5908 | 1813.4023
2788 | City of Melbourne Beach | Central IRL | A | IR12-21 | 0.56 | 0.48 | 0.017682 | 9.35 | 1.3888 | 0.16533 | 0.024557 | 1300 | Residential, High Density | MB-09 | Basin 5 Ocean Ave BB | 58.2865 | Town of Melbourne Beach | DEP | Basin 5 - Ocean Ave Baffle Box | Not provided. | Baffle Boxes- First Generation (hydrodynamic separator) | Completed | 2000 | 3 | 3 | A | 58 | Not provided | Not provided | DEP | Not provided | G0320 | Structural | 2013 | Central Indian River Lagoon | Not provided | Not provided | Not provided | TN 50% TA & TP 2.3% TA | yes | 55.5663 | 71.5568
2789 | City of Melbourne Beach | Central IRL | A | IR12-21 | 0.56 | 0.48 | 0.13097 | 9.35 | 1.3888 | 1.2246 | 0.18189 | 1210 | Fixed Single Family Units | MB-09 | Basin 5 Ocean Ave BB | 58.2865 | Town of Melbourne Beach | DEP | Basin 5 - Ocean Ave Baffle Box | Not provided. | Baffle Boxes- First Generation (hydrodynamic separator) | Completed | 2000 | 3 | 3 | A | 58 | Not provided | Not provided | DEP | Not provided | G0320 | Structural | 2013 | Central Indian River Lagoon | Not provided | Not provided | Not provided | TN 50% TA & TP 2.3% TA | yes | 92.5484 | 530.0216
2790 | City of Melbourne Beach | Central IRL | A | IR12-21 | 0.56 | 0.48 | 0.021009 | 9.35 | 1.3888 | 0.19643 | 0.029177 | 1210 | Fixed Single Family Units | MB-09 | Basin 5 Ocean Ave BB | 58.2865 | Town of Melbourne Beach | DEP | Basin 5 - Ocean Ave Baffle Box | Not provided. | Baffle Boxes- First Generation (hydrodynamic separator) | Completed | 2000 | 3 | 3 | A | 58 | Not provided | Not provided | DEP | Not provided | G0320 | Structural | 2013 | Central Indian River Lagoon | Not provided | Not provided | Not provided | TN 50% TA & TP 2.3% TA | yes | 37.8151 | 85.0193
2791 | City of Melbourne Beach | Central IRL | A | IR12-21 | 0.56 | 0.48 | 0.18499 | 9.2837 | 1.365 | 1.7174 | 0.2525 | 1200 | Residential, Medium Density-Two-five dwellingunits per acre | MB-09 | Basin 5 Ocean Ave BB | 58.2865 | Town of Melbourne Beach | DEP | Basin 5 - Ocean Ave Baffle Box | Not provided. | Baffle Boxes- First Generation (hydrodynamic separator) | Completed | 2000 | 3 | 3 | A | 58 | Not provided | Not provided | DEP | Not provided | G0320 | Structural | 2013 | Central Indian River Lagoon | Not provided | Not provided | Not provided | TN 50% TA & TP 2.3% TA | yes | 129.9906 | 748.6128
2792 | City of Melbourne Beach | Central IRL | A | IR12-21 | 0.56 | 0.48 | 0.040727 | 9.2837 | 1.365 | 0.3781 | 0.055592 | 1210 | Fixed Single Family Units | MB-09 | Basin 5 Ocean Ave BB | 58.2865 | Town of Melbourne Beach | DEP | Basin 5 - Ocean Ave Baffle Box | Not provided. | Baffle Boxes- First Generation (hydrodynamic separator) | Completed | 2000 | 3 | 3 | A | 58 | Not provided | Not provided | DEP | Not provided | G0320 | Structural | 2013 | Central Indian River Lagoon | Not provided | Not provided | Not provided | TN 50% TA & TP 2.3% TA | yes | 51.4307 | 164.8173
2793 | City of Melbourne Beach | Central IRL | A | IR12-21 | 0.56 | 0.48 | 0.063057 | 9.2837 | 1.365 | 0.5854 | 0.086072 | 1210 | Fixed Single Family Units | MB-09 | Basin 5 Ocean Ave BB | 58.2865 | Town of Melbourne Beach | DEP | Basin 5 - Ocean Ave Baffle Box | Not provided. | Baffle Boxes- First Generation (hydrodynamic separator) | Completed | 2000 | 3 | 3 | A | 58 | Not provided | Not provided | DEP | Not provided | G0320 | Structural | 2013 | Central Indian River Lagoon | Not provided | Not provided | Not provided | TN 50% TA & TP 2.3% TA | yes | 64.5099 | 255.1827
2794 | City of Melbourne Beach | Central IRL | A | IR12-21 | 0.56 | 0.48 | 0.06383 | 9.2837 | 1.365 | 0.59258 | 0.087127 | 1210 | Fixed Single Family Units | MB-09 | Basin 5 Ocean Ave BB | 58.2865 | Town of Melbourne Beach | DEP | Basin 5 - Ocean Ave Baffle Box | Not provided. | Baffle Boxes- First Generation (hydrodynamic separator) | Completed | 2000 | 3 | 3 | A | 58 | Not provided | Not provided | DEP | Not provided | G0320 | Structural | 2013 | Central Indian River Lagoon | Not provided | Not provided | Not provided | TN 50% TA & TP 2.3% TA | yes | 64.7003 | 258.31
2795 | City of Melbourne Beach | Central IRL | A | IR12-21 | 0.56 | 0.48 | 0.0054445 | 9.2837 | 1.365 | 0.050545 | 0.0074316 | 1210 | Fixed Single Family Units | MB-09 | Basin 5 Ocean Ave BB | 58.2865 | Town of Melbourne Beach | DEP | Basin 5 - Ocean Ave Baffle Box | Not provided. | Baffle Boxes- First Generation (hydrodynamic separator) | Completed | 2000 | 3 | 3 | A | 58 | Not provided | Not provided | DEP | Not provided | G0320 | Structural | 2013 | Central Indian River Lagoon | Not provided | Not provided | Not provided | TN 50% TA & TP 2.3% TA | yes | 32.194 | 22.033
2796 | City of Melbourne Beach | Central IRL | A | IR12-21 | 0.56 | 0.48 | 0.13394 | 9.2837 | 1.365 | 1.2435 | 0.18283 | 1210 | Fixed Single Family Units | MB-09 | Basin 5 Ocean Ave BB | 58.2865 | Town of Melbourne Beach | DEP | Basin 5 - Ocean Ave Baffle Box | Not provided. | Baffle Boxes- First Generation (hydrodynamic separator) | Completed | 2000 | 3 | 3 | A | 58 | Not provided | Not provided | DEP | Not provided | G0320 | Structural | 2013 | Central Indian River Lagoon | Not provided | Not provided | Not provided | TN 50% TA & TP 2.3% TA | yes | 93.5001 | 542.0414
2797 | City of Melbourne Beach | Central IRL | A | IR12-21 | 0.56 | 0.48 | 0.081018 | 9.2837 | 1.365 | 0.75215 | 0.11059 | 1210 | Fixed Single Family Units | MB-09 | Basin 5 Ocean Ave BB | 58.2865 | Town of Melbourne Beach | DEP | Basin 5 - Ocean Ave Baffle Box | Not provided. | Baffle Boxes- First Generation (hydrodynamic separator) | Completed | 2000 | 3 | 3 | A | 58 | Not provided | Not provided | DEP | Not provided | G0320 | Structural | 2013 | Central Indian River Lagoon | Not provided | Not provided | Not provided | TN 50% TA & TP 2.3% TA | yes | 73.1426 | 327.8681
2798 | City of Melbourne Beach | Central IRL | A | IR12-21 | 0.56 | 0.48 | 0.044759 | 9.2837 | 1.365 | 0.41553 | 0.061096 | 1210 | Fixed Single Family Units | MB-09 | Basin 5 Ocean Ave BB | 58.2865 | Town of Melbourne Beach | DEP | Basin 5 - Ocean Ave Baffle Box | Not provided. | Baffle Boxes- First Generation (hydrodynamic separator) | Completed | 2000 | 3 | 3 | A | 58 | Not provided | Not provided | DEP | Not provided | G0320 | Structural | 2013 | Central Indian River Lagoon | Not provided | Not provided | Not provided | TN 50% TA & TP 2.3% TA | yes | 58.697 | 181.1347
2799 | City of Melbourne Beach | Central IRL | A | IR12-21 | 0.56 | 0.48 | 0.13363 | 9.2962 | 1.3668 | 1.2423 | 0.18265 | 1210 | Fixed Single Family Units | MB-09 | Basin 5 Ocean Ave BB | 58.2865 | Town of Melbourne Beach | DEP | Basin 5 - Ocean Ave Baffle Box | Not provided. | Baffle Boxes- First Generation (hydrodynamic separator) | Completed | 2000 | 3 | 3 | A | 58 | Not provided | Not provided | DEP | Not provided | G0320 | Structural | 2013 | Central Indian River Lagoon | Not provided | Not provided | Not provided | TN 50% TA & TP 2.3% TA | yes | 121.6341 | 540.786
2800 | City of Melbourne Beach | Central IRL | A | IR12-21 | 0.56 | 0.48 | 0.41303 | 9.2962 | 1.3668 | 3.8396 | 0.56452 | 1210 | Fixed Single Family Units | MB-09 | Basin 5 Ocean Ave BB | 58.2865 | Town of Melbourne Beach | DEP | Basin 5 - Ocean Ave Baffle Box | Not provided. | Baffle Boxes- First Generation (hydrodynamic separator) | Completed | 2000 | 3 | 3 | A | 58 | Not provided | Not provided | DEP | Not provided | G0320 | Structural | 2013 | Central Indian River Lagoon | Not provided | Not provided | Not provided | TN 50% TA & TP 2.3% TA | yes | 166.8892 | 1671.4571
2801 | City of Melbourne Beach | Central IRL | A | IR12-21 | 0.56 | 0.48 | 0.071106 | 9.2962 | 1.3668 | 0.66102 | 0.097188 | 1210 | Fixed Single Family Units | MB-09 | Basin 5 Ocean Ave BB | 58.2865 | Town of Melbourne Beach | DEP | Basin 5 - Ocean Ave Baffle Box | Not provided. | Baffle Boxes- First Generation (hydrodynamic separator) | Completed | 2000 | 3 | 3 | A | 58 | Not provided | Not provided | DEP | Not provided | G0320 | Structural | 2013 | Central Indian River Lagoon | Not provided | Not provided | Not provided | TN 50% TA & TP 2.3% TA | yes | 111.5386 | 287.7569
2802 | City of Melbourne Beach | Central IRL | A | IR12-21 | 0.56 | 0.48 | 0.041068 | 9.3225 | 1.3706 | 0.38285 | 0.056288 | 1210 | Fixed Single Family Units | MB-09 | Basin 5 Ocean Ave BB | 58.2865 | Town of Melbourne Beach | DEP | Basin 5 - Ocean Ave Baffle Box | Not provided. | Baffle Boxes- First Generation (hydrodynamic separator) | Completed | 2000 | 3 | 3 | A | 58 | Not provided | Not provided | DEP | Not provided | G0320 | Structural | 2013 | Central Indian River Lagoon | Not provided | Not provided | Not provided | TN 50% TA & TP 2.3% TA | yes | 67.802 | 166.1963
2803 | City of Melbourne Beach | Central IRL | A | IR12-21 | 0.56 | 0.48 | 0.035509 | 9.3225 | 1.3706 | 0.33103 | 0.048669 | 1210 | Fixed Single Family Units | MB-09 | Basin 5 Ocean Ave BB | 58.2865 | Town of Melbourne Beach | DEP | Basin 5 - Ocean Ave Baffle Box | Not provided. | Baffle Boxes- First Generation (hydrodynamic separator) | Completed | 2000 | 3 | 3 | A | 58 | Not provided | Not provided | DEP | Not provided | G0320 | Structural | 2013 | Central Indian River Lagoon | Not provided | Not provided | Not provided | TN 50% TA & TP 2.3% TA | yes | 57.1387 | 143.7007
2804 | City of Melbourne Beach | Central IRL | A | IR12-21 | 0.56 | 0.48 | 0.18876 | 9.5152 | 1.4717 | 1.796 | 0.27779 | 1200 | Residential, Medium Density-Two-five dwellingunits per acre | MB-09 | Basin 5 Ocean Ave BB | 58.2865 | Town of Melbourne Beach | DEP | Basin 5 - Ocean Ave Baffle Box | Not provided. | Baffle Boxes- First Generation (hydrodynamic separator) | Completed | 2000 | 3 | 3 | A | 58 | Not provided | Not provided | DEP | Not provided | G0320 | Structural | 2013 | Central Indian River Lagoon | Not provided | Not provided | Not provided | TN 50% TA & TP 2.3% TA | yes | 130.5843 | 763.8679
2805 | City of Melbourne Beach | Central IRL | A | IR12-21 | 0.56 | 0.48 | 0.091202 | 9.5152 | 1.4717 | 0.8678 | 0.13422 | 1330 | Residential, High density; Multiple Dwelling Units, Low Rise <Two stories or less> | MB-09 | Basin 5 Ocean Ave BB | 58.2865 | Town of Melbourne Beach | DEP | Basin 5 - Ocean Ave Baffle Box | Not provided. | Baffle Boxes- First Generation (hydrodynamic separator) | Completed | 2000 | 3 | 3 | A | 58 | Not provided | Not provided | DEP | Not provided | G0320 | Structural | 2013 | Central Indian River Lagoon | Not provided | Not provided | Not provided | TN 50% TA & TP 2.3% TA | yes | 83.1452 | 369.0807
2806 | City of Melbourne Beach | Central IRL | A | IR12-21 | 0.56 | 0.48 | 0.25492 | 9.5152 | 1.4717 | 2.4256 | 0.37516 | 1210 | Fixed Single Family Units | MB-09 | Basin 5 Ocean Ave BB | 58.2865 | Town of Melbourne Beach | DEP | Basin 5 - Ocean Ave Baffle Box | Not provided. | Baffle Boxes- First Generation (hydrodynamic separator) | Completed | 2000 | 3 | 3 | A | 58 | Not provided | Not provided | DEP | Not provided | G0320 | Structural | 2013 | Central Indian River Lagoon | Not provided | Not provided | Not provided | TN 50% TA & TP 2.3% TA | yes | 129.6227 | 1031.6226
2807 | City of Melbourne Beach | Central IRL | A | IR12-21 | 0.56 | 0.48 | 0.0031461 | 9.5152 | 1.4717 | 0.029936 | 0.0046301 | 1210 | Fixed Single Family Units | MB-09 | Basin 5 Ocean Ave BB | 58.2865 | Town of Melbourne Beach | DEP | Basin 5 - Ocean Ave Baffle Box | Not provided. | Baffle Boxes- First Generation (hydrodynamic separator) | Completed | 2000 | 3 | 3 | A | 58 | Not provided | Not provided | DEP | Not provided | G0320 | Structural | 2013 | Central Indian River Lagoon | Not provided | Not provided | Not provided | TN 50% TA & TP 2.3% TA | yes | 56.2535 | 12.7318
2808 | City of Melbourne Beach | Central IRL | A | IR12-21 | 0.56 | 0.48 | 0.048078 | 9.5152 | 1.4717 | 0.45747 | 0.070755 | 1210 | Fixed Single Family Units | MB-09 | Basin 5 Ocean Ave BB | 58.2865 | Town of Melbourne Beach | DEP | Basin 5 - Ocean Ave Baffle Box | Not provided. | Baffle Boxes- First Generation (hydrodynamic separator) | Completed | 2000 | 3 | 3 | A | 58 | Not provided | Not provided | DEP | Not provided | G0320 | Structural | 2013 | Central Indian River Lagoon | Not provided | Not provided | Not provided | TN 50% TA & TP 2.3% TA | yes | 74.9579 | 194.5638
2809 | City of Melbourne Beach | Central IRL | A | IR12-21 | 0.56 | 0.48 | 0.031662 | 9.5152 | 1.4717 | 0.30127 | 0.046597 | 1210 | Fixed Single Family Units | MB-09 | Basin 5 Ocean Ave BB | 58.2865 | Town of Melbourne Beach | DEP | Basin 5 - Ocean Ave Baffle Box | Not provided. | Baffle Boxes- First Generation (hydrodynamic separator) | Completed | 2000 | 3 | 3 | A | 58 | Not provided | Not provided | DEP | Not provided | G0320 | Structural | 2013 | Central Indian River Lagoon | Not provided | Not provided | Not provided | TN 50% TA & TP 2.3% TA | yes | 51.1748 | 128.1332
2810 | City of Melbourne Beach | Central IRL | A | IR12-21 | 0.56 | 0.48 | 0.0019754 | 9.8369 | 1.4146 | 0.019431 | 0.0027944 | 1300 | Residential, High Density | MB-09 | Basin 5 Ocean Ave BB | 58.2865 | Town of Melbourne Beach | DEP | Basin 5 - Ocean Ave Baffle Box | Not provided. | Baffle Boxes- First Generation (hydrodynamic separator) | Completed | 2000 | 3 | 3 | A | 58 | Not provided | Not provided | DEP | Not provided | G0320 | Structural | 2013 | Central Indian River Lagoon | Not provided | Not provided | Not provided | TN 50% TA & TP 2.3% TA | yes | 13.933 | 7.994
2811 | City of Melbourne Beach | Central IRL | A | IR12-21 | 0.56 | 0.48 | 0.024052 | 9.8369 | 1.4146 | 0.2366 | 0.034025 | 1410 | Retail Sales and Services | MB-09 | Basin 5 Ocean Ave BB | 58.2865 | Town of Melbourne Beach | DEP | Basin 5 - Ocean Ave Baffle Box | Not provided. | Baffle Boxes- First Generation (hydrodynamic separator) | Completed | 2000 | 3 | 3 | A | 58 | Not provided | Not provided | DEP | Not provided | G0320 | Structural | 2013 | Central Indian River Lagoon | Not provided | Not provided | Not provided | TN 50% TA & TP 2.3% TA | yes | 47.1734 | 97.3366
2812 | City of Melbourne Beach | Central IRL | A | IR12-21 | 0.56 | 0.48 | 0.0021945 | 9.8369 | 1.4146 | 0.021587 | 0.0031045 | 1210 | Fixed Single Family Units | MB-09 | Basin 5 Ocean Ave BB | 58.2865 | Town of Melbourne Beach | DEP | Basin 5 - Ocean Ave Baffle Box | Not provided. | Baffle Boxes- First Generation (hydrodynamic separator) | Completed | 2000 | 3 | 3 | A | 58 | Not provided | Not provided | DEP | Not provided | G0320 | Structural | 2013 | Central Indian River Lagoon | Not provided | Not provided | Not provided | TN 50% TA & TP 2.3% TA | yes | 61.0733 | 8.8809
2813 | City of Melbourne Beach | Central IRL | A | IR12-21 | 0.56 | 0.48 | 0.034337 | 9.8369 | 1.4146 | 0.33777 | 0.048575 | 1430 | Professional Services | MB-09 | Basin 5 Ocean Ave BB | 58.2865 | Town of Melbourne Beach | DEP | Basin 5 - Ocean Ave Baffle Box | Not provided. | Baffle Boxes- First Generation (hydrodynamic separator) | Completed | 2000 | 3 | 3 | A | 58 | Not provided | Not provided | DEP | Not provided | G0320 | Structural | 2013 | Central Indian River Lagoon | Not provided | Not provided | Not provided | TN 50% TA & TP 2.3% TA | yes | 69.7855 | 138.9584
2814 | City of Melbourne Beach | Central IRL | A | IR12-21 | 0.56 | 0.48 | 0.0095751 | 9.2517 | 1.3604 | 0.088586 | 0.013026 | 1210 | Fixed Single Family Units | MB-09 | Basin 5 Ocean Ave BB | 58.2865 | Town of Melbourne Beach | DEP | Basin 5 - Ocean Ave Baffle Box | Not provided. | Baffle Boxes- First Generation (hydrodynamic separator) | Completed | 2000 | 3 | 3 | A | 58 | Not provided | Not provided | DEP | Not provided | G0320 | Structural | 2013 | Central Indian River Lagoon | Not provided | Not provided | Not provided | TN 50% TA & TP 2.3% TA | yes | 24.9021 | 38.7491
2815 | City of Melbourne Beach | Central IRL | A | IR12-21 | 0.56 | 0.48 | 0.073214 | 9.2517 | 1.3604 | 0.67735 | 0.099597 | 1210 | Fixed Single Family Units | MB-09 | Basin 5 Ocean Ave BB | 58.2865 | Town of Melbourne Beach | DEP | Basin 5 - Ocean Ave Baffle Box | Not provided. | Baffle Boxes- First Generation (hydrodynamic separator) | Completed | 2000 | 3 | 3 | A | 58 | Not provided | Not provided | DEP | Not provided | G0320 | Structural | 2013 | Central Indian River Lagoon | Not provided | Not provided | Not provided | TN 50% TA & TP 2.3% TA | yes | 101.1519 | 296.2862
2816 | City of Melbourne Beach | Central IRL | A | IR12-21 | 0.56 | 0.48 | 0.0043507 | 8.4389 | 1.1914 | 0.036715 | 0.0051835 | 1200 | Residential, Medium Density-Two-five dwellingunits per acre | MB-09 | Basin 5 Ocean Ave BB | 58.2865 | Town of Melbourne Beach | DEP | Basin 5 - Ocean Ave Baffle Box | Not provided. | Baffle Boxes- First Generation (hydrodynamic separator) | Completed | 2000 | 3 | 3 | A | 58 | Not provided | Not provided | DEP | Not provided | G0320 | Structural | 2013 | Central Indian River Lagoon | Not provided | Not provided | Not provided | TN 50% TA & TP 2.3% TA | yes | 41.614 | 17.6065
2817 | City of Melbourne Beach | Central IRL | A | IR12-21 | 0.56 | 0.48 | 0.0429 | 8.4389 | 1.1914 | 0.36203 | 0.051112 | 1400 | Commercial and Services | MB-09 | Basin 5 Ocean Ave BB | 58.2865 | Town of Melbourne Beach | DEP | Basin 5 - Ocean Ave Baffle Box | Not provided. | Baffle Boxes- First Generation (hydrodynamic separator) | Completed | 2000 | 3 | 3 | A | 58 | Not provided | Not provided | DEP | Not provided | G0320 | Structural | 2013 | Central Indian River Lagoon | Not provided | Not provided | Not provided | TN 50% TA & TP 2.3% TA | yes | 65.1363 | 173.6095
2818 | Natural Lands | Central IRL | A | IR12-21 | 0.56 | 0.48 | 0.16303 | 8.4389 | 1.1914 | 1.3758 | 0.19423 | 3100 | Herbaceous Dry Prairie | MB-09 | Basin 5 Ocean Ave BB | 58.2865 | Town of Melbourne Beach | DEP | Basin 5 - Ocean Ave Baffle Box | Not provided. | Baffle Boxes- First Generation (hydrodynamic separator) | Completed | 2000 | 3 | 3 | A | 58 | Not provided | Not provided | DEP | Not provided | G0320 | Structural | 2013 | Central Indian River Lagoon | Not provided | Not provided | Not provided | TN 50% TA & TP 2.3% TA | yes | 103.2863 | 659.7403
2819 | City of Melbourne Beach | Central IRL | A | IR12-21 | 0.56 | 0.48 | 0.2035 | 8.4389 | 1.1914 | 1.7173 | 0.24246 | 1210 | Fixed Single Family Units | MB-09 | Basin 5 Ocean Ave BB | 58.2865 | Town of Melbourne Beach | DEP | Basin 5 - Ocean Ave Baffle Box | Not provided. | Baffle Boxes- First Generation (hydrodynamic separator) | Completed | 2000 | 3 | 3 | A | 58 | Not provided | Not provided | DEP | Not provided | G0320 | Structural | 2013 | Central Indian River Lagoon | Not provided | Not provided | Not provided | TN 50% TA & TP 2.3% TA | yes | 115.2137 | 823.5361
2820 | City of Melbourne Beach | Central IRL | A | IR12-21 | 0.56 | 0.48 | 0.07936 | 8.4389 | 1.1914 | 0.66971 | 0.094552 | 1210 | Fixed Single Family Units | MB-09 | Basin 5 Ocean Ave BB | 58.2865 | Town of Melbourne Beach | DEP | Basin 5 - Ocean Ave Baffle Box | Not provided. | Baffle Boxes- First Generation (hydrodynamic separator) | Completed | 2000 | 3 | 3 | A | 58 | Not provided | Not provided | DEP | Not provided | G0320 | Structural | 2013 | Central Indian River Lagoon | Not provided | Not provided | Not provided | TN 50% TA & TP 2.3% TA | yes | 77.5991 | 321.1579
2821 | City of Melbourne Beach | Central IRL | A | IR12-21 | 0.56 | 0.48 | 0.12463 | 8.4389 | 1.1914 | 1.0517 | 0.14849 | 1410 | Retail Sales and Services | MB-09 | Basin 5 Ocean Ave BB | 58.2865 | Town of Melbourne Beach | DEP | Basin 5 - Ocean Ave Baffle Box | Not provided. | Baffle Boxes- First Generation (hydrodynamic separator) | Completed | 2000 | 3 | 3 | A | 58 | Not provided | Not provided | DEP | Not provided | G0320 | Structural | 2013 | Central Indian River Lagoon | Not provided | Not provided | Not provided | TN 50% TA & TP 2.3% TA | yes | 90.03 | 504.3497
2822 | City of Melbourne Beach | Central IRL | A | IR12-21 | 0.56 | 0.48 | 0.24095 | 9.7997 | 1.5971 | 2.3612 | 0.38483 | 1200 | Residential, Medium Density-Two-five dwellingunits per acre | MB-09 | Basin 5 Ocean Ave BB | 58.2865 | Town of Melbourne Beach | DEP | Basin 5 - Ocean Ave Baffle Box | Not provided. | Baffle Boxes- First Generation (hydrodynamic separator) | Completed | 2000 | 3 | 3 | A | 58 | Not provided | Not provided | DEP | Not provided | G0320 | Structural | 2013 | Central Indian River Lagoon | Not provided | Not provided | Not provided | TN 50% TA & TP 2.3% TA | yes | 140.6061 | 975.0911
2823 | City of Melbourne Beach | Central IRL | A | IR12-21 | 0.56 | 0.48 | 0.01536 | 9.7997 | 1.5971 | 0.15052 | 0.024531 | 1400 | Commercial and Services | MB-09 | Basin 5 Ocean Ave BB | 58.2865 | Town of Melbourne Beach | DEP | Basin 5 - Ocean Ave Baffle Box | Not provided. | Baffle Boxes- First Generation (hydrodynamic separator) | Completed | 2000 | 3 | 3 | A | 58 | Not provided | Not provided | DEP | Not provided | G0320 | Structural | 2013 | Central Indian River Lagoon | Not provided | Not provided | Not provided | TN 50% TA & TP 2.3% TA | yes | 31.7694 | 62.1578
2824 | City of Melbourne Beach | Central IRL | A | IR12-21 | 0.56 | 0.48 | 0.027845 | 9.7997 | 1.5971 | 0.27287 | 0.044472 | 1330 | Residential, High density; Multiple Dwelling Units, Low Rise <Two stories or less> | MB-09 | Basin 5 Ocean Ave BB | 58.2865 | Town of Melbourne Beach | DEP | Basin 5 - Ocean Ave Baffle Box | Not provided. | Baffle Boxes- First Generation (hydrodynamic separator) | Completed | 2000 | 3 | 3 | A | 58 | Not provided | Not provided | DEP | Not provided | G0320 | Structural | 2013 | Central Indian River Lagoon | Not provided | Not provided | Not provided | TN 50% TA & TP 2.3% TA | yes | 67.2508 | 112.684
2825 | City of Melbourne Beach | Central IRL | A | IR12-21 | 0.56 | 0.48 | 0.13333 | 9.7997 | 1.5971 | 1.3066 | 0.21295 | 1450 | Tourist Services | MB-09 | Basin 5 Ocean Ave BB | 58.2865 | Town of Melbourne Beach | DEP | Basin 5 - Ocean Ave Baffle Box | Not provided. | Baffle Boxes- First Generation (hydrodynamic separator) | Completed | 2000 | 3 | 3 | A | 58 | Not provided | Not provided | DEP | Not provided | G0320 | Structural | 2013 | Central Indian River Lagoon | Not provided | Not provided | Not provided | TN 50% TA & TP 2.3% TA | yes | 95.6388 | 539.5861
2826 | City of Melbourne Beach | Central IRL | A | IR12-21 | 0.56 | 0.48 | 0.19603 | 9.7997 | 1.5971 | 1.921 | 0.31309 | 1300 | Residential, High Density | MB-09 | Basin 5 Ocean Ave BB | 58.2865 | Town of Melbourne Beach | DEP | Basin 5 - Ocean Ave Baffle Box | Not provided. | Baffle Boxes- First Generation (hydrodynamic separator) | Completed | 2000 | 3 | 3 | A | 58 | Not provided | Not provided | DEP | Not provided | G0320 | Structural | 2013 | Central Indian River Lagoon | Not provided | Not provided | Not provided | TN 50% TA & TP 2.3% TA | yes | 112.7177 | 793.3084
2827 | City of Melbourne Beach | Central IRL | A | IR12-21 | 0.56 | 0.48 | 0.0042434 | 9.7997 | 1.5971 | 0.041584 | 0.0067773 | 1300 | Residential, High Density | MB-09 | Basin 5 Ocean Ave BB | 58.2865 | Town of Melbourne Beach | DEP | Basin 5 - Ocean Ave Baffle Box | Not provided. | Baffle Boxes- First Generation (hydrodynamic separator) | Completed | 2000 | 3 | 3 | A | 58 | Not provided | Not provided | DEP | Not provided | G0320 | Structural | 2013 | Central Indian River Lagoon | Not provided | Not provided | Not provided | TN 50% TA & TP 2.3% TA | yes | 58.4392 | 17.1726
2828 | City of Melbourne Beach | Central IRL | A | IR12-21 | 0.56 | 0.48 | 0.10487 | 9.3248 | 1.3876 | 0.97786 | 0.14552 | 1210 | Fixed Single Family Units | MB-09 | Basin 5 Ocean Ave BB | 58.2865 | Town of Melbourne Beach | DEP | Basin 5 - Ocean Ave Baffle Box | Not provided. | Baffle Boxes- First Generation (hydrodynamic separator) | Completed | 2000 | 3 | 3 | A | 58 | Not provided | Not provided | DEP | Not provided | G0320 | Structural | 2013 | Central Indian River Lagoon | Not provided | Not provided | Not provided | TN 50% TA & TP 2.3% TA | yes | 94.6946 | 424.3831
2829 | City of Melbourne Beach | Central IRL | A | IR12-21 | 0.56 | 0.48 | 0.25323 | 9.3248 | 1.3876 | 2.3613 | 0.35139 | 1210 | Fixed Single Family Units | MB-09 | Basin 5 Ocean Ave BB | 58.2865 | Town of Melbourne Beach | DEP | Basin 5 - Ocean Ave Baffle Box | Not provided. | Baffle Boxes- First Generation (hydrodynamic separator) | Completed | 2000 | 3 | 3 | A | 58 | Not provided | Not provided | DEP | Not provided | G0320 | Structural | 2013 | Central Indian River Lagoon | Not provided | Not provided | Not provided | TN 50% TA & TP 2.3% TA | yes | 128.5147 | 1024.7765
2830 | City of Melbourne Beach | Central IRL | A | IR12-21 | 0.56 | 0.48 | 0.072756 | 9.3248 | 1.3876 | 0.67843 | 0.10096 | 1210 | Fixed Single Family Units | MB-09 | Basin 5 Ocean Ave BB | 58.2865 | Town of Melbourne Beach | DEP | Basin 5 - Ocean Ave Baffle Box | Not provided. | Baffle Boxes- First Generation (hydrodynamic separator) | Completed | 2000 | 3 | 3 | A | 58 | Not provided | Not provided | DEP | Not provided | G0320 | Structural | 2013 | Central Indian River Lagoon | Not provided | Not provided | Not provided | TN 50% TA & TP 2.3% TA | yes | 85.8723 | 294.4329
2831 | City of Melbourne Beach | Central IRL | A | IR12-21 | 0.56 | 0.48 | 0.065197 | 9.3248 | 1.3876 | 0.60795 | 0.09047 | 1210 | Fixed Single Family Units | MB-09 | Basin 5 Ocean Ave BB | 58.2865 | Town of Melbourne Beach | DEP | Basin 5 - Ocean Ave Baffle Box | Not provided. | Baffle Boxes- First Generation (hydrodynamic separator) | Completed | 2000 | 3 | 3 | A | 58 | Not provided | Not provided | DEP | Not provided | G0320 | Structural | 2013 | Central Indian River Lagoon | Not provided | Not provided | Not provided | TN 50% TA & TP 2.3% TA | yes | 65.2855 | 263.8436
2832 | City of Melbourne Beach | Central IRL | A | IR12-21 | 0.56 | 0.48 | 0.10086 | 9.3248 | 1.3876 | 0.94053 | 0.13996 | 1210 | Fixed Single Family Units | MB-09 | Basin 5 Ocean Ave BB | 58.2865 | Town of Melbourne Beach | DEP | Basin 5 - Ocean Ave Baffle Box | Not provided. | Baffle Boxes- First Generation (hydrodynamic separator) | Completed | 2000 | 3 | 3 | A | 58 | Not provided | Not provided | DEP | Not provided | G0320 | Structural | 2013 | Central Indian River Lagoon | Not provided | Not provided | Not provided | TN 50% TA & TP 2.3% TA | yes | 83.9936 | 408.1798
2833 | City of Melbourne Beach | Central IRL | A | IR12-21 | 0.56 | 0.48 | 0.020852 | 9.3248 | 1.3876 | 0.19444 | 0.028935 | 1330 | Residential, High density; Multiple Dwelling Units, Low Rise <Two stories or less> | MB-09 | Basin 5 Ocean Ave BB | 58.2865 | Town of Melbourne Beach | DEP | Basin 5 - Ocean Ave Baffle Box | Not provided. | Baffle Boxes- First Generation (hydrodynamic separator) | Completed | 2000 | 3 | 3 | A | 58 | Not provided | Not provided | DEP | Not provided | G0320 | Structural | 2013 | Central Indian River Lagoon | Not provided | Not provided | Not provided | TN 50% TA & TP 2.3% TA | yes | 42.1102 | 84.3841
2834 | City of Melbourne Beach | Central IRL | A | IR12-21 | 0.56 | 0.48 | 0.042152 | 11.5001 | 1.5199 | 0.48475 | 0.064065 | 1400 | Commercial and Services | MB-09 | Basin 5 Ocean Ave BB | 58.2865 | Town of Melbourne Beach | DEP | Basin 5 - Ocean Ave Baffle Box | Not provided. | Baffle Boxes- First Generation (hydrodynamic separator) | Completed | 2000 | 3 | 3 | A | 58 | Not provided | Not provided | DEP | Not provided | G0320 | Structural | 2013 | Central Indian River Lagoon | Not provided | Not provided | Not provided | TN 50% TA & TP 2.3% TA | yes | 67.3145 | 170.583
2835 | City of Melbourne Beach | Central IRL | A | IR12-21 | 0.56 | 0.48 | 0.067531 | 11.5001 | 1.5199 | 0.77662 | 0.10264 | 1400 | Commercial and Services | MB-09 | Basin 5 Ocean Ave BB | 58.2865 | Town of Melbourne Beach | DEP | Basin 5 - Ocean Ave Baffle Box | Not provided. | Baffle Boxes- First Generation (hydrodynamic separator) | Completed | 2000 | 3 | 3 | A | 58 | Not provided | Not provided | DEP | Not provided | G0320 | Structural | 2013 | Central Indian River Lagoon | Not provided | Not provided | Not provided | TN 50% TA & TP 2.3% TA | yes | 87.5094 | 273.2896
2836 | City of Melbourne Beach | Central IRL | A | IR12-21 | 0.56 | 0.48 | 0.024558 | 11.5001 | 1.5199 | 0.28242 | 0.037325 | 1430 | Professional Services | MB-09 | Basin 5 Ocean Ave BB | 58.2865 | Town of Melbourne Beach | DEP | Basin 5 - Ocean Ave Baffle Box | Not provided. | Baffle Boxes- First Generation (hydrodynamic separator) | Completed | 2000 | 3 | 3 | A | 58 | Not provided | Not provided | DEP | Not provided | G0320 | Structural | 2013 | Central Indian River Lagoon | Not provided | Not provided | Not provided | TN 50% TA & TP 2.3% TA | yes | 43.5781 | 99.3833
2837 | City of Melbourne Beach | Central IRL | A | IR12-21 | 0.56 | 0.48 | 0.028172 | 11.5001 | 1.5199 | 0.32398 | 0.042817 | 1430 | Professional Services | MB-09 | Basin 5 Ocean Ave BB | 58.2865 | Town of Melbourne Beach | DEP | Basin 5 - Ocean Ave Baffle Box | Not provided. | Baffle Boxes- First Generation (hydrodynamic separator) | Completed | 2000 | 3 | 3 | A | 58 | Not provided | Not provided | DEP | Not provided | G0320 | Structural | 2013 | Central Indian River Lagoon | Not provided | Not provided | Not provided | TN 50% TA & TP 2.3% TA | yes | 50.737 | 114.006
2838 | City of Melbourne Beach | Central IRL | A | IR12-21 | 0.56 | 0.48 | 0.21534 | 11.5001 | 1.5199 | 2.4765 | 0.32729 | 1410 | Retail Sales and Services | MB-09 | Basin 5 Ocean Ave BB | 58.2865 | Town of Melbourne Beach | DEP | Basin 5 - Ocean Ave Baffle Box | Not provided. | Baffle Boxes- First Generation (hydrodynamic separator) | Completed | 2000 | 3 | 3 | A | 58 | Not provided | Not provided | DEP | Not provided | G0320 | Structural | 2013 | Central Indian River Lagoon | Not provided | Not provided | Not provided | TN 50% TA & TP 2.3% TA | yes | 134.1683 | 871.469
2839 | City of Melbourne Beach | Central IRL | A | IR12-21 | 0.56 | 0.48 | 0.002288 | 11.5001 | 1.5199 | 0.026313 | 0.0034775 | 1430 | Professional Services | MB-09 | Basin 5 Ocean Ave BB | 58.2865 | Town of Melbourne Beach | DEP | Basin 5 - Ocean Ave Baffle Box | Not provided. | Baffle Boxes- First Generation (hydrodynamic separator) | Completed | 2000 | 3 | 3 | A | 58 | Not provided | Not provided | DEP | Not provided | G0320 | Structural | 2013 | Central Indian River Lagoon | Not provided | Not provided | Not provided | TN 50% TA & TP 2.3% TA | yes | 35.1172 | 9.2594
2840 | City of Melbourne Beach | Central IRL | A | IR12-21 | 0.56 | 0.48 | 0.10603 | 9.2719 | 1.3633 | 0.98314 | 0.14455 | 1200 | Residential, Medium Density-Two-five dwellingunits per acre | MB-09 | Basin 5 Ocean Ave BB | 58.2865 | Town of Melbourne Beach | DEP | Basin 5 - Ocean Ave Baffle Box | Not provided. | Baffle Boxes- First Generation (hydrodynamic separator) | Completed | 2000 | 3 | 3 | A | 58 | Not provided | Not provided | DEP | Not provided | G0320 | Structural | 2013 | Central Indian River Lagoon | Not provided | Not provided | Not provided | TN 50% TA & TP 2.3% TA | yes | 90.6728 | 429.1067
2841 | City of Melbourne Beach | Central IRL | A | IR12-21 | 0.56 | 0.48 | 0.019229 | 9.2719 | 1.3633 | 0.17828 | 0.026214 | 1200 | Residential, Medium Density-Two-five dwellingunits per acre | MB-09 | Basin 5 Ocean Ave BB | 58.2865 | Town of Melbourne Beach | DEP | Basin 5 - Ocean Ave Baffle Box | Not provided. | Baffle Boxes- First Generation (hydrodynamic separator) | Completed | 2000 | 3 | 3 | A | 58 | Not provided | Not provided | DEP | Not provided | G0320 | Structural | 2013 | Central Indian River Lagoon | Not provided | Not provided | Not provided | TN 50% TA & TP 2.3% TA | yes | 40.1283 | 77.815
2842 | City of Melbourne Beach | Central IRL | A | IR12-21 | 0.56 | 0.48 | 0.025884 | 9.2719 | 1.3633 | 0.23999 | 0.035287 | 1210 | Fixed Single Family Units | MB-09 | Basin 5 Ocean Ave BB | 58.2865 | Town of Melbourne Beach | DEP | Basin 5 - Ocean Ave Baffle Box | Not provided. | Baffle Boxes- First Generation (hydrodynamic separator) | Completed | 2000 | 3 | 3 | A | 58 | Not provided | Not provided | DEP | Not provided | G0320 | Structural | 2013 | Central Indian River Lagoon | Not provided | Not provided | Not provided | TN 50% TA & TP 2.3% TA | yes | 79.0289 | 104.7488
2843 | City of Melbourne Beach | Central IRL | A | IR12-21 | 0.56 | 0.48 | 0.32591 | 9.2719 | 1.3633 | 3.0218 | 0.4443 | 1210 | Fixed Single Family Units | MB-09 | Basin 5 Ocean Ave BB | 58.2865 | Town of Melbourne Beach | DEP | Basin 5 - Ocean Ave Baffle Box | Not provided. | Baffle Boxes- First Generation (hydrodynamic separator) | Completed | 2000 | 3 | 3 | A | 58 | Not provided | Not provided | DEP | Not provided | G0320 | Structural | 2013 | Central Indian River Lagoon | Not provided | Not provided | Not provided | TN 50% TA & TP 2.3% TA | yes | 145.2767 | 1318.9008
2844 | City of Melbourne Beach | Central IRL | A | IR12-21 | 0.56 | 0.48 | 0.094052 | 9.2719 | 1.3633 | 0.87204 | 0.12822 | 1210 | Fixed Single Family Units | MB-09 | Basin 5 Ocean Ave BB | 58.2865 | Town of Melbourne Beach | DEP | Basin 5 - Ocean Ave Baffle Box | Not provided. | Baffle Boxes- First Generation (hydrodynamic separator) | Completed | 2000 | 3 | 3 | A | 58 | Not provided | Not provided | DEP | Not provided | G0320 | Structural | 2013 | Central Indian River Lagoon | Not provided | Not provided | Not provided | TN 50% TA & TP 2.3% TA | yes | 92.5977 | 380.6162
2845 | City of Melbourne Beach | Central IRL | A | IR12-21 | 0.56 | 0.48 | 0.01027 | 9.2719 | 1.3633 | 0.095221 | 0.014001 | 1210 | Fixed Single Family Units | MB-09 | Basin 5 Ocean Ave BB | 58.2865 | Town of Melbourne Beach | DEP | Basin 5 - Ocean Ave Baffle Box | Not provided. | Baffle Boxes- First Generation (hydrodynamic separator) | Completed | 2000 | 3 | 3 | A | 58 | Not provided | Not provided | DEP | Not provided | G0320 | Structural | 2013 | Central Indian River Lagoon | Not provided | Not provided | Not provided | TN 50% TA & TP 2.3% TA | yes | 32.9207 | 41.5609
2846 | City of Melbourne Beach | Central IRL | A | IR12-21 | 0.56 | 0.48 | 0.036387 | 9.2719 | 1.3633 | 0.33737 | 0.049605 | 1210 | Fixed Single Family Units | MB-09 | Basin 5 Ocean Ave BB | 58.2865 | Town of Melbourne Beach | DEP | Basin 5 - Ocean Ave Baffle Box | Not provided. | Baffle Boxes- First Generation (hydrodynamic separator) | Completed | 2000 | 3 | 3 | A | 58 | Not provided | Not provided | DEP | Not provided | G0320 | Structural | 2013 | Central Indian River Lagoon | Not provided | Not provided | Not provided | TN 50% TA & TP 2.3% TA | yes | 49.2525 | 147.2516
2847 | City of Melbourne Beach | Central IRL | A | IR12-21 | 0.56 | 0.48 | 0.0039968 | 9.2847 | 1.3651 | 0.037109 | 0.0054562 | 1210 | Fixed Single Family Units | MB-09 | Basin 5 Ocean Ave BB | 58.2865 | Town of Melbourne Beach | DEP | Basin 5 - Ocean Ave Baffle Box | Not provided. | Baffle Boxes- First Generation (hydrodynamic separator) | Completed | 2000 | 3 | 3 | A | 58 | Not provided | Not provided | DEP | Not provided | G0320 | Structural | 2013 | Central Indian River Lagoon | Not provided | Not provided | Not provided | TN 50% TA & TP 2.3% TA | yes | 21.6132 | 16.1745
2848 | City of Melbourne Beach | Central IRL | A | IR12-21 | 0.56 | 0.48 | 0.062574 | 9.2847 | 1.3651 | 0.58098 | 0.085421 | 1210 | Fixed Single Family Units | MB-09 | Basin 5 Ocean Ave BB | 58.2865 | Town of Melbourne Beach | DEP | Basin 5 - Ocean Ave Baffle Box | Not provided. | Baffle Boxes- First Generation (hydrodynamic separator) | Completed | 2000 | 3 | 3 | A | 58 | Not provided | Not provided | DEP | Not provided | G0320 | Structural | 2013 | Central Indian River Lagoon | Not provided | Not provided | Not provided | TN 50% TA & TP 2.3% TA | yes | 73.7479 | 253.2262
2849 | City of Melbourne Beach | Central IRL | A | IR12-21 | 0.56 | 0.48 | 0.55119 | 9.2847 | 1.3651 | 5.1176 | 0.75245 | 1210 | Fixed Single Family Units | MB-09 | Basin 5 Ocean Ave BB | 58.2865 | Town of Melbourne Beach | DEP | Basin 5 - Ocean Ave Baffle Box | Not provided. | Baffle Boxes- First Generation (hydrodynamic separator) | Completed | 2000 | 3 | 3 | A | 58 | Not provided | Not provided | DEP | Not provided | G0320 | Structural | 2013 | Central Indian River Lagoon | Not provided | Not provided | Not provided | TN 50% TA & TP 2.3% TA | yes | 187.6196 | 2230.5992
2850 | City of Melbourne Beach | Central IRL | A | IR12-21 | 0.56 | 0.48 | 0.25062 | 9.9407 | 1.6616 | 2.4913 | 0.41642 | 1330 | Residential, High density; Multiple Dwelling Units, Low Rise <Two stories or less> | MB-09 | Basin 5 Ocean Ave BB | 58.2865 | Town of Melbourne Beach | DEP | Basin 5 - Ocean Ave Baffle Box | Not provided. | Baffle Boxes- First Generation (hydrodynamic separator) | Completed | 2000 | 3 | 3 | A | 58 | Not provided | Not provided | DEP | Not provided | G0320 | Structural | 2013 | Central Indian River Lagoon | Not provided | Not provided | Not provided | TN 50% TA & TP 2.3% TA | yes | 131.7963 | 1014.2093
2851 | City of Melbourne Beach | Central IRL | A | IR12-21 | 0.56 | 0.48 | 0.051234 | 9.9407 | 1.6616 | 0.5093 | 0.085129 | 1210 | Fixed Single Family Units | MB-09 | Basin 5 Ocean Ave BB | 58.2865 | Town of Melbourne Beach | DEP | Basin 5 - Ocean Ave Baffle Box | Not provided. | Baffle Boxes- First Generation (hydrodynamic separator) | Completed | 2000 | 3 | 3 | A | 58 | Not provided | Not provided | DEP | Not provided | G0320 | Structural | 2013 | Central Indian River Lagoon | Not provided | Not provided | Not provided | TN 50% TA & TP 2.3% TA | yes | 65.3873 | 207.3364
2852 | City of Melbourne Beach | Central IRL | A | IR12-21 | 0.56 | 0.48 | 0.31591 | 9.9407 | 1.6616 | 3.1404 | 0.52492 | 1210 | Fixed Single Family Units | MB-09 | Basin 5 Ocean Ave BB | 58.2865 | Town of Melbourne Beach | DEP | Basin 5 - Ocean Ave Baffle Box | Not provided. | Baffle Boxes- First Generation (hydrodynamic separator) | Completed | 2000 | 3 | 3 | A | 58 | Not provided | Not provided | DEP | Not provided | G0320 | Structural | 2013 | Central Indian River Lagoon | Not provided | Not provided | Not provided | TN 50% TA & TP 2.3% TA | yes | 151.0875 | 1278.4543
2853 | City of Melbourne Beach | Central IRL | A | IR12-21 | 0.56 | 0.48 | 0.03952 | 10.363 | 1.3892 | 0.40955 | 0.054901 | 1200 | Residential, Medium Density-Two-five dwellingunits per acre | MB-09 | Basin 5 Ocean Ave BB | 58.2865 | Town of Melbourne Beach | DEP | Basin 5 - Ocean Ave Baffle Box | Not provided. | Baffle Boxes- First Generation (hydrodynamic separator) | Completed | 2000 | 3 | 3 | A | 58 | Not provided | Not provided | DEP | Not provided | G0320 | Structural | 2013 | Central Indian River Lagoon | Not provided | Not provided | Not provided | TN 50% TA & TP 2.3% TA | yes | 53.486 | 159.9329
2854 | City of Melbourne Beach | Central IRL | A | IR12-21 | 0.56 | 0.48 | 0.014518 | 10.363 | 1.3892 | 0.15045 | 0.020169 | 1400 | Commercial and Services | MB-09 | Basin 5 Ocean Ave BB | 58.2865 | Town of Melbourne Beach | DEP | Basin 5 - Ocean Ave Baffle Box | Not provided. | Baffle Boxes- First Generation (hydrodynamic separator) | Completed | 2000 | 3 | 3 | A | 58 | Not provided | Not provided | DEP | Not provided | G0320 | Structural | 2013 | Central Indian River Lagoon | Not provided | Not provided | Not provided | TN 50% TA & TP 2.3% TA | yes | 64.8695 | 58.7542
2855 | City of Melbourne Beach | Central IRL | A | IR12-21 | 0.56 | 0.48 | 0.21296 | 9.304 | 1.3679 | 1.9814 | 0.29131 | 1210 | Fixed Single Family Units | MB-09 | Basin 5 Ocean Ave BB | 58.2865 | Town of Melbourne Beach | DEP | Basin 5 - Ocean Ave Baffle Box | Not provided. | Baffle Boxes- First Generation (hydrodynamic separator) | Completed | 2000 | 3 | 3 | A | 58 | Not provided | Not provided | DEP | Not provided | G0320 | Structural | 2013 | Central Indian River Lagoon | Not provided | Not provided | Not provided | TN 50% TA & TP 2.3% TA | yes | 117.648 | 861.8189
2856 | City of Melbourne Beach | Central IRL | A | IR12-21 | 0.56 | 0.48 | 0.27871 | 9.304 | 1.3679 | 2.5931 | 0.38125 | 1210 | Fixed Single Family Units | MB-09 | Basin 5 Ocean Ave BB | 58.2865 | Town of Melbourne Beach | DEP | Basin 5 - Ocean Ave Baffle Box | Not provided. | Baffle Boxes- First Generation (hydrodynamic separator) | Completed | 2000 | 3 | 3 | A | 58 | Not provided | Not provided | DEP | Not provided | G0320 | Structural | 2013 | Central Indian River Lagoon | Not provided | Not provided | Not provided | TN 50% TA & TP 2.3% TA | yes | 145.351 | 1127.8885
2857 | City of Melbourne Beach | Central IRL | A | IR12-21 | 0.56 | 0.48 | 0.1261 | 9.304 | 1.3679 | 1.1732 | 0.17249 | 1210 | Fixed Single Family Units | MB-09 | Basin 5 Ocean Ave BB | 58.2865 | Town of Melbourne Beach | DEP | Basin 5 - Ocean Ave Baffle Box | Not provided. | Baffle Boxes- First Generation (hydrodynamic separator) | Completed | 2000 | 3 | 3 | A | 58 | Not provided | Not provided | DEP | Not provided | G0320 | Structural | 2013 | Central Indian River Lagoon | Not provided | Not provided | Not provided | TN 50% TA & TP 2.3% TA | yes | 91.8652 | 510.2926
2858 | City of Melbourne Beach | Central IRL | A | IR12-21 | 0.56 | 0.48 | 0.051035 | 7.6688 | 1.0545 | 0.39137 | 0.053815 | 1200 | Residential, Medium Density-Two-five dwellingunits per acre | MB-09 | Basin 5 Ocean Ave BB | 58.2865 | Town of Melbourne Beach | DEP | Basin 5 - Ocean Ave Baffle Box | Not provided. | Baffle Boxes- First Generation (hydrodynamic separator) | Completed | 2000 | 3 | 3 | A | 58 | Not provided | Not provided | DEP | Not provided | G0320 | Structural | 2013 | Central Indian River Lagoon | Not provided | Not provided | Not provided | TN 50% TA & TP 2.3% TA | yes | 92.7038 | 206.5306
2859 | City of Melbourne Beach | Central IRL | A | IR12-21 | 0.56 | 0.48 | 0.0099521 | 7.6688 | 1.0545 | 0.07632 | 0.010494 | 1400 | Commercial and Services | MB-09 | Basin 5 Ocean Ave BB | 58.2865 | Town of Melbourne Beach | DEP | Basin 5 - Ocean Ave Baffle Box | Not provided. | Baffle Boxes- First Generation (hydrodynamic separator) | Completed | 2000 | 3 | 3 | A | 58 | Not provided | Not provided | DEP | Not provided | G0320 | Structural | 2013 | Central Indian River Lagoon | Not provided | Not provided | Not provided | TN 50% TA & TP 2.3% TA | yes | 26.5741 | 40.2748
2860 | City of Melbourne Beach | Central IRL | A | IR12-21 | 0.56 | 0.48 | 0.51755 | 7.6688 | 1.0545 | 3.969 | 0.54574 | 1750 | Governmental | MB-09 | Basin 5 Ocean Ave BB | 58.2865 | Town of Melbourne Beach | DEP | Basin 5 - Ocean Ave Baffle Box | Not provided. | Baffle Boxes- First Generation (hydrodynamic separator) | Completed | 2000 | 3 | 3 | A | 58 | Not provided | Not provided | DEP | Not provided | G0320 | Structural | 2013 | Central Indian River Lagoon | Not provided | Not provided | Not provided | TN 50% TA & TP 2.3% TA | yes | 200.295 | 2094.4435
2861 | City of Melbourne Beach | Central IRL | A | IR12-21 | 0.56 | 0.48 | 0.0086734 | 9.2837 | 1.365 | 0.080521 | 0.011839 | 1210 | Fixed Single Family Units | MB-09 | Basin 5 Ocean Ave BB | 58.2865 | Town of Melbourne Beach | DEP | Basin 5 - Ocean Ave Baffle Box | Not provided. | Baffle Boxes- First Generation (hydrodynamic separator) | Completed | 2000 | 3 | 3 | A | 58 | Not provided | Not provided | DEP | Not provided | G0320 | Structural | 2013 | Central Indian River Lagoon | Not provided | Not provided | Not provided | TN 50% TA & TP 2.3% TA | yes | 28.5108 | 35.1
2862 | City of Melbourne Beach | Central IRL | A | IR12-21 | 0.56 | 0.48 | 0.37123 | 9.2837 | 1.365 | 3.4464 | 0.50673 | 1210 | Fixed Single Family Units | MB-09 | Basin 5 Ocean Ave BB | 58.2865 | Town of Melbourne Beach | DEP | Basin 5 - Ocean Ave Baffle Box | Not provided. | Baffle Boxes- First Generation (hydrodynamic separator) | Completed | 2000 | 3 | 3 | A | 58 | Not provided | Not provided | DEP | Not provided | G0320 | Structural | 2013 | Central Indian River Lagoon | Not provided | Not provided | Not provided | TN 50% TA & TP 2.3% TA | yes | 158.2922 | 1502.316
2863 | City of Melbourne Beach | Central IRL | A | IR12-21 | 0.56 | 0.48 | 0.21341 | 9.2837 | 1.365 | 1.9812 | 0.2913 | 1210 | Fixed Single Family Units | MB-09 | Basin 5 Ocean Ave BB | 58.2865 | Town of Melbourne Beach | DEP | Basin 5 - Ocean Ave Baffle Box | Not provided. | Baffle Boxes- First Generation (hydrodynamic separator) | Completed | 2000 | 3 | 3 | A | 58 | Not provided | Not provided | DEP | Not provided | G0320 | Structural | 2013 | Central Indian River Lagoon | Not provided | Not provided | Not provided | TN 50% TA & TP 2.3% TA | yes | 130.655 | 863.6433
2864 | City of Melbourne Beach | Central IRL | A | IR12-21 | 0.56 | 0.48 | 0.021882 | 9.2837 | 1.365 | 0.20315 | 0.029869 | 1210 | Fixed Single Family Units | MB-09 | Basin 5 Ocean Ave BB | 58.2865 | Town of Melbourne Beach | DEP | Basin 5 - Ocean Ave Baffle Box | Not provided. | Baffle Boxes- First Generation (hydrodynamic separator) | Completed | 2000 | 3 | 3 | A | 58 | Not provided | Not provided | DEP | Not provided | G0320 | Structural | 2013 | Central Indian River Lagoon | Not provided | Not provided | Not provided | TN 50% TA & TP 2.3% TA | yes | 73.284 | 88.5541
2865 | City of Melbourne Beach | Central IRL | A | IR12-21 | 0.56 | 0.48 | 0.0025666 | 9.2837 | 1.365 | 0.023827 | 0.0035033 | 1210 | Fixed Single Family Units | MB-09 | Basin 5 Ocean Ave BB | 58.2865 | Town of Melbourne Beach | DEP | Basin 5 - Ocean Ave Baffle Box | Not provided. | Baffle Boxes- First Generation (hydrodynamic separator) | Completed | 2000 | 3 | 3 | A | 58 | Not provided | Not provided | DEP | Not provided | G0320 | Structural | 2013 | Central Indian River Lagoon | Not provided | Not provided | Not provided | TN 50% TA & TP 2.3% TA | yes | 14.0153 | 10.3866
2866 | City of Melbourne Beach | Central IRL | A | IR12-21 | 0.56 | 0.48 | 0.011056 | 9.4032 | 1.5554 | 0.10396 | 0.017196 | 1750 | Governmental | MB-09 | Basin 5 Ocean Ave BB | 58.2865 | Town of Melbourne Beach | DEP | Basin 5 - Ocean Ave Baffle Box | Not provided. | Baffle Boxes- First Generation (hydrodynamic separator) | Completed | 2000 | 3 | 3 | A | 58 | Not provided | Not provided | DEP | Not provided | G0320 | Structural | 2013 | Central Indian River Lagoon | Not provided | Not provided | Not provided | TN 50% TA & TP 2.3% TA | yes | 40.6996 | 44.7409
2867 | City of Melbourne Beach | Central IRL | A | IR12-21 | 0.56 | 0.48 | 0.016038 | 10.3525 | 1.3787 | 0.16603 | 0.022111 | 1200 | Residential, Medium Density-Two-five dwellingunits per acre | MB-09 | Basin 5 Ocean Ave BB | 58.2865 | Town of Melbourne Beach | DEP | Basin 5 - Ocean Ave Baffle Box | Not provided. | Baffle Boxes- First Generation (hydrodynamic separator) | Completed | 2000 | 3 | 3 | A | 58 | Not provided | Not provided | DEP | Not provided | G0320 | Structural | 2013 | Central Indian River Lagoon | Not provided | Not provided | Not provided | TN 50% TA & TP 2.3% TA | yes | 39.0468 | 64.9029
2868 | City of Melbourne Beach | Central IRL | A | IR12-21 | 0.56 | 0.48 | 0.035989 | 10.3525 | 1.3787 | 0.37257 | 0.049617 | 1400 | Commercial and Services | MB-09 | Basin 5 Ocean Ave BB | 58.2865 | Town of Melbourne Beach | DEP | Basin 5 - Ocean Ave Baffle Box | Not provided. | Baffle Boxes- First Generation (hydrodynamic separator) | Completed | 2000 | 3 | 3 | A | 58 | Not provided | Not provided | DEP | Not provided | G0320 | Structural | 2013 | Central Indian River Lagoon | Not provided | Not provided | Not provided | TN 50% TA & TP 2.3% TA | yes | 177.8907 | 145.6418
2869 | City of Melbourne Beach | Central IRL | A | IR12-21 | 0.56 | 0.48 | 0.0057838 | 10.3525 | 1.3787 | 0.059877 | 0.007974 | 1410 | Retail Sales and Services | MB-09 | Basin 5 Ocean Ave BB | 58.2865 | Town of Melbourne Beach | DEP | Basin 5 - Ocean Ave Baffle Box | Not provided. | Baffle Boxes- First Generation (hydrodynamic separator) | Completed | 2000 | 3 | 3 | A | 58 | Not provided | Not provided | DEP | Not provided | G0320 | Structural | 2013 | Central Indian River Lagoon | Not provided | Not provided | Not provided | TN 50% TA & TP 2.3% TA | yes | 21.3547 | 23.4063
2870 | City of Melbourne Beach | Central IRL | A | IR12-21 | 0.56 | 0.48 | 0.012862 | 10.3525 | 1.3787 | 0.13315 | 0.017732 | 1410 | Retail Sales and Services | MB-09 | Basin 5 Ocean Ave BB | 58.2865 | Town of Melbourne Beach | DEP | Basin 5 - Ocean Ave Baffle Box | Not provided. | Baffle Boxes- First Generation (hydrodynamic separator) | Completed | 2000 | 3 | 3 | A | 58 | Not provided | Not provided | DEP | Not provided | G0320 | Structural | 2013 | Central Indian River Lagoon | Not provided | Not provided | Not provided | TN 50% TA & TP 2.3% TA | yes | 43.2276 | 52.0491
2871 | City of Melbourne Beach | Central IRL | A | IR12-21 | 0.56 | 0.48 | 0.010583 | 10.3525 | 1.3787 | 0.10956 | 0.014591 | 1410 | Retail Sales and Services | MB-09 | Basin 5 Ocean Ave BB | 58.2865 | Town of Melbourne Beach | DEP | Basin 5 - Ocean Ave Baffle Box | Not provided. | Baffle Boxes- First Generation (hydrodynamic separator) | Completed | 2000 | 3 | 3 | A | 58 | Not provided | Not provided | DEP | Not provided | G0320 | Structural | 2013 | Central Indian River Lagoon | Not provided | Not provided | Not provided | TN 50% TA & TP 2.3% TA | yes | 41.7459 | 42.8297
2872 | City of Melbourne Beach | Central IRL | A | IR12-21 | 0.56 | 0.48 | 0.0024943 | 10.3525 | 1.3787 | 0.025823 | 0.0034389 | 1430 | Professional Services | MB-09 | Basin 5 Ocean Ave BB | 58.2865 | Town of Melbourne Beach | DEP | Basin 5 - Ocean Ave Baffle Box | Not provided. | Baffle Boxes- First Generation (hydrodynamic separator) | Completed | 2000 | 3 | 3 | A | 58 | Not provided | Not provided | DEP | Not provided | G0320 | Structural | 2013 | Central Indian River Lagoon | Not provided | Not provided | Not provided | TN 50% TA & TP 2.3% TA | yes | 14.0314 | 10.0942
2873 | City of Melbourne Beach | Central IRL | A | IR12-21 | 0.56 | 0.48 | 0.16717 | 10.3525 | 1.3787 | 1.7306 | 0.23048 | 1750 | Governmental | MB-09 | Basin 5 Ocean Ave BB | 58.2865 | Town of Melbourne Beach | DEP | Basin 5 - Ocean Ave Baffle Box | Not provided. | Baffle Boxes- First Generation (hydrodynamic separator) | Completed | 2000 | 3 | 3 | A | 58 | Not provided | Not provided | DEP | Not provided | G0320 | Structural | 2013 | Central Indian River Lagoon | Not provided | Not provided | Not provided | TN 50% TA & TP 2.3% TA | yes | 107.6134 | 676.5227
2874 | City of Melbourne Beach | Central IRL | A | IR12-21 | 0.56 | 0.48 | 0.078998 | 10.3525 | 1.3787 | 0.81783 | 0.10891 | 1410 | Retail Sales and Services | MB-09 | Basin 5 Ocean Ave BB | 58.2865 | Town of Melbourne Beach | DEP | Basin 5 - Ocean Ave Baffle Box | Not provided. | Baffle Boxes- First Generation (hydrodynamic separator) | Completed | 2000 | 3 | 3 | A | 58 | Not provided | Not provided | DEP | Not provided | G0320 | Structural | 2013 | Central Indian River Lagoon | Not provided | Not provided | Not provided | TN 50% TA & TP 2.3% TA | yes | 71.8595 | 319.6954
2875 | City of Melbourne Beach | Central IRL | A | IR12-21 | 0.56 | 0.48 | 0.23896 | 9.3257 | 1.3711 | 2.2285 | 0.32763 | 1210 | Fixed Single Family Units | MB-09 | Basin 5 Ocean Ave BB | 58.2865 | Town of Melbourne Beach | DEP | Basin 5 - Ocean Ave Baffle Box | Not provided. | Baffle Boxes- First Generation (hydrodynamic separator) | Completed | 2000 | 3 | 3 | A | 58 | Not provided | Not provided | DEP | Not provided | G0320 | Structural | 2013 | Central Indian River Lagoon | Not provided | Not provided | Not provided | TN 50% TA & TP 2.3% TA | yes | 131.1597 | 967.0393
2876 | City of Melbourne Beach | Central IRL | A | IR12-21 | 0.56 | 0.48 | 0.29843 | 9.3257 | 1.3711 | 2.7831 | 0.40917 | 1210 | Fixed Single Family Units | MB-09 | Basin 5 Ocean Ave BB | 58.2865 | Town of Melbourne Beach | DEP | Basin 5 - Ocean Ave Baffle Box | Not provided. | Baffle Boxes- First Generation (hydrodynamic separator) | Completed | 2000 | 3 | 3 | A | 58 | Not provided | Not provided | DEP | Not provided | G0320 | Structural | 2013 | Central Indian River Lagoon | Not provided | Not provided | Not provided | TN 50% TA & TP 2.3% TA | yes | 141.392 | 1207.7068
2877 | City of Melbourne Beach | Central IRL | A | IR12-21 | 0.56 | 0.48 | 0.084011 | 6.4885 | 0.89038 | 0.5451 | 0.074802 | 1200 | Residential, Medium Density-Two-five dwellingunits per acre | MB-09 | Basin 5 Ocean Ave BB | 58.2865 | Town of Melbourne Beach | DEP | Basin 5 - Ocean Ave Baffle Box | Not provided. | Baffle Boxes- First Generation (hydrodynamic separator) | Completed | 2000 | 3 | 3 | A | 58 | Not provided | Not provided | DEP | Not provided | G0320 | Structural | 2013 | Central Indian River Lagoon | Not provided | Not provided | Not provided | TN 50% TA & TP 2.3% TA | yes | 107.6601 | 339.9795
2878 | City of Melbourne Beach | Central IRL | A | IR12-21 | 0.56 | 0.48 | 0.013526 | 6.4885 | 0.89038 | 0.087764 | 0.012044 | 1750 | Governmental | MB-09 | Basin 5 Ocean Ave BB | 58.2865 | Town of Melbourne Beach | DEP | Basin 5 - Ocean Ave Baffle Box | Not provided. | Baffle Boxes- First Generation (hydrodynamic separator) | Completed | 2000 | 3 | 3 | A | 58 | Not provided | Not provided | DEP | Not provided | G0320 | Structural | 2013 | Central Indian River Lagoon | Not provided | Not provided | Not provided | TN 50% TA & TP 2.3% TA | yes | 33.7617 | 54.7386
2879 | City of Melbourne Beach | Central IRL | A | IR12-21 | 0.56 | 0.48 | 0.0081554 | 6.4885 | 0.89038 | 0.052916 | 0.0072614 | 1430 | Professional Services | MB-09 | Basin 5 Ocean Ave BB | 58.2865 | Town of Melbourne Beach | DEP | Basin 5 - Ocean Ave Baffle Box | Not provided. | Baffle Boxes- First Generation (hydrodynamic separator) | Completed | 2000 | 3 | 3 | A | 58 | Not provided | Not provided | DEP | Not provided | G0320 | Structural | 2013 | Central Indian River Lagoon | Not provided | Not provided | Not provided | TN 50% TA & TP 2.3% TA | yes | 32.6927 | 33.0036
2880 | City of Melbourne Beach | Central IRL | A | IR12-21 | 0.56 | 0.48 | 0.095173 | 9.99 | 1.5475 | 0.95078 | 0.14728 | 1200 | Residential, Medium Density-Two-five dwellingunits per acre | MB-09 | Basin 5 Ocean Ave BB | 58.2865 | Town of Melbourne Beach | DEP | Basin 5 - Ocean Ave Baffle Box | Not provided. | Baffle Boxes- First Generation (hydrodynamic separator) | Completed | 2000 | 3 | 3 | A | 58 | Not provided | Not provided | DEP | Not provided | G0320 | Structural | 2013 | Central Indian River Lagoon | Not provided | Not provided | Not provided | TN 50% TA & TP 2.3% TA | yes | 88.1998 | 385.1531
2881 | City of Melbourne Beach | Central IRL | A | IR12-21 | 0.56 | 0.48 | 0.17703 | 9.99 | 1.5475 | 1.7685 | 0.27396 | 1400 | Commercial and Services | MB-09 | Basin 5 Ocean Ave BB | 58.2865 | Town of Melbourne Beach | DEP | Basin 5 - Ocean Ave Baffle Box | Not provided. | Baffle Boxes- First Generation (hydrodynamic separator) | Completed | 2000 | 3 | 3 | A | 58 | Not provided | Not provided | DEP | Not provided | G0320 | Structural | 2013 | Central Indian River Lagoon | Not provided | Not provided | Not provided | TN 50% TA & TP 2.3% TA | yes | 141.0753 | 716.4186
2882 | City of Melbourne Beach | Central IRL | A | IR12-21 | 0.56 | 0.48 | 0.18702 | 9.99 | 1.5475 | 1.8684 | 0.28942 | 1300 | Residential, High Density | MB-09 | Basin 5 Ocean Ave BB | 58.2865 | Town of Melbourne Beach | DEP | Basin 5 - Ocean Ave Baffle Box | Not provided. | Baffle Boxes- First Generation (hydrodynamic separator) | Completed | 2000 | 3 | 3 | A | 58 | Not provided | Not provided | DEP | Not provided | G0320 | Structural | 2013 | Central Indian River Lagoon | Not provided | Not provided | Not provided | TN 50% TA & TP 2.3% TA | yes | 110.0931 | 756.8516
2883 | City of Melbourne Beach | Central IRL | A | IR12-21 | 0.56 | 0.48 | 0.15854 | 9.99 | 1.5475 | 1.5838 | 0.24534 | 1750 | Governmental | MB-09 | Basin 5 Ocean Ave BB | 58.2865 | Town of Melbourne Beach | DEP | Basin 5 - Ocean Ave Baffle Box | Not provided. | Baffle Boxes- First Generation (hydrodynamic separator) | Completed | 2000 | 3 | 3 | A | 58 | Not provided | Not provided | DEP | Not provided | G0320 | Structural | 2013 | Central Indian River Lagoon | Not provided | Not provided | Not provided | TN 50% TA & TP 2.3% TA | yes | 101.7064 | 641.5767
2884 | City of Melbourne Beach | Central IRL | A | IR12-21 | 0.56 | 0.48 | 0.1874 | 9.2916 | 1.3661 | 1.7413 | 0.25602 | 1200 | Residential, Medium Density-Two-five dwellingunits per acre | MB-09 | Basin 5 Ocean Ave BB | 58.2865 | Town of Melbourne Beach | DEP | Basin 5 - Ocean Ave Baffle Box | Not provided. | Baffle Boxes- First Generation (hydrodynamic separator) | Completed | 2000 | 3 | 3 | A | 58 | Not provided | Not provided | DEP | Not provided | G0320 | Structural | 2013 | Central Indian River Lagoon | Not provided | Not provided | Not provided | TN 50% TA & TP 2.3% TA | yes | 130.2646 | 758.3854
2885 | City of Melbourne Beach | Central IRL | A | IR12-21 | 0.56 | 0.48 | 0.098915 | 9.2916 | 1.3661 | 0.91908 | 0.13513 | 1210 | Fixed Single Family Units | MB-09 | Basin 5 Ocean Ave BB | 58.2865 | Town of Melbourne Beach | DEP | Basin 5 - Ocean Ave Baffle Box | Not provided. | Baffle Boxes- First Generation (hydrodynamic separator) | Completed | 2000 | 3 | 3 | A | 58 | Not provided | Not provided | DEP | Not provided | G0320 | Structural | 2013 | Central Indian River Lagoon | Not provided | Not provided | Not provided | TN 50% TA & TP 2.3% TA | yes | 83.7298 | 400.2956
2886 | City of Melbourne Beach | Central IRL | A | IR12-21 | 0.56 | 0.48 | 0.085591 | 9.2916 | 1.3661 | 0.79528 | 0.11693 | 1210 | Fixed Single Family Units | MB-09 | Basin 5 Ocean Ave BB | 58.2865 | Town of Melbourne Beach | DEP | Basin 5 - Ocean Ave Baffle Box | Not provided. | Baffle Boxes- First Generation (hydrodynamic separator) | Completed | 2000 | 3 | 3 | A | 58 | Not provided | Not provided | DEP | Not provided | G0320 | Structural | 2013 | Central Indian River Lagoon | Not provided | Not provided | Not provided | TN 50% TA & TP 2.3% TA | yes | 76.0653 | 346.3759
2887 | City of Melbourne Beach | Central IRL | A | IR12-21 | 0.56 | 0.48 | 0.081999 | 9.2916 | 1.3661 | 0.76191 | 0.11202 | 1210 | Fixed Single Family Units | MB-09 | Basin 5 Ocean Ave BB | 58.2865 | Town of Melbourne Beach | DEP | Basin 5 - Ocean Ave Baffle Box | Not provided. | Baffle Boxes- First Generation (hydrodynamic separator) | Completed | 2000 | 3 | 3 | A | 58 | Not provided | Not provided | DEP | Not provided | G0320 | Structural | 2013 | Central Indian River Lagoon | Not provided | Not provided | Not provided | TN 50% TA & TP 2.3% TA | yes | 73.2643 | 331.8388
2888 | City of Melbourne Beach | Central IRL | A | IR12-21 | 0.56 | 0.48 | 0.16386 | 9.2916 | 1.3661 | 1.5225 | 0.22385 | 1210 | Fixed Single Family Units | MB-09 | Basin 5 Ocean Ave BB | 58.2865 | Town of Melbourne Beach | DEP | Basin 5 - Ocean Ave Baffle Box | Not provided. | Baffle Boxes- First Generation (hydrodynamic separator) | Completed | 2000 | 3 | 3 | A | 58 | Not provided | Not provided | DEP | Not provided | G0320 | Structural | 2013 | Central Indian River Lagoon | Not provided | Not provided | Not provided | TN 50% TA & TP 2.3% TA | yes | 106.6616 | 663.1043
2889 | City of Melbourne Beach | Central IRL | A | IR12-21 | 0.56 | 0.48 | 0.23591 | 8.9729 | 1.3094 | 2.1168 | 0.3089 | 1400 | Commercial and Services | MB-09 | Basin 5 Ocean Ave BB | 58.2865 | Town of Melbourne Beach | DEP | Basin 5 - Ocean Ave Baffle Box | Not provided. | Baffle Boxes- First Generation (hydrodynamic separator) | Completed | 2000 | 3 | 3 | A | 58 | Not provided | Not provided | DEP | Not provided | G0320 | Structural | 2013 | Central Indian River Lagoon | Not provided | Not provided | Not provided | TN 50% TA & TP 2.3% TA | yes | 155.0455 | 954.6796
2890 | Natural Lands | Central IRL | A | IR12-21 | 0.56 | 0.48 | 0.27342 | 8.9729 | 1.3094 | 2.4534 | 0.35803 | 3100 | Herbaceous Dry Prairie | MB-09 | Basin 5 Ocean Ave BB | 58.2865 | Town of Melbourne Beach | DEP | Basin 5 - Ocean Ave Baffle Box | Not provided. | Baffle Boxes- First Generation (hydrodynamic separator) | Completed | 2000 | 3 | 3 | A | 58 | Not provided | Not provided | DEP | Not provided | G0320 | Structural | 2013 | Central Indian River Lagoon | Not provided | Not provided | Not provided | TN 50% TA & TP 2.3% TA | yes | 136.6263 | 1106.5073
2891 | City of Melbourne Beach | Central IRL | A | IR12-21 | 0.56 | 0.48 | 0.10843 | 8.9729 | 1.3094 | 0.97296 | 0.14198 | 1300 | Residential, High Density | MB-09 | Basin 5 Ocean Ave BB | 58.2865 | Town of Melbourne Beach | DEP | Basin 5 - Ocean Ave Baffle Box | Not provided. | Baffle Boxes- First Generation (hydrodynamic separator) | Completed | 2000 | 3 | 3 | A | 58 | Not provided | Not provided | DEP | Not provided | G0320 | Structural | 2013 | Central Indian River Lagoon | Not provided | Not provided | Not provided | TN 50% TA & TP 2.3% TA | yes | 84.5047 | 438.8131
2892 | City of Melbourne Beach | Central IRL | A | IR12-21 | 0.56 | 0.48 | 0.080265 | 9.9619 | 1.3212 | 0.79959 | 0.10605 | 1400 | Commercial and Services | MB-09 | Basin 5 Ocean Ave BB | 58.2865 | Town of Melbourne Beach | DEP | Basin 5 - Ocean Ave Baffle Box | Not provided. | Baffle Boxes- First Generation (hydrodynamic separator) | Completed | 2000 | 3 | 3 | A | 58 | Not provided | Not provided | DEP | Not provided | G0320 | Structural | 2013 | Central Indian River Lagoon | Not provided | Not provided | Not provided | TN 50% TA & TP 2.3% TA | yes | 114.6345 | 324.8222
2893 | City of Melbourne Beach | Central IRL | A | IR12-21 | 0.56 | 0.48 | 3.2651e-05 | 9.9619 | 1.3212 | 0.00032527 | 4.3138e-05 | 1850 | Parks and Zoos | MB-09 | Basin 5 Ocean Ave BB | 58.2865 | Town of Melbourne Beach | DEP | Basin 5 - Ocean Ave Baffle Box | Not provided. | Baffle Boxes- First Generation (hydrodynamic separator) | Completed | 2000 | 3 | 3 | A | 58 | Not provided | Not provided | DEP | Not provided | G0320 | Structural | 2013 | Central Indian River Lagoon | Not provided | Not provided | Not provided | TN 50% TA & TP 2.3% TA | yes | 77.5772 | 0.13213
2894 | City of Melbourne Beach | Central IRL | A | IR12-21 | 0.56 | 0.48 | 0.071157 | 9.9619 | 1.3212 | 0.70886 | 0.094013 | 1450 | Tourist Services | MB-09 | Basin 5 Ocean Ave BB | 58.2865 | Town of Melbourne Beach | DEP | Basin 5 - Ocean Ave Baffle Box | Not provided. | Baffle Boxes- First Generation (hydrodynamic separator) | Completed | 2000 | 3 | 3 | A | 58 | Not provided | Not provided | DEP | Not provided | G0320 | Structural | 2013 | Central Indian River Lagoon | Not provided | Not provided | Not provided | TN 50% TA & TP 2.3% TA | yes | 86.3352 | 287.9641
2895 | City of Melbourne Beach | Central IRL | A | IR12-21 | 0.56 | 0.48 | 0.014794 | 9.9619 | 1.3212 | 0.14738 | 0.019546 | 1450 | Tourist Services | MB-09 | Basin 5 Ocean Ave BB | 58.2865 | Town of Melbourne Beach | DEP | Basin 5 - Ocean Ave Baffle Box | Not provided. | Baffle Boxes- First Generation (hydrodynamic separator) | Completed | 2000 | 3 | 3 | A | 58 | Not provided | Not provided | DEP | Not provided | G0320 | Structural | 2013 | Central Indian River Lagoon | Not provided | Not provided | Not provided | TN 50% TA & TP 2.3% TA | yes | 30.9552 | 59.8689
2896 | City of Melbourne Beach | Central IRL | A | IR12-21 | 0.56 | 0.48 | 0.00039613 | 9.9619 | 1.3212 | 0.0039462 | 0.00052336 | 1430 | Professional Services | MB-09 | Basin 5 Ocean Ave BB | 58.2865 | Town of Melbourne Beach | DEP | Basin 5 - Ocean Ave Baffle Box | Not provided. | Baffle Boxes- First Generation (hydrodynamic separator) | Completed | 2000 | 3 | 3 | A | 58 | Not provided | Not provided | DEP | Not provided | G0320 | Structural | 2013 | Central Indian River Lagoon | Not provided | Not provided | Not provided | TN 50% TA & TP 2.3% TA | yes | 6.9135 | 1.6031
2897 | City of Melbourne Beach | Central IRL | A | IR12-21 | 0.56 | 0.48 | 0.13981 | 9.9619 | 1.3212 | 1.3927 | 0.18471 | 1750 | Governmental | MB-09 | Basin 5 Ocean Ave BB | 58.2865 | Town of Melbourne Beach | DEP | Basin 5 - Ocean Ave Baffle Box | Not provided. | Baffle Boxes- First Generation (hydrodynamic separator) | Completed | 2000 | 3 | 3 | A | 58 | Not provided | Not provided | DEP | Not provided | G0320 | Structural | 2013 | Central Indian River Lagoon | Not provided | Not provided | Not provided | TN 50% TA & TP 2.3% TA | yes | 104.3419 | 565.774
2898 | City of Melbourne Beach | Central IRL | A | IR12-21 | 0.56 | 0.48 | 0.067862 | 9.2916 | 1.3661 | 0.63055 | 0.092709 | 1200 | Residential, Medium Density-Two-five dwellingunits per acre | MB-09 | Basin 5 Ocean Ave BB | 58.2865 | Town of Melbourne Beach | DEP | Basin 5 - Ocean Ave Baffle Box | Not provided. | Baffle Boxes- First Generation (hydrodynamic separator) | Completed | 2000 | 3 | 3 | A | 58 | Not provided | Not provided | DEP | Not provided | G0320 | Structural | 2013 | Central Indian River Lagoon | Not provided | Not provided | Not provided | TN 50% TA & TP 2.3% TA | yes | 168.4827 | 274.6281
2899 | City of Melbourne Beach | Central IRL | A | IR12-21 | 0.56 | 0.48 | 0.067126 | 9.2916 | 1.3661 | 0.62371 | 0.091704 | 1210 | Fixed Single Family Units | MB-09 | Basin 5 Ocean Ave BB | 58.2865 | Town of Melbourne Beach | DEP | Basin 5 - Ocean Ave Baffle Box | Not provided. | Baffle Boxes- First Generation (hydrodynamic separator) | Completed | 2000 | 3 | 3 | A | 58 | Not provided | Not provided | DEP | Not provided | G0320 | Structural | 2013 | Central Indian River Lagoon | Not provided | Not provided | Not provided | TN 50% TA & TP 2.3% TA | yes | 75.1459 | 271.6511
2900 | City of Melbourne Beach | Central IRL | A | IR12-21 | 0.56 | 0.48 | 0.038681 | 9.2916 | 1.3661 | 0.35941 | 0.052844 | 1210 | Fixed Single Family Units | MB-09 | Basin 5 Ocean Ave BB | 58.2865 | Town of Melbourne Beach | DEP | Basin 5 - Ocean Ave Baffle Box | Not provided. | Baffle Boxes- First Generation (hydrodynamic separator) | Completed | 2000 | 3 | 3 | A | 58 | Not provided | Not provided | DEP | Not provided | G0320 | Structural | 2013 | Central Indian River Lagoon | Not provided | Not provided | Not provided | TN 50% TA & TP 2.3% TA | yes | 73.8769 | 156.5375
2901 | City of Melbourne Beach | Central IRL | A | IR12-21 | 0.56 | 0.48 | 0.13341 | 9.2916 | 1.3661 | 1.2396 | 0.18225 | 1210 | Fixed Single Family Units | MB-09 | Basin 5 Ocean Ave BB | 58.2865 | Town of Melbourne Beach | DEP | Basin 5 - Ocean Ave Baffle Box | Not provided. | Baffle Boxes- First Generation (hydrodynamic separator) | Completed | 2000 | 3 | 3 | A | 58 | Not provided | Not provided | DEP | Not provided | G0320 | Structural | 2013 | Central Indian River Lagoon | Not provided | Not provided | Not provided | TN 50% TA & TP 2.3% TA | yes | 94.0728 | 539.8757
2902 | City of Melbourne Beach | Central IRL | A | IR12-21 | 0.56 | 0.48 | 0.12128 | 9.2916 | 1.3661 | 1.1269 | 0.16568 | 1210 | Fixed Single Family Units | MB-09 | Basin 5 Ocean Ave BB | 58.2865 | Town of Melbourne Beach | DEP | Basin 5 - Ocean Ave Baffle Box | Not provided. | Baffle Boxes- First Generation (hydrodynamic separator) | Completed | 2000 | 3 | 3 | A | 58 | Not provided | Not provided | DEP | Not provided | G0320 | Structural | 2013 | Central Indian River Lagoon | Not provided | Not provided | Not provided | TN 50% TA & TP 2.3% TA | yes | 90.1103 | 490.7935
2903 | City of Melbourne Beach | Central IRL | A | IR12-21 | 0.56 | 0.48 | 0.023625 | 9.2916 | 1.3661 | 0.21952 | 0.032275 | 1210 | Fixed Single Family Units | MB-09 | Basin 5 Ocean Ave BB | 58.2865 | Town of Melbourne Beach | DEP | Basin 5 - Ocean Ave Baffle Box | Not provided. | Baffle Boxes- First Generation (hydrodynamic separator) | Completed | 2000 | 3 | 3 | A | 58 | Not provided | Not provided | DEP | Not provided | G0320 | Structural | 2013 | Central Indian River Lagoon | Not provided | Not provided | Not provided | TN 50% TA & TP 2.3% TA | yes | 46.5522 | 95.6075
2904 | City of Melbourne Beach | Central IRL | A | IR12-21 | 0.56 | 0.48 | 0.047692 | 7.66 | 1.0567 | 0.36532 | 0.050394 | 1200 | Residential, Medium Density-Two-five dwellingunits per acre | MB-09 | Basin 5 Ocean Ave BB | 58.2865 | Town of Melbourne Beach | DEP | Basin 5 - Ocean Ave Baffle Box | Not provided. | Baffle Boxes- First Generation (hydrodynamic separator) | Completed | 2000 | 3 | 3 | A | 58 | Not provided | Not provided | DEP | Not provided | G0320 | Structural | 2013 | Central Indian River Lagoon | Not provided | Not provided | Not provided | TN 50% TA & TP 2.3% TA | yes | 93.6784 | 193.0031
2905 | City of Melbourne Beach | Central IRL | A | IR12-21 | 0.56 | 0.48 | 0.5296 | 7.66 | 1.0567 | 4.0567 | 0.55961 | 1750 | Governmental | MB-09 | Basin 5 Ocean Ave BB | 58.2865 | Town of Melbourne Beach | DEP | Basin 5 - Ocean Ave Baffle Box | Not provided. | Baffle Boxes- First Generation (hydrodynamic separator) | Completed | 2000 | 3 | 3 | A | 58 | Not provided | Not provided | DEP | Not provided | G0320 | Structural | 2013 | Central Indian River Lagoon | Not provided | Not provided | Not provided | TN 50% TA & TP 2.3% TA | yes | 184.0139 | 2143.2044
2906 | City of Melbourne Beach | Central IRL | A | IR12-21 | 0.56 | 0.48 | 0.4181 | 11.3657 | 1.6959 | 4.7521 | 0.70907 | 1410 | Retail Sales and Services | MB-09 | Basin 5 Ocean Ave BB | 58.2865 | Town of Melbourne Beach | DEP | Basin 5 - Ocean Ave Baffle Box | Not provided. | Baffle Boxes- First Generation (hydrodynamic separator) | Completed | 2000 | 3 | 3 | A | 58 | Not provided | Not provided | DEP | Not provided | G0320 | Structural | 2013 | Central Indian River Lagoon | Not provided | Not provided | Not provided | TN 50% TA & TP 2.3% TA | yes | 192.6504 | 1692.0071
2907 | City of Melbourne Beach | Central IRL | A | IR12-21 | 0.56 | 0.48 | 0.010552 | 11.3657 | 1.6959 | 0.11993 | 0.017895 | 1210 | Fixed Single Family Units | MB-09 | Basin 5 Ocean Ave BB | 58.2865 | Town of Melbourne Beach | DEP | Basin 5 - Ocean Ave Baffle Box | Not provided. | Baffle Boxes- First Generation (hydrodynamic separator) | Completed | 2000 | 3 | 3 | A | 58 | Not provided | Not provided | DEP | Not provided | G0320 | Structural | 2013 | Central Indian River Lagoon | Not provided | Not provided | Not provided | TN 50% TA & TP 2.3% TA | yes | 36.522 | 42.7026
2908 | City of Melbourne Beach | Central IRL | A | IR12-21 | 0.56 | 0.48 | 0.18246 | 11.3657 | 1.6959 | 2.0738 | 0.30944 | 1300 | Residential, High Density | MB-09 | Basin 5 Ocean Ave BB | 58.2865 | Town of Melbourne Beach | DEP | Basin 5 - Ocean Ave Baffle Box | Not provided. | Baffle Boxes- First Generation (hydrodynamic separator) | Completed | 2000 | 3 | 3 | A | 58 | Not provided | Not provided | DEP | Not provided | G0320 | Structural | 2013 | Central Indian River Lagoon | Not provided | Not provided | Not provided | TN 50% TA & TP 2.3% TA | yes | 111.8543 | 738.3964
2909 | City of Melbourne Beach | Central IRL | A | IR12-21 | 0.56 | 0.48 | 0.0066456 | 11.3657 | 1.6959 | 0.075532 | 0.01127 | 1430 | Professional Services | MB-09 | Basin 5 Ocean Ave BB | 58.2865 | Town of Melbourne Beach | DEP | Basin 5 - Ocean Ave Baffle Box | Not provided. | Baffle Boxes- First Generation (hydrodynamic separator) | Completed | 2000 | 3 | 3 | A | 58 | Not provided | Not provided | DEP | Not provided | G0320 | Structural | 2013 | Central Indian River Lagoon | Not provided | Not provided | Not provided | TN 50% TA & TP 2.3% TA | yes | 96.0455 | 26.8938
2910 | City of Melbourne Beach | Central IRL | A | IR12-21 | 0.56 | 0.48 | 0.0032551 | 9.9619 | 1.3782 | 0.032427 | 0.0044862 | 1200 | Residential, Medium Density-Two-five dwellingunits per acre | MB-09 | Basin 5 Ocean Ave BB | 58.2865 | Town of Melbourne Beach | DEP | Basin 5 - Ocean Ave Baffle Box | Not provided. | Baffle Boxes- First Generation (hydrodynamic separator) | Completed | 2000 | 3 | 3 | A | 58 | Not provided | Not provided | DEP | Not provided | G0320 | Structural | 2013 | Central Indian River Lagoon | Not provided | Not provided | Not provided | TN 50% TA & TP 2.3% TA | yes | 28.2965 | 13.173
2911 | City of Melbourne Beach | Central IRL | A | IR12-21 | 0.56 | 0.48 | 0.027005 | 11.5018 | 1.5435 | 0.31061 | 0.041682 | 1200 | Residential, Medium Density-Two-five dwellingunits per acre | MB-09 | Basin 5 Ocean Ave BB | 58.2865 | Town of Melbourne Beach | DEP | Basin 5 - Ocean Ave Baffle Box | Not provided. | Baffle Boxes- First Generation (hydrodynamic separator) | Completed | 2000 | 3 | 3 | A | 58 | Not provided | Not provided | DEP | Not provided | G0320 | Structural | 2013 | Central Indian River Lagoon | Not provided | Not provided | Not provided | TN 50% TA & TP 2.3% TA | yes | 59.6141 | 109.2861
2912 | City of Melbourne Beach | Central IRL | A | IR12-21 | 0.56 | 0.48 | 0.031299 | 11.5018 | 1.5435 | 0.36 | 0.04831 | 1400 | Commercial and Services | MB-09 | Basin 5 Ocean Ave BB | 58.2865 | Town of Melbourne Beach | DEP | Basin 5 - Ocean Ave Baffle Box | Not provided. | Baffle Boxes- First Generation (hydrodynamic separator) | Completed | 2000 | 3 | 3 | A | 58 | Not provided | Not provided | DEP | Not provided | G0320 | Structural | 2013 | Central Indian River Lagoon | Not provided | Not provided | Not provided | TN 50% TA & TP 2.3% TA | yes | 184.4725 | 126.664
2913 | City of Melbourne Beach | Central IRL | A | IR12-21 | 0.56 | 0.48 | 0.020406 | 11.5018 | 1.5435 | 0.23471 | 0.031496 | 1410 | Retail Sales and Services | MB-09 | Basin 5 Ocean Ave BB | 58.2865 | Town of Melbourne Beach | DEP | Basin 5 - Ocean Ave Baffle Box | Not provided. | Baffle Boxes- First Generation (hydrodynamic separator) | Completed | 2000 | 3 | 3 | A | 58 | Not provided | Not provided | DEP | Not provided | G0320 | Structural | 2013 | Central Indian River Lagoon | Not provided | Not provided | Not provided | TN 50% TA & TP 2.3% TA | yes | 48.1329 | 82.5801
2914 | City of Melbourne Beach | Central IRL | A | IR12-21 | 0.56 | 0.48 | 0.017621 | 11.5018 | 1.5435 | 0.20268 | 0.027198 | 1300 | Residential, High Density | MB-09 | Basin 5 Ocean Ave BB | 58.2865 | Town of Melbourne Beach | DEP | Basin 5 - Ocean Ave Baffle Box | Not provided. | Baffle Boxes- First Generation (hydrodynamic separator) | Completed | 2000 | 3 | 3 | A | 58 | Not provided | Not provided | DEP | Not provided | G0320 | Structural | 2013 | Central Indian River Lagoon | Not provided | Not provided | Not provided | TN 50% TA & TP 2.3% TA | yes | 46.2193 | 71.311
2915 | City of Melbourne Beach | Central IRL | A | IR12-21 | 0.56 | 0.48 | 0.0086889 | 11.5018 | 1.5435 | 0.099939 | 0.013411 | 1410 | Retail Sales and Services | MB-09 | Basin 5 Ocean Ave BB | 58.2865 | Town of Melbourne Beach | DEP | Basin 5 - Ocean Ave Baffle Box | Not provided. | Baffle Boxes- First Generation (hydrodynamic separator) | Completed | 2000 | 3 | 3 | A | 58 | Not provided | Not provided | DEP | Not provided | G0320 | Structural | 2013 | Central Indian River Lagoon | Not provided | Not provided | Not provided | TN 50% TA & TP 2.3% TA | yes | 27.8982 | 35.1629
2916 | City of Melbourne Beach | Central IRL | A | IR12-21 | 0.56 | 0.48 | 0.23867 | 11.5018 | 1.5435 | 2.7451 | 0.36838 | 1410 | Retail Sales and Services | MB-09 | Basin 5 Ocean Ave BB | 58.2865 | Town of Melbourne Beach | DEP | Basin 5 - Ocean Ave Baffle Box | Not provided. | Baffle Boxes- First Generation (hydrodynamic separator) | Completed | 2000 | 3 | 3 | A | 58 | Not provided | Not provided | DEP | Not provided | G0320 | Structural | 2013 | Central Indian River Lagoon | Not provided | Not provided | Not provided | TN 50% TA & TP 2.3% TA | yes | 138.6376 | 965.8563
2917 | City of Melbourne Beach | Central IRL | A | IR12-21 | 0.56 | 0.48 | 0.32897 | 9.2916 | 1.3661 | 3.0567 | 0.44942 | 1210 | Fixed Single Family Units | MB-09 | Basin 5 Ocean Ave BB | 58.2865 | Town of Melbourne Beach | DEP | Basin 5 - Ocean Ave Baffle Box | Not provided. | Baffle Boxes- First Generation (hydrodynamic separator) | Completed | 2000 | 3 | 3 | A | 58 | Not provided | Not provided | DEP | Not provided | G0320 | Structural | 2013 | Central Indian River Lagoon | Not provided | Not provided | Not provided | TN 50% TA & TP 2.3% TA | yes | 155.0997 | 1331.3027
2918 | City of Melbourne Beach | Central IRL | A | IR12-21 | 0.56 | 0.48 | 0.084094 | 9.2916 | 1.3661 | 0.78137 | 0.11488 | 1210 | Fixed Single Family Units | MB-09 | Basin 5 Ocean Ave BB | 58.2865 | Town of Melbourne Beach | DEP | Basin 5 - Ocean Ave Baffle Box | Not provided. | Baffle Boxes- First Generation (hydrodynamic separator) | Completed | 2000 | 3 | 3 | A | 58 | Not provided | Not provided | DEP | Not provided | G0320 | Structural | 2013 | Central Indian River Lagoon | Not provided | Not provided | Not provided | TN 50% TA & TP 2.3% TA | yes | 78.1976 | 340.3161
2919 | City of Melbourne Beach | Central IRL | A | IR12-21 | 0.56 | 0.48 | 0.2047 | 9.2916 | 1.3661 | 1.902 | 0.27964 | 1210 | Fixed Single Family Units | MB-09 | Basin 5 Ocean Ave BB | 58.2865 | Town of Melbourne Beach | DEP | Basin 5 - Ocean Ave Baffle Box | Not provided. | Baffle Boxes- First Generation (hydrodynamic separator) | Completed | 2000 | 3 | 3 | A | 58 | Not provided | Not provided | DEP | Not provided | G0320 | Structural | 2013 | Central Indian River Lagoon | Not provided | Not provided | Not provided | TN 50% TA & TP 2.3% TA | yes | 118.6865 | 828.3811
2920 | City of Melbourne Beach | Central IRL | A | IR12-21 | 0.56 | 0.48 | 0.45799 | 9.2719 | 1.3633 | 4.2464 | 0.62437 | 1200 | Residential, Medium Density-Two-five dwellingunits per acre | MB-09 | Basin 5 Ocean Ave BB | 58.2865 | Town of Melbourne Beach | DEP | Basin 5 - Ocean Ave Baffle Box | Not provided. | Baffle Boxes- First Generation (hydrodynamic separator) | Completed | 2000 | 3 | 3 | A | 58 | Not provided | Not provided | DEP | Not provided | G0320 | Structural | 2013 | Central Indian River Lagoon | Not provided | Not provided | Not provided | TN 50% TA & TP 2.3% TA | yes | 187.8748 | 1853.4213
2921 | City of Melbourne Beach | Central IRL | A | IR12-21 | 0.56 | 0.48 | 0.0033398 | 9.2719 | 1.3633 | 0.030966 | 0.004553 | 1200 | Residential, Medium Density-Two-five dwellingunits per acre | MB-09 | Basin 5 Ocean Ave BB | 58.2865 | Town of Melbourne Beach | DEP | Basin 5 - Ocean Ave Baffle Box | Not provided. | Baffle Boxes- First Generation (hydrodynamic separator) | Completed | 2000 | 3 | 3 | A | 58 | Not provided | Not provided | DEP | Not provided | G0320 | Structural | 2013 | Central Indian River Lagoon | Not provided | Not provided | Not provided | TN 50% TA & TP 2.3% TA | yes | 21.2972 | 13.5155
2922 | City of Melbourne Beach | Central IRL | A | IR12-21 | 0.56 | 0.48 | 0.0027235 | 9.2719 | 1.3633 | 0.025252 | 0.0037129 | 1200 | Residential, Medium Density-Two-five dwellingunits per acre | MB-09 | Basin 5 Ocean Ave BB | 58.2865 | Town of Melbourne Beach | DEP | Basin 5 - Ocean Ave Baffle Box | Not provided. | Baffle Boxes- First Generation (hydrodynamic separator) | Completed | 2000 | 3 | 3 | A | 58 | Not provided | Not provided | DEP | Not provided | G0320 | Structural | 2013 | Central Indian River Lagoon | Not provided | Not provided | Not provided | TN 50% TA & TP 2.3% TA | yes | 19.1438 | 11.0217
2923 | City of Melbourne Beach | Central IRL | A | IR12-21 | 0.56 | 0.48 | 0.028238 | 9.2719 | 1.3633 | 0.26182 | 0.038496 | 1210 | Fixed Single Family Units | MB-09 | Basin 5 Ocean Ave BB | 58.2865 | Town of Melbourne Beach | DEP | Basin 5 - Ocean Ave Baffle Box | Not provided. | Baffle Boxes- First Generation (hydrodynamic separator) | Completed | 2000 | 3 | 3 | A | 58 | Not provided | Not provided | DEP | Not provided | G0320 | Structural | 2013 | Central Indian River Lagoon | Not provided | Not provided | Not provided | TN 50% TA & TP 2.3% TA | yes | 69.8288 | 114.2748
2924 | City of Melbourne Beach | Central IRL | A | IR12-21 | 0.56 | 0.48 | 0.075718 | 9.2719 | 1.3633 | 0.70204 | 0.10322 | 1210 | Fixed Single Family Units | MB-09 | Basin 5 Ocean Ave BB | 58.2865 | Town of Melbourne Beach | DEP | Basin 5 - Ocean Ave Baffle Box | Not provided. | Baffle Boxes- First Generation (hydrodynamic separator) | Completed | 2000 | 3 | 3 | A | 58 | Not provided | Not provided | DEP | Not provided | G0320 | Structural | 2013 | Central Indian River Lagoon | Not provided | Not provided | Not provided | TN 50% TA & TP 2.3% TA | yes | 80.7102 | 306.4179
2925 | City of Melbourne Beach | Central IRL | A | IR12-21 | 0.56 | 0.48 | 0.0035457 | 9.2719 | 1.3633 | 0.032875 | 0.0048337 | 1210 | Fixed Single Family Units | MB-09 | Basin 5 Ocean Ave BB | 58.2865 | Town of Melbourne Beach | DEP | Basin 5 - Ocean Ave Baffle Box | Not provided. | Baffle Boxes- First Generation (hydrodynamic separator) | Completed | 2000 | 3 | 3 | A | 58 | Not provided | Not provided | DEP | Not provided | G0320 | Structural | 2013 | Central Indian River Lagoon | Not provided | Not provided | Not provided | TN 50% TA & TP 2.3% TA | yes | 15.2111 | 14.3489
2926 | City of Melbourne Beach | Central IRL | A | IR12-21 | 0.56 | 0.48 | 0.035098 | 9.2719 | 1.3633 | 0.32542 | 0.047848 | 1210 | Fixed Single Family Units | MB-09 | Basin 5 Ocean Ave BB | 58.2865 | Town of Melbourne Beach | DEP | Basin 5 - Ocean Ave Baffle Box | Not provided. | Baffle Boxes- First Generation (hydrodynamic separator) | Completed | 2000 | 3 | 3 | A | 58 | Not provided | Not provided | DEP | Not provided | G0320 | Structural | 2013 | Central Indian River Lagoon | Not provided | Not provided | Not provided | TN 50% TA & TP 2.3% TA | yes | 79.7257 | 142.0349
2927 | City of Melbourne Beach | Central IRL | A | IR12-21 | 0.56 | 0.48 | 0.011111 | 9.2719 | 1.3633 | 0.10302 | 0.015147 | 1210 | Fixed Single Family Units | MB-09 | Basin 5 Ocean Ave BB | 58.2865 | Town of Melbourne Beach | DEP | Basin 5 - Ocean Ave Baffle Box | Not provided. | Baffle Boxes- First Generation (hydrodynamic separator) | Completed | 2000 | 3 | 3 | A | 58 | Not provided | Not provided | DEP | Not provided | G0320 | Structural | 2013 | Central Indian River Lagoon | Not provided | Not provided | Not provided | TN 50% TA & TP 2.3% TA | yes | 28.9564 | 44.9651
2928 | City of Melbourne Beach | Central IRL | A | IR12-21 | 0.56 | 0.48 | 0.26652 | 8.9208 | 1.1926 | 2.3776 | 0.31785 | 1400 | Commercial and Services | MB-09 | Basin 5 Ocean Ave BB | 58.2865 | Town of Melbourne Beach | DEP | Basin 5 - Ocean Ave Baffle Box | Not provided. | Baffle Boxes- First Generation (hydrodynamic separator) | Completed | 2000 | 3 | 3 | A | 58 | Not provided | Not provided | DEP | Not provided | G0320 | Structural | 2013 | Central Indian River Lagoon | Not provided | Not provided | Not provided | TN 50% TA & TP 2.3% TA | yes | 154.6187 | 1078.5744
2929 | Natural Lands | Central IRL | A | IR12-21 | 0.56 | 0.48 | 0.2359 | 8.9208 | 1.1926 | 2.1044 | 0.28134 | 3100 | Herbaceous Dry Prairie | MB-09 | Basin 5 Ocean Ave BB | 58.2865 | Town of Melbourne Beach | DEP | Basin 5 - Ocean Ave Baffle Box | Not provided. | Baffle Boxes- First Generation (hydrodynamic separator) | Completed | 2000 | 3 | 3 | A | 58 | Not provided | Not provided | DEP | Not provided | G0320 | Structural | 2013 | Central Indian River Lagoon | Not provided | Not provided | Not provided | TN 50% TA & TP 2.3% TA | yes | 135.9102 | 954.6627
2930 | City of Melbourne Beach | Central IRL | A | IR12-21 | 0.56 | 0.48 | 0.00010703 | 8.9208 | 1.1926 | 0.00095475 | 0.00012764 | 1430 | Professional Services | MB-09 | Basin 5 Ocean Ave BB | 58.2865 | Town of Melbourne Beach | DEP | Basin 5 - Ocean Ave Baffle Box | Not provided. | Baffle Boxes- First Generation (hydrodynamic separator) | Completed | 2000 | 3 | 3 | A | 58 | Not provided | Not provided | DEP | Not provided | G0320 | Structural | 2013 | Central Indian River Lagoon | Not provided | Not provided | Not provided | TN 50% TA & TP 2.3% TA | yes | 12.0958 | 0.43312
2931 | City of Melbourne Beach | Central IRL | A | IR12-21 | 0.56 | 0.48 | 0.11523 | 8.9208 | 1.1926 | 1.028 | 0.13743 | 1410 | Retail Sales and Services | MB-09 | Basin 5 Ocean Ave BB | 58.2865 | Town of Melbourne Beach | DEP | Basin 5 - Ocean Ave Baffle Box | Not provided. | Baffle Boxes- First Generation (hydrodynamic separator) | Completed | 2000 | 3 | 3 | A | 58 | Not provided | Not provided | DEP | Not provided | G0320 | Structural | 2013 | Central Indian River Lagoon | Not provided | Not provided | Not provided | TN 50% TA & TP 2.3% TA | yes | 86.449 | 466.3298
2932 | City of Melbourne Beach | Central IRL | A | IR12-21 | 0.56 | 0.48 | 0.049714 | 9.1054 | 1.4089 | 0.45266 | 0.070042 | 1300 | Residential, High Density | MB-09 | Basin 5 Ocean Ave BB | 58.2865 | Town of Melbourne Beach | DEP | Basin 5 - Ocean Ave Baffle Box | Not provided. | Baffle Boxes- First Generation (hydrodynamic separator) | Completed | 2000 | 3 | 3 | A | 58 | Not provided | Not provided | DEP | Not provided | G0320 | Structural | 2013 | Central Indian River Lagoon | Not provided | Not provided | Not provided | TN 50% TA & TP 2.3% TA | yes | 67.9221 | 201.1855
2933 | City of Melbourne Beach | Central IRL | A | IR12-21 | 0.56 | 0.48 | 0.047491 | 9.1054 | 1.4089 | 0.43242 | 0.066909 | 1750 | Governmental | MB-09 | Basin 5 Ocean Ave BB | 58.2865 | Town of Melbourne Beach | DEP | Basin 5 - Ocean Ave Baffle Box | Not provided. | Baffle Boxes- First Generation (hydrodynamic separator) | Completed | 2000 | 3 | 3 | A | 58 | Not provided | Not provided | DEP | Not provided | G0320 | Structural | 2013 | Central Indian River Lagoon | Not provided | Not provided | Not provided | TN 50% TA & TP 2.3% TA | yes | 63.607 | 192.1877
2934 | City of Melbourne Beach | Central IRL | A | IR12-21 | 0.56 | 0.48 | 0.17627 | 11.6548 | 1.5388 | 2.0544 | 0.27124 | 1400 | Commercial and Services | MB-09 | Basin 5 Ocean Ave BB | 58.2865 | Town of Melbourne Beach | DEP | Basin 5 - Ocean Ave Baffle Box | Not provided. | Baffle Boxes- First Generation (hydrodynamic separator) | Completed | 2000 | 3 | 3 | A | 58 | Not provided | Not provided | DEP | Not provided | G0320 | Structural | 2013 | Central Indian River Lagoon | Not provided | Not provided | Not provided | TN 50% TA & TP 2.3% TA | yes | 128.5523 | 713.3328
2935 | City of Melbourne Beach | Central IRL | A | IR12-21 | 0.56 | 0.48 | 0.44148 | 11.6548 | 1.5388 | 5.1454 | 0.67934 | 1430 | Professional Services | MB-09 | Basin 5 Ocean Ave BB | 58.2865 | Town of Melbourne Beach | DEP | Basin 5 - Ocean Ave Baffle Box | Not provided. | Baffle Boxes- First Generation (hydrodynamic separator) | Completed | 2000 | 3 | 3 | A | 58 | Not provided | Not provided | DEP | Not provided | G0320 | Structural | 2013 | Central Indian River Lagoon | Not provided | Not provided | Not provided | TN 50% TA & TP 2.3% TA | yes | 171.2906 | 1786.608
2936 | City of Melbourne Beach | Central IRL | A | IR12-21 | 0.56 | 0.48 | 0.015276 | 8.6146 | 1.3256 | 0.1316 | 0.02025 | 1200 | Residential, Medium Density-Two-five dwellingunits per acre | MB-09 | Basin 5 Ocean Ave BB | 58.2865 | Town of Melbourne Beach | DEP | Basin 5 - Ocean Ave Baffle Box | Not provided. | Baffle Boxes- First Generation (hydrodynamic separator) | Completed | 2000 | 3 | 3 | A | 58 | Not provided | Not provided | DEP | Not provided | G0320 | Structural | 2013 | Central Indian River Lagoon | Not provided | Not provided | Not provided | TN 50% TA & TP 2.3% TA | yes | 68.9539 | 61.821
2937 | Natural Lands | Central IRL | A | IR12-21 | 0.56 | 0.48 | 0.16546 | 8.6146 | 1.3256 | 1.4254 | 0.21933 | 3100 | Herbaceous Dry Prairie | MB-09 | Basin 5 Ocean Ave BB | 58.2865 | Town of Melbourne Beach | DEP | Basin 5 - Ocean Ave Baffle Box | Not provided. | Baffle Boxes- First Generation (hydrodynamic separator) | Completed | 2000 | 3 | 3 | A | 58 | Not provided | Not provided | DEP | Not provided | G0320 | Structural | 2013 | Central Indian River Lagoon | Not provided | Not provided | Not provided | TN 50% TA & TP 2.3% TA | yes | 106.0811 | 669.5931
2938 | City of Melbourne Beach | Central IRL | A | IR12-21 | 0.56 | 0.48 | 0.086732 | 8.6146 | 1.3256 | 0.74716 | 0.11497 | 1210 | Fixed Single Family Units | MB-09 | Basin 5 Ocean Ave BB | 58.2865 | Town of Melbourne Beach | DEP | Basin 5 - Ocean Ave Baffle Box | Not provided. | Baffle Boxes- First Generation (hydrodynamic separator) | Completed | 2000 | 3 | 3 | A | 58 | Not provided | Not provided | DEP | Not provided | G0320 | Structural | 2013 | Central Indian River Lagoon | Not provided | Not provided | Not provided | TN 50% TA & TP 2.3% TA | yes | 80.1414 | 350.992
2939 | City of Melbourne Beach | Central IRL | A | IR12-21 | 0.56 | 0.48 | 0.14172 | 8.6146 | 1.3256 | 1.2208 | 0.18785 | 1210 | Fixed Single Family Units | MB-09 | Basin 5 Ocean Ave BB | 58.2865 | Town of Melbourne Beach | DEP | Basin 5 - Ocean Ave Baffle Box | Not provided. | Baffle Boxes- First Generation (hydrodynamic separator) | Completed | 2000 | 3 | 3 | A | 58 | Not provided | Not provided | DEP | Not provided | G0320 | Structural | 2013 | Central Indian River Lagoon | Not provided | Not provided | Not provided | TN 50% TA & TP 2.3% TA | yes | 96.8099 | 573.5056
2940 | City of Melbourne Beach | Central IRL | A | IR12-21 | 0.56 | 0.48 | 0.1123 | 8.6146 | 1.3256 | 0.96746 | 0.14887 | 1210 | Fixed Single Family Units | MB-09 | Basin 5 Ocean Ave BB | 58.2865 | Town of Melbourne Beach | DEP | Basin 5 - Ocean Ave Baffle Box | Not provided. | Baffle Boxes- First Generation (hydrodynamic separator) | Completed | 2000 | 3 | 3 | A | 58 | Not provided | Not provided | DEP | Not provided | G0320 | Structural | 2013 | Central Indian River Lagoon | Not provided | Not provided | Not provided | TN 50% TA & TP 2.3% TA | yes | 88.5291 | 454.479
2941 | City of Melbourne Beach | Central IRL | A | IR12-21 | 0.56 | 0.48 | 0.096275 | 8.6146 | 1.3256 | 0.82937 | 0.12762 | 1300 | Residential, High Density | MB-09 | Basin 5 Ocean Ave BB | 58.2865 | Town of Melbourne Beach | DEP | Basin 5 - Ocean Ave Baffle Box | Not provided. | Baffle Boxes- First Generation (hydrodynamic separator) | Completed | 2000 | 3 | 3 | A | 58 | Not provided | Not provided | DEP | Not provided | G0320 | Structural | 2013 | Central Indian River Lagoon | Not provided | Not provided | Not provided | TN 50% TA & TP 2.3% TA | yes | 79.4354 | 389.6093
2942 | City of Melbourne Beach | Central IRL | A | IR12-21 | 0.56 | 0.48 | 0.099405 | 11.4846 | 1.5175 | 1.1416 | 0.15085 | 1400 | Commercial and Services | MB-09 | Basin 5 Ocean Ave BB | 58.2865 | Town of Melbourne Beach | DEP | Basin 5 - Ocean Ave Baffle Box | Not provided. | Baffle Boxes- First Generation (hydrodynamic separator) | Completed | 2000 | 3 | 3 | A | 58 | Not provided | Not provided | DEP | Not provided | G0320 | Structural | 2013 | Central Indian River Lagoon | Not provided | Not provided | Not provided | TN 50% TA & TP 2.3% TA | yes | 138.3729 | 402.2797
2943 | City of Melbourne Beach | Central IRL | A | IR12-21 | 0.56 | 0.48 | 0.018566 | 11.4846 | 1.5175 | 0.21323 | 0.028175 | 1450 | Tourist Services | MB-09 | Basin 5 Ocean Ave BB | 58.2865 | Town of Melbourne Beach | DEP | Basin 5 - Ocean Ave Baffle Box | Not provided. | Baffle Boxes- First Generation (hydrodynamic separator) | Completed | 2000 | 3 | 3 | A | 58 | Not provided | Not provided | DEP | Not provided | G0320 | Structural | 2013 | Central Indian River Lagoon | Not provided | Not provided | Not provided | TN 50% TA & TP 2.3% TA | yes | 34.9739 | 75.1359
2944 | City of Melbourne Beach | Central IRL | A | IR12-21 | 0.56 | 0.48 | 0.064488 | 11.4846 | 1.5175 | 0.74062 | 0.09786 | 1410 | Retail Sales and Services | MB-09 | Basin 5 Ocean Ave BB | 58.2865 | Town of Melbourne Beach | DEP | Basin 5 - Ocean Ave Baffle Box | Not provided. | Baffle Boxes- First Generation (hydrodynamic separator) | Completed | 2000 | 3 | 3 | A | 58 | Not provided | Not provided | DEP | Not provided | G0320 | Structural | 2013 | Central Indian River Lagoon | Not provided | Not provided | Not provided | TN 50% TA & TP 2.3% TA | yes | 88.2956 | 260.9739
2945 | City of Melbourne Beach | Central IRL | A | IR12-21 | 0.56 | 0.48 | 0.0048819 | 11.4846 | 1.5175 | 0.056067 | 0.0074083 | 1430 | Professional Services | MB-09 | Basin 5 Ocean Ave BB | 58.2865 | Town of Melbourne Beach | DEP | Basin 5 - Ocean Ave Baffle Box | Not provided. | Baffle Boxes- First Generation (hydrodynamic separator) | Completed | 2000 | 3 | 3 | A | 58 | Not provided | Not provided | DEP | Not provided | G0320 | Structural | 2013 | Central Indian River Lagoon | Not provided | Not provided | Not provided | TN 50% TA & TP 2.3% TA | yes | 19.155 | 19.7565
2946 | City of Melbourne Beach | Central IRL | A | IR12-21 | 0.56 | 0.48 | 0.19385 | 11.4846 | 1.5175 | 2.2263 | 0.29416 | 1430 | Professional Services | MB-09 | Basin 5 Ocean Ave BB | 58.2865 | Town of Melbourne Beach | DEP | Basin 5 - Ocean Ave Baffle Box | Not provided. | Baffle Boxes- First Generation (hydrodynamic separator) | Completed | 2000 | 3 | 3 | A | 58 | Not provided | Not provided | DEP | Not provided | G0320 | Structural | 2013 | Central Indian River Lagoon | Not provided | Not provided | Not provided | TN 50% TA & TP 2.3% TA | yes | 128.4512 | 784.4702
2947 | City of Melbourne Beach | Central IRL | A | IR12-21 | 0.56 | 0.48 | 0.0087929 | 11.4846 | 1.5175 | 0.10098 | 0.013343 | 1750 | Governmental | MB-09 | Basin 5 Ocean Ave BB | 58.2865 | Town of Melbourne Beach | DEP | Basin 5 - Ocean Ave Baffle Box | Not provided. | Baffle Boxes- First Generation (hydrodynamic separator) | Completed | 2000 | 3 | 3 | A | 58 | Not provided | Not provided | DEP | Not provided | G0320 | Structural | 2013 | Central Indian River Lagoon | Not provided | Not provided | Not provided | TN 50% TA & TP 2.3% TA | yes | 32.6032 | 35.5834
2948 | City of Melbourne Beach | Central IRL | A | IR12-21 | 0.56 | 0.48 | 0.19305 | 7.5426 | 1.0334 | 1.4561 | 0.1995 | 1750 | Governmental | MB-09 | Basin 5 Ocean Ave BB | 58.2865 | Town of Melbourne Beach | DEP | Basin 5 - Ocean Ave Baffle Box | Not provided. | Baffle Boxes- First Generation (hydrodynamic separator) | Completed | 2000 | 3 | 3 | A | 58 | Not provided | Not provided | DEP | Not provided | G0320 | Structural | 2013 | Central Indian River Lagoon | Not provided | Not provided | Not provided | TN 50% TA & TP 2.3% TA | yes | 128.3802 | 781.2431
2949 | City of Melbourne Beach | Central IRL | A | IR12-21 | 0.56 | 0.48 | 0.062476 | 9.2847 | 1.3651 | 0.58007 | 0.085288 | 1200 | Residential, Medium Density-Two-five dwellingunits per acre | MB-09 | Basin 5 Ocean Ave BB | 58.2865 | Town of Melbourne Beach | DEP | Basin 5 - Ocean Ave Baffle Box | Not provided. | Baffle Boxes- First Generation (hydrodynamic separator) | Completed | 2000 | 3 | 3 | A | 58 | Not provided | Not provided | DEP | Not provided | G0320 | Structural | 2013 | Central Indian River Lagoon | Not provided | Not provided | Not provided | TN 50% TA & TP 2.3% TA | yes | 79.9939 | 252.8311
2950 | City of Melbourne Beach | Central IRL | A | IR12-21 | 0.56 | 0.48 | 0.40842 | 9.2847 | 1.3651 | 3.792 | 0.55754 | 1210 | Fixed Single Family Units | MB-09 | Basin 5 Ocean Ave BB | 58.2865 | Town of Melbourne Beach | DEP | Basin 5 - Ocean Ave Baffle Box | Not provided. | Baffle Boxes- First Generation (hydrodynamic separator) | Completed | 2000 | 3 | 3 | A | 58 | Not provided | Not provided | DEP | Not provided | G0320 | Structural | 2013 | Central Indian River Lagoon | Not provided | Not provided | Not provided | TN 50% TA & TP 2.3% TA | yes | 159.6938 | 1652.807
2951 | City of Melbourne Beach | Central IRL | A | IR12-21 | 0.56 | 0.48 | 0.12878 | 9.2847 | 1.3651 | 1.1956 | 0.1758 | 1210 | Fixed Single Family Units | MB-09 | Basin 5 Ocean Ave BB | 58.2865 | Town of Melbourne Beach | DEP | Basin 5 - Ocean Ave Baffle Box | Not provided. | Baffle Boxes- First Generation (hydrodynamic separator) | Completed | 2000 | 3 | 3 | A | 58 | Not provided | Not provided | DEP | Not provided | G0320 | Structural | 2013 | Central Indian River Lagoon | Not provided | Not provided | Not provided | TN 50% TA & TP 2.3% TA | yes | 103.1946 | 521.1376
2952 | City of Melbourne Beach | Central IRL | A | IR12-21 | 0.56 | 0.48 | 0.00029643 | 9.2847 | 1.3651 | 0.0027523 | 0.00040467 | 1210 | Fixed Single Family Units | MB-09 | Basin 5 Ocean Ave BB | 58.2865 | Town of Melbourne Beach | DEP | Basin 5 - Ocean Ave Baffle Box | Not provided. | Baffle Boxes- First Generation (hydrodynamic separator) | Completed | 2000 | 3 | 3 | A | 58 | Not provided | Not provided | DEP | Not provided | G0320 | Structural | 2013 | Central Indian River Lagoon | Not provided | Not provided | Not provided | TN 50% TA & TP 2.3% TA | yes | 10.6736 | 1.1996
2953 | City of Melbourne Beach | Central IRL | A | IR12-21 | 0.56 | 0.48 | 0.0001459 | 9.2847 | 1.3651 | 0.0013547 | 0.00019918 | 1210 | Fixed Single Family Units | MB-09 | Basin 5 Ocean Ave BB | 58.2865 | Town of Melbourne Beach | DEP | Basin 5 - Ocean Ave Baffle Box | Not provided. | Baffle Boxes- First Generation (hydrodynamic separator) | Completed | 2000 | 3 | 3 | A | 58 | Not provided | Not provided | DEP | Not provided | G0320 | Structural | 2013 | Central Indian River Lagoon | Not provided | Not provided | Not provided | TN 50% TA & TP 2.3% TA | yes | 14.7088 | 0.59045
2954 | City of Melbourne Beach | Central IRL | A | IR12-21 | 0.56 | 0.48 | 0.013287 | 9.2847 | 1.3651 | 0.12336 | 0.018138 | 1210 | Fixed Single Family Units | MB-09 | Basin 5 Ocean Ave BB | 58.2865 | Town of Melbourne Beach | DEP | Basin 5 - Ocean Ave Baffle Box | Not provided. | Baffle Boxes- First Generation (hydrodynamic separator) | Completed | 2000 | 3 | 3 | A | 58 | Not provided | Not provided | DEP | Not provided | G0320 | Structural | 2013 | Central Indian River Lagoon | Not provided | Not provided | Not provided | TN 50% TA & TP 2.3% TA | yes | 38.4144 | 53.7692
2955 | City of Melbourne Beach | Central IRL | A | IR12-21 | 0.56 | 0.48 | 0.026191 | 9.2391 | 1.3585 | 0.24199 | 0.035582 | 1200 | Residential, Medium Density-Two-five dwellingunits per acre | MB-09 | Basin 5 Ocean Ave BB | 58.2865 | Town of Melbourne Beach | DEP | Basin 5 - Ocean Ave Baffle Box | Not provided. | Baffle Boxes- First Generation (hydrodynamic separator) | Completed | 2000 | 3 | 3 | A | 58 | Not provided | Not provided | DEP | Not provided | G0320 | Structural | 2013 | Central Indian River Lagoon | Not provided | Not provided | Not provided | TN 50% TA & TP 2.3% TA | yes | 50.1528 | 105.9929
2956 | City of Melbourne Beach | Central IRL | A | IR12-21 | 0.56 | 0.48 | 0.0441 | 9.2391 | 1.3585 | 0.40744 | 0.059911 | 1210 | Fixed Single Family Units | MB-09 | Basin 5 Ocean Ave BB | 58.2865 | Town of Melbourne Beach | DEP | Basin 5 - Ocean Ave Baffle Box | Not provided. | Baffle Boxes- First Generation (hydrodynamic separator) | Completed | 2000 | 3 | 3 | A | 58 | Not provided | Not provided | DEP | Not provided | G0320 | Structural | 2013 | Central Indian River Lagoon | Not provided | Not provided | Not provided | TN 50% TA & TP 2.3% TA | yes | 72.3988 | 178.4644
2957 | City of Melbourne Beach | Central IRL | A | IR12-21 | 0.56 | 0.48 | 0.047018 | 9.488 | 1.447 | 0.44611 | 0.068034 | 1330 | Residential, High density; Multiple Dwelling Units, Low Rise <Two stories or less> | MB-09 | Basin 5 Ocean Ave BB | 58.2865 | Town of Melbourne Beach | DEP | Basin 5 - Ocean Ave Baffle Box | Not provided. | Baffle Boxes- First Generation (hydrodynamic separator) | Completed | 2000 | 3 | 3 | A | 58 | Not provided | Not provided | DEP | Not provided | G0320 | Structural | 2013 | Central Indian River Lagoon | Not provided | Not provided | Not provided | TN 50% TA & TP 2.3% TA | yes | 65.1554 | 190.2769
2958 | City of Melbourne Beach | Central IRL | A | IR12-21 | 0.56 | 0.48 | 0.043679 | 9.488 | 1.447 | 0.41443 | 0.063202 | 1210 | Fixed Single Family Units | MB-09 | Basin 5 Ocean Ave BB | 58.2865 | Town of Melbourne Beach | DEP | Basin 5 - Ocean Ave Baffle Box | Not provided. | Baffle Boxes- First Generation (hydrodynamic separator) | Completed | 2000 | 3 | 3 | A | 58 | Not provided | Not provided | DEP | Not provided | G0320 | Structural | 2013 | Central Indian River Lagoon | Not provided | Not provided | Not provided | TN 50% TA & TP 2.3% TA | yes | 64.2225 | 176.7621
2959 | City of Melbourne Beach | Central IRL | A | IR12-21 | 0.56 | 0.48 | 0.071969 | 11.4246 | 1.5108 | 0.82222 | 0.10873 | 1400 | Commercial and Services | MB-09 | Basin 5 Ocean Ave BB | 58.2865 | Town of Melbourne Beach | DEP | Basin 5 - Ocean Ave Baffle Box | Not provided. | Baffle Boxes- First Generation (hydrodynamic separator) | Completed | 2000 | 3 | 3 | A | 58 | Not provided | Not provided | DEP | Not provided | G0320 | Structural | 2013 | Central Indian River Lagoon | Not provided | Not provided | Not provided | TN 50% TA & TP 2.3% TA | yes | 176.2436 | 291.249
2960 | City of Melbourne Beach | Central IRL | A | IR12-21 | 0.56 | 0.48 | 0.044332 | 11.4246 | 1.5108 | 0.50647 | 0.066974 | 1430 | Professional Services | MB-09 | Basin 5 Ocean Ave BB | 58.2865 | Town of Melbourne Beach | DEP | Basin 5 - Ocean Ave Baffle Box | Not provided. | Baffle Boxes- First Generation (hydrodynamic separator) | Completed | 2000 | 3 | 3 | A | 58 | Not provided | Not provided | DEP | Not provided | G0320 | Structural | 2013 | Central Indian River Lagoon | Not provided | Not provided | Not provided | TN 50% TA & TP 2.3% TA | yes | 79.6256 | 179.4034
2961 | City of Melbourne Beach | Central IRL | A | IR12-21 | 0.56 | 0.48 | 0.017377 | 11.4246 | 1.5108 | 0.19852 | 0.026252 | 1410 | Retail Sales and Services | MB-09 | Basin 5 Ocean Ave BB | 58.2865 | Town of Melbourne Beach | DEP | Basin 5 - Ocean Ave Baffle Box | Not provided. | Baffle Boxes- First Generation (hydrodynamic separator) | Completed | 2000 | 3 | 3 | A | 58 | Not provided | Not provided | DEP | Not provided | G0320 | Structural | 2013 | Central Indian River Lagoon | Not provided | Not provided | Not provided | TN 50% TA & TP 2.3% TA | yes | 39.8992 | 70.3219
2962 | City of Melbourne Beach | Central IRL | A | IR12-21 | 0.56 | 0.48 | 0.081251 | 11.4246 | 1.5108 | 0.92826 | 0.12275 | 1410 | Retail Sales and Services | MB-09 | Basin 5 Ocean Ave BB | 58.2865 | Town of Melbourne Beach | DEP | Basin 5 - Ocean Ave Baffle Box | Not provided. | Baffle Boxes- First Generation (hydrodynamic separator) | Completed | 2000 | 3 | 3 | A | 58 | Not provided | Not provided | DEP | Not provided | G0320 | Structural | 2013 | Central Indian River Lagoon | Not provided | Not provided | Not provided | TN 50% TA & TP 2.3% TA | yes | 72.5465 | 328.811
2963 | City of Melbourne Beach | Central IRL | A | IR12-21 | 0.56 | 0.48 | 0.14975 | 11.4246 | 1.5108 | 1.7108 | 0.22623 | 1410 | Retail Sales and Services | MB-09 | Basin 5 Ocean Ave BB | 58.2865 | Town of Melbourne Beach | DEP | Basin 5 - Ocean Ave Baffle Box | Not provided. | Baffle Boxes- First Generation (hydrodynamic separator) | Completed | 2000 | 3 | 3 | A | 58 | Not provided | Not provided | DEP | Not provided | G0320 | Structural | 2013 | Central Indian River Lagoon | Not provided | Not provided | Not provided | TN 50% TA & TP 2.3% TA | yes | 102.0145 | 606.0089
2964 | City of Melbourne Beach | Central IRL | A | IR12-21 | 0.56 | 0.48 | 0.36932 | 9.305 | 1.3681 | 3.4365 | 0.50526 | 1200 | Residential, Medium Density-Two-five dwellingunits per acre | MB-09 | Basin 5 Ocean Ave BB | 58.2865 | Town of Melbourne Beach | DEP | Basin 5 - Ocean Ave Baffle Box | Not provided. | Baffle Boxes- First Generation (hydrodynamic separator) | Completed | 2000 | 3 | 3 | A | 58 | Not provided | Not provided | DEP | Not provided | G0320 | Structural | 2013 | Central Indian River Lagoon | Not provided | Not provided | Not provided | TN 50% TA & TP 2.3% TA | yes | 155.5313 | 1494.588
2965 | City of Melbourne Beach | Central IRL | A | IR12-21 | 0.56 | 0.48 | 0.062096 | 9.305 | 1.3681 | 0.57781 | 0.084952 | 1210 | Fixed Single Family Units | MB-09 | Basin 5 Ocean Ave BB | 58.2865 | Town of Melbourne Beach | DEP | Basin 5 - Ocean Ave Baffle Box | Not provided. | Baffle Boxes- First Generation (hydrodynamic separator) | Completed | 2000 | 3 | 3 | A | 58 | Not provided | Not provided | DEP | Not provided | G0320 | Structural | 2013 | Central Indian River Lagoon | Not provided | Not provided | Not provided | TN 50% TA & TP 2.3% TA | yes | 83.7525 | 251.2944
2966 | City of Melbourne Beach | Central IRL | A | IR12-21 | 0.56 | 0.48 | 0.014855 | 9.305 | 1.3681 | 0.13822 | 0.020322 | 1210 | Fixed Single Family Units | MB-09 | Basin 5 Ocean Ave BB | 58.2865 | Town of Melbourne Beach | DEP | Basin 5 - Ocean Ave Baffle Box | Not provided. | Baffle Boxes- First Generation (hydrodynamic separator) | Completed | 2000 | 3 | 3 | A | 58 | Not provided | Not provided | DEP | Not provided | G0320 | Structural | 2013 | Central Indian River Lagoon | Not provided | Not provided | Not provided | TN 50% TA & TP 2.3% TA | yes | 38.6522 | 60.1143
2967 | City of Melbourne Beach | Central IRL | A | IR12-21 | 0.56 | 0.48 | 0.056114 | 9.305 | 1.3681 | 0.52214 | 0.076768 | 1210 | Fixed Single Family Units | MB-09 | Basin 5 Ocean Ave BB | 58.2865 | Town of Melbourne Beach | DEP | Basin 5 - Ocean Ave Baffle Box | Not provided. | Baffle Boxes- First Generation (hydrodynamic separator) | Completed | 2000 | 3 | 3 | A | 58 | Not provided | Not provided | DEP | Not provided | G0320 | Structural | 2013 | Central Indian River Lagoon | Not provided | Not provided | Not provided | TN 50% TA & TP 2.3% TA | yes | 60.2932 | 227.0858
2968 | City of Melbourne Beach | Central IRL | A | IR12-21 | 0.56 | 0.48 | 0.11538 | 9.305 | 1.3681 | 1.0736 | 0.15785 | 1210 | Fixed Single Family Units | MB-09 | Basin 5 Ocean Ave BB | 58.2865 | Town of Melbourne Beach | DEP | Basin 5 - Ocean Ave Baffle Box | Not provided. | Baffle Boxes- First Generation (hydrodynamic separator) | Completed | 2000 | 3 | 3 | A | 58 | Not provided | Not provided | DEP | Not provided | G0320 | Structural | 2013 | Central Indian River Lagoon | Not provided | Not provided | Not provided | TN 50% TA & TP 2.3% TA | yes | 91.9124 | 466.9175
2969 | City of Melbourne Beach | Central IRL | A | IR12-21 | 0.56 | 0.48 | 0.0026901 | 10.177 | 1.4302 | 0.027377 | 0.0038474 | 1400 | Commercial and Services | MB-09 | Basin 5 Ocean Ave BB | 58.2865 | Town of Melbourne Beach | DEP | Basin 5 - Ocean Ave Baffle Box | Not provided. | Baffle Boxes- First Generation (hydrodynamic separator) | Completed | 2000 | 3 | 3 | A | 58 | Not provided | Not provided | DEP | Not provided | G0320 | Structural | 2013 | Central Indian River Lagoon | Not provided | Not provided | Not provided | TN 50% TA & TP 2.3% TA | yes | 19.0628 | 10.8863
2970 | City of Melbourne Beach | Central IRL | A | IR12-21 | 0.56 | 0.48 | 0.0048911 | 10.177 | 1.4302 | 0.049777 | 0.0069954 | 1210 | Fixed Single Family Units | MB-09 | Basin 5 Ocean Ave BB | 58.2865 | Town of Melbourne Beach | DEP | Basin 5 - Ocean Ave Baffle Box | Not provided. | Baffle Boxes- First Generation (hydrodynamic separator) | Completed | 2000 | 3 | 3 | A | 58 | Not provided | Not provided | DEP | Not provided | G0320 | Structural | 2013 | Central Indian River Lagoon | Not provided | Not provided | Not provided | TN 50% TA & TP 2.3% TA | yes | 19.9423 | 19.7936
2971 | City of Melbourne Beach | Central IRL | A | IR12-21 | 0.56 | 0.48 | 0.051404 | 10.177 | 1.4302 | 0.52314 | 0.073519 | 1210 | Fixed Single Family Units | MB-09 | Basin 5 Ocean Ave BB | 58.2865 | Town of Melbourne Beach | DEP | Basin 5 - Ocean Ave Baffle Box | Not provided. | Baffle Boxes- First Generation (hydrodynamic separator) | Completed | 2000 | 3 | 3 | A | 58 | Not provided | Not provided | DEP | Not provided | G0320 | Structural | 2013 | Central Indian River Lagoon | Not provided | Not provided | Not provided | TN 50% TA & TP 2.3% TA | yes | 70.2608 | 208.0254
2972 | City of Melbourne Beach | Central IRL | A | IR12-21 | 0.56 | 0.48 | 0.036302 | 10.177 | 1.4302 | 0.36944 | 0.051919 | 1430 | Professional Services | MB-09 | Basin 5 Ocean Ave BB | 58.2865 | Town of Melbourne Beach | DEP | Basin 5 - Ocean Ave Baffle Box | Not provided. | Baffle Boxes- First Generation (hydrodynamic separator) | Completed | 2000 | 3 | 3 | A | 58 | Not provided | Not provided | DEP | Not provided | G0320 | Structural | 2013 | Central Indian River Lagoon | Not provided | Not provided | Not provided | TN 50% TA & TP 2.3% TA | yes | 52.7155 | 146.9076
2973 | City of Melbourne Beach | Central IRL | A | IR12-21 | 0.56 | 0.48 | 0.06822 | 9.6746 | 1.3164 | 0.66001 | 0.089804 | 1200 | Residential, Medium Density-Two-five dwellingunits per acre | MB-09 | Basin 5 Ocean Ave BB | 58.2865 | Town of Melbourne Beach | DEP | Basin 5 - Ocean Ave Baffle Box | Not provided. | Baffle Boxes- First Generation (hydrodynamic separator) | Completed | 2000 | 3 | 3 | A | 58 | Not provided | Not provided | DEP | Not provided | G0320 | Structural | 2013 | Central Indian River Lagoon | Not provided | Not provided | Not provided | TN 50% TA & TP 2.3% TA | yes | 94.4274 | 276.078
2974 | City of Melbourne Beach | Central IRL | A | IR12-21 | 0.56 | 0.48 | 0.033648 | 9.6746 | 1.3164 | 0.32553 | 0.044294 | 1400 | Commercial and Services | MB-09 | Basin 5 Ocean Ave BB | 58.2865 | Town of Melbourne Beach | DEP | Basin 5 - Ocean Ave Baffle Box | Not provided. | Baffle Boxes- First Generation (hydrodynamic separator) | Completed | 2000 | 3 | 3 | A | 58 | Not provided | Not provided | DEP | Not provided | G0320 | Structural | 2013 | Central Indian River Lagoon | Not provided | Not provided | Not provided | TN 50% TA & TP 2.3% TA | yes | 86.7704 | 136.1687
2975 | City of Melbourne Beach | Central IRL | A | IR12-21 | 0.56 | 0.48 | 0.026433 | 9.6746 | 1.3164 | 0.25573 | 0.034796 | 1210 | Fixed Single Family Units | MB-09 | Basin 5 Ocean Ave BB | 58.2865 | Town of Melbourne Beach | DEP | Basin 5 - Ocean Ave Baffle Box | Not provided. | Baffle Boxes- First Generation (hydrodynamic separator) | Completed | 2000 | 3 | 3 | A | 58 | Not provided | Not provided | DEP | Not provided | G0320 | Structural | 2013 | Central Indian River Lagoon | Not provided | Not provided | Not provided | TN 50% TA & TP 2.3% TA | yes | 41.4246 | 106.9716
2976 | City of Melbourne Beach | Central IRL | A | IR12-21 | 0.56 | 0.48 | 0.33504 | 9.6746 | 1.3164 | 3.2413 | 0.44104 | 1430 | Professional Services | MB-09 | Basin 5 Ocean Ave BB | 58.2865 | Town of Melbourne Beach | DEP | Basin 5 - Ocean Ave Baffle Box | Not provided. | Baffle Boxes- First Generation (hydrodynamic separator) | Completed | 2000 | 3 | 3 | A | 58 | Not provided | Not provided | DEP | Not provided | G0320 | Structural | 2013 | Central Indian River Lagoon | Not provided | Not provided | Not provided | TN 50% TA & TP 2.3% TA | yes | 147.6384 | 1355.8424
2977 | City of Melbourne Beach | Central IRL | A | IR12-21 | 0.56 | 0.48 | 0.15443 | 9.6746 | 1.3164 | 1.494 | 0.20328 | 1410 | Retail Sales and Services | MB-09 | Basin 5 Ocean Ave BB | 58.2865 | Town of Melbourne Beach | DEP | Basin 5 - Ocean Ave Baffle Box | Not provided. | Baffle Boxes- First Generation (hydrodynamic separator) | Completed | 2000 | 3 | 3 | A | 58 | Not provided | Not provided | DEP | Not provided | G0320 | Structural | 2013 | Central Indian River Lagoon | Not provided | Not provided | Not provided | TN 50% TA & TP 2.3% TA | yes | 111.289 | 624.9392
2978 | City of Melbourne Beach | Central IRL | A | IR12-21 | 0.56 | 0.48 | 0.061996 | 9.2916 | 1.3661 | 0.57604 | 0.084694 | 1200 | Residential, Medium Density-Two-five dwellingunits per acre | MB-09 | Basin 5 Ocean Ave BB | 58.2865 | Town of Melbourne Beach | DEP | Basin 5 - Ocean Ave Baffle Box | Not provided. | Baffle Boxes- First Generation (hydrodynamic separator) | Completed | 2000 | 3 | 3 | A | 58 | Not provided | Not provided | DEP | Not provided | G0320 | Structural | 2013 | Central Indian River Lagoon | Not provided | Not provided | Not provided | TN 50% TA & TP 2.3% TA | yes | 110.0878 | 250.8875
2979 | City of Melbourne Beach | Central IRL | A | IR12-21 | 0.56 | 0.48 | 0.12979 | 9.2916 | 1.3661 | 1.2059 | 0.17731 | 1210 | Fixed Single Family Units | MB-09 | Basin 5 Ocean Ave BB | 58.2865 | Town of Melbourne Beach | DEP | Basin 5 - Ocean Ave Baffle Box | Not provided. | Baffle Boxes- First Generation (hydrodynamic separator) | Completed | 2000 | 3 | 3 | A | 58 | Not provided | Not provided | DEP | Not provided | G0320 | Structural | 2013 | Central Indian River Lagoon | Not provided | Not provided | Not provided | TN 50% TA & TP 2.3% TA | yes | 103.9253 | 525.2316
2980 | City of Melbourne Beach | Central IRL | A | IR12-21 | 0.56 | 0.48 | 0.079871 | 9.2916 | 1.3661 | 0.74213 | 0.10911 | 1210 | Fixed Single Family Units | MB-09 | Basin 5 Ocean Ave BB | 58.2865 | Town of Melbourne Beach | DEP | Basin 5 - Ocean Ave Baffle Box | Not provided. | Baffle Boxes- First Generation (hydrodynamic separator) | Completed | 2000 | 3 | 3 | A | 58 | Not provided | Not provided | DEP | Not provided | G0320 | Structural | 2013 | Central Indian River Lagoon | Not provided | Not provided | Not provided | TN 50% TA & TP 2.3% TA | yes | 105.0953 | 323.2252
2981 | City of Melbourne Beach | Central IRL | A | IR12-21 | 0.56 | 0.48 | 0.009061 | 9.2916 | 1.3661 | 0.084192 | 0.012379 | 1210 | Fixed Single Family Units | MB-09 | Basin 5 Ocean Ave BB | 58.2865 | Town of Melbourne Beach | DEP | Basin 5 - Ocean Ave Baffle Box | Not provided. | Baffle Boxes- First Generation (hydrodynamic separator) | Completed | 2000 | 3 | 3 | A | 58 | Not provided | Not provided | DEP | Not provided | G0320 | Structural | 2013 | Central Indian River Lagoon | Not provided | Not provided | Not provided | TN 50% TA & TP 2.3% TA | yes | 25.1697 | 36.6688
2982 | City of Melbourne Beach | Central IRL | A | IR12-21 | 0.56 | 0.48 | 0.15233 | 9.2916 | 1.3661 | 1.4154 | 0.2081 | 1210 | Fixed Single Family Units | MB-09 | Basin 5 Ocean Ave BB | 58.2865 | Town of Melbourne Beach | DEP | Basin 5 - Ocean Ave Baffle Box | Not provided. | Baffle Boxes- First Generation (hydrodynamic separator) | Completed | 2000 | 3 | 3 | A | 58 | Not provided | Not provided | DEP | Not provided | G0320 | Structural | 2013 | Central Indian River Lagoon | Not provided | Not provided | Not provided | TN 50% TA & TP 2.3% TA | yes | 144.8742 | 616.4572
2983 | City of Melbourne Beach | Central IRL | A | IR12-21 | 0.56 | 0.48 | 0.32746 | 9.2719 | 1.3633 | 3.0361 | 0.44641 | 1210 | Fixed Single Family Units | MB-09 | Basin 5 Ocean Ave BB | 58.2865 | Town of Melbourne Beach | DEP | Basin 5 - Ocean Ave Baffle Box | Not provided. | Baffle Boxes- First Generation (hydrodynamic separator) | Completed | 2000 | 3 | 3 | A | 58 | Not provided | Not provided | DEP | Not provided | G0320 | Structural | 2013 | Central Indian River Lagoon | Not provided | Not provided | Not provided | TN 50% TA & TP 2.3% TA | yes | 151.8885 | 1325.1676
2984 | City of Melbourne Beach | Central IRL | A | IR12-21 | 0.56 | 0.48 | 0.22147 | 9.2719 | 1.3633 | 2.0534 | 0.30192 | 1210 | Fixed Single Family Units | MB-09 | Basin 5 Ocean Ave BB | 58.2865 | Town of Melbourne Beach | DEP | Basin 5 - Ocean Ave Baffle Box | Not provided. | Baffle Boxes- First Generation (hydrodynamic separator) | Completed | 2000 | 3 | 3 | A | 58 | Not provided | Not provided | DEP | Not provided | G0320 | Structural | 2013 | Central Indian River Lagoon | Not provided | Not provided | Not provided | TN 50% TA & TP 2.3% TA | yes | 133.6249 | 896.2595
2985 | City of Melbourne Beach | Central IRL | A | IR12-21 | 0.56 | 0.48 | 0.050473 | 9.2719 | 1.3633 | 0.46798 | 0.068809 | 1210 | Fixed Single Family Units | MB-09 | Basin 5 Ocean Ave BB | 58.2865 | Town of Melbourne Beach | DEP | Basin 5 - Ocean Ave Baffle Box | Not provided. | Baffle Boxes- First Generation (hydrodynamic separator) | Completed | 2000 | 3 | 3 | A | 58 | Not provided | Not provided | DEP | Not provided | G0320 | Structural | 2013 | Central Indian River Lagoon | Not provided | Not provided | Not provided | TN 50% TA & TP 2.3% TA | yes | 104.4776 | 204.2575
2986 | City of Melbourne Beach | Central IRL | A | IR12-21 | 0.56 | 0.48 | 0.018364 | 9.2719 | 1.3633 | 0.17027 | 0.025035 | 1210 | Fixed Single Family Units | MB-09 | Basin 5 Ocean Ave BB | 58.2865 | Town of Melbourne Beach | DEP | Basin 5 - Ocean Ave Baffle Box | Not provided. | Baffle Boxes- First Generation (hydrodynamic separator) | Completed | 2000 | 3 | 3 | A | 58 | Not provided | Not provided | DEP | Not provided | G0320 | Structural | 2013 | Central Indian River Lagoon | Not provided | Not provided | Not provided | TN 50% TA & TP 2.3% TA | yes | 102.9425 | 74.3154
2987 | City of Melbourne Beach | Central IRL | A | IR12-21 | 0.56 | 0.48 | 0.6177 | 11.6809 | 1.5422 | 7.2153 | 0.95265 | 1400 | Commercial and Services | MB-09 | Basin 5 Ocean Ave BB | 58.2865 | Town of Melbourne Beach | DEP | Basin 5 - Ocean Ave Baffle Box | Not provided. | Baffle Boxes- First Generation (hydrodynamic separator) | Completed | 2000 | 3 | 3 | A | 58 | Not provided | Not provided | DEP | Not provided | G0320 | Structural | 2013 | Central Indian River Lagoon | Not provided | Not provided | Not provided | TN 50% TA & TP 2.3% TA | yes | 200.1094 | 2499.7621
2988 | City of Melbourne Beach | Central IRL | A | IR12-21 | 0.56 | 0.48 | 5.8796e-05 | 11.6809 | 1.5422 | 0.00068679 | 9.0678e-05 | 1720 | Religious | MB-09 | Basin 5 Ocean Ave BB | 58.2865 | Town of Melbourne Beach | DEP | Basin 5 - Ocean Ave Baffle Box | Not provided. | Baffle Boxes- First Generation (hydrodynamic separator) | Completed | 2000 | 3 | 3 | A | 58 | Not provided | Not provided | DEP | Not provided | G0320 | Structural | 2013 | Central Indian River Lagoon | Not provided | Not provided | Not provided | TN 50% TA & TP 2.3% TA | yes | 8.6968 | 0.23794
2989 | City of Melbourne Beach | Central IRL | A | IR12-21 | 0.56 | 0.48 | 0.0058117 | 10.1205 | 1.3612 | 0.058817 | 0.0079108 | 1400 | Commercial and Services | MB-09 | Basin 5 Ocean Ave BB | 58.2865 | Town of Melbourne Beach | DEP | Basin 5 - Ocean Ave Baffle Box | Not provided. | Baffle Boxes- First Generation (hydrodynamic separator) | Completed | 2000 | 3 | 3 | A | 58 | Not provided | Not provided | DEP | Not provided | G0320 | Structural | 2013 | Central Indian River Lagoon | Not provided | Not provided | Not provided | TN 50% TA & TP 2.3% TA | yes | 89.1324 | 23.5191
2990 | City of Melbourne Beach | Central IRL | A | IR12-21 | 0.56 | 0.48 | 0.059387 | 10.1205 | 1.3612 | 0.60103 | 0.080837 | 1410 | Retail Sales and Services | MB-09 | Basin 5 Ocean Ave BB | 58.2865 | Town of Melbourne Beach | DEP | Basin 5 - Ocean Ave Baffle Box | Not provided. | Baffle Boxes- First Generation (hydrodynamic separator) | Completed | 2000 | 3 | 3 | A | 58 | Not provided | Not provided | DEP | Not provided | G0320 | Structural | 2013 | Central Indian River Lagoon | Not provided | Not provided | Not provided | TN 50% TA & TP 2.3% TA | yes | 72.3483 | 240.3311
2991 | City of Melbourne Beach | Central IRL | A | IR12-21 | 0.56 | 0.48 | 0.13847 | 10.1205 | 1.3612 | 1.4014 | 0.18848 | 1430 | Professional Services | MB-09 | Basin 5 Ocean Ave BB | 58.2865 | Town of Melbourne Beach | DEP | Basin 5 - Ocean Ave Baffle Box | Not provided. | Baffle Boxes- First Generation (hydrodynamic separator) | Completed | 2000 | 3 | 3 | A | 58 | Not provided | Not provided | DEP | Not provided | G0320 | Structural | 2013 | Central Indian River Lagoon | Not provided | Not provided | Not provided | TN 50% TA & TP 2.3% TA | yes | 118.5705 | 560.3532
2992 | City of Melbourne Beach | Central IRL | A | IR12-21 | 0.56 | 0.48 | 0.11737 | 10.1205 | 1.3612 | 1.1878 | 0.15976 | 1430 | Professional Services | MB-09 | Basin 5 Ocean Ave BB | 58.2865 | Town of Melbourne Beach | DEP | Basin 5 - Ocean Ave Baffle Box | Not provided. | Baffle Boxes- First Generation (hydrodynamic separator) | Completed | 2000 | 3 | 3 | A | 58 | Not provided | Not provided | DEP | Not provided | G0320 | Structural | 2013 | Central Indian River Lagoon | Not provided | Not provided | Not provided | TN 50% TA & TP 2.3% TA | yes | 93.0539 | 474.964
2993 | City of Melbourne Beach | Central IRL | A | IR12-21 | 0.56 | 0.48 | 0.3165 | 9.7531 | 1.5747 | 3.0868 | 0.49839 | 1200 | Residential, Medium Density-Two-five dwellingunits per acre | MB-09 | Basin 5 Ocean Ave BB | 58.2865 | Town of Melbourne Beach | DEP | Basin 5 - Ocean Ave Baffle Box | Not provided. | Baffle Boxes- First Generation (hydrodynamic separator) | Completed | 2000 | 3 | 3 | A | 58 | Not provided | Not provided | DEP | Not provided | G0320 | Structural | 2013 | Central Indian River Lagoon | Not provided | Not provided | Not provided | TN 50% TA & TP 2.3% TA | yes | 151.1631 | 1280.8212
2994 | City of Melbourne Beach | Central IRL | A | IR12-21 | 0.56 | 0.48 | 0.12495 | 9.7531 | 1.5747 | 1.2186 | 0.19676 | 1210 | Fixed Single Family Units | MB-09 | Basin 5 Ocean Ave BB | 58.2865 | Town of Melbourne Beach | DEP | Basin 5 - Ocean Ave Baffle Box | Not provided. | Baffle Boxes- First Generation (hydrodynamic separator) | Completed | 2000 | 3 | 3 | A | 58 | Not provided | Not provided | DEP | Not provided | G0320 | Structural | 2013 | Central Indian River Lagoon | Not provided | Not provided | Not provided | TN 50% TA & TP 2.3% TA | yes | 92.9992 | 505.6429
2995 | City of Melbourne Beach | Central IRL | A | IR12-21 | 0.56 | 0.48 | 0.17632 | 9.7531 | 1.5747 | 1.7197 | 0.27765 | 1300 | Residential, High Density | MB-09 | Basin 5 Ocean Ave BB | 58.2865 | Town of Melbourne Beach | DEP | Basin 5 - Ocean Ave Baffle Box | Not provided. | Baffle Boxes- First Generation (hydrodynamic separator) | Completed | 2000 | 3 | 3 | A | 58 | Not provided | Not provided | DEP | Not provided | G0320 | Structural | 2013 | Central Indian River Lagoon | Not provided | Not provided | Not provided | TN 50% TA & TP 2.3% TA | yes | 150.1631 | 713.5359
2996 | City of Melbourne Beach | Central IRL | A | IR12-21 | 0.56 | 0.48 | 0.0022621 | 9.3625 | 1.405 | 0.021178 | 0.0031782 | 1200 | Residential, Medium Density-Two-five dwellingunits per acre | MB-09 | Basin 5 Ocean Ave BB | 58.2865 | Town of Melbourne Beach | DEP | Basin 5 - Ocean Ave Baffle Box | Not provided. | Baffle Boxes- First Generation (hydrodynamic separator) | Completed | 2000 | 3 | 3 | A | 58 | Not provided | Not provided | DEP | Not provided | G0320 | Structural | 2013 | Central Indian River Lagoon | Not provided | Not provided | Not provided | TN 50% TA & TP 2.3% TA | yes | 17.4468 | 9.1543
2997 | City of Melbourne Beach | Central IRL | A | IR12-21 | 0.56 | 0.48 | 0.1865 | 9.3625 | 1.405 | 1.7461 | 0.26203 | 1200 | Residential, Medium Density-Two-five dwellingunits per acre | MB-09 | Basin 5 Ocean Ave BB | 58.2865 | Town of Melbourne Beach | DEP | Basin 5 - Ocean Ave Baffle Box | Not provided. | Baffle Boxes- First Generation (hydrodynamic separator) | Completed | 2000 | 3 | 3 | A | 58 | Not provided | Not provided | DEP | Not provided | G0320 | Structural | 2013 | Central Indian River Lagoon | Not provided | Not provided | Not provided | TN 50% TA & TP 2.3% TA | yes | 128.434 | 754.7194
2998 | City of Melbourne Beach | Central IRL | A | IR12-21 | 0.56 | 0.48 | 0.13611 | 9.3625 | 1.405 | 1.2743 | 0.19123 | 1210 | Fixed Single Family Units | MB-09 | Basin 5 Ocean Ave BB | 58.2865 | Town of Melbourne Beach | DEP | Basin 5 - Ocean Ave Baffle Box | Not provided. | Baffle Boxes- First Generation (hydrodynamic separator) | Completed | 2000 | 3 | 3 | A | 58 | Not provided | Not provided | DEP | Not provided | G0320 | Structural | 2013 | Central Indian River Lagoon | Not provided | Not provided | Not provided | TN 50% TA & TP 2.3% TA | yes | 96.6217 | 550.8035
2999 | City of Melbourne Beach | Central IRL | A | IR12-21 | 0.56 | 0.48 | 0.19243 | 9.3625 | 1.405 | 1.8016 | 0.27037 | 1210 | Fixed Single Family Units | MB-09 | Basin 5 Ocean Ave BB | 58.2865 | Town of Melbourne Beach | DEP | Basin 5 - Ocean Ave Baffle Box | Not provided. | Baffle Boxes- First Generation (hydrodynamic separator) | Completed | 2000 | 3 | 3 | A | 58 | Not provided | Not provided | DEP | Not provided | G0320 | Structural | 2013 | Central Indian River Lagoon | Not provided | Not provided | Not provided | TN 50% TA & TP 2.3% TA | yes | 111.7665 | 778.7484
3000 | City of Melbourne Beach | Central IRL | A | IR12-21 | 0.56 | 0.48 | 0.03572 | 9.3625 | 1.405 | 0.33442 | 0.050187 | 1330 | Residential, High density; Multiple Dwelling Units, Low Rise <Two stories or less> | MB-09 | Basin 5 Ocean Ave BB | 58.2865 | Town of Melbourne Beach | DEP | Basin 5 - Ocean Ave Baffle Box | Not provided. | Baffle Boxes- First Generation (hydrodynamic separator) | Completed | 2000 | 3 | 3 | A | 58 | Not provided | Not provided | DEP | Not provided | G0320 | Structural | 2013 | Central Indian River Lagoon | Not provided | Not provided | Not provided | TN 50% TA & TP 2.3% TA | yes | 67.8629 | 144.5526
3001 | City of Melbourne Beach | Central IRL | A | IR12-21 | 0.56 | 0.48 | 0.032853 | 9.3625 | 1.405 | 0.30759 | 0.046159 | 1210 | Fixed Single Family Units | MB-09 | Basin 5 Ocean Ave BB | 58.2865 | Town of Melbourne Beach | DEP | Basin 5 - Ocean Ave Baffle Box | Not provided. | Baffle Boxes- First Generation (hydrodynamic separator) | Completed | 2000 | 3 | 3 | A | 58 | Not provided | Not provided | DEP | Not provided | G0320 | Structural | 2013 | Central Indian River Lagoon | Not provided | Not provided | Not provided | TN 50% TA & TP 2.3% TA | yes | 63.5456 | 132.9514
3002 | City of Melbourne Beach | Central IRL | A | IR12-21 | 0.56 | 0.48 | 0.024872 | 9.3625 | 1.405 | 0.23286 | 0.034946 | 1210 | Fixed Single Family Units | MB-09 | Basin 5 Ocean Ave BB | 58.2865 | Town of Melbourne Beach | DEP | Basin 5 - Ocean Ave Baffle Box | Not provided. | Baffle Boxes- First Generation (hydrodynamic separator) | Completed | 2000 | 3 | 3 | A | 58 | Not provided | Not provided | DEP | Not provided | G0320 | Structural | 2013 | Central Indian River Lagoon | Not provided | Not provided | Not provided | TN 50% TA & TP 2.3% TA | yes | 47.5774 | 100.6534
3003 | City of Melbourne Beach | Central IRL | A | IR12-21 | 0.56 | 0.48 | 0.007022 | 9.3625 | 1.405 | 0.065743 | 0.0098661 | 1210 | Fixed Single Family Units | MB-09 | Basin 5 Ocean Ave BB | 58.2865 | Town of Melbourne Beach | DEP | Basin 5 - Ocean Ave Baffle Box | Not provided. | Baffle Boxes- First Generation (hydrodynamic separator) | Completed | 2000 | 3 | 3 | A | 58 | Not provided | Not provided | DEP | Not provided | G0320 | Structural | 2013 | Central Indian River Lagoon | Not provided | Not provided | Not provided | TN 50% TA & TP 2.3% TA | yes | 21.3967 | 28.4171
3004 | City of Melbourne Beach | Central IRL | A | IR12-21 | 0.56 | 0.48 | 0.18498 | 9.2916 | 1.3661 | 1.7188 | 0.25271 | 1200 | Residential, Medium Density-Two-five dwellingunits per acre | MB-09 | Basin 5 Ocean Ave BB | 58.2865 | Town of Melbourne Beach | DEP | Basin 5 - Ocean Ave Baffle Box | Not provided. | Baffle Boxes- First Generation (hydrodynamic separator) | Completed | 2000 | 3 | 3 | A | 58 | Not provided | Not provided | DEP | Not provided | G0320 | Structural | 2013 | Central Indian River Lagoon | Not provided | Not provided | Not provided | TN 50% TA & TP 2.3% TA | yes | 129.9732 | 748.5927
3005 | City of Melbourne Beach | Central IRL | A | IR12-21 | 0.56 | 0.48 | 0.010126 | 9.2916 | 1.3661 | 0.094091 | 0.013834 | 1210 | Fixed Single Family Units | MB-09 | Basin 5 Ocean Ave BB | 58.2865 | Town of Melbourne Beach | DEP | Basin 5 - Ocean Ave Baffle Box | Not provided. | Baffle Boxes- First Generation (hydrodynamic separator) | Completed | 2000 | 3 | 3 | A | 58 | Not provided | Not provided | DEP | Not provided | G0320 | Structural | 2013 | Central Indian River Lagoon | Not provided | Not provided | Not provided | TN 50% TA & TP 2.3% TA | yes | 26.6135 | 40.9801
3006 | City of Melbourne Beach | Central IRL | A | IR12-21 | 0.56 | 0.48 | 0.047254 | 9.2916 | 1.3661 | 0.43907 | 0.064555 | 1210 | Fixed Single Family Units | MB-09 | Basin 5 Ocean Ave BB | 58.2865 | Town of Melbourne Beach | DEP | Basin 5 - Ocean Ave Baffle Box | Not provided. | Baffle Boxes- First Generation (hydrodynamic separator) | Completed | 2000 | 3 | 3 | A | 58 | Not provided | Not provided | DEP | Not provided | G0320 | Structural | 2013 | Central Indian River Lagoon | Not provided | Not provided | Not provided | TN 50% TA & TP 2.3% TA | yes | 61.1011 | 191.2306
3007 | City of Melbourne Beach | Central IRL | A | IR12-21 | 0.56 | 0.48 | 0.1185 | 9.2916 | 1.3661 | 1.101 | 0.16188 | 1210 | Fixed Single Family Units | MB-09 | Basin 5 Ocean Ave BB | 58.2865 | Town of Melbourne Beach | DEP | Basin 5 - Ocean Ave Baffle Box | Not provided. | Baffle Boxes- First Generation (hydrodynamic separator) | Completed | 2000 | 3 | 3 | A | 58 | Not provided | Not provided | DEP | Not provided | G0320 | Structural | 2013 | Central Indian River Lagoon | Not provided | Not provided | Not provided | TN 50% TA & TP 2.3% TA | yes | 89.058 | 479.5414
3008 | City of Melbourne Beach | Central IRL | A | IR12-21 | 0.56 | 0.48 | 0.14663 | 9.2916 | 1.3661 | 1.3624 | 0.20032 | 1210 | Fixed Single Family Units | MB-09 | Basin 5 Ocean Ave BB | 58.2865 | Town of Melbourne Beach | DEP | Basin 5 - Ocean Ave Baffle Box | Not provided. | Baffle Boxes- First Generation (hydrodynamic separator) | Completed | 2000 | 3 | 3 | A | 58 | Not provided | Not provided | DEP | Not provided | G0320 | Structural | 2013 | Central Indian River Lagoon | Not provided | Not provided | Not provided | TN 50% TA & TP 2.3% TA | yes | 97.6013 | 593.3977
3009 | City of Melbourne Beach | Central IRL | A | IR12-21 | 0.56 | 0.48 | 0.057972 | 9.2916 | 1.3661 | 0.53866 | 0.079198 | 1210 | Fixed Single Family Units | MB-09 | Basin 5 Ocean Ave BB | 58.2865 | Town of Melbourne Beach | DEP | Basin 5 - Ocean Ave Baffle Box | Not provided. | Baffle Boxes- First Generation (hydrodynamic separator) | Completed | 2000 | 3 | 3 | A | 58 | Not provided | Not provided | DEP | Not provided | G0320 | Structural | 2013 | Central Indian River Lagoon | Not provided | Not provided | Not provided | TN 50% TA & TP 2.3% TA | yes | 71.5617 | 234.6053
3010 | City of Melbourne Beach | Central IRL | A | IR12-21 | 0.56 | 0.48 | 0.0523 | 9.2916 | 1.3661 | 0.48596 | 0.071449 | 1210 | Fixed Single Family Units | MB-09 | Basin 5 Ocean Ave BB | 58.2865 | Town of Melbourne Beach | DEP | Basin 5 - Ocean Ave Baffle Box | Not provided. | Baffle Boxes- First Generation (hydrodynamic separator) | Completed | 2000 | 3 | 3 | A | 58 | Not provided | Not provided | DEP | Not provided | G0320 | Structural | 2013 | Central Indian River Lagoon | Not provided | Not provided | Not provided | TN 50% TA & TP 2.3% TA | yes | 64.256 | 211.6523
3011 | City of Melbourne Beach | Central IRL | A | IR12-21 | 0.56 | 0.48 | 0.18393 | 9.314 | 1.3694 | 1.7132 | 0.25187 | 1200 | Residential, Medium Density-Two-five dwellingunits per acre | MB-09 | Basin 5 Ocean Ave BB | 58.2865 | Town of Melbourne Beach | DEP | Basin 5 - Ocean Ave Baffle Box | Not provided. | Baffle Boxes- First Generation (hydrodynamic separator) | Completed | 2000 | 3 | 3 | A | 58 | Not provided | Not provided | DEP | Not provided | G0320 | Structural | 2013 | Central Indian River Lagoon | Not provided | Not provided | Not provided | TN 50% TA & TP 2.3% TA | yes | 211.3291 | 744.3569
3012 | City of Melbourne Beach | Central IRL | A | IR12-21 | 0.56 | 0.48 | 0.073085 | 9.314 | 1.3694 | 0.68071 | 0.10008 | 1210 | Fixed Single Family Units | MB-09 | Basin 5 Ocean Ave BB | 58.2865 | Town of Melbourne Beach | DEP | Basin 5 - Ocean Ave Baffle Box | Not provided. | Baffle Boxes- First Generation (hydrodynamic separator) | Completed | 2000 | 3 | 3 | A | 58 | Not provided | Not provided | DEP | Not provided | G0320 | Structural | 2013 | Central Indian River Lagoon | Not provided | Not provided | Not provided | TN 50% TA & TP 2.3% TA | yes | 69.1471 | 295.7636
3013 | City of Melbourne Beach | Central IRL | A | IR12-21 | 0.56 | 0.48 | 0.070566 | 9.314 | 1.3694 | 0.65725 | 0.09663 | 1210 | Fixed Single Family Units | MB-09 | Basin 5 Ocean Ave BB | 58.2865 | Town of Melbourne Beach | DEP | Basin 5 - Ocean Ave Baffle Box | Not provided. | Baffle Boxes- First Generation (hydrodynamic separator) | Completed | 2000 | 3 | 3 | A | 58 | Not provided | Not provided | DEP | Not provided | G0320 | Structural | 2013 | Central Indian River Lagoon | Not provided | Not provided | Not provided | TN 50% TA & TP 2.3% TA | yes | 67.7755 | 285.569
3014 | City of Melbourne Beach | Central IRL | A | IR12-21 | 0.56 | 0.48 | 0.13766 | 9.314 | 1.3694 | 1.2821 | 0.1885 | 1210 | Fixed Single Family Units | MB-09 | Basin 5 Ocean Ave BB | 58.2865 | Town of Melbourne Beach | DEP | Basin 5 - Ocean Ave Baffle Box | Not provided. | Baffle Boxes- First Generation (hydrodynamic separator) | Completed | 2000 | 3 | 3 | A | 58 | Not provided | Not provided | DEP | Not provided | G0320 | Structural | 2013 | Central Indian River Lagoon | Not provided | Not provided | Not provided | TN 50% TA & TP 2.3% TA | yes | 98.0685 | 557.0763
3015 | City of Melbourne Beach | Central IRL | A | IR12-21 | 0.56 | 0.48 | 0.0048591 | 9.314 | 1.3694 | 0.045258 | 0.006654 | 1200 | Residential, Medium Density-Two-five dwellingunits per acre | MB-09 | Basin 5 Ocean Ave BB | 58.2865 | Town of Melbourne Beach | DEP | Basin 5 - Ocean Ave Baffle Box | Not provided. | Baffle Boxes- First Generation (hydrodynamic separator) | Completed | 2000 | 3 | 3 | A | 58 | Not provided | Not provided | DEP | Not provided | G0320 | Structural | 2013 | Central Indian River Lagoon | Not provided | Not provided | Not provided | TN 50% TA & TP 2.3% TA | yes | 80.875 | 19.6642
3016 | City of Melbourne Beach | Central IRL | A | IR12-21 | 0.56 | 0.48 | 0.34566 | 9.314 | 1.3694 | 3.2195 | 0.47334 | 1210 | Fixed Single Family Units | MB-09 | Basin 5 Ocean Ave BB | 58.2865 | Town of Melbourne Beach | DEP | Basin 5 - Ocean Ave Baffle Box | Not provided. | Baffle Boxes- First Generation (hydrodynamic separator) | Completed | 2000 | 3 | 3 | A | 58 | Not provided | Not provided | DEP | Not provided | G0320 | Structural | 2013 | Central Indian River Lagoon | Not provided | Not provided | Not provided | TN 50% TA & TP 2.3% TA | yes | 150.1197 | 1398.8471
3017 | City of Melbourne Beach | Central IRL | A | IR12-21 | 0.56 | 0.48 | 0.16304 | 9.314 | 1.3694 | 1.5186 | 0.22326 | 1210 | Fixed Single Family Units | MB-09 | Basin 5 Ocean Ave BB | 58.2865 | Town of Melbourne Beach | DEP | Basin 5 - Ocean Ave Baffle Box | Not provided. | Baffle Boxes- First Generation (hydrodynamic separator) | Completed | 2000 | 3 | 3 | A | 58 | Not provided | Not provided | DEP | Not provided | G0320 | Structural | 2013 | Central Indian River Lagoon | Not provided | Not provided | Not provided | TN 50% TA & TP 2.3% TA | yes | 115.6875 | 659.8078
3018 | City of Melbourne Beach | Central IRL | A | IR12-21 | 0.56 | 0.48 | 0.20938 | 10.7769 | 1.4853 | 2.2565 | 0.311 | 1200 | Residential, Medium Density-Two-five dwellingunits per acre | MB-09 | Basin 5 Ocean Ave BB | 58.2865 | Town of Melbourne Beach | DEP | Basin 5 - Ocean Ave Baffle Box | Not provided. | Baffle Boxes- First Generation (hydrodynamic separator) | Completed | 2000 | 3 | 3 | A | 58 | Not provided | Not provided | DEP | Not provided | G0320 | Structural | 2013 | Central Indian River Lagoon | Not provided | Not provided | Not provided | TN 50% TA & TP 2.3% TA | yes | 161.0021 | 847.3321
3019 | City of Melbourne Beach | Central IRL | A | IR12-21 | 0.56 | 0.48 | 0.0075151 | 10.7769 | 1.4853 | 0.080989 | 0.011162 | 1300 | Residential, High Density | MB-09 | Basin 5 Ocean Ave BB | 58.2865 | Town of Melbourne Beach | DEP | Basin 5 - Ocean Ave Baffle Box | Not provided. | Baffle Boxes- First Generation (hydrodynamic separator) | Completed | 2000 | 3 | 3 | A | 58 | Not provided | Not provided | DEP | Not provided | G0320 | Structural | 2013 | Central Indian River Lagoon | Not provided | Not provided | Not provided | TN 50% TA & TP 2.3% TA | yes | 64.3446 | 30.4123
3020 | City of Melbourne Beach | Central IRL | A | IR12-21 | 0.56 | 0.48 | 0.1418 | 10.7769 | 1.4853 | 1.5282 | 0.21063 | 1410 | Retail Sales and Services | MB-09 | Basin 5 Ocean Ave BB | 58.2865 | Town of Melbourne Beach | DEP | Basin 5 - Ocean Ave Baffle Box | Not provided. | Baffle Boxes- First Generation (hydrodynamic separator) | Completed | 2000 | 3 | 3 | A | 58 | Not provided | Not provided | DEP | Not provided | G0320 | Structural | 2013 | Central Indian River Lagoon | Not provided | Not provided | Not provided | TN 50% TA & TP 2.3% TA | yes | 99.3953 | 573.8625
3021 | City of Melbourne Beach | Central IRL | A | IR12-21 | 0.56 | 0.48 | 0.22781 | 10.7769 | 1.4853 | 2.4551 | 0.33838 | 1430 | Professional Services | MB-09 | Basin 5 Ocean Ave BB | 58.2865 | Town of Melbourne Beach | DEP | Basin 5 - Ocean Ave Baffle Box | Not provided. | Baffle Boxes- First Generation (hydrodynamic separator) | Completed | 2000 | 3 | 3 | A | 58 | Not provided | Not provided | DEP | Not provided | G0320 | Structural | 2013 | Central Indian River Lagoon | Not provided | Not provided | Not provided | TN 50% TA & TP 2.3% TA | yes | 119.8837 | 921.9329
3022 | City of Melbourne Beach | Central IRL | A | IR12-21 | 0.56 | 0.48 | 0.0015593 | 8.617 | 1.2281 | 0.013436 | 0.001915 | 1400 | Commercial and Services | MB-09 | Basin 5 Ocean Ave BB | 58.2865 | Town of Melbourne Beach | DEP | Basin 5 - Ocean Ave Baffle Box | Not provided. | Baffle Boxes- First Generation (hydrodynamic separator) | Completed | 2000 | 3 | 3 | A | 58 | Not provided | Not provided | DEP | Not provided | G0320 | Structural | 2013 | Central Indian River Lagoon | Not provided | Not provided | Not provided | TN 50% TA & TP 2.3% TA | yes | 19.8896 | 6.3101
3023 | City of Melbourne Beach | Central IRL | A | IR12-21 | 0.56 | 0.48 | 0.040979 | 8.617 | 1.2281 | 0.35312 | 0.050328 | 1720 | Religious | MB-09 | Basin 5 Ocean Ave BB | 58.2865 | Town of Melbourne Beach | DEP | Basin 5 - Ocean Ave Baffle Box | Not provided. | Baffle Boxes- First Generation (hydrodynamic separator) | Completed | 2000 | 3 | 3 | A | 58 | Not provided | Not provided | DEP | Not provided | G0320 | Structural | 2013 | Central Indian River Lagoon | Not provided | Not provided | Not provided | TN 50% TA & TP 2.3% TA | yes | 54.6806 | 165.8379
3024 | City of Melbourne Beach | Central IRL | A | IR12-21 | 0.56 | 0.48 | 0.066214 | 8.617 | 1.2281 | 0.57057 | 0.08132 | 1750 | Governmental | MB-09 | Basin 5 Ocean Ave BB | 58.2865 | Town of Melbourne Beach | DEP | Basin 5 - Ocean Ave Baffle Box | Not provided. | Baffle Boxes- First Generation (hydrodynamic separator) | Completed | 2000 | 3 | 3 | A | 58 | Not provided | Not provided | DEP | Not provided | G0320 | Structural | 2013 | Central Indian River Lagoon | Not provided | Not provided | Not provided | TN 50% TA & TP 2.3% TA | yes | 79.3908 | 267.9596
3025 | City of Melbourne Beach | Central IRL | A | IR12-21 | 0.56 | 0.48 | 0.095418 | 9.3039 | 1.3679 | 0.88776 | 0.13052 | 1210 | Fixed Single Family Units | MB-09 | Basin 5 Ocean Ave BB | 58.2865 | Town of Melbourne Beach | DEP | Basin 5 - Ocean Ave Baffle Box | Not provided. | Baffle Boxes- First Generation (hydrodynamic separator) | Completed | 2000 | 3 | 3 | A | 58 | Not provided | Not provided | DEP | Not provided | G0320 | Structural | 2013 | Central Indian River Lagoon | Not provided | Not provided | Not provided | TN 50% TA & TP 2.3% TA | yes | 80.6127 | 386.1432
3026 | City of Melbourne Beach | Central IRL | A | IR12-21 | 0.56 | 0.48 | 0.091192 | 9.3039 | 1.3679 | 0.84844 | 0.12474 | 1210 | Fixed Single Family Units | MB-09 | Basin 5 Ocean Ave BB | 58.2865 | Town of Melbourne Beach | DEP | Basin 5 - Ocean Ave Baffle Box | Not provided. | Baffle Boxes- First Generation (hydrodynamic separator) | Completed | 2000 | 3 | 3 | A | 58 | Not provided | Not provided | DEP | Not provided | G0320 | Structural | 2013 | Central Indian River Lagoon | Not provided | Not provided | Not provided | TN 50% TA & TP 2.3% TA | yes | 88.8093 | 369.0413
3027 | City of Melbourne Beach | Central IRL | A | IR12-21 | 0.56 | 0.48 | 0.31278 | 9.379 | 1.4022 | 2.9336 | 0.43857 | 1200 | Residential, Medium Density-Two-five dwellingunits per acre | MB-09 | Basin 5 Ocean Ave BB | 58.2865 | Town of Melbourne Beach | DEP | Basin 5 - Ocean Ave Baffle Box | Not provided. | Baffle Boxes- First Generation (hydrodynamic separator) | Completed | 2000 | 3 | 3 | A | 58 | Not provided | Not provided | DEP | Not provided | G0320 | Structural | 2013 | Central Indian River Lagoon | Not provided | Not provided | Not provided | TN 50% TA & TP 2.3% TA | yes | 166.9593 | 1265.7928
3028 | City of Melbourne Beach | Central IRL | A | IR12-21 | 0.56 | 0.48 | 0.046883 | 9.379 | 1.4022 | 0.43972 | 0.065738 | 1210 | Fixed Single Family Units | MB-09 | Basin 5 Ocean Ave BB | 58.2865 | Town of Melbourne Beach | DEP | Basin 5 - Ocean Ave Baffle Box | Not provided. | Baffle Boxes- First Generation (hydrodynamic separator) | Completed | 2000 | 3 | 3 | A | 58 | Not provided | Not provided | DEP | Not provided | G0320 | Structural | 2013 | Central Indian River Lagoon | Not provided | Not provided | Not provided | TN 50% TA & TP 2.3% TA | yes | 56.2671 | 189.7293
3029 | City of Melbourne Beach | Central IRL | A | IR12-21 | 0.56 | 0.48 | 0.11746 | 9.379 | 1.4022 | 1.1017 | 0.1647 | 1210 | Fixed Single Family Units | MB-09 | Basin 5 Ocean Ave BB | 58.2865 | Town of Melbourne Beach | DEP | Basin 5 - Ocean Ave Baffle Box | Not provided. | Baffle Boxes- First Generation (hydrodynamic separator) | Completed | 2000 | 3 | 3 | A | 58 | Not provided | Not provided | DEP | Not provided | G0320 | Structural | 2013 | Central Indian River Lagoon | Not provided | Not provided | Not provided | TN 50% TA & TP 2.3% TA | yes | 90.7025 | 475.3632
3030 | City of Melbourne Beach | Central IRL | A | IR12-21 | 0.56 | 0.48 | 0.039331 | 9.379 | 1.4022 | 0.36889 | 0.055149 | 1210 | Fixed Single Family Units | MB-09 | Basin 5 Ocean Ave BB | 58.2865 | Town of Melbourne Beach | DEP | Basin 5 - Ocean Ave Baffle Box | Not provided. | Baffle Boxes- First Generation (hydrodynamic separator) | Completed | 2000 | 3 | 3 | A | 58 | Not provided | Not provided | DEP | Not provided | G0320 | Structural | 2013 | Central Indian River Lagoon | Not provided | Not provided | Not provided | TN 50% TA & TP 2.3% TA | yes | 51.9577 | 159.1676
3031 | City of Melbourne Beach | Central IRL | A | IR12-21 | 0.56 | 0.48 | 0.072221 | 9.379 | 1.4022 | 0.67735 | 0.10126 | 1210 | Fixed Single Family Units | MB-09 | Basin 5 Ocean Ave BB | 58.2865 | Town of Melbourne Beach | DEP | Basin 5 - Ocean Ave Baffle Box | Not provided. | Baffle Boxes- First Generation (hydrodynamic separator) | Completed | 2000 | 3 | 3 | A | 58 | Not provided | Not provided | DEP | Not provided | G0320 | Structural | 2013 | Central Indian River Lagoon | Not provided | Not provided | Not provided | TN 50% TA & TP 2.3% TA | yes | 68.39 | 292.2666
3032 | City of Melbourne Beach | Central IRL | A | IR12-21 | 0.56 | 0.48 | 0.029079 | 9.379 | 1.4022 | 0.27274 | 0.040774 | 1300 | Residential, High Density | MB-09 | Basin 5 Ocean Ave BB | 58.2865 | Town of Melbourne Beach | DEP | Basin 5 - Ocean Ave Baffle Box | Not provided. | Baffle Boxes- First Generation (hydrodynamic separator) | Completed | 2000 | 3 | 3 | A | 58 | Not provided | Not provided | DEP | Not provided | G0320 | Structural | 2013 | Central Indian River Lagoon | Not provided | Not provided | Not provided | TN 50% TA & TP 2.3% TA | yes | 48.0377 | 117.6805
3033 | City of Melbourne Beach | Central IRL | A | IR12-21 | 0.56 | 0.48 | 0.10666 | 8.259 | 1.2126 | 0.88094 | 0.12934 | 1200 | Residential, Medium Density-Two-five dwellingunits per acre | MB-09 | Basin 5 Ocean Ave BB | 58.2865 | Town of Melbourne Beach | DEP | Basin 5 - Ocean Ave Baffle Box | Not provided. | Baffle Boxes- First Generation (hydrodynamic separator) | Completed | 2000 | 3 | 3 | A | 58 | Not provided | Not provided | DEP | Not provided | G0320 | Structural | 2013 | Central Indian River Lagoon | Not provided | Not provided | Not provided | TN 50% TA & TP 2.3% TA | yes | 113.3437 | 431.6547
3034 | City of Melbourne Beach | Central IRL | A | IR12-21 | 0.56 | 0.48 | 0.0031972 | 8.259 | 1.2126 | 0.026405 | 0.003877 | 1210 | Fixed Single Family Units | MB-09 | Basin 5 Ocean Ave BB | 58.2865 | Town of Melbourne Beach | DEP | Basin 5 - Ocean Ave Baffle Box | Not provided. | Baffle Boxes- First Generation (hydrodynamic separator) | Completed | 2000 | 3 | 3 | A | 58 | Not provided | Not provided | DEP | Not provided | G0320 | Structural | 2013 | Central Indian River Lagoon | Not provided | Not provided | Not provided | TN 50% TA & TP 2.3% TA | yes | 14.8355 | 12.9384
3035 | City of Melbourne Beach | Central IRL | A | IR12-21 | 0.56 | 0.48 | 0.015246 | 8.259 | 1.2126 | 0.12592 | 0.018488 | 1210 | Fixed Single Family Units | MB-09 | Basin 5 Ocean Ave BB | 58.2865 | Town of Melbourne Beach | DEP | Basin 5 - Ocean Ave Baffle Box | Not provided. | Baffle Boxes- First Generation (hydrodynamic separator) | Completed | 2000 | 3 | 3 | A | 58 | Not provided | Not provided | DEP | Not provided | G0320 | Structural | 2013 | Central Indian River Lagoon | Not provided | Not provided | Not provided | TN 50% TA & TP 2.3% TA | yes | 45.3838 | 61.6985
3036 | City of Melbourne Beach | Central IRL | A | IR12-21 | 0.56 | 0.48 | 0.015415 | 8.259 | 1.2126 | 0.12732 | 0.018693 | 1210 | Fixed Single Family Units | MB-09 | Basin 5 Ocean Ave BB | 58.2865 | Town of Melbourne Beach | DEP | Basin 5 - Ocean Ave Baffle Box | Not provided. | Baffle Boxes- First Generation (hydrodynamic separator) | Completed | 2000 | 3 | 3 | A | 58 | Not provided | Not provided | DEP | Not provided | G0320 | Structural | 2013 | Central Indian River Lagoon | Not provided | Not provided | Not provided | TN 50% TA & TP 2.3% TA | yes | 51.5369 | 62.3839
3037 | City of Melbourne Beach | Central IRL | A | IR12-21 | 0.56 | 0.48 | 0.0057458 | 8.259 | 1.2126 | 0.047455 | 0.0069676 | 1430 | Professional Services | MB-09 | Basin 5 Ocean Ave BB | 58.2865 | Town of Melbourne Beach | DEP | Basin 5 - Ocean Ave Baffle Box | Not provided. | Baffle Boxes- First Generation (hydrodynamic separator) | Completed | 2000 | 3 | 3 | A | 58 | Not provided | Not provided | DEP | Not provided | G0320 | Structural | 2013 | Central Indian River Lagoon | Not provided | Not provided | Not provided | TN 50% TA & TP 2.3% TA | yes | 19.7641 | 23.2525
3038 | City of Melbourne Beach | Central IRL | A | IR12-21 | 0.56 | 0.48 | 8.3661e-05 | 10.6619 | 1.4454 | 0.00089198 | 0.00012092 | 1210 | Fixed Single Family Units | MB-09 | Basin 5 Ocean Ave BB | 58.2865 | Town of Melbourne Beach | DEP | Basin 5 - Ocean Ave Baffle Box | Not provided. | Baffle Boxes- First Generation (hydrodynamic separator) | Completed | 2000 | 3 | 3 | A | 58 | Not provided | Not provided | DEP | Not provided | G0320 | Structural | 2013 | Central Indian River Lagoon | Not provided | Not provided | Not provided | TN 50% TA & TP 2.3% TA | yes | 23.5807 | 0.33856
3039 | City of Melbourne Beach | Central IRL | A | IR12-21 | 0.56 | 0.48 | 0.082961 | 10.6619 | 1.4454 | 0.88452 | 0.11991 | 1210 | Fixed Single Family Units | MB-09 | Basin 5 Ocean Ave BB | 58.2865 | Town of Melbourne Beach | DEP | Basin 5 - Ocean Ave Baffle Box | Not provided. | Baffle Boxes- First Generation (hydrodynamic separator) | Completed | 2000 | 3 | 3 | A | 58 | Not provided | Not provided | DEP | Not provided | G0320 | Structural | 2013 | Central Indian River Lagoon | Not provided | Not provided | Not provided | TN 50% TA & TP 2.3% TA | yes | 79.5274 | 335.7302
3040 | City of Melbourne Beach | Central IRL | A | IR12-21 | 0.56 | 0.48 | 0.063949 | 10.6619 | 1.4454 | 0.68182 | 0.092429 | 1210 | Fixed Single Family Units | MB-09 | Basin 5 Ocean Ave BB | 58.2865 | Town of Melbourne Beach | DEP | Basin 5 - Ocean Ave Baffle Box | Not provided. | Baffle Boxes- First Generation (hydrodynamic separator) | Completed | 2000 | 3 | 3 | A | 58 | Not provided | Not provided | DEP | Not provided | G0320 | Structural | 2013 | Central Indian River Lagoon | Not provided | Not provided | Not provided | TN 50% TA & TP 2.3% TA | yes | 67.9423 | 258.793
3041 | City of Melbourne Beach | Central IRL | A | IR12-21 | 0.56 | 0.48 | 0.086749 | 10.6619 | 1.4454 | 0.9249 | 0.12538 | 1450 | Tourist Services | MB-09 | Basin 5 Ocean Ave BB | 58.2865 | Town of Melbourne Beach | DEP | Basin 5 - Ocean Ave Baffle Box | Not provided. | Baffle Boxes- First Generation (hydrodynamic separator) | Completed | 2000 | 3 | 3 | A | 58 | Not provided | Not provided | DEP | Not provided | G0320 | Structural | 2013 | Central Indian River Lagoon | Not provided | Not provided | Not provided | TN 50% TA & TP 2.3% TA | yes | 93.894 | 351.0594
3042 | City of Melbourne Beach | Central IRL | A | IR12-21 | 0.56 | 0.48 | 0.35018 | 10.6619 | 1.4454 | 3.7336 | 0.50613 | 1410 | Retail Sales and Services | MB-09 | Basin 5 Ocean Ave BB | 58.2865 | Town of Melbourne Beach | DEP | Basin 5 - Ocean Ave Baffle Box | Not provided. | Baffle Boxes- First Generation (hydrodynamic separator) | Completed | 2000 | 3 | 3 | A | 58 | Not provided | Not provided | DEP | Not provided | G0320 | Structural | 2013 | Central Indian River Lagoon | Not provided | Not provided | Not provided | TN 50% TA & TP 2.3% TA | yes | 150.6047 | 1417.1303
3043 | City of Melbourne Beach | Central IRL | A | IR12-21 | 0.56 | 0.48 | 0.033841 | 10.6619 | 1.4454 | 0.36081 | 0.048912 | 1430 | Professional Services | MB-09 | Basin 5 Ocean Ave BB | 58.2865 | Town of Melbourne Beach | DEP | Basin 5 - Ocean Ave Baffle Box | Not provided. | Baffle Boxes- First Generation (hydrodynamic separator) | Completed | 2000 | 3 | 3 | A | 58 | Not provided | Not provided | DEP | Not provided | G0320 | Structural | 2013 | Central Indian River Lagoon | Not provided | Not provided | Not provided | TN 50% TA & TP 2.3% TA | yes | 84.3629 | 136.9486
3044 | City of Melbourne Beach | Central IRL | A | IR12-21 | 0.56 | 0.48 | 0.19671 | 11.4341 | 1.5339 | 2.2492 | 0.30175 | 1410 | Retail Sales and Services | MB-09 | Basin 5 Ocean Ave BB | 58.2865 | Town of Melbourne Beach | DEP | Basin 5 - Ocean Ave Baffle Box | Not provided. | Baffle Boxes- First Generation (hydrodynamic separator) | Completed | 2000 | 3 | 3 | A | 58 | Not provided | Not provided | DEP | Not provided | G0320 | Structural | 2013 | Central Indian River Lagoon | Not provided | Not provided | Not provided | TN 50% TA & TP 2.3% TA | yes | 128.2442 | 796.0639
3045 | City of Melbourne Beach | Central IRL | A | IR12-21 | 0.56 | 0.48 | 0.01203 | 11.4341 | 1.5339 | 0.13755 | 0.018453 | 1300 | Residential, High Density | MB-09 | Basin 5 Ocean Ave BB | 58.2865 | Town of Melbourne Beach | DEP | Basin 5 - Ocean Ave Baffle Box | Not provided. | Baffle Boxes- First Generation (hydrodynamic separator) | Completed | 2000 | 3 | 3 | A | 58 | Not provided | Not provided | DEP | Not provided | G0320 | Structural | 2013 | Central Indian River Lagoon | Not provided | Not provided | Not provided | TN 50% TA & TP 2.3% TA | yes | 48.1639 | 48.6817
3046 | City of Melbourne Beach | Central IRL | A | IR12-21 | 0.56 | 0.48 | 0.35756 | 11.4341 | 1.5339 | 4.0883 | 0.54847 | 1410 | Retail Sales and Services | MB-09 | Basin 5 Ocean Ave BB | 58.2865 | Town of Melbourne Beach | DEP | Basin 5 - Ocean Ave Baffle Box | Not provided. | Baffle Boxes- First Generation (hydrodynamic separator) | Completed | 2000 | 3 | 3 | A | 58 | Not provided | Not provided | DEP | Not provided | G0320 | Structural | 2013 | Central Indian River Lagoon | Not provided | Not provided | Not provided | TN 50% TA & TP 2.3% TA | yes | 154.6596 | 1446.9845
3047 | City of Melbourne Beach | Central IRL | A | IR12-21 | 0.56 | 0.48 | 0.03831 | 11.4341 | 1.5339 | 0.43804 | 0.058766 | 1210 | Fixed Single Family Units | MB-09 | Basin 5 Ocean Ave BB | 58.2865 | Town of Melbourne Beach | DEP | Basin 5 - Ocean Ave Baffle Box | Not provided. | Baffle Boxes- First Generation (hydrodynamic separator) | Completed | 2000 | 3 | 3 | A | 58 | Not provided | Not provided | DEP | Not provided | G0320 | Structural | 2013 | Central Indian River Lagoon | Not provided | Not provided | Not provided | TN 50% TA & TP 2.3% TA | yes | 81.4695 | 155.0364
3048 | City of Melbourne Beach | Central IRL | A | IR12-21 | 0.56 | 0.48 | 0.013154 | 11.4341 | 1.5339 | 0.15041 | 0.020178 | 1210 | Fixed Single Family Units | MB-09 | Basin 5 Ocean Ave BB | 58.2865 | Town of Melbourne Beach | DEP | Basin 5 - Ocean Ave Baffle Box | Not provided. | Baffle Boxes- First Generation (hydrodynamic separator) | Completed | 2000 | 3 | 3 | A | 58 | Not provided | Not provided | DEP | Not provided | G0320 | Structural | 2013 | Central Indian River Lagoon | Not provided | Not provided | Not provided | TN 50% TA & TP 2.3% TA | yes | 31.882 | 53.2334
3049 | City of Melbourne Beach | Central IRL | A | IR12-21 | 0.56 | 0.48 | 0.005307 | 9.5616 | 1.4991 | 0.050743 | 0.0079558 | 1330 | Residential, High density; Multiple Dwelling Units, Low Rise <Two stories or less> | MB-09 | Basin 5 Ocean Ave BB | 58.2865 | Town of Melbourne Beach | DEP | Basin 5 - Ocean Ave Baffle Box | Not provided. | Baffle Boxes- First Generation (hydrodynamic separator) | Completed | 2000 | 3 | 3 | A | 58 | Not provided | Not provided | DEP | Not provided | G0320 | Structural | 2013 | Central Indian River Lagoon | Not provided | Not provided | Not provided | TN 50% TA & TP 2.3% TA | yes | 19.6057 | 21.4765
3050 | City of Melbourne Beach | Central IRL | A | IR12-21 | 0.56 | 0.48 | 0.030208 | 9.5616 | 1.4991 | 0.28884 | 0.045286 | 1450 | Tourist Services | MB-09 | Basin 5 Ocean Ave BB | 58.2865 | Town of Melbourne Beach | DEP | Basin 5 - Ocean Ave Baffle Box | Not provided. | Baffle Boxes- First Generation (hydrodynamic separator) | Completed | 2000 | 3 | 3 | A | 58 | Not provided | Not provided | DEP | Not provided | G0320 | Structural | 2013 | Central Indian River Lagoon | Not provided | Not provided | Not provided | TN 50% TA & TP 2.3% TA | yes | 49.9035 | 122.2467
3051 | City of Melbourne Beach | Central IRL | A | IR12-21 | 0.56 | 0.48 | 0.048197 | 9.5616 | 1.4991 | 0.46084 | 0.072253 | 1300 | Residential, High Density | MB-09 | Basin 5 Ocean Ave BB | 58.2865 | Town of Melbourne Beach | DEP | Basin 5 - Ocean Ave Baffle Box | Not provided. | Baffle Boxes- First Generation (hydrodynamic separator) | Completed | 2000 | 3 | 3 | A | 58 | Not provided | Not provided | DEP | Not provided | G0320 | Structural | 2013 | Central Indian River Lagoon | Not provided | Not provided | Not provided | TN 50% TA & TP 2.3% TA | yes | 69.0094 | 195.0448
3052 | City of Melbourne Beach | Central IRL | A | IR12-21 | 0.56 | 0.48 | 0.0019449 | 9.5616 | 1.4991 | 0.018596 | 0.0029157 | 1300 | Residential, High Density | MB-09 | Basin 5 Ocean Ave BB | 58.2865 | Town of Melbourne Beach | DEP | Basin 5 - Ocean Ave Baffle Box | Not provided. | Baffle Boxes- First Generation (hydrodynamic separator) | Completed | 2000 | 3 | 3 | A | 58 | Not provided | Not provided | DEP | Not provided | G0320 | Structural | 2013 | Central Indian River Lagoon | Not provided | Not provided | Not provided | TN 50% TA & TP 2.3% TA | yes | 16.9113 | 7.8708
3053 | City of Melbourne Beach | Central IRL | A | IR12-21 | 0.56 | 0.48 | 0.35528 | 9.304 | 1.3679 | 3.3055 | 0.486 | 1210 | Fixed Single Family Units | MB-09 | Basin 5 Ocean Ave BB | 58.2865 | Town of Melbourne Beach | DEP | Basin 5 - Ocean Ave Baffle Box | Not provided. | Baffle Boxes- First Generation (hydrodynamic separator) | Completed | 2000 | 3 | 3 | A | 58 | Not provided | Not provided | DEP | Not provided | G0320 | Structural | 2013 | Central Indian River Lagoon | Not provided | Not provided | Not provided | TN 50% TA & TP 2.3% TA | yes | 157.5313 | 1437.7708
3054 | City of Melbourne Beach | Central IRL | A | IR12-21 | 0.56 | 0.48 | 0.26248 | 9.304 | 1.3679 | 2.4421 | 0.35906 | 1210 | Fixed Single Family Units | MB-09 | Basin 5 Ocean Ave BB | 58.2865 | Town of Melbourne Beach | DEP | Basin 5 - Ocean Ave Baffle Box | Not provided. | Baffle Boxes- First Generation (hydrodynamic separator) | Completed | 2000 | 3 | 3 | A | 58 | Not provided | Not provided | DEP | Not provided | G0320 | Structural | 2013 | Central Indian River Lagoon | Not provided | Not provided | Not provided | TN 50% TA & TP 2.3% TA | yes | 142.5096 | 1062.2292
3055 | City of Melbourne Beach | Central IRL | A | IR12-21 | 0.56 | 0.48 | 0.032449 | 10.7975 | 2.0169 | 0.35037 | 0.065446 | 1400 | Commercial and Services | MB-09 | Basin 5 Ocean Ave BB | 58.2865 | Town of Melbourne Beach | DEP | Basin 5 - Ocean Ave Baffle Box | Not provided. | Baffle Boxes- First Generation (hydrodynamic separator) | Completed | 2000 | 3 | 3 | A | 58 | Not provided | Not provided | DEP | Not provided | G0320 | Structural | 2013 | Central Indian River Lagoon | Not provided | Not provided | Not provided | TN 50% TA & TP 2.3% TA | yes | 105.2704 | 131.3153
3056 | City of Melbourne Beach | Central IRL | A | IR12-21 | 0.56 | 0.48 | 0.025876 | 10.7975 | 2.0169 | 0.2794 | 0.05219 | 1300 | Residential, High Density | MB-09 | Basin 5 Ocean Ave BB | 58.2865 | Town of Melbourne Beach | DEP | Basin 5 - Ocean Ave Baffle Box | Not provided. | Baffle Boxes- First Generation (hydrodynamic separator) | Completed | 2000 | 3 | 3 | A | 58 | Not provided | Not provided | DEP | Not provided | G0320 | Structural | 2013 | Central Indian River Lagoon | Not provided | Not provided | Not provided | TN 50% TA & TP 2.3% TA | yes | 44.8972 | 104.717
3057 | City of Melbourne Beach | Central IRL | A | IR12-21 | 0.56 | 0.48 | 0.066881 | 10.7975 | 2.0169 | 0.72215 | 0.13489 | 1330 | Residential, High density; Multiple Dwelling Units, Low Rise <Two stories or less> | MB-09 | Basin 5 Ocean Ave BB | 58.2865 | Town of Melbourne Beach | DEP | Basin 5 - Ocean Ave Baffle Box | Not provided. | Baffle Boxes- First Generation (hydrodynamic separator) | Completed | 2000 | 3 | 3 | A | 58 | Not provided | Not provided | DEP | Not provided | G0320 | Structural | 2013 | Central Indian River Lagoon | Not provided | Not provided | Not provided | TN 50% TA & TP 2.3% TA | yes | 65.8494 | 270.6578
3058 | City of Melbourne Beach | Central IRL | A | IR12-21 | 0.56 | 0.48 | 0.070938 | 10.7975 | 2.0169 | 0.76595 | 0.14308 | 1300 | Residential, High Density | MB-09 | Basin 5 Ocean Ave BB | 58.2865 | Town of Melbourne Beach | DEP | Basin 5 - Ocean Ave Baffle Box | Not provided. | Baffle Boxes- First Generation (hydrodynamic separator) | Completed | 2000 | 3 | 3 | A | 58 | Not provided | Not provided | DEP | Not provided | G0320 | Structural | 2013 | Central Indian River Lagoon | Not provided | Not provided | Not provided | TN 50% TA & TP 2.3% TA | yes | 75.4675 | 287.0753
3059 | City of Melbourne Beach | Central IRL | A | IR12-21 | 0.56 | 0.48 | 0.025218 | 7.3759 | 1.0157 | 0.186 | 0.025614 | 1210 | Fixed Single Family Units | MB-09 | Basin 5 Ocean Ave BB | 58.2865 | Town of Melbourne Beach | DEP | Basin 5 - Ocean Ave Baffle Box | Not provided. | Baffle Boxes- First Generation (hydrodynamic separator) | Completed | 2000 | 3 | 3 | A | 58 | Not provided | Not provided | DEP | Not provided | G0320 | Structural | 2013 | Central Indian River Lagoon | Not provided | Not provided | Not provided | TN 50% TA & TP 2.3% TA | yes | 45.0564 | 102.0517
3060 | City of Melbourne Beach | Central IRL | A | IR12-21 | 0.56 | 0.48 | 0.53771 | 7.3759 | 1.0157 | 3.9661 | 0.54617 | 1750 | Governmental | MB-09 | Basin 5 Ocean Ave BB | 58.2865 | Town of Melbourne Beach | DEP | Basin 5 - Ocean Ave Baffle Box | Not provided. | Baffle Boxes- First Generation (hydrodynamic separator) | Completed | 2000 | 3 | 3 | A | 58 | Not provided | Not provided | DEP | Not provided | G0320 | Structural | 2013 | Central Indian River Lagoon | Not provided | Not provided | Not provided | TN 50% TA & TP 2.3% TA | yes | 186.9768 | 2176.0505
3061 | City of Melbourne Beach | Central IRL | A | IR12-21 | 0.56 | 0.48 | 0.054832 | 7.3759 | 1.0157 | 0.40443 | 0.055694 | 1210 | Fixed Single Family Units | MB-09 | Basin 5 Ocean Ave BB | 58.2865 | Town of Melbourne Beach | DEP | Basin 5 - Ocean Ave Baffle Box | Not provided. | Baffle Boxes- First Generation (hydrodynamic separator) | Completed | 2000 | 3 | 3 | A | 58 | Not provided | Not provided | DEP | Not provided | G0320 | Structural | 2013 | Central Indian River Lagoon | Not provided | Not provided | Not provided | TN 50% TA & TP 2.3% TA | yes | 80.6641 | 221.8979
3062 | City of Melbourne Beach | Central IRL | A | IR12-21 | 0.56 | 0.48 | 0.054348 | 9.2719 | 1.3633 | 0.50391 | 0.074091 | 1200 | Residential, Medium Density-Two-five dwellingunits per acre | MB-09 | Basin 5 Ocean Ave BB | 58.2865 | Town of Melbourne Beach | DEP | Basin 5 - Ocean Ave Baffle Box | Not provided. | Baffle Boxes- First Generation (hydrodynamic separator) | Completed | 2000 | 3 | 3 | A | 58 | Not provided | Not provided | DEP | Not provided | G0320 | Structural | 2013 | Central Indian River Lagoon | Not provided | Not provided | Not provided | TN 50% TA & TP 2.3% TA | yes | 81.9682 | 219.9392
3063 | City of Melbourne Beach | Central IRL | A | IR12-21 | 0.56 | 0.48 | 0.030004 | 10.0663 | 1.5301 | 0.30203 | 0.045908 | 1200 | Residential, Medium Density-Two-five dwellingunits per acre | MB-09 | Basin 5 Ocean Ave BB | 58.2865 | Town of Melbourne Beach | DEP | Basin 5 - Ocean Ave Baffle Box | Not provided. | Baffle Boxes- First Generation (hydrodynamic separator) | Completed | 2000 | 3 | 3 | A | 58 | Not provided | Not provided | DEP | Not provided | G0320 | Structural | 2013 | Central Indian River Lagoon | Not provided | Not provided | Not provided | TN 50% TA & TP 2.3% TA | yes | 44.1056 | 121.4207
3064 | City of Melbourne Beach | Central IRL | A | IR12-21 | 0.56 | 0.48 | 0.026847 | 10.0663 | 1.5301 | 0.27025 | 0.041078 | 1400 | Commercial and Services | MB-09 | Basin 5 Ocean Ave BB | 58.2865 | Town of Melbourne Beach | DEP | Basin 5 - Ocean Ave Baffle Box | Not provided. | Baffle Boxes- First Generation (hydrodynamic separator) | Completed | 2000 | 3 | 3 | A | 58 | Not provided | Not provided | DEP | Not provided | G0320 | Structural | 2013 | Central Indian River Lagoon | Not provided | Not provided | Not provided | TN 50% TA & TP 2.3% TA | yes | 41.7263 | 108.6448
3065 | City of Melbourne Beach | Central IRL | A | IR12-21 | 0.56 | 0.48 | 0.07044 | 10.0663 | 1.5301 | 0.70907 | 0.10778 | 1210 | Fixed Single Family Units | MB-09 | Basin 5 Ocean Ave BB | 58.2865 | Town of Melbourne Beach | DEP | Basin 5 - Ocean Ave Baffle Box | Not provided. | Baffle Boxes- First Generation (hydrodynamic separator) | Completed | 2000 | 3 | 3 | A | 58 | Not provided | Not provided | DEP | Not provided | G0320 | Structural | 2013 | Central Indian River Lagoon | Not provided | Not provided | Not provided | TN 50% TA & TP 2.3% TA | yes | 76.7793 | 285.0609
3066 | City of Melbourne Beach | Central IRL | A | IR12-21 | 0.56 | 0.48 | 0.20837 | 10.0663 | 1.5301 | 2.0975 | 0.31883 | 1210 | Fixed Single Family Units | MB-09 | Basin 5 Ocean Ave BB | 58.2865 | Town of Melbourne Beach | DEP | Basin 5 - Ocean Ave Baffle Box | Not provided. | Baffle Boxes- First Generation (hydrodynamic separator) | Completed | 2000 | 3 | 3 | A | 58 | Not provided | Not provided | DEP | Not provided | G0320 | Structural | 2013 | Central Indian River Lagoon | Not provided | Not provided | Not provided | TN 50% TA & TP 2.3% TA | yes | 116.2684 | 843.251
3067 | City of Melbourne Beach | Central IRL | A | IR12-21 | 0.56 | 0.48 | 0.072619 | 10.0663 | 1.5301 | 0.73101 | 0.11111 | 1210 | Fixed Single Family Units | MB-09 | Basin 5 Ocean Ave BB | 58.2865 | Town of Melbourne Beach | DEP | Basin 5 - Ocean Ave Baffle Box | Not provided. | Baffle Boxes- First Generation (hydrodynamic separator) | Completed | 2000 | 3 | 3 | A | 58 | Not provided | Not provided | DEP | Not provided | G0320 | Structural | 2013 | Central Indian River Lagoon | Not provided | Not provided | Not provided | TN 50% TA & TP 2.3% TA | yes | 77.7027 | 293.8806
3068 | City of Melbourne Beach | Central IRL | A | IR12-21 | 0.56 | 0.48 | 0.10841 | 10.0663 | 1.5301 | 1.0913 | 0.16588 | 1300 | Residential, High Density | MB-09 | Basin 5 Ocean Ave BB | 58.2865 | Town of Melbourne Beach | DEP | Basin 5 - Ocean Ave Baffle Box | Not provided. | Baffle Boxes- First Generation (hydrodynamic separator) | Completed | 2000 | 3 | 3 | A | 58 | Not provided | Not provided | DEP | Not provided | G0320 | Structural | 2013 | Central Indian River Lagoon | Not provided | Not provided | Not provided | TN 50% TA & TP 2.3% TA | yes | 83.9791 | 438.7222
3069 | City of Melbourne Beach | Central IRL | A | IR12-21 | 0.56 | 0.48 | 0.10107 | 10.0663 | 1.5301 | 1.0174 | 0.15465 | 1410 | Retail Sales and Services | MB-09 | Basin 5 Ocean Ave BB | 58.2865 | Town of Melbourne Beach | DEP | Basin 5 - Ocean Ave Baffle Box | Not provided. | Baffle Boxes- First Generation (hydrodynamic separator) | Completed | 2000 | 3 | 3 | A | 58 | Not provided | Not provided | DEP | Not provided | G0320 | Structural | 2013 | Central Indian River Lagoon | Not provided | Not provided | Not provided | TN 50% TA & TP 2.3% TA | yes | 81.1084 | 409.0199
3070 | City of Melbourne Beach | Central IRL | A | IR12-21 | 0.56 | 0.48 | 0.002447 | 9.335 | 1.3724 | 0.022843 | 0.0033583 | 1210 | Fixed Single Family Units | MB-09 | Basin 5 Ocean Ave BB | 58.2865 | Town of Melbourne Beach | DEP | Basin 5 - Ocean Ave Baffle Box | Not provided. | Baffle Boxes- First Generation (hydrodynamic separator) | Completed | 2000 | 3 | 3 | A | 58 | Not provided | Not provided | DEP | Not provided | G0320 | Structural | 2013 | Central Indian River Lagoon | Not provided | Not provided | Not provided | TN 50% TA & TP 2.3% TA | yes | 13.4108 | 9.9026
3071 | City of Melbourne Beach | Central IRL | A | IR12-21 | 0.56 | 0.48 | 0.022908 | 9.335 | 1.3724 | 0.21385 | 0.03144 | 1210 | Fixed Single Family Units | MB-09 | Basin 5 Ocean Ave BB | 58.2865 | Town of Melbourne Beach | DEP | Basin 5 - Ocean Ave Baffle Box | Not provided. | Baffle Boxes- First Generation (hydrodynamic separator) | Completed | 2000 | 3 | 3 | A | 58 | Not provided | Not provided | DEP | Not provided | G0320 | Structural | 2013 | Central Indian River Lagoon | Not provided | Not provided | Not provided | TN 50% TA & TP 2.3% TA | yes | 45.005 | 92.7072
3072 | City of Melbourne Beach | Central IRL | A | IR12-21 | 0.56 | 0.48 | 0.037102 | 9.335 | 1.3724 | 0.34634 | 0.050919 | 1210 | Fixed Single Family Units | MB-09 | Basin 5 Ocean Ave BB | 58.2865 | Town of Melbourne Beach | DEP | Basin 5 - Ocean Ave Baffle Box | Not provided. | Baffle Boxes- First Generation (hydrodynamic separator) | Completed | 2000 | 3 | 3 | A | 58 | Not provided | Not provided | DEP | Not provided | G0320 | Structural | 2013 | Central Indian River Lagoon | Not provided | Not provided | Not provided | TN 50% TA & TP 2.3% TA | yes | 71.249 | 150.1452
3073 | City of Melbourne Beach | Central IRL | A | IR12-21 | 0.56 | 0.48 | 0.19518 | 9.2719 | 1.3633 | 1.8097 | 0.26609 | 1200 | Residential, Medium Density-Two-five dwellingunits per acre | MB-09 | Basin 5 Ocean Ave BB | 58.2865 | Town of Melbourne Beach | DEP | Basin 5 - Ocean Ave Baffle Box | Not provided. | Baffle Boxes- First Generation (hydrodynamic separator) | Completed | 2000 | 3 | 3 | A | 58 | Not provided | Not provided | DEP | Not provided | G0320 | Structural | 2013 | Central Indian River Lagoon | Not provided | Not provided | Not provided | TN 50% TA & TP 2.3% TA | yes | 139.1715 | 789.8789
3074 | City of Melbourne Beach | Central IRL | A | IR12-21 | 0.56 | 0.48 | 0.090777 | 9.2719 | 1.3633 | 0.84168 | 0.12375 | 1210 | Fixed Single Family Units | MB-09 | Basin 5 Ocean Ave BB | 58.2865 | Town of Melbourne Beach | DEP | Basin 5 - Ocean Ave Baffle Box | Not provided. | Baffle Boxes- First Generation (hydrodynamic separator) | Completed | 2000 | 3 | 3 | A | 58 | Not provided | Not provided | DEP | Not provided | G0320 | Structural | 2013 | Central Indian River Lagoon | Not provided | Not provided | Not provided | TN 50% TA & TP 2.3% TA | yes | 78.0114 | 367.3625
3075 | City of Melbourne Beach | Central IRL | A | IR12-21 | 0.56 | 0.48 | 0.0044577 | 9.2719 | 1.3633 | 0.041332 | 0.0060771 | 1210 | Fixed Single Family Units | MB-09 | Basin 5 Ocean Ave BB | 58.2865 | Town of Melbourne Beach | DEP | Basin 5 - Ocean Ave Baffle Box | Not provided. | Baffle Boxes- First Generation (hydrodynamic separator) | Completed | 2000 | 3 | 3 | A | 58 | Not provided | Not provided | DEP | Not provided | G0320 | Structural | 2013 | Central Indian River Lagoon | Not provided | Not provided | Not provided | TN 50% TA & TP 2.3% TA | yes | 24.6055 | 18.0398
3076 | City of Melbourne Beach | Central IRL | A | IR12-21 | 0.56 | 0.48 | 0.095382 | 9.2719 | 1.3633 | 0.88437 | 0.13003 | 1210 | Fixed Single Family Units | MB-09 | Basin 5 Ocean Ave BB | 58.2865 | Town of Melbourne Beach | DEP | Basin 5 - Ocean Ave Baffle Box | Not provided. | Baffle Boxes- First Generation (hydrodynamic separator) | Completed | 2000 | 3 | 3 | A | 58 | Not provided | Not provided | DEP | Not provided | G0320 | Structural | 2013 | Central Indian River Lagoon | Not provided | Not provided | Not provided | TN 50% TA & TP 2.3% TA | yes | 82.8211 | 385.9956
3077 | City of Melbourne Beach | Central IRL | A | IR12-21 | 0.56 | 0.48 | 0.022976 | 9.2719 | 1.3633 | 0.21303 | 0.031322 | 1210 | Fixed Single Family Units | MB-09 | Basin 5 Ocean Ave BB | 58.2865 | Town of Melbourne Beach | DEP | Basin 5 - Ocean Ave Baffle Box | Not provided. | Baffle Boxes- First Generation (hydrodynamic separator) | Completed | 2000 | 3 | 3 | A | 58 | Not provided | Not provided | DEP | Not provided | G0320 | Structural | 2013 | Central Indian River Lagoon | Not provided | Not provided | Not provided | TN 50% TA & TP 2.3% TA | yes | 39.0629 | 92.9799
3078 | City of Melbourne Beach | Central IRL | A | IR12-21 | 0.56 | 0.48 | 0.020698 | 11.0021 | 1.8413 | 0.22772 | 0.038111 | 1400 | Commercial and Services | MB-09 | Basin 5 Ocean Ave BB | 58.2865 | Town of Melbourne Beach | DEP | Basin 5 - Ocean Ave Baffle Box | Not provided. | Baffle Boxes- First Generation (hydrodynamic separator) | Completed | 2000 | 3 | 3 | A | 58 | Not provided | Not provided | DEP | Not provided | G0320 | Structural | 2013 | Central Indian River Lagoon | Not provided | Not provided | Not provided | TN 50% TA & TP 2.3% TA | yes | 103.3651 | 83.7602
3079 | City of Melbourne Beach | Central IRL | A | IR12-21 | 0.56 | 0.48 | 0.0060244 | 11.0021 | 1.8413 | 0.066281 | 0.011093 | 1430 | Professional Services | MB-09 | Basin 5 Ocean Ave BB | 58.2865 | Town of Melbourne Beach | DEP | Basin 5 - Ocean Ave Baffle Box | Not provided. | Baffle Boxes- First Generation (hydrodynamic separator) | Completed | 2000 | 3 | 3 | A | 58 | Not provided | Not provided | DEP | Not provided | G0320 | Structural | 2013 | Central Indian River Lagoon | Not provided | Not provided | Not provided | TN 50% TA & TP 2.3% TA | yes | 35.4265 | 24.3798
3080 | City of Melbourne Beach | Central IRL | A | IR12-21 | 0.56 | 0.48 | 0.067713 | 11.0021 | 1.8413 | 0.74499 | 0.12468 | 1430 | Professional Services | MB-09 | Basin 5 Ocean Ave BB | 58.2865 | Town of Melbourne Beach | DEP | Basin 5 - Ocean Ave Baffle Box | Not provided. | Baffle Boxes- First Generation (hydrodynamic separator) | Completed | 2000 | 3 | 3 | A | 58 | Not provided | Not provided | DEP | Not provided | G0320 | Structural | 2013 | Central Indian River Lagoon | Not provided | Not provided | Not provided | TN 50% TA & TP 2.3% TA | yes | 66.9912 | 274.0266
3081 | City of Melbourne Beach | Central IRL | A | IR12-21 | 0.56 | 0.48 | 0.12143 | 11.0021 | 1.8413 | 1.336 | 0.2236 | 1300 | Residential, High Density | MB-09 | Basin 5 Ocean Ave BB | 58.2865 | Town of Melbourne Beach | DEP | Basin 5 - Ocean Ave Baffle Box | Not provided. | Baffle Boxes- First Generation (hydrodynamic separator) | Completed | 2000 | 3 | 3 | A | 58 | Not provided | Not provided | DEP | Not provided | G0320 | Structural | 2013 | Central Indian River Lagoon | Not provided | Not provided | Not provided | TN 50% TA & TP 2.3% TA | yes | 93.195 | 491.4299
3082 | City of Melbourne Beach | Central IRL | A | IR12-21 | 0.56 | 0.48 | 0.10231 | 9.4064 | 1.4215 | 0.9624 | 0.14544 | 1210 | Fixed Single Family Units | MB-09 | Basin 5 Ocean Ave BB | 58.2865 | Town of Melbourne Beach | DEP | Basin 5 - Ocean Ave Baffle Box | Not provided. | Baffle Boxes- First Generation (hydrodynamic separator) | Completed | 2000 | 3 | 3 | A | 58 | Not provided | Not provided | DEP | Not provided | G0320 | Structural | 2013 | Central Indian River Lagoon | Not provided | Not provided | Not provided | TN 50% TA & TP 2.3% TA | yes | 92.5115 | 414.0503
3083 | City of Melbourne Beach | Central IRL | A | IR12-21 | 0.56 | 0.48 | 0.15542 | 9.4064 | 1.4215 | 1.4619 | 0.22093 | 1210 | Fixed Single Family Units | MB-09 | Basin 5 Ocean Ave BB | 58.2865 | Town of Melbourne Beach | DEP | Basin 5 - Ocean Ave Baffle Box | Not provided. | Baffle Boxes- First Generation (hydrodynamic separator) | Completed | 2000 | 3 | 3 | A | 58 | Not provided | Not provided | DEP | Not provided | G0320 | Structural | 2013 | Central Indian River Lagoon | Not provided | Not provided | Not provided | TN 50% TA & TP 2.3% TA | yes | 104.7697 | 628.9503
3084 | City of Melbourne Beach | Central IRL | A | IR12-21 | 0.56 | 0.48 | 0.14927 | 9.4064 | 1.4215 | 1.4041 | 0.21219 | 1210 | Fixed Single Family Units | MB-09 | Basin 5 Ocean Ave BB | 58.2865 | Town of Melbourne Beach | DEP | Basin 5 - Ocean Ave Baffle Box | Not provided. | Baffle Boxes- First Generation (hydrodynamic separator) | Completed | 2000 | 3 | 3 | A | 58 | Not provided | Not provided | DEP | Not provided | G0320 | Structural | 2013 | Central Indian River Lagoon | Not provided | Not provided | Not provided | TN 50% TA & TP 2.3% TA | yes | 102.8802 | 604.0784
3085 | City of Melbourne Beach | Central IRL | A | IR12-21 | 0.56 | 0.48 | 0.008856 | 9.4064 | 1.4215 | 0.083303 | 0.012589 | 1210 | Fixed Single Family Units | MB-09 | Basin 5 Ocean Ave BB | 58.2865 | Town of Melbourne Beach | DEP | Basin 5 - Ocean Ave Baffle Box | Not provided. | Baffle Boxes- First Generation (hydrodynamic separator) | Completed | 2000 | 3 | 3 | A | 58 | Not provided | Not provided | DEP | Not provided | G0320 | Structural | 2013 | Central Indian River Lagoon | Not provided | Not provided | Not provided | TN 50% TA & TP 2.3% TA | yes | 68.2958 | 35.8392
3086 | City of Melbourne Beach | Central IRL | A | IR12-21 | 0.56 | 0.48 | 0.048316 | 9.4064 | 1.4215 | 0.45448 | 0.068682 | 1330 | Residential, High density; Multiple Dwelling Units, Low Rise <Two stories or less> | MB-09 | Basin 5 Ocean Ave BB | 58.2865 | Town of Melbourne Beach | DEP | Basin 5 - Ocean Ave Baffle Box | Not provided. | Baffle Boxes- First Generation (hydrodynamic separator) | Completed | 2000 | 3 | 3 | A | 58 | Not provided | Not provided | DEP | Not provided | G0320 | Structural | 2013 | Central Indian River Lagoon | Not provided | Not provided | Not provided | TN 50% TA & TP 2.3% TA | yes | 56.3913 | 195.5284
3087 | City of Melbourne Beach | Central IRL | A | IR12-21 | 0.56 | 0.48 | 0.15067 | 9.4064 | 1.4215 | 1.4172 | 0.21418 | 1210 | Fixed Single Family Units | MB-09 | Basin 5 Ocean Ave BB | 58.2865 | Town of Melbourne Beach | DEP | Basin 5 - Ocean Ave Baffle Box | Not provided. | Baffle Boxes- First Generation (hydrodynamic separator) | Completed | 2000 | 3 | 3 | A | 58 | Not provided | Not provided | DEP | Not provided | G0320 | Structural | 2013 | Central Indian River Lagoon | Not provided | Not provided | Not provided | TN 50% TA & TP 2.3% TA | yes | 106.9603 | 609.7347
3088 | City of Melbourne Beach | Central IRL | A | IR12-21 | 0.56 | 0.48 | 0.0029205 | 9.4064 | 1.4215 | 0.027471 | 0.0041515 | 1210 | Fixed Single Family Units | MB-09 | Basin 5 Ocean Ave BB | 58.2865 | Town of Melbourne Beach | DEP | Basin 5 - Ocean Ave Baffle Box | Not provided. | Baffle Boxes- First Generation (hydrodynamic separator) | Completed | 2000 | 3 | 3 | A | 58 | Not provided | Not provided | DEP | Not provided | G0320 | Structural | 2013 | Central Indian River Lagoon | Not provided | Not provided | Not provided | TN 50% TA & TP 2.3% TA | yes | 35.2742 | 11.8187
3089 | City of Melbourne Beach | Central IRL | A | IR12-21 | 0.56 | 0.48 | 0.0015197 | 9.2719 | 1.3633 | 0.014091 | 0.0020718 | 1210 | Fixed Single Family Units | MB-09 | Basin 5 Ocean Ave BB | 58.2865 | Town of Melbourne Beach | DEP | Basin 5 - Ocean Ave Baffle Box | Not provided. | Baffle Boxes- First Generation (hydrodynamic separator) | Completed | 2000 | 3 | 3 | A | 58 | Not provided | Not provided | DEP | Not provided | G0320 | Structural | 2013 | Central Indian River Lagoon | Not provided | Not provided | Not provided | TN 50% TA & TP 2.3% TA | yes | 14.355 | 6.1502
3090 | City of Melbourne Beach | Central IRL | A | IR12-21 | 0.56 | 0.48 | 0.30014 | 9.2719 | 1.3633 | 2.7829 | 0.40918 | 1210 | Fixed Single Family Units | MB-09 | Basin 5 Ocean Ave BB | 58.2865 | Town of Melbourne Beach | DEP | Basin 5 - Ocean Ave Baffle Box | Not provided. | Baffle Boxes- First Generation (hydrodynamic separator) | Completed | 2000 | 3 | 3 | A | 58 | Not provided | Not provided | DEP | Not provided | G0320 | Structural | 2013 | Central Indian River Lagoon | Not provided | Not provided | Not provided | TN 50% TA & TP 2.3% TA | yes | 138.6539 | 1214.6358
3091 | City of Melbourne Beach | Central IRL | A | IR12-21 | 0.56 | 0.48 | 0.12847 | 9.2719 | 1.3633 | 1.1912 | 0.17515 | 1210 | Fixed Single Family Units | MB-09 | Basin 5 Ocean Ave BB | 58.2865 | Town of Melbourne Beach | DEP | Basin 5 - Ocean Ave Baffle Box | Not provided. | Baffle Boxes- First Generation (hydrodynamic separator) | Completed | 2000 | 3 | 3 | A | 58 | Not provided | Not provided | DEP | Not provided | G0320 | Structural | 2013 | Central Indian River Lagoon | Not provided | Not provided | Not provided | TN 50% TA & TP 2.3% TA | yes | 101.9363 | 519.9168
3092 | City of Melbourne Beach | Central IRL | A | IR12-21 | 0.56 | 0.48 | 0.032239 | 9.2719 | 1.3633 | 0.29892 | 0.043951 | 1210 | Fixed Single Family Units | MB-09 | Basin 5 Ocean Ave BB | 58.2865 | Town of Melbourne Beach | DEP | Basin 5 - Ocean Ave Baffle Box | Not provided. | Baffle Boxes- First Generation (hydrodynamic separator) | Completed | 2000 | 3 | 3 | A | 58 | Not provided | Not provided | DEP | Not provided | G0320 | Structural | 2013 | Central Indian River Lagoon | Not provided | Not provided | Not provided | TN 50% TA & TP 2.3% TA | yes | 57.2759 | 130.4683
3093 | City of Melbourne Beach | Central IRL | A | IR12-21 | 0.56 | 0.48 | 0.069335 | 9.2719 | 1.3633 | 0.64287 | 0.094523 | 1210 | Fixed Single Family Units | MB-09 | Basin 5 Ocean Ave BB | 58.2865 | Town of Melbourne Beach | DEP | Basin 5 - Ocean Ave Baffle Box | Not provided. | Baffle Boxes- First Generation (hydrodynamic separator) | Completed | 2000 | 3 | 3 | A | 58 | Not provided | Not provided | DEP | Not provided | G0320 | Structural | 2013 | Central Indian River Lagoon | Not provided | Not provided | Not provided | TN 50% TA & TP 2.3% TA | yes | 69.9116 | 280.5889
3094 | City of Melbourne Beach | Central IRL | A | IR12-21 | 0.56 | 0.48 | 0.086052 | 9.2719 | 1.3633 | 0.79786 | 0.11731 | 1210 | Fixed Single Family Units | MB-09 | Basin 5 Ocean Ave BB | 58.2865 | Town of Melbourne Beach | DEP | Basin 5 - Ocean Ave Baffle Box | Not provided. | Baffle Boxes- First Generation (hydrodynamic separator) | Completed | 2000 | 3 | 3 | A | 58 | Not provided | Not provided | DEP | Not provided | G0320 | Structural | 2013 | Central Indian River Lagoon | Not provided | Not provided | Not provided | TN 50% TA & TP 2.3% TA | yes | 79.6196 | 348.24
3095 | City of Melbourne Beach | Central IRL | A | IR12-21 | 0.56 | 0.48 | 0.20617 | 9.3851 | 1.4092 | 1.9349 | 0.29054 | 1200 | Residential, Medium Density-Two-five dwellingunits per acre | MB-09 | Basin 5 Ocean Ave BB | 58.2865 | Town of Melbourne Beach | DEP | Basin 5 - Ocean Ave Baffle Box | Not provided. | Baffle Boxes- First Generation (hydrodynamic separator) | Completed | 2000 | 3 | 3 | A | 58 | Not provided | Not provided | DEP | Not provided | G0320 | Structural | 2013 | Central Indian River Lagoon | Not provided | Not provided | Not provided | TN 50% TA & TP 2.3% TA | yes | 151.0098 | 834.3447
3096 | City of Melbourne Beach | Central IRL | A | IR12-21 | 0.56 | 0.48 | 0.047106 | 9.3851 | 1.4092 | 0.44209 | 0.066383 | 1210 | Fixed Single Family Units | MB-09 | Basin 5 Ocean Ave BB | 58.2865 | Town of Melbourne Beach | DEP | Basin 5 - Ocean Ave Baffle Box | Not provided. | Baffle Boxes- First Generation (hydrodynamic separator) | Completed | 2000 | 3 | 3 | A | 58 | Not provided | Not provided | DEP | Not provided | G0320 | Structural | 2013 | Central Indian River Lagoon | Not provided | Not provided | Not provided | TN 50% TA & TP 2.3% TA | yes | 65.8181 | 190.6295
3097 | City of Melbourne Beach | Central IRL | A | IR12-21 | 0.56 | 0.48 | 0.036819 | 9.3851 | 1.4092 | 0.34556 | 0.051887 | 1300 | Residential, High Density | MB-09 | Basin 5 Ocean Ave BB | 58.2865 | Town of Melbourne Beach | DEP | Basin 5 - Ocean Ave Baffle Box | Not provided. | Baffle Boxes- First Generation (hydrodynamic separator) | Completed | 2000 | 3 | 3 | A | 58 | Not provided | Not provided | DEP | Not provided | G0320 | Structural | 2013 | Central Indian River Lagoon | Not provided | Not provided | Not provided | TN 50% TA & TP 2.3% TA | yes | 74.3917 | 149.0029
3098 | City of Melbourne Beach | Central IRL | A | IR12-21 | 0.56 | 0.48 | 0.18442 | 9.3851 | 1.4092 | 1.7308 | 0.25989 | 1210 | Fixed Single Family Units | MB-09 | Basin 5 Ocean Ave BB | 58.2865 | Town of Melbourne Beach | DEP | Basin 5 - Ocean Ave Baffle Box | Not provided. | Baffle Boxes- First Generation (hydrodynamic separator) | Completed | 2000 | 3 | 3 | A | 58 | Not provided | Not provided | DEP | Not provided | G0320 | Structural | 2013 | Central Indian River Lagoon | Not provided | Not provided | Not provided | TN 50% TA & TP 2.3% TA | yes | 109.7294 | 746.3075
3099 | City of Melbourne Beach | Central IRL | A | IR12-21 | 0.56 | 0.48 | 0.039175 | 9.3851 | 1.4092 | 0.36767 | 0.055208 | 1210 | Fixed Single Family Units | MB-09 | Basin 5 Ocean Ave BB | 58.2865 | Town of Melbourne Beach | DEP | Basin 5 - Ocean Ave Baffle Box | Not provided. | Baffle Boxes- First Generation (hydrodynamic separator) | Completed | 2000 | 3 | 3 | A | 58 | Not provided | Not provided | DEP | Not provided | G0320 | Structural | 2013 | Central Indian River Lagoon | Not provided | Not provided | Not provided | TN 50% TA & TP 2.3% TA | yes | 57.5104 | 158.5373
3100 | City of Melbourne Beach | Central IRL | A | IR12-21 | 0.56 | 0.48 | 0.079543 | 9.3851 | 1.4092 | 0.74652 | 0.1121 | 1210 | Fixed Single Family Units | MB-09 | Basin 5 Ocean Ave BB | 58.2865 | Town of Melbourne Beach | DEP | Basin 5 - Ocean Ave Baffle Box | Not provided. | Baffle Boxes- First Generation (hydrodynamic separator) | Completed | 2000 | 3 | 3 | A | 58 | Not provided | Not provided | DEP | Not provided | G0320 | Structural | 2013 | Central Indian River Lagoon | Not provided | Not provided | Not provided | TN 50% TA & TP 2.3% TA | yes | 83.6711 | 321.8996
3101 | City of Melbourne Beach | Central IRL | A | IR12-21 | 0.56 | 0.48 | 0.024532 | 9.3851 | 1.4092 | 0.23024 | 0.034572 | 1210 | Fixed Single Family Units | MB-09 | Basin 5 Ocean Ave BB | 58.2865 | Town of Melbourne Beach | DEP | Basin 5 - Ocean Ave Baffle Box | Not provided. | Baffle Boxes- First Generation (hydrodynamic separator) | Completed | 2000 | 3 | 3 | A | 58 | Not provided | Not provided | DEP | Not provided | G0320 | Structural | 2013 | Central Indian River Lagoon | Not provided | Not provided | Not provided | TN 50% TA & TP 2.3% TA | yes | 39.8775 | 99.2786
3102 | City of Melbourne Beach | Central IRL | A | IR12-21 | 0.56 | 0.48 | 0.047436 | 9.3145 | 1.3829 | 0.44184 | 0.0656 | 1200 | Residential, Medium Density-Two-five dwellingunits per acre | MB-09 | Basin 5 Ocean Ave BB | 58.2865 | Town of Melbourne Beach | DEP | Basin 5 - Ocean Ave Baffle Box | Not provided. | Baffle Boxes- First Generation (hydrodynamic separator) | Completed | 2000 | 3 | 3 | A | 58 | Not provided | Not provided | DEP | Not provided | G0320 | Structural | 2013 | Central Indian River Lagoon | Not provided | Not provided | Not provided | TN 50% TA & TP 2.3% TA | yes | 56.3424 | 191.9653
3103 | City of Melbourne Beach | Central IRL | A | IR12-21 | 0.56 | 0.48 | 0.13755 | 9.3145 | 1.3829 | 1.2812 | 0.19022 | 1200 | Residential, Medium Density-Two-five dwellingunits per acre | MB-09 | Basin 5 Ocean Ave BB | 58.2865 | Town of Melbourne Beach | DEP | Basin 5 - Ocean Ave Baffle Box | Not provided. | Baffle Boxes- First Generation (hydrodynamic separator) | Completed | 2000 | 3 | 3 | A | 58 | Not provided | Not provided | DEP | Not provided | G0320 | Structural | 2013 | Central Indian River Lagoon | Not provided | Not provided | Not provided | TN 50% TA & TP 2.3% TA | yes | 105.0698 | 556.6289
3104 | City of Melbourne Beach | Central IRL | A | IR12-21 | 0.56 | 0.48 | 0.0074386 | 9.3145 | 1.3829 | 0.069287 | 0.010287 | 1210 | Fixed Single Family Units | MB-09 | Basin 5 Ocean Ave BB | 58.2865 | Town of Melbourne Beach | DEP | Basin 5 - Ocean Ave Baffle Box | Not provided. | Baffle Boxes- First Generation (hydrodynamic separator) | Completed | 2000 | 3 | 3 | A | 58 | Not provided | Not provided | DEP | Not provided | G0320 | Structural | 2013 | Central Indian River Lagoon | Not provided | Not provided | Not provided | TN 50% TA & TP 2.3% TA | yes | 27.4837 | 30.1029
3105 | City of Melbourne Beach | Central IRL | A | IR12-21 | 0.56 | 0.48 | 0.10209 | 9.3145 | 1.3829 | 0.95089 | 0.14118 | 1210 | Fixed Single Family Units | MB-09 | Basin 5 Ocean Ave BB | 58.2865 | Town of Melbourne Beach | DEP | Basin 5 - Ocean Ave Baffle Box | Not provided. | Baffle Boxes- First Generation (hydrodynamic separator) | Completed | 2000 | 3 | 3 | A | 58 | Not provided | Not provided | DEP | Not provided | G0320 | Structural | 2013 | Central Indian River Lagoon | Not provided | Not provided | Not provided | TN 50% TA & TP 2.3% TA | yes | 94.9581 | 413.1323
3106 | City of Melbourne Beach | Central IRL | A | IR12-21 | 0.56 | 0.48 | 0.033552 | 9.3145 | 1.3829 | 0.31252 | 0.0464 | 1210 | Fixed Single Family Units | MB-09 | Basin 5 Ocean Ave BB | 58.2865 | Town of Melbourne Beach | DEP | Basin 5 - Ocean Ave Baffle Box | Not provided. | Baffle Boxes- First Generation (hydrodynamic separator) | Completed | 2000 | 3 | 3 | A | 58 | Not provided | Not provided | DEP | Not provided | G0320 | Structural | 2013 | Central Indian River Lagoon | Not provided | Not provided | Not provided | TN 50% TA & TP 2.3% TA | yes | 46.6394 | 135.7799
3107 | City of Melbourne Beach | Central IRL | A | IR12-21 | 0.56 | 0.48 | 0.016814 | 9.3145 | 1.3829 | 0.15662 | 0.023253 | 1300 | Residential, High Density | MB-09 | Basin 5 Ocean Ave BB | 58.2865 | Town of Melbourne Beach | DEP | Basin 5 - Ocean Ave Baffle Box | Not provided. | Baffle Boxes- First Generation (hydrodynamic separator) | Completed | 2000 | 3 | 3 | A | 58 | Not provided | Not provided | DEP | Not provided | G0320 | Structural | 2013 | Central Indian River Lagoon | Not provided | Not provided | Not provided | TN 50% TA & TP 2.3% TA | yes | 53.7114 | 68.045
3108 | City of Melbourne Beach | Central IRL | A | IR12-21 | 0.56 | 0.48 | 0.21135 | 9.3145 | 1.3829 | 1.9687 | 0.29229 | 1210 | Fixed Single Family Units | MB-09 | Basin 5 Ocean Ave BB | 58.2865 | Town of Melbourne Beach | DEP | Basin 5 - Ocean Ave Baffle Box | Not provided. | Baffle Boxes- First Generation (hydrodynamic separator) | Completed | 2000 | 3 | 3 | A | 58 | Not provided | Not provided | DEP | Not provided | G0320 | Structural | 2013 | Central Indian River Lagoon | Not provided | Not provided | Not provided | TN 50% TA & TP 2.3% TA | yes | 119.7593 | 855.3178
3109 | City of Melbourne Beach | Central IRL | A | IR12-21 | 0.56 | 0.48 | 0.061536 | 9.3145 | 1.3829 | 0.57318 | 0.0851 | 1210 | Fixed Single Family Units | MB-09 | Basin 5 Ocean Ave BB | 58.2865 | Town of Melbourne Beach | DEP | Basin 5 - Ocean Ave Baffle Box | Not provided. | Baffle Boxes- First Generation (hydrodynamic separator) | Completed | 2000 | 3 | 3 | A | 58 | Not provided | Not provided | DEP | Not provided | G0320 | Structural | 2013 | Central Indian River Lagoon | Not provided | Not provided | Not provided | TN 50% TA & TP 2.3% TA | yes | 67.6289 | 249.0279
3110 | FDOT District 5 | Central IRL | A | IR12-21 | 0.56 | 0.48 | 0.20908 | 10.8308 | 1.4391 | 2.2645 | 0.3009 | 1400 | Commercial and Services | MB-09 | Basin 5 Ocean Ave BB | 58.2865 | Town of Melbourne Beach | DEP | Basin 5 - Ocean Ave Baffle Box | Not provided. | Baffle Boxes- First Generation (hydrodynamic separator) | Completed | 2000 | 3 | 3 | A | 58 | Not provided | Not provided | DEP | Not provided | G0320 | Structural | 2013 | Central Indian River Lagoon | Not provided | Not provided | Not provided | TN 50% TA & TP 2.3% TA | yes | 127.0348 | 846.1324
3111 | FDOT District 5 | Central IRL | A | IR12-21 | 0.56 | 0.48 | 0.0017508 | 10.8308 | 1.4391 | 0.018962 | 0.0025196 | 1410 | Retail Sales and Services | MB-09 | Basin 5 Ocean Ave BB | 58.2865 | Town of Melbourne Beach | DEP | Basin 5 - Ocean Ave Baffle Box | Not provided. | Baffle Boxes- First Generation (hydrodynamic separator) | Completed | 2000 | 3 | 3 | A | 58 | Not provided | Not provided | DEP | Not provided | G0320 | Structural | 2013 | Central Indian River Lagoon | Not provided | Not provided | Not provided | TN 50% TA & TP 2.3% TA | yes | 43.594 | 7.0851
3112 | FDOT District 5 | Central IRL | A | IR12-21 | 0.56 | 0.48 | 0.0040229 | 9.9619 | 1.3212 | 0.040076 | 0.0053151 | 1400 | Commercial and Services | MB-09 | Basin 5 Ocean Ave BB | 58.2865 | Town of Melbourne Beach | DEP | Basin 5 - Ocean Ave Baffle Box | Not provided. | Baffle Boxes- First Generation (hydrodynamic separator) | Completed | 2000 | 3 | 3 | A | 58 | Not provided | Not provided | DEP | Not provided | G0320 | Structural | 2013 | Central Indian River Lagoon | Not provided | Not provided | Not provided | TN 50% TA & TP 2.3% TA | yes | 22.301 | 16.2802
3113 | FDOT District 5 | Central IRL | A | IR12-21 | 0.56 | 0.48 | 0.2966 | 9.8005 | 1.3053 | 2.9069 | 0.38716 | 1400 | Commercial and Services | MB-09 | Basin 5 Ocean Ave BB | 58.2865 | Town of Melbourne Beach | DEP | Basin 5 - Ocean Ave Baffle Box | Not provided. | Baffle Boxes- First Generation (hydrodynamic separator) | Completed | 2000 | 3 | 3 | A | 58 | Not provided | Not provided | DEP | Not provided | G0320 | Structural | 2013 | Central Indian River Lagoon | Not provided | Not provided | Not provided | TN 50% TA & TP 2.3% TA | yes | 156.0478 | 1200.3085
3114 | FDOT District 5 | Central IRL | A | IR12-21 | 0.56 | 0.48 | 0.16376 | 9.8995 | 1.6426 | 1.6212 | 0.26899 | 1200 | Residential, Medium Density-Two-five dwellingunits per acre | MB-09 | Basin 5 Ocean Ave BB | 58.2865 | Town of Melbourne Beach | DEP | Basin 5 - Ocean Ave Baffle Box | Not provided. | Baffle Boxes- First Generation (hydrodynamic separator) | Completed | 2000 | 3 | 3 | A | 58 | Not provided | Not provided | DEP | Not provided | G0320 | Structural | 2013 | Central Indian River Lagoon | Not provided | Not provided | Not provided | TN 50% TA & TP 2.3% TA | yes | 126.3443 | 662.7242
3115 | FDOT District 5 | Central IRL | A | IR12-21 | 0.56 | 0.48 | 0.020415 | 9.8995 | 1.6426 | 0.2021 | 0.033534 | 1330 | Residential, High density; Multiple Dwelling Units, Low Rise <Two stories or less> | MB-09 | Basin 5 Ocean Ave BB | 58.2865 | Town of Melbourne Beach | DEP | Basin 5 - Ocean Ave Baffle Box | Not provided. | Baffle Boxes- First Generation (hydrodynamic separator) | Completed | 2000 | 3 | 3 | A | 58 | Not provided | Not provided | DEP | Not provided | G0320 | Structural | 2013 | Central Indian River Lagoon | Not provided | Not provided | Not provided | TN 50% TA & TP 2.3% TA | yes | 85.2465 | 82.6175
3116 | FDOT District 5 | Central IRL | A | IR12-21 | 0.56 | 0.48 | 0.00592 | 9.8995 | 1.6426 | 0.058605 | 0.0097241 | 1210 | Fixed Single Family Units | MB-09 | Basin 5 Ocean Ave BB | 58.2865 | Town of Melbourne Beach | DEP | Basin 5 - Ocean Ave Baffle Box | Not provided. | Baffle Boxes- First Generation (hydrodynamic separator) | Completed | 2000 | 3 | 3 | A | 58 | Not provided | Not provided | DEP | Not provided | G0320 | Structural | 2013 | Central Indian River Lagoon | Not provided | Not provided | Not provided | TN 50% TA & TP 2.3% TA | yes | 24.0025 | 23.9574
3117 | FDOT District 5 | Central IRL | A | IR12-21 | 0.56 | 0.48 | 0.15566 | 9.2916 | 1.3661 | 1.4463 | 0.21265 | 1200 | Residential, Medium Density-Two-five dwellingunits per acre | MB-09 | Basin 5 Ocean Ave BB | 58.2865 | Town of Melbourne Beach | DEP | Basin 5 - Ocean Ave Baffle Box | Not provided. | Baffle Boxes- First Generation (hydrodynamic separator) | Completed | 2000 | 3 | 3 | A | 58 | Not provided | Not provided | DEP | Not provided | G0320 | Structural | 2013 | Central Indian River Lagoon | Not provided | Not provided | Not provided | TN 50% TA & TP 2.3% TA | yes | 129.5067 | 629.9266
3118 | FDOT District 5 | Central IRL | A | IR12-21 | 0.56 | 0.48 | 0.0020652 | 9.2916 | 1.3661 | 0.01919 | 0.0028214 | 1210 | Fixed Single Family Units | MB-09 | Basin 5 Ocean Ave BB | 58.2865 | Town of Melbourne Beach | DEP | Basin 5 - Ocean Ave Baffle Box | Not provided. | Baffle Boxes- First Generation (hydrodynamic separator) | Completed | 2000 | 3 | 3 | A | 58 | Not provided | Not provided | DEP | Not provided | G0320 | Structural | 2013 | Central Indian River Lagoon | Not provided | Not provided | Not provided | TN 50% TA & TP 2.3% TA | yes | 13.8362 | 8.3578
3119 | FDOT District 5 | Central IRL | A | IR12-21 | 0.56 | 0.48 | 0.011246 | 9.2916 | 1.3661 | 0.10449 | 0.015363 | 1210 | Fixed Single Family Units | MB-09 | Basin 5 Ocean Ave BB | 58.2865 | Town of Melbourne Beach | DEP | Basin 5 - Ocean Ave Baffle Box | Not provided. | Baffle Boxes- First Generation (hydrodynamic separator) | Completed | 2000 | 3 | 3 | A | 58 | Not provided | Not provided | DEP | Not provided | G0320 | Structural | 2013 | Central Indian River Lagoon | Not provided | Not provided | Not provided | TN 50% TA & TP 2.3% TA | yes | 48.133 | 45.5103
3120 | FDOT District 5 | Central IRL | A | IR12-21 | 0.56 | 0.48 | 0.0065786 | 9.2916 | 1.3661 | 0.061126 | 0.0089873 | 1210 | Fixed Single Family Units | MB-09 | Basin 5 Ocean Ave BB | 58.2865 | Town of Melbourne Beach | DEP | Basin 5 - Ocean Ave Baffle Box | Not provided. | Baffle Boxes- First Generation (hydrodynamic separator) | Completed | 2000 | 3 | 3 | A | 58 | Not provided | Not provided | DEP | Not provided | G0320 | Structural | 2013 | Central Indian River Lagoon | Not provided | Not provided | Not provided | TN 50% TA & TP 2.3% TA | yes | 22.3129 | 26.6227
3121 | FDOT District 5 | Central IRL | A | IR12-21 | 0.56 | 0.48 | 0.029142 | 9.4763 | 1.4416 | 0.27616 | 0.04201 | 1200 | Residential, Medium Density-Two-five dwellingunits per acre | MB-09 | Basin 5 Ocean Ave BB | 58.2865 | Town of Melbourne Beach | DEP | Basin 5 - Ocean Ave Baffle Box | Not provided. | Baffle Boxes- First Generation (hydrodynamic separator) | Completed | 2000 | 3 | 3 | A | 58 | Not provided | Not provided | DEP | Not provided | G0320 | Structural | 2013 | Central Indian River Lagoon | Not provided | Not provided | Not provided | TN 50% TA & TP 2.3% TA | yes | 44.6677 | 117.935
3122 | FDOT District 5 | Central IRL | A | IR12-21 | 0.56 | 0.48 | 0.0033444 | 9.4763 | 1.4416 | 0.031693 | 0.0048212 | 1330 | Residential, High density; Multiple Dwelling Units, Low Rise <Two stories or less> | MB-09 | Basin 5 Ocean Ave BB | 58.2865 | Town of Melbourne Beach | DEP | Basin 5 - Ocean Ave Baffle Box | Not provided. | Baffle Boxes- First Generation (hydrodynamic separator) | Completed | 2000 | 3 | 3 | A | 58 | Not provided | Not provided | DEP | Not provided | G0320 | Structural | 2013 | Central Indian River Lagoon | Not provided | Not provided | Not provided | TN 50% TA & TP 2.3% TA | yes | 20.0263 | 13.5343
3123 | FDOT District 5 | Central IRL | A | IR12-21 | 0.56 | 0.48 | 0.17108 | 9.7918 | 1.4037 | 1.6751 | 0.24013 | 1200 | Residential, Medium Density-Two-five dwellingunits per acre | MB-09 | Basin 5 Ocean Ave BB | 58.2865 | Town of Melbourne Beach | DEP | Basin 5 - Ocean Ave Baffle Box | Not provided. | Baffle Boxes- First Generation (hydrodynamic separator) | Completed | 2000 | 3 | 3 | A | 58 | Not provided | Not provided | DEP | Not provided | G0320 | Structural | 2013 | Central Indian River Lagoon | Not provided | Not provided | Not provided | TN 50% TA & TP 2.3% TA | yes | 128.3808 | 692.3181
3124 | FDOT District 5 | Central IRL | A | IR12-21 | 0.56 | 0.48 | 0.0011638 | 9.7918 | 1.4037 | 0.011395 | 0.0016335 | 1210 | Fixed Single Family Units | MB-09 | Basin 5 Ocean Ave BB | 58.2865 | Town of Melbourne Beach | DEP | Basin 5 - Ocean Ave Baffle Box | Not provided. | Baffle Boxes- First Generation (hydrodynamic separator) | Completed | 2000 | 3 | 3 | A | 58 | Not provided | Not provided | DEP | Not provided | G0320 | Structural | 2013 | Central Indian River Lagoon | Not provided | Not provided | Not provided | TN 50% TA & TP 2.3% TA | yes | 29.1992 | 4.7095
3125 | FDOT District 5 | Central IRL | A | IR12-21 | 0.56 | 0.48 | 0.0053974 | 10.5701 | 1.4401 | 0.05705 | 0.0077727 | 1400 | Commercial and Services | MB-09 | Basin 5 Ocean Ave BB | 58.2865 | Town of Melbourne Beach | DEP | Basin 5 - Ocean Ave Baffle Box | Not provided. | Baffle Boxes- First Generation (hydrodynamic separator) | Completed | 2000 | 3 | 3 | A | 58 | Not provided | Not provided | DEP | Not provided | G0320 | Structural | 2013 | Central Indian River Lagoon | Not provided | Not provided | Not provided | TN 50% TA & TP 2.3% TA | yes | 30.5694 | 21.8423
3126 | FDOT District 5 | Central IRL | A | IR12-21 | 0.56 | 0.48 | 0.0070543 | 10.5701 | 1.4401 | 0.074564 | 0.010159 | 1450 | Tourist Services | MB-09 | Basin 5 Ocean Ave BB | 58.2865 | Town of Melbourne Beach | DEP | Basin 5 - Ocean Ave Baffle Box | Not provided. | Baffle Boxes- First Generation (hydrodynamic separator) | Completed | 2000 | 3 | 3 | A | 58 | Not provided | Not provided | DEP | Not provided | G0320 | Structural | 2013 | Central Indian River Lagoon | Not provided | Not provided | Not provided | TN 50% TA & TP 2.3% TA | yes | 21.4351 | 28.5477
3127 | FDOT District 5 | Central IRL | A | IR12-21 | 0.56 | 0.48 | 0.010931 | 10.4726 | 1.3987 | 0.11448 | 0.015289 | 1200 | Residential, Medium Density-Two-five dwellingunits per acre | MB-09 | Basin 5 Ocean Ave BB | 58.2865 | Town of Melbourne Beach | DEP | Basin 5 - Ocean Ave Baffle Box | Not provided. | Baffle Boxes- First Generation (hydrodynamic separator) | Completed | 2000 | 3 | 3 | A | 58 | Not provided | Not provided | DEP | Not provided | G0320 | Structural | 2013 | Central Indian River Lagoon | Not provided | Not provided | Not provided | TN 50% TA & TP 2.3% TA | yes | 35.8929 | 44.2366
3128 | FDOT District 5 | Central IRL | A | IR12-21 | 0.56 | 0.48 | 0.18191 | 10.4726 | 1.3987 | 1.9051 | 0.25443 | 1400 | Commercial and Services | MB-09 | Basin 5 Ocean Ave BB | 58.2865 | Town of Melbourne Beach | DEP | Basin 5 - Ocean Ave Baffle Box | Not provided. | Baffle Boxes- First Generation (hydrodynamic separator) | Completed | 2000 | 3 | 3 | A | 58 | Not provided | Not provided | DEP | Not provided | G0320 | Structural | 2013 | Central Indian River Lagoon | Not provided | Not provided | Not provided | TN 50% TA & TP 2.3% TA | yes | 125.8374 | 736.1618
3129 | FDOT District 5 | Central IRL | A | IR12-21 | 0.56 | 0.48 | 0.0020353 | 10.4726 | 1.3987 | 0.021315 | 0.0028467 | 1410 | Retail Sales and Services | MB-09 | Basin 5 Ocean Ave BB | 58.2865 | Town of Melbourne Beach | DEP | Basin 5 - Ocean Ave Baffle Box | Not provided. | Baffle Boxes- First Generation (hydrodynamic separator) | Completed | 2000 | 3 | 3 | A | 58 | Not provided | Not provided | DEP | Not provided | G0320 | Structural | 2013 | Central Indian River Lagoon | Not provided | Not provided | Not provided | TN 50% TA & TP 2.3% TA | yes | 50.5858 | 8.2365
3130 | FDOT District 5 | Central IRL | A | IR12-21 | 0.56 | 0.48 | 0.11756 | 11.5001 | 1.5199 | 1.3519 | 0.17867 | 1400 | Commercial and Services | MB-09 | Basin 5 Ocean Ave BB | 58.2865 | Town of Melbourne Beach | DEP | Basin 5 - Ocean Ave Baffle Box | Not provided. | Baffle Boxes- First Generation (hydrodynamic separator) | Completed | 2000 | 3 | 3 | A | 58 | Not provided | Not provided | DEP | Not provided | G0320 | Structural | 2013 | Central Indian River Lagoon | Not provided | Not provided | Not provided | TN 50% TA & TP 2.3% TA | yes | 89.0294 | 475.7322
3131 | FDOT District 5 | Central IRL | A | IR12-21 | 0.56 | 0.48 | 0.12016 | 11.5001 | 1.5199 | 1.3819 | 0.18263 | 1400 | Commercial and Services | MB-09 | Basin 5 Ocean Ave BB | 58.2865 | Town of Melbourne Beach | DEP | Basin 5 - Ocean Ave Baffle Box | Not provided. | Baffle Boxes- First Generation (hydrodynamic separator) | Completed | 2000 | 3 | 3 | A | 58 | Not provided | Not provided | DEP | Not provided | G0320 | Structural | 2013 | Central Indian River Lagoon | Not provided | Not provided | Not provided | TN 50% TA & TP 2.3% TA | yes | 89.7714 | 486.2776
3132 | FDOT District 5 | Central IRL | A | IR12-21 | 0.56 | 0.48 | 0.00012057 | 10.363 | 1.3892 | 0.0012494 | 0.00016749 | 1200 | Residential, Medium Density-Two-five dwellingunits per acre | MB-09 | Basin 5 Ocean Ave BB | 58.2865 | Town of Melbourne Beach | DEP | Basin 5 - Ocean Ave Baffle Box | Not provided. | Baffle Boxes- First Generation (hydrodynamic separator) | Completed | 2000 | 3 | 3 | A | 58 | Not provided | Not provided | DEP | Not provided | G0320 | Structural | 2013 | Central Indian River Lagoon | Not provided | Not provided | Not provided | TN 50% TA & TP 2.3% TA | yes | 13.284 | 0.48791
3133 | FDOT District 5 | Central IRL | A | IR12-21 | 0.56 | 0.48 | 0.11441 | 10.363 | 1.3892 | 1.1856 | 0.15893 | 1400 | Commercial and Services | MB-09 | Basin 5 Ocean Ave BB | 58.2865 | Town of Melbourne Beach | DEP | Basin 5 - Ocean Ave Baffle Box | Not provided. | Baffle Boxes- First Generation (hydrodynamic separator) | Completed | 2000 | 3 | 3 | A | 58 | Not provided | Not provided | DEP | Not provided | G0320 | Structural | 2013 | Central Indian River Lagoon | Not provided | Not provided | Not provided | TN 50% TA & TP 2.3% TA | yes | 122.4326 | 462.9848
3134 | FDOT District 5 | Central IRL | A | IR12-21 | 0.56 | 0.48 | 0.00069703 | 10.363 | 1.3892 | 0.0072233 | 0.00096829 | 1450 | Tourist Services | MB-09 | Basin 5 Ocean Ave BB | 58.2865 | Town of Melbourne Beach | DEP | Basin 5 - Ocean Ave Baffle Box | Not provided. | Baffle Boxes- First Generation (hydrodynamic separator) | Completed | 2000 | 3 | 3 | A | 58 | Not provided | Not provided | DEP | Not provided | G0320 | Structural | 2013 | Central Indian River Lagoon | Not provided | Not provided | Not provided | TN 50% TA & TP 2.3% TA | yes | 9.2903 | 2.8208
3135 | FDOT District 5 | Central IRL | A | IR12-21 | 0.56 | 0.48 | 0.0032546 | 10.3525 | 1.3787 | 0.033693 | 0.004487 | 1200 | Residential, Medium Density-Two-five dwellingunits per acre | MB-09 | Basin 5 Ocean Ave BB | 58.2865 | Town of Melbourne Beach | DEP | Basin 5 - Ocean Ave Baffle Box | Not provided. | Baffle Boxes- First Generation (hydrodynamic separator) | Completed | 2000 | 3 | 3 | A | 58 | Not provided | Not provided | DEP | Not provided | G0320 | Structural | 2013 | Central Indian River Lagoon | Not provided | Not provided | Not provided | TN 50% TA & TP 2.3% TA | yes | 32.1183 | 13.1709
3136 | FDOT District 5 | Central IRL | A | IR12-21 | 0.56 | 0.48 | 0.28459 | 10.3525 | 1.3787 | 2.9462 | 0.39235 | 1400 | Commercial and Services | MB-09 | Basin 5 Ocean Ave BB | 58.2865 | Town of Melbourne Beach | DEP | Basin 5 - Ocean Ave Baffle Box | Not provided. | Baffle Boxes- First Generation (hydrodynamic separator) | Completed | 2000 | 3 | 3 | A | 58 | Not provided | Not provided | DEP | Not provided | G0320 | Structural | 2013 | Central Indian River Lagoon | Not provided | Not provided | Not provided | TN 50% TA & TP 2.3% TA | yes | 147.1202 | 1151.6869
3137 | FDOT District 5 | Central IRL | A | IR12-21 | 0.56 | 0.48 | 0.16385 | 9.9619 | 1.3212 | 1.6323 | 0.21648 | 1400 | Commercial and Services | MB-09 | Basin 5 Ocean Ave BB | 58.2865 | Town of Melbourne Beach | DEP | Basin 5 - Ocean Ave Baffle Box | Not provided. | Baffle Boxes- First Generation (hydrodynamic separator) | Completed | 2000 | 3 | 3 | A | 58 | Not provided | Not provided | DEP | Not provided | G0320 | Structural | 2013 | Central Indian River Lagoon | Not provided | Not provided | Not provided | TN 50% TA & TP 2.3% TA | yes | 167.1606 | 663.0895
3138 | FDOT District 5 | Central IRL | A | IR12-21 | 0.56 | 0.48 | 0.052368 | 9.9619 | 1.3212 | 0.52168 | 0.069188 | 1850 | Parks and Zoos | MB-09 | Basin 5 Ocean Ave BB | 58.2865 | Town of Melbourne Beach | DEP | Basin 5 - Ocean Ave Baffle Box | Not provided. | Baffle Boxes- First Generation (hydrodynamic separator) | Completed | 2000 | 3 | 3 | A | 58 | Not provided | Not provided | DEP | Not provided | G0320 | Structural | 2013 | Central Indian River Lagoon | Not provided | Not provided | Not provided | TN 50% TA & TP 2.3% TA | yes | 127.6094 | 211.924
3139 | FDOT District 5 | Central IRL | A | IR12-21 | 0.56 | 0.48 | 0.011327 | 9.9619 | 1.3212 | 0.11284 | 0.014966 | 1450 | Tourist Services | MB-09 | Basin 5 Ocean Ave BB | 58.2865 | Town of Melbourne Beach | DEP | Basin 5 - Ocean Ave Baffle Box | Not provided. | Baffle Boxes- First Generation (hydrodynamic separator) | Completed | 2000 | 3 | 3 | A | 58 | Not provided | Not provided | DEP | Not provided | G0320 | Structural | 2013 | Central Indian River Lagoon | Not provided | Not provided | Not provided | TN 50% TA & TP 2.3% TA | yes | 29.1789 | 45.84
3140 | FDOT District 5 | Central IRL | A | IR12-21 | 0.56 | 0.48 | 0.15713 | 9.2916 | 1.3661 | 1.46 | 0.21466 | 1200 | Residential, Medium Density-Two-five dwellingunits per acre | MB-09 | Basin 5 Ocean Ave BB | 58.2865 | Town of Melbourne Beach | DEP | Basin 5 - Ocean Ave Baffle Box | Not provided. | Baffle Boxes- First Generation (hydrodynamic separator) | Completed | 2000 | 3 | 3 | A | 58 | Not provided | Not provided | DEP | Not provided | G0320 | Structural | 2013 | Central Indian River Lagoon | Not provided | Not provided | Not provided | TN 50% TA & TP 2.3% TA | yes | 126.0448 | 635.8735
3141 | FDOT District 5 | Central IRL | A | IR12-21 | 0.56 | 0.48 | 0.00080455 | 9.2916 | 1.3661 | 0.0074756 | 0.0010991 | 1210 | Fixed Single Family Units | MB-09 | Basin 5 Ocean Ave BB | 58.2865 | Town of Melbourne Beach | DEP | Basin 5 - Ocean Ave Baffle Box | Not provided. | Baffle Boxes- First Generation (hydrodynamic separator) | Completed | 2000 | 3 | 3 | A | 58 | Not provided | Not provided | DEP | Not provided | G0320 | Structural | 2013 | Central Indian River Lagoon | Not provided | Not provided | Not provided | TN 50% TA & TP 2.3% TA | yes | 20.3934 | 3.2559
3142 | FDOT District 5 | Central IRL | A | IR12-21 | 0.56 | 0.48 | 0.0027097 | 9.2916 | 1.3661 | 0.025177 | 0.0037018 | 1210 | Fixed Single Family Units | MB-09 | Basin 5 Ocean Ave BB | 58.2865 | Town of Melbourne Beach | DEP | Basin 5 - Ocean Ave Baffle Box | Not provided. | Baffle Boxes- First Generation (hydrodynamic separator) | Completed | 2000 | 3 | 3 | A | 58 | Not provided | Not provided | DEP | Not provided | G0320 | Structural | 2013 | Central Indian River Lagoon | Not provided | Not provided | Not provided | TN 50% TA & TP 2.3% TA | yes | 40.2394 | 10.9657
3143 | FDOT District 5 | Central IRL | A | IR12-21 | 0.56 | 0.48 | 0.0051427 | 9.2916 | 1.3661 | 0.047784 | 0.0070256 | 1210 | Fixed Single Family Units | MB-09 | Basin 5 Ocean Ave BB | 58.2865 | Town of Melbourne Beach | DEP | Basin 5 - Ocean Ave Baffle Box | Not provided. | Baffle Boxes- First Generation (hydrodynamic separator) | Completed | 2000 | 3 | 3 | A | 58 | Not provided | Not provided | DEP | Not provided | G0320 | Structural | 2013 | Central Indian River Lagoon | Not provided | Not provided | Not provided | TN 50% TA & TP 2.3% TA | yes | 39.1871 | 20.8116
3144 | FDOT District 5 | Central IRL | A | IR12-21 | 0.56 | 0.48 | 3.6695e-05 | 9.9619 | 1.3782 | 0.00036555 | 5.0572e-05 | 1200 | Residential, Medium Density-Two-five dwellingunits per acre | MB-09 | Basin 5 Ocean Ave BB | 58.2865 | Town of Melbourne Beach | DEP | Basin 5 - Ocean Ave Baffle Box | Not provided. | Baffle Boxes- First Generation (hydrodynamic separator) | Completed | 2000 | 3 | 3 | A | 58 | Not provided | Not provided | DEP | Not provided | G0320 | Structural | 2013 | Central Indian River Lagoon | Not provided | Not provided | Not provided | TN 50% TA & TP 2.3% TA | yes | 2.2059 | 0.1485
3145 | FDOT District 5 | Central IRL | A | IR12-21 | 0.56 | 0.48 | 0.0019977 | 9.9619 | 1.3782 | 0.019901 | 0.0027533 | 1400 | Commercial and Services | MB-09 | Basin 5 Ocean Ave BB | 58.2865 | Town of Melbourne Beach | DEP | Basin 5 - Ocean Ave Baffle Box | Not provided. | Baffle Boxes- First Generation (hydrodynamic separator) | Completed | 2000 | 3 | 3 | A | 58 | Not provided | Not provided | DEP | Not provided | G0320 | Structural | 2013 | Central Indian River Lagoon | Not provided | Not provided | Not provided | TN 50% TA & TP 2.3% TA | yes | 22.8859 | 8.0845
3146 | FDOT District 5 | Central IRL | A | IR12-21 | 0.56 | 0.48 | 0.00099101 | 11.5018 | 1.5435 | 0.011398 | 0.0015296 | 1200 | Residential, Medium Density-Two-five dwellingunits per acre | MB-09 | Basin 5 Ocean Ave BB | 58.2865 | Town of Melbourne Beach | DEP | Basin 5 - Ocean Ave Baffle Box | Not provided. | Baffle Boxes- First Generation (hydrodynamic separator) | Completed | 2000 | 3 | 3 | A | 58 | Not provided | Not provided | DEP | Not provided | G0320 | Structural | 2013 | Central Indian River Lagoon | Not provided | Not provided | Not provided | TN 50% TA & TP 2.3% TA | yes | 25.4283 | 4.0105
3147 | FDOT District 5 | Central IRL | A | IR12-21 | 0.56 | 0.48 | 0.27308 | 11.5018 | 1.5435 | 3.141 | 0.4215 | 1400 | Commercial and Services | MB-09 | Basin 5 Ocean Ave BB | 58.2865 | Town of Melbourne Beach | DEP | Basin 5 - Ocean Ave Baffle Box | Not provided. | Baffle Boxes- First Generation (hydrodynamic separator) | Completed | 2000 | 3 | 3 | A | 58 | Not provided | Not provided | DEP | Not provided | G0320 | Structural | 2013 | Central Indian River Lagoon | Not provided | Not provided | Not provided | TN 50% TA & TP 2.3% TA | yes | 143.7188 | 1105.1291
3148 | FDOT District 5 | Central IRL | A | IR12-21 | 0.56 | 0.48 | 0.22638 | 11.4846 | 1.5175 | 2.5999 | 0.34354 | 1400 | Commercial and Services | MB-09 | Basin 5 Ocean Ave BB | 58.2865 | Town of Melbourne Beach | DEP | Basin 5 - Ocean Ave Baffle Box | Not provided. | Baffle Boxes- First Generation (hydrodynamic separator) | Completed | 2000 | 3 | 3 | A | 58 | Not provided | Not provided | DEP | Not provided | G0320 | Structural | 2013 | Central Indian River Lagoon | Not provided | Not provided | Not provided | TN 50% TA & TP 2.3% TA | yes | 162.7297 | 916.1401
3149 | FDOT District 5 | Central IRL | A | IR12-21 | 0.56 | 0.48 | 0.0013987 | 11.4846 | 1.5175 | 0.016063 | 0.0021225 | 1850 | Parks and Zoos | MB-09 | Basin 5 Ocean Ave BB | 58.2865 | Town of Melbourne Beach | DEP | Basin 5 - Ocean Ave Baffle Box | Not provided. | Baffle Boxes- First Generation (hydrodynamic separator) | Completed | 2000 | 3 | 3 | A | 58 | Not provided | Not provided | DEP | Not provided | G0320 | Structural | 2013 | Central Indian River Lagoon | Not provided | Not provided | Not provided | TN 50% TA & TP 2.3% TA | yes | 12.9002 | 5.6603
3150 | FDOT District 5 | Central IRL | A | IR12-21 | 0.56 | 0.48 | 0.25309 | 11.4246 | 1.5108 | 2.8914 | 0.38235 | 1400 | Commercial and Services | MB-09 | Basin 5 Ocean Ave BB | 58.2865 | Town of Melbourne Beach | DEP | Basin 5 - Ocean Ave Baffle Box | Not provided. | Baffle Boxes- First Generation (hydrodynamic separator) | Completed | 2000 | 3 | 3 | A | 58 | Not provided | Not provided | DEP | Not provided | G0320 | Structural | 2013 | Central Indian River Lagoon | Not provided | Not provided | Not provided | TN 50% TA & TP 2.3% TA | yes | 141.1759 | 1024.2058
3151 | FDOT District 5 | Central IRL | A | IR12-21 | 0.56 | 0.48 | 0.1465 | 9.2916 | 1.3661 | 1.3612 | 0.20013 | 1200 | Residential, Medium Density-Two-five dwellingunits per acre | MB-09 | Basin 5 Ocean Ave BB | 58.2865 | Town of Melbourne Beach | DEP | Basin 5 - Ocean Ave Baffle Box | Not provided. | Baffle Boxes- First Generation (hydrodynamic separator) | Completed | 2000 | 3 | 3 | A | 58 | Not provided | Not provided | DEP | Not provided | G0320 | Structural | 2013 | Central Indian River Lagoon | Not provided | Not provided | Not provided | TN 50% TA & TP 2.3% TA | yes | 123.8583 | 592.8518
3152 | FDOT District 5 | Central IRL | A | IR12-21 | 0.56 | 0.48 | 0.030265 | 9.2916 | 1.3661 | 0.28121 | 0.041346 | 1210 | Fixed Single Family Units | MB-09 | Basin 5 Ocean Ave BB | 58.2865 | Town of Melbourne Beach | DEP | Basin 5 - Ocean Ave Baffle Box | Not provided. | Baffle Boxes- First Generation (hydrodynamic separator) | Completed | 2000 | 3 | 3 | A | 58 | Not provided | Not provided | DEP | Not provided | G0320 | Structural | 2013 | Central Indian River Lagoon | Not provided | Not provided | Not provided | TN 50% TA & TP 2.3% TA | yes | 83.2525 | 122.4792
3153 | FDOT District 5 | Central IRL | A | IR12-21 | 0.56 | 0.48 | 0.0079565 | 9.2916 | 1.3661 | 0.073929 | 0.01087 | 1210 | Fixed Single Family Units | MB-09 | Basin 5 Ocean Ave BB | 58.2865 | Town of Melbourne Beach | DEP | Basin 5 - Ocean Ave Baffle Box | Not provided. | Baffle Boxes- First Generation (hydrodynamic separator) | Completed | 2000 | 3 | 3 | A | 58 | Not provided | Not provided | DEP | Not provided | G0320 | Structural | 2013 | Central Indian River Lagoon | Not provided | Not provided | Not provided | TN 50% TA & TP 2.3% TA | yes | 28.7536 | 32.1988
3154 | Brevard County | Central IRL | A | IR12-21 | 0.56 | 0.48 | 0.029425 | 6.9137 | 0.93939 | 0.20343 | 0.027641 | 1750 | Governmental | MB-10 | Cherry Drive BB | 87.4327 | Town of Melbourne Beach | N/A | Basin 10 - Cherry Drive Baffle Box | Not provided. | Baffle Boxes- First Generation (hydrodynamic separator) | Completed | 2000 | 3 | 3 | A | 87 | Not provided | Not provided | Not provided | Not provided | N/A | Structural | 2013 | Central Indian River Lagoon | Not provided | Not provided | Not provided | TN 50% TA & TP 2.3% TA | yes | 104.7864 | 119.077
3155 | Brevard County | Central IRL | A | IR12-21 | 0.56 | 0.48 | 0.030237 | 6.9137 | 0.93939 | 0.20905 | 0.028404 | 1750 | Governmental | MB-10 | Cherry Drive BB | 87.4327 | Town of Melbourne Beach | N/A | Basin 10 - Cherry Drive Baffle Box | Not provided. | Baffle Boxes- First Generation (hydrodynamic separator) | Completed | 2000 | 3 | 3 | A | 87 | Not provided | Not provided | Not provided | Not provided | N/A | Structural | 2013 | Central Indian River Lagoon | Not provided | Not provided | Not provided | TN 50% TA & TP 2.3% TA | yes | 104.9054 | 122.3655
3156 | Brevard County | Central IRL | A | IR12-21 | 0.56 | 0.48 | 0.027944 | 8.9677 | 1.5889 | 0.25059 | 0.044399 | 1750 | Governmental | MB-10 | Cherry Drive BB | 87.4327 | Town of Melbourne Beach | N/A | Basin 10 - Cherry Drive Baffle Box | Not provided. | Baffle Boxes- First Generation (hydrodynamic separator) | Completed | 2000 | 3 | 3 | A | 87 | Not provided | Not provided | Not provided | Not provided | N/A | Structural | 2013 | Central Indian River Lagoon | Not provided | Not provided | Not provided | TN 50% TA & TP 2.3% TA | yes | 54.5187 | 113.0856
3157 | Brevard County | Central IRL | A | IR12-21 | 0.56 | 0.48 | 4.2537e-06 | 8.4789 | 1.2261 | 3.6067e-05 | 5.2155e-06 | 1750 | Governmental | MB-10 | Cherry Drive BB | 87.4327 | Town of Melbourne Beach | N/A | Basin 10 - Cherry Drive Baffle Box | Not provided. | Baffle Boxes- First Generation (hydrodynamic separator) | Completed | 2000 | 3 | 3 | A | 87 | Not provided | Not provided | Not provided | Not provided | N/A | Structural | 2013 | Central Indian River Lagoon | Not provided | Not provided | Not provided | TN 50% TA & TP 2.3% TA | yes | 1.7742 | 0.017214
3158 | Brevard County | Central IRL | A | IR12-21 | 0.56 | 0.48 | 0.017383 | 6.9105 | 0.93895 | 0.12012 | 0.016321 | 1750 | Governmental | MB-10 | Cherry Drive BB | 87.4327 | Town of Melbourne Beach | N/A | Basin 10 - Cherry Drive Baffle Box | Not provided. | Baffle Boxes- First Generation (hydrodynamic separator) | Completed | 2000 | 3 | 3 | A | 87 | Not provided | Not provided | Not provided | Not provided | N/A | Structural | 2013 | Central Indian River Lagoon | Not provided | Not provided | Not provided | TN 50% TA & TP 2.3% TA | yes | 102.8246 | 70.3451
3159 | Brevard County | Central IRL | A | IR12-21 | 0.56 | 0.48 | 0.043203 | 9.4322 | 1.6873 | 0.4075 | 0.072895 | 1750 | Governmental | MB-10 | Cherry Drive BB | 87.4327 | Town of Melbourne Beach | N/A | Basin 10 - Cherry Drive Baffle Box | Not provided. | Baffle Boxes- First Generation (hydrodynamic separator) | Completed | 2000 | 3 | 3 | A | 87 | Not provided | Not provided | Not provided | Not provided | N/A | Structural | 2013 | Central Indian River Lagoon | Not provided | Not provided | Not provided | TN 50% TA & TP 2.3% TA | yes | 107.0487 | 174.8359
3160 | Brevard County | Central IRL | A | IR12-21 | 0.56 | 0.48 | 0.014645 | 8.4904 | 1.2422 | 0.12434 | 0.018192 | 1750 | Governmental | MB-10 | Cherry Drive BB | 87.4327 | Town of Melbourne Beach | N/A | Basin 10 - Cherry Drive Baffle Box | Not provided. | Baffle Boxes- First Generation (hydrodynamic separator) | Completed | 2000 | 3 | 3 | A | 87 | Not provided | Not provided | Not provided | Not provided | N/A | Structural | 2013 | Central Indian River Lagoon | Not provided | Not provided | Not provided | TN 50% TA & TP 2.3% TA | yes | 102.4231 | 59.2648
3161 | Brevard County | Central IRL | A | IR12-21 | 0.56 | 0.48 | 0.013976 | 6.9137 | 0.93939 | 0.096624 | 0.013129 | 1750 | Governmental | MB-10 | Cherry Drive BB | 87.4327 | Town of Melbourne Beach | N/A | Basin 10 - Cherry Drive Baffle Box | Not provided. | Baffle Boxes- First Generation (hydrodynamic separator) | Completed | 2000 | 3 | 3 | A | 87 | Not provided | Not provided | Not provided | Not provided | N/A | Structural | 2013 | Central Indian River Lagoon | Not provided | Not provided | Not provided | TN 50% TA & TP 2.3% TA | yes | 102.3256 | 56.5575
3162 | Brevard County | Central IRL | A | IR12-21 | 0.56 | 0.48 | 0.0012635 | 6.9137 | 0.93939 | 0.0087357 | 0.001187 | 1750 | Governmental | MB-10 | Cherry Drive BB | 87.4327 | Town of Melbourne Beach | N/A | Basin 10 - Cherry Drive Baffle Box | Not provided. | Baffle Boxes- First Generation (hydrodynamic separator) | Completed | 2000 | 3 | 3 | A | 87 | Not provided | Not provided | Not provided | Not provided | N/A | Structural | 2013 | Central Indian River Lagoon | Not provided | Not provided | Not provided | TN 50% TA & TP 2.3% TA | yes | 40.9704 | 5.1134
3163 | Brevard County | Central IRL | A | IR12-21 | 0.56 | 0.48 | 0.0036927 | 6.6457 | 0.90429 | 0.02454 | 0.0033392 | 1750 | Governmental | MB-10 | Cherry Drive BB | 87.4327 | Town of Melbourne Beach | N/A | Basin 10 - Cherry Drive Baffle Box | Not provided. | Baffle Boxes- First Generation (hydrodynamic separator) | Completed | 2000 | 3 | 3 | A | 87 | Not provided | Not provided | Not provided | Not provided | N/A | Structural | 2013 | Central Indian River Lagoon | Not provided | Not provided | Not provided | TN 50% TA & TP 2.3% TA | yes | 47.5893 | 14.9436
3164 | City of Melbourne Beach | Central IRL | A | IR12-21 | 0.56 | 0.48 | 0.038793 | 9.1594 | 1.3742 | 0.35532 | 0.05331 | 1200 | Residential, Medium Density-Two-five dwellingunits per acre | MB-10 | Cherry Drive BB | 87.4327 | Town of Melbourne Beach | N/A | Basin 10 - Cherry Drive Baffle Box | Not provided. | Baffle Boxes- First Generation (hydrodynamic separator) | Completed | 2000 | 3 | 3 | A | 87 | Not provided | Not provided | Not provided | Not provided | N/A | Structural | 2013 | Central Indian River Lagoon | Not provided | Not provided | Not provided | TN 50% TA & TP 2.3% TA | yes | 62.8093 | 156.9902
3165 | City of Melbourne Beach | Central IRL | A | IR12-21 | 0.56 | 0.48 | 0.0038038 | 9.1594 | 1.3742 | 0.03484 | 0.0052271 | 1800 | Recreational | MB-10 | Cherry Drive BB | 87.4327 | Town of Melbourne Beach | N/A | Basin 10 - Cherry Drive Baffle Box | Not provided. | Baffle Boxes- First Generation (hydrodynamic separator) | Completed | 2000 | 3 | 3 | A | 87 | Not provided | Not provided | Not provided | Not provided | N/A | Structural | 2013 | Central Indian River Lagoon | Not provided | Not provided | Not provided | TN 50% TA & TP 2.3% TA | yes | 22.0394 | 15.3933
3166 | City of Melbourne Beach | Central IRL | A | IR12-21 | 0.56 | 0.48 | 0.25629 | 9.1594 | 1.3742 | 2.3475 | 0.35219 | 1200 | Residential, Medium Density-Two-five dwellingunits per acre | MB-10 | Cherry Drive BB | 87.4327 | Town of Melbourne Beach | N/A | Basin 10 - Cherry Drive Baffle Box | Not provided. | Baffle Boxes- First Generation (hydrodynamic separator) | Completed | 2000 | 3 | 3 | A | 87 | Not provided | Not provided | Not provided | Not provided | N/A | Structural | 2013 | Central Indian River Lagoon | Not provided | Not provided | Not provided | TN 50% TA & TP 2.3% TA | yes | 187.9177 | 1037.1668
3167 | City of Melbourne Beach | Central IRL | A | IR12-21 | 0.56 | 0.48 | 0.035047 | 9.1594 | 1.3742 | 0.32101 | 0.048162 | 1300 | Residential, High Density | MB-10 | Cherry Drive BB | 87.4327 | Town of Melbourne Beach | N/A | Basin 10 - Cherry Drive Baffle Box | Not provided. | Baffle Boxes- First Generation (hydrodynamic separator) | Completed | 2000 | 3 | 3 | A | 87 | Not provided | Not provided | Not provided | Not provided | N/A | Structural | 2013 | Central Indian River Lagoon | Not provided | Not provided | Not provided | TN 50% TA & TP 2.3% TA | yes | 65.721 | 141.8311
3168 | City of Melbourne Beach | Central IRL | A | IR12-21 | 0.56 | 0.48 | 0.0049523 | 9.1594 | 1.3742 | 0.04536 | 0.0068055 | 1210 | Fixed Single Family Units | MB-10 | Cherry Drive BB | 87.4327 | Town of Melbourne Beach | N/A | Basin 10 - Cherry Drive Baffle Box | Not provided. | Baffle Boxes- First Generation (hydrodynamic separator) | Completed | 2000 | 3 | 3 | A | 87 | Not provided | Not provided | Not provided | Not provided | N/A | Structural | 2013 | Central Indian River Lagoon | Not provided | Not provided | Not provided | TN 50% TA & TP 2.3% TA | yes | 24.5178 | 20.0414
3169 | City of Melbourne Beach | Central IRL | A | IR12-21 | 0.56 | 0.48 | 0.27888 | 9.1594 | 1.3742 | 2.5543 | 0.38323 | 1210 | Fixed Single Family Units | MB-10 | Cherry Drive BB | 87.4327 | Town of Melbourne Beach | N/A | Basin 10 - Cherry Drive Baffle Box | Not provided. | Baffle Boxes- First Generation (hydrodynamic separator) | Completed | 2000 | 3 | 3 | A | 87 | Not provided | Not provided | Not provided | Not provided | N/A | Structural | 2013 | Central Indian River Lagoon | Not provided | Not provided | Not provided | TN 50% TA & TP 2.3% TA | yes | 135.4009 | 1128.5773
3170 | City of Melbourne Beach | Central IRL | A | IR12-21 | 0.56 | 0.48 | 0.19253 | 9.0689 | 1.3339 | 1.7461 | 0.25681 | 1200 | Residential, Medium Density-Two-five dwellingunits per acre | MB-10 | Cherry Drive BB | 87.4327 | Town of Melbourne Beach | N/A | Basin 10 - Cherry Drive Baffle Box | Not provided. | Baffle Boxes- First Generation (hydrodynamic separator) | Completed | 2000 | 3 | 3 | A | 87 | Not provided | Not provided | Not provided | Not provided | N/A | Structural | 2013 | Central Indian River Lagoon | Not provided | Not provided | Not provided | TN 50% TA & TP 2.3% TA | yes | 131.1955 | 779.1512
3171 | City of Melbourne Beach | Central IRL | A | IR12-21 | 0.56 | 0.48 | 0.089148 | 9.0689 | 1.3339 | 0.80847 | 0.11891 | 1210 | Fixed Single Family Units | MB-10 | Cherry Drive BB | 87.4327 | Town of Melbourne Beach | N/A | Basin 10 - Cherry Drive Baffle Box | Not provided. | Baffle Boxes- First Generation (hydrodynamic separator) | Completed | 2000 | 3 | 3 | A | 87 | Not provided | Not provided | Not provided | Not provided | N/A | Structural | 2013 | Central Indian River Lagoon | Not provided | Not provided | Not provided | TN 50% TA & TP 2.3% TA | yes | 87.9639 | 360.7694
3172 | City of Melbourne Beach | Central IRL | A | IR12-21 | 0.56 | 0.48 | 0.25181 | 9.0689 | 1.3339 | 2.2836 | 0.33588 | 1210 | Fixed Single Family Units | MB-10 | Cherry Drive BB | 87.4327 | Town of Melbourne Beach | N/A | Basin 10 - Cherry Drive Baffle Box | Not provided. | Baffle Boxes- First Generation (hydrodynamic separator) | Completed | 2000 | 3 | 3 | A | 87 | Not provided | Not provided | Not provided | Not provided | N/A | Structural | 2013 | Central Indian River Lagoon | Not provided | Not provided | Not provided | TN 50% TA & TP 2.3% TA | yes | 127.7488 | 1019.0382
3173 | City of Melbourne Beach | Central IRL | A | IR12-21 | 0.56 | 0.48 | 0.061595 | 9.0689 | 1.3339 | 0.5586 | 0.08216 | 1210 | Fixed Single Family Units | MB-10 | Cherry Drive BB | 87.4327 | Town of Melbourne Beach | N/A | Basin 10 - Cherry Drive Baffle Box | Not provided. | Baffle Boxes- First Generation (hydrodynamic separator) | Completed | 2000 | 3 | 3 | A | 87 | Not provided | Not provided | Not provided | Not provided | N/A | Structural | 2013 | Central Indian River Lagoon | Not provided | Not provided | Not provided | TN 50% TA & TP 2.3% TA | yes | 79.6907 | 249.2666
3174 | City of Melbourne Beach | Central IRL | A | IR12-21 | 0.56 | 0.48 | 0.012958 | 9.0689 | 1.3339 | 0.11752 | 0.017285 | 1210 | Fixed Single Family Units | MB-10 | Cherry Drive BB | 87.4327 | Town of Melbourne Beach | N/A | Basin 10 - Cherry Drive Baffle Box | Not provided. | Baffle Boxes- First Generation (hydrodynamic separator) | Completed | 2000 | 3 | 3 | A | 87 | Not provided | Not provided | Not provided | Not provided | N/A | Structural | 2013 | Central Indian River Lagoon | Not provided | Not provided | Not provided | TN 50% TA & TP 2.3% TA | yes | 67.7353 | 52.4398
3175 | City of Melbourne Beach | Central IRL | A | IR12-21 | 0.56 | 0.48 | 0.0096342 | 9.0689 | 1.3339 | 0.087372 | 0.012851 | 1210 | Fixed Single Family Units | MB-10 | Cherry Drive BB | 87.4327 | Town of Melbourne Beach | N/A | Basin 10 - Cherry Drive Baffle Box | Not provided. | Baffle Boxes- First Generation (hydrodynamic separator) | Completed | 2000 | 3 | 3 | A | 87 | Not provided | Not provided | Not provided | Not provided | N/A | Structural | 2013 | Central Indian River Lagoon | Not provided | Not provided | Not provided | TN 50% TA & TP 2.3% TA | yes | 39.431 | 38.9884
3176 | City of Melbourne Beach | Central IRL | A | IR12-21 | 0.56 | 0.48 | 8.5591e-05 | 9.0689 | 1.3339 | 0.00077622 | 0.00011417 | 1210 | Fixed Single Family Units | MB-10 | Cherry Drive BB | 87.4327 | Town of Melbourne Beach | N/A | Basin 10 - Cherry Drive Baffle Box | Not provided. | Baffle Boxes- First Generation (hydrodynamic separator) | Completed | 2000 | 3 | 3 | A | 87 | Not provided | Not provided | Not provided | Not provided | N/A | Structural | 2013 | Central Indian River Lagoon | Not provided | Not provided | Not provided | TN 50% TA & TP 2.3% TA | yes | 3.0268 | 0.34638
3177 | City of Melbourne Beach | Central IRL | A | IR12-21 | 0.56 | 0.48 | 0.020873 | 9.1457 | 1.345 | 0.19089 | 0.028074 | 1200 | Residential, Medium Density-Two-five dwellingunits per acre | MB-10 | Cherry Drive BB | 87.4327 | Town of Melbourne Beach | N/A | Basin 10 - Cherry Drive Baffle Box | Not provided. | Baffle Boxes- First Generation (hydrodynamic separator) | Completed | 2000 | 3 | 3 | A | 87 | Not provided | Not provided | Not provided | Not provided | N/A | Structural | 2013 | Central Indian River Lagoon | Not provided | Not provided | Not provided | TN 50% TA & TP 2.3% TA | yes | 80.574 | 84.4687
3178 | City of Melbourne Beach | Central IRL | A | IR12-21 | 0.56 | 0.48 | 0.032106 | 9.1457 | 1.345 | 0.29363 | 0.043183 | 1210 | Fixed Single Family Units | MB-10 | Cherry Drive BB | 87.4327 | Town of Melbourne Beach | N/A | Basin 10 - Cherry Drive Baffle Box | Not provided. | Baffle Boxes- First Generation (hydrodynamic separator) | Completed | 2000 | 3 | 3 | A | 87 | Not provided | Not provided | Not provided | Not provided | N/A | Structural | 2013 | Central Indian River Lagoon | Not provided | Not provided | Not provided | TN 50% TA & TP 2.3% TA | yes | 78.7331 | 129.9296
3179 | City of Melbourne Beach | Central IRL | A | IR12-21 | 0.56 | 0.48 | 0.040098 | 9.1457 | 1.345 | 0.36673 | 0.053932 | 1210 | Fixed Single Family Units | MB-10 | Cherry Drive BB | 87.4327 | Town of Melbourne Beach | N/A | Basin 10 - Cherry Drive Baffle Box | Not provided. | Baffle Boxes- First Generation (hydrodynamic separator) | Completed | 2000 | 3 | 3 | A | 87 | Not provided | Not provided | Not provided | Not provided | N/A | Structural | 2013 | Central Indian River Lagoon | Not provided | Not provided | Not provided | TN 50% TA & TP 2.3% TA | yes | 51.1215 | 162.2719
3180 | City of Melbourne Beach | Central IRL | A | IR12-21 | 0.56 | 0.48 | 0.29645 | 9.1457 | 1.345 | 2.7112 | 0.39872 | 1210 | Fixed Single Family Units | MB-10 | Cherry Drive BB | 87.4327 | Town of Melbourne Beach | N/A | Basin 10 - Cherry Drive Baffle Box | Not provided. | Baffle Boxes- First Generation (hydrodynamic separator) | Completed | 2000 | 3 | 3 | A | 87 | Not provided | Not provided | Not provided | Not provided | N/A | Structural | 2013 | Central Indian River Lagoon | Not provided | Not provided | Not provided | TN 50% TA & TP 2.3% TA | yes | 139.7259 | 1199.6705
3181 | City of Melbourne Beach | Central IRL | A | IR12-21 | 0.56 | 0.48 | 0.10516 | 9.1457 | 1.345 | 0.96178 | 0.14144 | 1210 | Fixed Single Family Units | MB-10 | Cherry Drive BB | 87.4327 | Town of Melbourne Beach | N/A | Basin 10 - Cherry Drive Baffle Box | Not provided. | Baffle Boxes- First Generation (hydrodynamic separator) | Completed | 2000 | 3 | 3 | A | 87 | Not provided | Not provided | Not provided | Not provided | N/A | Structural | 2013 | Central Indian River Lagoon | Not provided | Not provided | Not provided | TN 50% TA & TP 2.3% TA | yes | 95.6379 | 425.579
3182 | City of Melbourne Beach | Central IRL | A | IR12-21 | 0.56 | 0.48 | 0.12308 | 9.1457 | 1.345 | 1.1256 | 0.16554 | 1210 | Fixed Single Family Units | MB-10 | Cherry Drive BB | 87.4327 | Town of Melbourne Beach | N/A | Basin 10 - Cherry Drive Baffle Box | Not provided. | Baffle Boxes- First Generation (hydrodynamic separator) | Completed | 2000 | 3 | 3 | A | 87 | Not provided | Not provided | Not provided | Not provided | N/A | Structural | 2013 | Central Indian River Lagoon | Not provided | Not provided | Not provided | TN 50% TA & TP 2.3% TA | yes | 101.6048 | 498.0803
3183 | City of Melbourne Beach | Central IRL | A | IR12-21 | 0.56 | 0.48 | 0.067738 | 9.1575 | 1.3467 | 0.6203 | 0.091222 | 1200 | Residential, Medium Density-Two-five dwellingunits per acre | MB-10 | Cherry Drive BB | 87.4327 | Town of Melbourne Beach | N/A | Basin 10 - Cherry Drive Baffle Box | Not provided. | Baffle Boxes- First Generation (hydrodynamic separator) | Completed | 2000 | 3 | 3 | A | 87 | Not provided | Not provided | Not provided | Not provided | N/A | Structural | 2013 | Central Indian River Lagoon | Not provided | Not provided | Not provided | TN 50% TA & TP 2.3% TA | yes | 111.0469 | 274.1242
3184 | City of Melbourne Beach | Central IRL | A | IR12-21 | 0.56 | 0.48 | 0.0046054 | 9.1575 | 1.3467 | 0.042174 | 0.0062021 | 1210 | Fixed Single Family Units | MB-10 | Cherry Drive BB | 87.4327 | Town of Melbourne Beach | N/A | Basin 10 - Cherry Drive Baffle Box | Not provided. | Baffle Boxes- First Generation (hydrodynamic separator) | Completed | 2000 | 3 | 3 | A | 87 | Not provided | Not provided | Not provided | Not provided | N/A | Structural | 2013 | Central Indian River Lagoon | Not provided | Not provided | Not provided | TN 50% TA & TP 2.3% TA | yes | 42.3368 | 18.6374
3185 | City of Melbourne Beach | Central IRL | A | IR12-21 | 0.56 | 0.48 | 0.0091776 | 9.1575 | 1.3467 | 0.084043 | 0.012359 | 1210 | Fixed Single Family Units | MB-10 | Cherry Drive BB | 87.4327 | Town of Melbourne Beach | N/A | Basin 10 - Cherry Drive Baffle Box | Not provided. | Baffle Boxes- First Generation (hydrodynamic separator) | Completed | 2000 | 3 | 3 | A | 87 | Not provided | Not provided | Not provided | Not provided | N/A | Structural | 2013 | Central Indian River Lagoon | Not provided | Not provided | Not provided | TN 50% TA & TP 2.3% TA | yes | 62.0053 | 37.1403
3186 | City of Melbourne Beach | Central IRL | A | IR12-21 | 0.56 | 0.48 | 0.19947 | 9.0982 | 1.3381 | 1.8148 | 0.26691 | 1200 | Residential, Medium Density-Two-five dwellingunits per acre | MB-10 | Cherry Drive BB | 87.4327 | Town of Melbourne Beach | N/A | Basin 10 - Cherry Drive Baffle Box | Not provided. | Baffle Boxes- First Generation (hydrodynamic separator) | Completed | 2000 | 3 | 3 | A | 87 | Not provided | Not provided | Not provided | Not provided | N/A | Structural | 2013 | Central Indian River Lagoon | Not provided | Not provided | Not provided | TN 50% TA & TP 2.3% TA | yes | 132.3231 | 807.2155
3187 | City of Melbourne Beach | Central IRL | A | IR12-21 | 0.56 | 0.48 | 0.0058212 | 9.0982 | 1.3381 | 0.052962 | 0.0077894 | 1210 | Fixed Single Family Units | MB-10 | Cherry Drive BB | 87.4327 | Town of Melbourne Beach | N/A | Basin 10 - Cherry Drive Baffle Box | Not provided. | Baffle Boxes- First Generation (hydrodynamic separator) | Completed | 2000 | 3 | 3 | A | 87 | Not provided | Not provided | Not provided | Not provided | N/A | Structural | 2013 | Central Indian River Lagoon | Not provided | Not provided | Not provided | TN 50% TA & TP 2.3% TA | yes | 20.8557 | 23.5576
3188 | City of Melbourne Beach | Central IRL | A | IR12-21 | 0.56 | 0.48 | 0.021082 | 9.0982 | 1.3381 | 0.19181 | 0.02821 | 1210 | Fixed Single Family Units | MB-10 | Cherry Drive BB | 87.4327 | Town of Melbourne Beach | N/A | Basin 10 - Cherry Drive Baffle Box | Not provided. | Baffle Boxes- First Generation (hydrodynamic separator) | Completed | 2000 | 3 | 3 | A | 87 | Not provided | Not provided | Not provided | Not provided | N/A | Structural | 2013 | Central Indian River Lagoon | Not provided | Not provided | Not provided | TN 50% TA & TP 2.3% TA | yes | 65.3494 | 85.3153
3189 | City of Melbourne Beach | Central IRL | A | IR12-21 | 0.56 | 0.48 | 0.0077816 | 9.0982 | 1.3381 | 0.070798 | 0.010413 | 1210 | Fixed Single Family Units | MB-10 | Cherry Drive BB | 87.4327 | Town of Melbourne Beach | N/A | Basin 10 - Cherry Drive Baffle Box | Not provided. | Baffle Boxes- First Generation (hydrodynamic separator) | Completed | 2000 | 3 | 3 | A | 87 | Not provided | Not provided | Not provided | Not provided | N/A | Structural | 2013 | Central Indian River Lagoon | Not provided | Not provided | Not provided | TN 50% TA & TP 2.3% TA | yes | 30.9691 | 31.491
3190 | City of Melbourne Beach | Central IRL | A | IR12-21 | 0.56 | 0.48 | 0.028007 | 9.0982 | 1.3381 | 0.25481 | 0.037476 | 1210 | Fixed Single Family Units | MB-10 | Cherry Drive BB | 87.4327 | Town of Melbourne Beach | N/A | Basin 10 - Cherry Drive Baffle Box | Not provided. | Baffle Boxes- First Generation (hydrodynamic separator) | Completed | 2000 | 3 | 3 | A | 87 | Not provided | Not provided | Not provided | Not provided | N/A | Structural | 2013 | Central Indian River Lagoon | Not provided | Not provided | Not provided | TN 50% TA & TP 2.3% TA | yes | 68.4586 | 113.3396
3191 | City of Melbourne Beach | Central IRL | A | IR12-21 | 0.56 | 0.48 | 0.23615 | 9.0982 | 1.3381 | 2.1485 | 0.316 | 1210 | Fixed Single Family Units | MB-10 | Cherry Drive BB | 87.4327 | Town of Melbourne Beach | N/A | Basin 10 - Cherry Drive Baffle Box | Not provided. | Baffle Boxes- First Generation (hydrodynamic separator) | Completed | 2000 | 3 | 3 | A | 87 | Not provided | Not provided | Not provided | Not provided | N/A | Structural | 2013 | Central Indian River Lagoon | Not provided | Not provided | Not provided | TN 50% TA & TP 2.3% TA | yes | 123.669 | 955.6708
3192 | City of Melbourne Beach | Central IRL | A | IR12-21 | 0.56 | 0.48 | 0.11945 | 9.0982 | 1.3381 | 1.0868 | 0.15984 | 1210 | Fixed Single Family Units | MB-10 | Cherry Drive BB | 87.4327 | Town of Melbourne Beach | N/A | Basin 10 - Cherry Drive Baffle Box | Not provided. | Baffle Boxes- First Generation (hydrodynamic separator) | Completed | 2000 | 3 | 3 | A | 87 | Not provided | Not provided | Not provided | Not provided | N/A | Structural | 2013 | Central Indian River Lagoon | Not provided | Not provided | Not provided | TN 50% TA & TP 2.3% TA | yes | 93.6077 | 483.4102
3193 | City of Melbourne Beach | Central IRL | A | IR12-21 | 0.56 | 0.48 | 0.20308 | 9.0982 | 1.3381 | 1.8476 | 0.27174 | 1200 | Residential, Medium Density-Two-five dwellingunits per acre | MB-10 | Cherry Drive BB | 87.4327 | Town of Melbourne Beach | N/A | Basin 10 - Cherry Drive Baffle Box | Not provided. | Baffle Boxes- First Generation (hydrodynamic separator) | Completed | 2000 | 3 | 3 | A | 87 | Not provided | Not provided | Not provided | Not provided | N/A | Structural | 2013 | Central Indian River Lagoon | Not provided | Not provided | Not provided | TN 50% TA & TP 2.3% TA | yes | 132.8223 | 821.8191
3194 | City of Melbourne Beach | Central IRL | A | IR12-21 | 0.56 | 0.48 | 0.2487 | 9.0982 | 1.3381 | 2.2627 | 0.33278 | 1210 | Fixed Single Family Units | MB-10 | Cherry Drive BB | 87.4327 | Town of Melbourne Beach | N/A | Basin 10 - Cherry Drive Baffle Box | Not provided. | Baffle Boxes- First Generation (hydrodynamic separator) | Completed | 2000 | 3 | 3 | A | 87 | Not provided | Not provided | Not provided | Not provided | N/A | Structural | 2013 | Central Indian River Lagoon | Not provided | Not provided | Not provided | TN 50% TA & TP 2.3% TA | yes | 127.0555 | 1006.4383
3195 | City of Melbourne Beach | Central IRL | A | IR12-21 | 0.56 | 0.48 | 0.11891 | 9.0982 | 1.3381 | 1.0819 | 0.15911 | 1210 | Fixed Single Family Units | MB-10 | Cherry Drive BB | 87.4327 | Town of Melbourne Beach | N/A | Basin 10 - Cherry Drive Baffle Box | Not provided. | Baffle Boxes- First Generation (hydrodynamic separator) | Completed | 2000 | 3 | 3 | A | 87 | Not provided | Not provided | Not provided | Not provided | N/A | Structural | 2013 | Central Indian River Lagoon | Not provided | Not provided | Not provided | TN 50% TA & TP 2.3% TA | yes | 95.7807 | 481.2089
3196 | City of Melbourne Beach | Central IRL | A | IR12-21 | 0.56 | 0.48 | 0.00086173 | 9.0982 | 1.3381 | 0.0078402 | 0.0011531 | 1210 | Fixed Single Family Units | MB-10 | Cherry Drive BB | 87.4327 | Town of Melbourne Beach | N/A | Basin 10 - Cherry Drive Baffle Box | Not provided. | Baffle Boxes- First Generation (hydrodynamic separator) | Completed | 2000 | 3 | 3 | A | 87 | Not provided | Not provided | Not provided | Not provided | N/A | Structural | 2013 | Central Indian River Lagoon | Not provided | Not provided | Not provided | TN 50% TA & TP 2.3% TA | yes | 13.4646 | 3.4873
3197 | City of Melbourne Beach | Central IRL | A | IR12-21 | 0.56 | 0.48 | 0.0023215 | 9.0982 | 1.3381 | 0.021122 | 0.0031065 | 1210 | Fixed Single Family Units | MB-10 | Cherry Drive BB | 87.4327 | Town of Melbourne Beach | N/A | Basin 10 - Cherry Drive Baffle Box | Not provided. | Baffle Boxes- First Generation (hydrodynamic separator) | Completed | 2000 | 3 | 3 | A | 87 | Not provided | Not provided | Not provided | Not provided | N/A | Structural | 2013 | Central Indian River Lagoon | Not provided | Not provided | Not provided | TN 50% TA & TP 2.3% TA | yes | 58.4542 | 9.3949
3198 | City of Melbourne Beach | Central IRL | A | IR12-21 | 0.56 | 0.48 | 0.043695 | 9.0982 | 1.3381 | 0.39754 | 0.058469 | 1210 | Fixed Single Family Units | MB-10 | Cherry Drive BB | 87.4327 | Town of Melbourne Beach | N/A | Basin 10 - Cherry Drive Baffle Box | Not provided. | Baffle Boxes- First Generation (hydrodynamic separator) | Completed | 2000 | 3 | 3 | A | 87 | Not provided | Not provided | Not provided | Not provided | N/A | Structural | 2013 | Central Indian River Lagoon | Not provided | Not provided | Not provided | TN 50% TA & TP 2.3% TA | yes | 76.688 | 176.8278
3199 | City of Melbourne Beach | Central IRL | A | IR12-21 | 0.56 | 0.48 | 0.00020354 | 9.0982 | 1.3381 | 0.0018518 | 0.00027236 | 1210 | Fixed Single Family Units | MB-10 | Cherry Drive BB | 87.4327 | Town of Melbourne Beach | N/A | Basin 10 - Cherry Drive Baffle Box | Not provided. | Baffle Boxes- First Generation (hydrodynamic separator) | Completed | 2000 | 3 | 3 | A | 87 | Not provided | Not provided | Not provided | Not provided | N/A | Structural | 2013 | Central Indian River Lagoon | Not provided | Not provided | Not provided | TN 50% TA & TP 2.3% TA | yes | 26.0354 | 0.8237
3200 | City of Melbourne Beach | Central IRL | A | IR12-21 | 0.56 | 0.48 | 0.085576 | 8.0732 | 1.135 | 0.69088 | 0.097129 | 1200 | Residential, Medium Density-Two-five dwellingunits per acre | MB-10 | Cherry Drive BB | 87.4327 | Town of Melbourne Beach | N/A | Basin 10 - Cherry Drive Baffle Box | Not provided. | Baffle Boxes- First Generation (hydrodynamic separator) | Completed | 2000 | 3 | 3 | A | 87 | Not provided | Not provided | Not provided | Not provided | N/A | Structural | 2013 | Central Indian River Lagoon | Not provided | Not provided | Not provided | TN 50% TA & TP 2.3% TA | yes | 88.7822 | 346.3139
3201 | City of Melbourne Beach | Central IRL | A | IR12-21 | 0.56 | 0.48 | 0.00097489 | 8.0732 | 1.135 | 0.0078705 | 0.0011065 | 1210 | Fixed Single Family Units | MB-10 | Cherry Drive BB | 87.4327 | Town of Melbourne Beach | N/A | Basin 10 - Cherry Drive Baffle Box | Not provided. | Baffle Boxes- First Generation (hydrodynamic separator) | Completed | 2000 | 3 | 3 | A | 87 | Not provided | Not provided | Not provided | Not provided | N/A | Structural | 2013 | Central Indian River Lagoon | Not provided | Not provided | Not provided | TN 50% TA & TP 2.3% TA | yes | 9.5963 | 3.9453
3202 | City of Melbourne Beach | Central IRL | A | IR12-21 | 0.56 | 0.48 | 0.013667 | 6.9137 | 0.93939 | 0.094493 | 0.012839 | 1750 | Governmental | MB-10 | Cherry Drive BB | 87.4327 | Town of Melbourne Beach | N/A | Basin 10 - Cherry Drive Baffle Box | Not provided. | Baffle Boxes- First Generation (hydrodynamic separator) | Completed | 2000 | 3 | 3 | A | 87 | Not provided | Not provided | Not provided | Not provided | N/A | Structural | 2013 | Central Indian River Lagoon | Not provided | Not provided | Not provided | TN 50% TA & TP 2.3% TA | yes | 100.5694 | 55.3101
3203 | City of Melbourne Beach | Central IRL | A | IR12-21 | 0.56 | 0.48 | 0.19481 | 9.12 | 1.3413 | 1.7767 | 0.2613 | 1200 | Residential, Medium Density-Two-five dwellingunits per acre | MB-10 | Cherry Drive BB | 87.4327 | Town of Melbourne Beach | N/A | Basin 10 - Cherry Drive Baffle Box | Not provided. | Baffle Boxes- First Generation (hydrodynamic separator) | Completed | 2000 | 3 | 3 | A | 87 | Not provided | Not provided | Not provided | Not provided | N/A | Structural | 2013 | Central Indian River Lagoon | Not provided | Not provided | Not provided | TN 50% TA & TP 2.3% TA | yes | 134.5782 | 788.3759
3204 | City of Melbourne Beach | Central IRL | A | IR12-21 | 0.56 | 0.48 | 0.055882 | 9.12 | 1.3413 | 0.50964 | 0.074953 | 1210 | Fixed Single Family Units | MB-10 | Cherry Drive BB | 87.4327 | Town of Melbourne Beach | N/A | Basin 10 - Cherry Drive Baffle Box | Not provided. | Baffle Boxes- First Generation (hydrodynamic separator) | Completed | 2000 | 3 | 3 | A | 87 | Not provided | Not provided | Not provided | Not provided | N/A | Structural | 2013 | Central Indian River Lagoon | Not provided | Not provided | Not provided | TN 50% TA & TP 2.3% TA | yes | 61.5937 | 226.1451
3205 | City of Melbourne Beach | Central IRL | A | IR12-21 | 0.56 | 0.48 | 0.19817 | 9.12 | 1.3413 | 1.8073 | 0.2658 | 1210 | Fixed Single Family Units | MB-10 | Cherry Drive BB | 87.4327 | Town of Melbourne Beach | N/A | Basin 10 - Cherry Drive Baffle Box | Not provided. | Baffle Boxes- First Generation (hydrodynamic separator) | Completed | 2000 | 3 | 3 | A | 87 | Not provided | Not provided | Not provided | Not provided | N/A | Structural | 2013 | Central Indian River Lagoon | Not provided | Not provided | Not provided | TN 50% TA & TP 2.3% TA | yes | 113.6986 | 801.962
3206 | City of Melbourne Beach | Central IRL | A | IR12-21 | 0.56 | 0.48 | 0.0038942 | 9.12 | 1.3413 | 0.035515 | 0.0052231 | 1210 | Fixed Single Family Units | MB-10 | Cherry Drive BB | 87.4327 | Town of Melbourne Beach | N/A | Basin 10 - Cherry Drive Baffle Box | Not provided. | Baffle Boxes- First Generation (hydrodynamic separator) | Completed | 2000 | 3 | 3 | A | 87 | Not provided | Not provided | Not provided | Not provided | N/A | Structural | 2013 | Central Indian River Lagoon | Not provided | Not provided | Not provided | TN 50% TA & TP 2.3% TA | yes | 16.3387 | 15.7592
3207 | City of Melbourne Beach | Central IRL | A | IR12-21 | 0.56 | 0.48 | 0.10126 | 9.12 | 1.3413 | 0.92345 | 0.13581 | 1210 | Fixed Single Family Units | MB-10 | Cherry Drive BB | 87.4327 | Town of Melbourne Beach | N/A | Basin 10 - Cherry Drive Baffle Box | Not provided. | Baffle Boxes- First Generation (hydrodynamic separator) | Completed | 2000 | 3 | 3 | A | 87 | Not provided | Not provided | Not provided | Not provided | N/A | Structural | 2013 | Central Indian River Lagoon | Not provided | Not provided | Not provided | TN 50% TA & TP 2.3% TA | yes | 89.7639 | 409.7691
3208 | City of Melbourne Beach | Central IRL | A | IR12-21 | 0.56 | 0.48 | 0.06375 | 9.12 | 1.3413 | 0.5814 | 0.085507 | 1210 | Fixed Single Family Units | MB-10 | Cherry Drive BB | 87.4327 | Town of Melbourne Beach | N/A | Basin 10 - Cherry Drive Baffle Box | Not provided. | Baffle Boxes- First Generation (hydrodynamic separator) | Completed | 2000 | 3 | 3 | A | 87 | Not provided | Not provided | Not provided | Not provided | N/A | Structural | 2013 | Central Indian River Lagoon | Not provided | Not provided | Not provided | TN 50% TA & TP 2.3% TA | yes | 85.9534 | 257.9887
3209 | City of Melbourne Beach | Central IRL | A | IR12-21 | 0.56 | 0.48 | 0.34361 | 9.0832 | 1.336 | 3.1211 | 0.45905 | 1200 | Residential, Medium Density-Two-five dwellingunits per acre | MB-10 | Cherry Drive BB | 87.4327 | Town of Melbourne Beach | N/A | Basin 10 - Cherry Drive Baffle Box | Not provided. | Baffle Boxes- First Generation (hydrodynamic separator) | Completed | 2000 | 3 | 3 | A | 87 | Not provided | Not provided | Not provided | Not provided | N/A | Structural | 2013 | Central Indian River Lagoon | Not provided | Not provided | Not provided | TN 50% TA & TP 2.3% TA | yes | 194.0438 | 1390.541
3210 | City of Melbourne Beach | Central IRL | A | IR12-21 | 0.56 | 0.48 | 0.0022114 | 9.0832 | 1.336 | 0.020086 | 0.0029543 | 1210 | Fixed Single Family Units | MB-10 | Cherry Drive BB | 87.4327 | Town of Melbourne Beach | N/A | Basin 10 - Cherry Drive Baffle Box | Not provided. | Baffle Boxes- First Generation (hydrodynamic separator) | Completed | 2000 | 3 | 3 | A | 87 | Not provided | Not provided | Not provided | Not provided | N/A | Structural | 2013 | Central Indian River Lagoon | Not provided | Not provided | Not provided | TN 50% TA & TP 2.3% TA | yes | 16.4986 | 8.9491
3211 | City of Melbourne Beach | Central IRL | A | IR12-21 | 0.56 | 0.48 | 0.0017932 | 9.0832 | 1.336 | 0.016288 | 0.0023957 | 1210 | Fixed Single Family Units | MB-10 | Cherry Drive BB | 87.4327 | Town of Melbourne Beach | N/A | Basin 10 - Cherry Drive Baffle Box | Not provided. | Baffle Boxes- First Generation (hydrodynamic separator) | Completed | 2000 | 3 | 3 | A | 87 | Not provided | Not provided | Not provided | Not provided | N/A | Structural | 2013 | Central Indian River Lagoon | Not provided | Not provided | Not provided | TN 50% TA & TP 2.3% TA | yes | 12.3937 | 7.2569
3212 | City of Melbourne Beach | Central IRL | A | IR12-21 | 0.56 | 0.48 | 0.037111 | 9.0832 | 1.336 | 0.33709 | 0.049578 | 1210 | Fixed Single Family Units | MB-10 | Cherry Drive BB | 87.4327 | Town of Melbourne Beach | N/A | Basin 10 - Cherry Drive Baffle Box | Not provided. | Baffle Boxes- First Generation (hydrodynamic separator) | Completed | 2000 | 3 | 3 | A | 87 | Not provided | Not provided | Not provided | Not provided | N/A | Structural | 2013 | Central Indian River Lagoon | Not provided | Not provided | Not provided | TN 50% TA & TP 2.3% TA | yes | 70.9412 | 150.1822
3213 | City of Melbourne Beach | Central IRL | A | IR12-21 | 0.56 | 0.48 | 0.11233 | 9.0832 | 1.336 | 1.0203 | 0.15007 | 1210 | Fixed Single Family Units | MB-10 | Cherry Drive BB | 87.4327 | Town of Melbourne Beach | N/A | Basin 10 - Cherry Drive Baffle Box | Not provided. | Baffle Boxes- First Generation (hydrodynamic separator) | Completed | 2000 | 3 | 3 | A | 87 | Not provided | Not provided | Not provided | Not provided | N/A | Structural | 2013 | Central Indian River Lagoon | Not provided | Not provided | Not provided | TN 50% TA & TP 2.3% TA | yes | 86.3358 | 454.5759
3214 | City of Melbourne Beach | Central IRL | A | IR12-21 | 0.56 | 0.48 | 0.12071 | 9.0832 | 1.336 | 1.0964 | 0.16126 | 1210 | Fixed Single Family Units | MB-10 | Cherry Drive BB | 87.4327 | Town of Melbourne Beach | N/A | Basin 10 - Cherry Drive Baffle Box | Not provided. | Baffle Boxes- First Generation (hydrodynamic separator) | Completed | 2000 | 3 | 3 | A | 87 | Not provided | Not provided | Not provided | Not provided | N/A | Structural | 2013 | Central Indian River Lagoon | Not provided | Not provided | Not provided | TN 50% TA & TP 2.3% TA | yes | 89.885 | 488.4949
3215 | City of Melbourne Beach | Central IRL | A | IR12-21 | 0.56 | 0.48 | 0.030403 | 9.5319 | 1.7114 | 0.2898 | 0.05203 | 1300 | Residential, High Density | MB-10 | Cherry Drive BB | 87.4327 | Town of Melbourne Beach | N/A | Basin 10 - Cherry Drive Baffle Box | Not provided. | Baffle Boxes- First Generation (hydrodynamic separator) | Completed | 2000 | 3 | 3 | A | 87 | Not provided | Not provided | Not provided | Not provided | N/A | Structural | 2013 | Central Indian River Lagoon | Not provided | Not provided | Not provided | TN 50% TA & TP 2.3% TA | yes | 64.6903 | 123.0369
3216 | City of Melbourne Beach | Central IRL | A | IR12-21 | 0.56 | 0.48 | 0.18264 | 9.5319 | 1.7114 | 1.7409 | 0.31255 | 1800 | Recreational | MB-10 | Cherry Drive BB | 87.4327 | Town of Melbourne Beach | N/A | Basin 10 - Cherry Drive Baffle Box | Not provided. | Baffle Boxes- First Generation (hydrodynamic separator) | Completed | 2000 | 3 | 3 | A | 87 | Not provided | Not provided | Not provided | Not provided | N/A | Structural | 2013 | Central Indian River Lagoon | Not provided | Not provided | Not provided | TN 50% TA & TP 2.3% TA | yes | 138.9874 | 739.1006
3217 | City of Melbourne Beach | Central IRL | A | IR12-21 | 0.56 | 0.48 | 0.092998 | 9.5319 | 1.7114 | 0.88645 | 0.15915 | 1300 | Residential, High Density | MB-10 | Cherry Drive BB | 87.4327 | Town of Melbourne Beach | N/A | Basin 10 - Cherry Drive Baffle Box | Not provided. | Baffle Boxes- First Generation (hydrodynamic separator) | Completed | 2000 | 3 | 3 | A | 87 | Not provided | Not provided | Not provided | Not provided | N/A | Structural | 2013 | Central Indian River Lagoon | Not provided | Not provided | Not provided | TN 50% TA & TP 2.3% TA | yes | 113.1107 | 376.3491
3218 | City of Melbourne Beach | Central IRL | A | IR12-21 | 0.56 | 0.48 | 0.21364 | 9.5319 | 1.7114 | 2.0364 | 0.36561 | 1300 | Residential, High Density | MB-10 | Cherry Drive BB | 87.4327 | Town of Melbourne Beach | N/A | Basin 10 - Cherry Drive Baffle Box | Not provided. | Baffle Boxes- First Generation (hydrodynamic separator) | Completed | 2000 | 3 | 3 | A | 87 | Not provided | Not provided | Not provided | Not provided | N/A | Structural | 2013 | Central Indian River Lagoon | Not provided | Not provided | Not provided | TN 50% TA & TP 2.3% TA | yes | 120.1593 | 864.5543
3219 | City of Melbourne Beach | Central IRL | A | IR12-21 | 0.56 | 0.48 | 0.18121 | 9.0832 | 1.336 | 1.646 | 0.24209 | 1200 | Residential, Medium Density-Two-five dwellingunits per acre | MB-10 | Cherry Drive BB | 87.4327 | Town of Melbourne Beach | N/A | Basin 10 - Cherry Drive Baffle Box | Not provided. | Baffle Boxes- First Generation (hydrodynamic separator) | Completed | 2000 | 3 | 3 | A | 87 | Not provided | Not provided | Not provided | Not provided | N/A | Structural | 2013 | Central Indian River Lagoon | Not provided | Not provided | Not provided | TN 50% TA & TP 2.3% TA | yes | 129.3933 | 733.3215
3220 | City of Melbourne Beach | Central IRL | A | IR12-21 | 0.56 | 0.48 | 0.056936 | 9.0832 | 1.336 | 0.51716 | 0.076064 | 1210 | Fixed Single Family Units | MB-10 | Cherry Drive BB | 87.4327 | Town of Melbourne Beach | N/A | Basin 10 - Cherry Drive Baffle Box | Not provided. | Baffle Boxes- First Generation (hydrodynamic separator) | Completed | 2000 | 3 | 3 | A | 87 | Not provided | Not provided | Not provided | Not provided | N/A | Structural | 2013 | Central Indian River Lagoon | Not provided | Not provided | Not provided | TN 50% TA & TP 2.3% TA | yes | 61.0045 | 230.4113
3221 | City of Melbourne Beach | Central IRL | A | IR12-21 | 0.56 | 0.48 | 0.13837 | 9.0832 | 1.336 | 1.2569 | 0.18486 | 1210 | Fixed Single Family Units | MB-10 | Cherry Drive BB | 87.4327 | Town of Melbourne Beach | N/A | Basin 10 - Cherry Drive Baffle Box | Not provided. | Baffle Boxes- First Generation (hydrodynamic separator) | Completed | 2000 | 3 | 3 | A | 87 | Not provided | Not provided | Not provided | Not provided | N/A | Structural | 2013 | Central Indian River Lagoon | Not provided | Not provided | Not provided | TN 50% TA & TP 2.3% TA | yes | 97.0382 | 559.9827
3222 | City of Melbourne Beach | Central IRL | A | IR12-21 | 0.56 | 0.48 | 0.023162 | 9.0832 | 1.336 | 0.21038 | 0.030943 | 1210 | Fixed Single Family Units | MB-10 | Cherry Drive BB | 87.4327 | Town of Melbourne Beach | N/A | Basin 10 - Cherry Drive Baffle Box | Not provided. | Baffle Boxes- First Generation (hydrodynamic separator) | Completed | 2000 | 3 | 3 | A | 87 | Not provided | Not provided | Not provided | Not provided | N/A | Structural | 2013 | Central Indian River Lagoon | Not provided | Not provided | Not provided | TN 50% TA & TP 2.3% TA | yes | 47.1444 | 93.7322
3223 | City of Melbourne Beach | Central IRL | A | IR12-21 | 0.56 | 0.48 | 0.073856 | 9.0832 | 1.336 | 0.67085 | 0.098668 | 1210 | Fixed Single Family Units | MB-10 | Cherry Drive BB | 87.4327 | Town of Melbourne Beach | N/A | Basin 10 - Cherry Drive Baffle Box | Not provided. | Baffle Boxes- First Generation (hydrodynamic separator) | Completed | 2000 | 3 | 3 | A | 87 | Not provided | Not provided | Not provided | Not provided | N/A | Structural | 2013 | Central Indian River Lagoon | Not provided | Not provided | Not provided | TN 50% TA & TP 2.3% TA | yes | 69.6502 | 298.8839
3224 | City of Melbourne Beach | Central IRL | A | IR12-21 | 0.56 | 0.48 | 0.14423 | 9.0832 | 1.336 | 1.3101 | 0.19268 | 1210 | Fixed Single Family Units | MB-10 | Cherry Drive BB | 87.4327 | Town of Melbourne Beach | N/A | Basin 10 - Cherry Drive Baffle Box | Not provided. | Baffle Boxes- First Generation (hydrodynamic separator) | Completed | 2000 | 3 | 3 | A | 87 | Not provided | Not provided | Not provided | Not provided | N/A | Structural | 2013 | Central Indian River Lagoon | Not provided | Not provided | Not provided | TN 50% TA & TP 2.3% TA | yes | 104.6534 | 583.6685
3225 | City of Melbourne Beach | Central IRL | A | IR12-21 | 0.56 | 0.48 | 0.031222 | 10.6274 | 2.0463 | 0.33181 | 0.063889 | 1300 | Residential, High Density | MB-10 | Cherry Drive BB | 87.4327 | Town of Melbourne Beach | N/A | Basin 10 - Cherry Drive Baffle Box | Not provided. | Baffle Boxes- First Generation (hydrodynamic separator) | Completed | 2000 | 3 | 3 | A | 87 | Not provided | Not provided | Not provided | Not provided | N/A | Structural | 2013 | Central Indian River Lagoon | Not provided | Not provided | Not provided | TN 50% TA & TP 2.3% TA | yes | 112.7855 | 126.3516
3226 | City of Melbourne Beach | Central IRL | A | IR12-21 | 0.56 | 0.48 | 0.005375 | 10.6274 | 2.0463 | 0.057122 | 0.010999 | 1300 | Residential, High Density | MB-10 | Cherry Drive BB | 87.4327 | Town of Melbourne Beach | N/A | Basin 10 - Cherry Drive Baffle Box | Not provided. | Baffle Boxes- First Generation (hydrodynamic separator) | Completed | 2000 | 3 | 3 | A | 87 | Not provided | Not provided | Not provided | Not provided | N/A | Structural | 2013 | Central Indian River Lagoon | Not provided | Not provided | Not provided | TN 50% TA & TP 2.3% TA | yes | 25.7129 | 21.7518
3227 | City of Melbourne Beach | Central IRL | A | IR12-21 | 0.56 | 0.48 | 0.38036 | 10.6274 | 2.0463 | 4.0423 | 0.77832 | 1300 | Residential, High Density | MB-10 | Cherry Drive BB | 87.4327 | Town of Melbourne Beach | N/A | Basin 10 - Cherry Drive Baffle Box | Not provided. | Baffle Boxes- First Generation (hydrodynamic separator) | Completed | 2000 | 3 | 3 | A | 87 | Not provided | Not provided | Not provided | Not provided | N/A | Structural | 2013 | Central Indian River Lagoon | Not provided | Not provided | Not provided | TN 50% TA & TP 2.3% TA | yes | 163.0593 | 1539.2695
3228 | City of Melbourne Beach | Central IRL | A | IR12-21 | 0.56 | 0.48 | 0.082016 | 9.0832 | 1.336 | 0.74497 | 0.10957 | 1200 | Residential, Medium Density-Two-five dwellingunits per acre | MB-10 | Cherry Drive BB | 87.4327 | Town of Melbourne Beach | N/A | Basin 10 - Cherry Drive Baffle Box | Not provided. | Baffle Boxes- First Generation (hydrodynamic separator) | Completed | 2000 | 3 | 3 | A | 87 | Not provided | Not provided | Not provided | Not provided | N/A | Structural | 2013 | Central Indian River Lagoon | Not provided | Not provided | Not provided | TN 50% TA & TP 2.3% TA | yes | 100.061 | 331.9065
3229 | City of Melbourne Beach | Central IRL | A | IR12-21 | 0.56 | 0.48 | 0.062452 | 9.0832 | 1.336 | 0.56727 | 0.083433 | 1210 | Fixed Single Family Units | MB-10 | Cherry Drive BB | 87.4327 | Town of Melbourne Beach | N/A | Basin 10 - Cherry Drive Baffle Box | Not provided. | Baffle Boxes- First Generation (hydrodynamic separator) | Completed | 2000 | 3 | 3 | A | 87 | Not provided | Not provided | Not provided | Not provided | N/A | Structural | 2013 | Central Indian River Lagoon | Not provided | Not provided | Not provided | TN 50% TA & TP 2.3% TA | yes | 64.4438 | 252.7345
3230 | City of Melbourne Beach | Central IRL | A | IR12-21 | 0.56 | 0.48 | 0.014391 | 9.0832 | 1.336 | 0.13072 | 0.019226 | 1210 | Fixed Single Family Units | MB-10 | Cherry Drive BB | 87.4327 | Town of Melbourne Beach | N/A | Basin 10 - Cherry Drive Baffle Box | Not provided. | Baffle Boxes- First Generation (hydrodynamic separator) | Completed | 2000 | 3 | 3 | A | 87 | Not provided | Not provided | Not provided | Not provided | N/A | Structural | 2013 | Central Indian River Lagoon | Not provided | Not provided | Not provided | TN 50% TA & TP 2.3% TA | yes | 66.5496 | 58.2377
3231 | City of Melbourne Beach | Central IRL | A | IR12-21 | 0.56 | 0.48 | 0.16924 | 9.0832 | 1.336 | 1.5373 | 0.2261 | 1210 | Fixed Single Family Units | MB-10 | Cherry Drive BB | 87.4327 | Town of Melbourne Beach | N/A | Basin 10 - Cherry Drive Baffle Box | Not provided. | Baffle Boxes- First Generation (hydrodynamic separator) | Completed | 2000 | 3 | 3 | A | 87 | Not provided | Not provided | Not provided | Not provided | N/A | Structural | 2013 | Central Indian River Lagoon | Not provided | Not provided | Not provided | TN 50% TA & TP 2.3% TA | yes | 108.2692 | 684.8924
3232 | City of Melbourne Beach | Central IRL | A | IR12-21 | 0.56 | 0.48 | 0.28966 | 9.0832 | 1.336 | 2.6311 | 0.38698 | 1210 | Fixed Single Family Units | MB-10 | Cherry Drive BB | 87.4327 | Town of Melbourne Beach | N/A | Basin 10 - Cherry Drive Baffle Box | Not provided. | Baffle Boxes- First Generation (hydrodynamic separator) | Completed | 2000 | 3 | 3 | A | 87 | Not provided | Not provided | Not provided | Not provided | N/A | Structural | 2013 | Central Indian River Lagoon | Not provided | Not provided | Not provided | TN 50% TA & TP 2.3% TA | yes | 139.8933 | 1172.2288
3233 | City of Melbourne Beach | Central IRL | A | IR12-21 | 0.56 | 0.48 | 0.19253 | 9.1258 | 1.3421 | 1.757 | 0.2584 | 1200 | Residential, Medium Density-Two-five dwellingunits per acre | MB-10 | Cherry Drive BB | 87.4327 | Town of Melbourne Beach | N/A | Basin 10 - Cherry Drive Baffle Box | Not provided. | Baffle Boxes- First Generation (hydrodynamic separator) | Completed | 2000 | 3 | 3 | A | 87 | Not provided | Not provided | Not provided | Not provided | N/A | Structural | 2013 | Central Indian River Lagoon | Not provided | Not provided | Not provided | TN 50% TA & TP 2.3% TA | yes | 131.1955 | 779.1518
3234 | City of Melbourne Beach | Central IRL | A | IR12-21 | 0.56 | 0.48 | 0.10191 | 9.1258 | 1.3421 | 0.93003 | 0.13678 | 1210 | Fixed Single Family Units | MB-10 | Cherry Drive BB | 87.4327 | Town of Melbourne Beach | N/A | Basin 10 - Cherry Drive Baffle Box | Not provided. | Baffle Boxes- First Generation (hydrodynamic separator) | Completed | 2000 | 3 | 3 | A | 87 | Not provided | Not provided | Not provided | Not provided | N/A | Structural | 2013 | Central Indian River Lagoon | Not provided | Not provided | Not provided | TN 50% TA & TP 2.3% TA | yes | 86.0118 | 412.4232
3235 | City of Melbourne Beach | Central IRL | A | IR12-21 | 0.56 | 0.48 | 0.2062 | 9.1258 | 1.3421 | 1.8818 | 0.27675 | 1210 | Fixed Single Family Units | MB-10 | Cherry Drive BB | 87.4327 | Town of Melbourne Beach | N/A | Basin 10 - Cherry Drive Baffle Box | Not provided. | Baffle Boxes- First Generation (hydrodynamic separator) | Completed | 2000 | 3 | 3 | A | 87 | Not provided | Not provided | Not provided | Not provided | N/A | Structural | 2013 | Central Indian River Lagoon | Not provided | Not provided | Not provided | TN 50% TA & TP 2.3% TA | yes | 115.6267 | 834.4727
3236 | City of Melbourne Beach | Central IRL | A | IR12-21 | 0.56 | 0.48 | 0.039499 | 9.1258 | 1.3421 | 0.36046 | 0.053013 | 1210 | Fixed Single Family Units | MB-10 | Cherry Drive BB | 87.4327 | Town of Melbourne Beach | N/A | Basin 10 - Cherry Drive Baffle Box | Not provided. | Baffle Boxes- First Generation (hydrodynamic separator) | Completed | 2000 | 3 | 3 | A | 87 | Not provided | Not provided | Not provided | Not provided | N/A | Structural | 2013 | Central Indian River Lagoon | Not provided | Not provided | Not provided | TN 50% TA & TP 2.3% TA | yes | 66.7993 | 159.8477
3237 | City of Melbourne Beach | Central IRL | A | IR12-21 | 0.56 | 0.48 | 0.021152 | 9.1258 | 1.3421 | 0.19303 | 0.028389 | 1210 | Fixed Single Family Units | MB-10 | Cherry Drive BB | 87.4327 | Town of Melbourne Beach | N/A | Basin 10 - Cherry Drive Baffle Box | Not provided. | Baffle Boxes- First Generation (hydrodynamic separator) | Completed | 2000 | 3 | 3 | A | 87 | Not provided | Not provided | Not provided | Not provided | N/A | Structural | 2013 | Central Indian River Lagoon | Not provided | Not provided | Not provided | TN 50% TA & TP 2.3% TA | yes | 40.961 | 85.6005
3238 | City of Melbourne Beach | Central IRL | A | IR12-21 | 0.56 | 0.48 | 0.046622 | 9.1258 | 1.3421 | 0.42546 | 0.062572 | 1210 | Fixed Single Family Units | MB-10 | Cherry Drive BB | 87.4327 | Town of Melbourne Beach | N/A | Basin 10 - Cherry Drive Baffle Box | Not provided. | Baffle Boxes- First Generation (hydrodynamic separator) | Completed | 2000 | 3 | 3 | A | 87 | Not provided | Not provided | Not provided | Not provided | N/A | Structural | 2013 | Central Indian River Lagoon | Not provided | Not provided | Not provided | TN 50% TA & TP 2.3% TA | yes | 71.8511 | 188.6708
3239 | City of Melbourne Beach | Central IRL | A | IR12-21 | 0.56 | 0.48 | 0.009843 | 9.1258 | 1.3421 | 0.089825 | 0.01321 | 1210 | Fixed Single Family Units | MB-10 | Cherry Drive BB | 87.4327 | Town of Melbourne Beach | N/A | Basin 10 - Cherry Drive Baffle Box | Not provided. | Baffle Boxes- First Generation (hydrodynamic separator) | Completed | 2000 | 3 | 3 | A | 87 | Not provided | Not provided | Not provided | Not provided | N/A | Structural | 2013 | Central Indian River Lagoon | Not provided | Not provided | Not provided | TN 50% TA & TP 2.3% TA | yes | 25.3233 | 39.8332
3240 | City of Melbourne Beach | Central IRL | A | IR12-21 | 0.56 | 0.48 | 0.0063864 | 10.0161 | 1.7656 | 0.063967 | 0.011276 | 1200 | Residential, Medium Density-Two-five dwellingunits per acre | MB-10 | Cherry Drive BB | 87.4327 | Town of Melbourne Beach | N/A | Basin 10 - Cherry Drive Baffle Box | Not provided. | Baffle Boxes- First Generation (hydrodynamic separator) | Completed | 2000 | 3 | 3 | A | 87 | Not provided | Not provided | Not provided | Not provided | N/A | Structural | 2013 | Central Indian River Lagoon | Not provided | Not provided | Not provided | TN 50% TA & TP 2.3% TA | yes | 21.7449 | 25.8448
3241 | City of Melbourne Beach | Central IRL | A | IR12-21 | 0.56 | 0.48 | 0.00080154 | 10.0161 | 1.7656 | 0.0080283 | 0.0014152 | 1800 | Recreational | MB-10 | Cherry Drive BB | 87.4327 | Town of Melbourne Beach | N/A | Basin 10 - Cherry Drive Baffle Box | Not provided. | Baffle Boxes- First Generation (hydrodynamic separator) | Completed | 2000 | 3 | 3 | A | 87 | Not provided | Not provided | Not provided | Not provided | N/A | Structural | 2013 | Central Indian River Lagoon | Not provided | Not provided | Not provided | TN 50% TA & TP 2.3% TA | yes | 7.4293 | 3.2437
3242 | City of Melbourne Beach | Central IRL | A | IR12-21 | 0.56 | 0.48 | 0.00041412 | 10.0161 | 1.7656 | 0.0041478 | 0.00073116 | 1200 | Residential, Medium Density-Two-five dwellingunits per acre | MB-10 | Cherry Drive BB | 87.4327 | Town of Melbourne Beach | N/A | Basin 10 - Cherry Drive Baffle Box | Not provided. | Baffle Boxes- First Generation (hydrodynamic separator) | Completed | 2000 | 3 | 3 | A | 87 | Not provided | Not provided | Not provided | Not provided | N/A | Structural | 2013 | Central Indian River Lagoon | Not provided | Not provided | Not provided | TN 50% TA & TP 2.3% TA | yes | 6.9182 | 1.6759
3243 | City of Melbourne Beach | Central IRL | A | IR12-21 | 0.56 | 0.48 | 0.11021 | 10.0161 | 1.7656 | 1.1039 | 0.19459 | 1210 | Fixed Single Family Units | MB-10 | Cherry Drive BB | 87.4327 | Town of Melbourne Beach | N/A | Basin 10 - Cherry Drive Baffle Box | Not provided. | Baffle Boxes- First Generation (hydrodynamic separator) | Completed | 2000 | 3 | 3 | A | 87 | Not provided | Not provided | Not provided | Not provided | N/A | Structural | 2013 | Central Indian River Lagoon | Not provided | Not provided | Not provided | TN 50% TA & TP 2.3% TA | yes | 88.0318 | 446.0116
3244 | City of Melbourne Beach | Central IRL | A | IR12-21 | 0.56 | 0.48 | 0.12598 | 10.0161 | 1.7656 | 1.2619 | 0.22243 | 1210 | Fixed Single Family Units | MB-10 | Cherry Drive BB | 87.4327 | Town of Melbourne Beach | N/A | Basin 10 - Cherry Drive Baffle Box | Not provided. | Baffle Boxes- First Generation (hydrodynamic separator) | Completed | 2000 | 3 | 3 | A | 87 | Not provided | Not provided | Not provided | Not provided | N/A | Structural | 2013 | Central Indian River Lagoon | Not provided | Not provided | Not provided | TN 50% TA & TP 2.3% TA | yes | 96.5258 | 509.8368
3245 | City of Melbourne Beach | Central IRL | A | IR12-21 | 0.56 | 0.48 | 0.10585 | 10.0161 | 1.7656 | 1.0602 | 0.18689 | 1300 | Residential, High Density | MB-10 | Cherry Drive BB | 87.4327 | Town of Melbourne Beach | N/A | Basin 10 - Cherry Drive Baffle Box | Not provided. | Baffle Boxes- First Generation (hydrodynamic separator) | Completed | 2000 | 3 | 3 | A | 87 | Not provided | Not provided | Not provided | Not provided | N/A | Structural | 2013 | Central Indian River Lagoon | Not provided | Not provided | Not provided | TN 50% TA & TP 2.3% TA | yes | 99.6692 | 428.3605
3246 | City of Melbourne Beach | Central IRL | A | IR12-21 | 0.56 | 0.48 | 0.26812 | 10.0161 | 1.7656 | 2.6855 | 0.47338 | 1300 | Residential, High Density | MB-10 | Cherry Drive BB | 87.4327 | Town of Melbourne Beach | N/A | Basin 10 - Cherry Drive Baffle Box | Not provided. | Baffle Boxes- First Generation (hydrodynamic separator) | Completed | 2000 | 3 | 3 | A | 87 | Not provided | Not provided | Not provided | Not provided | N/A | Structural | 2013 | Central Indian River Lagoon | Not provided | Not provided | Not provided | TN 50% TA & TP 2.3% TA | yes | 136.5809 | 1085.0267
3247 | City of Melbourne Beach | Central IRL | A | IR12-21 | 0.56 | 0.48 | 0.048057 | 10.4381 | 1.9557 | 0.50162 | 0.093985 | 1210 | Fixed Single Family Units | MB-10 | Cherry Drive BB | 87.4327 | Town of Melbourne Beach | N/A | Basin 10 - Cherry Drive Baffle Box | Not provided. | Baffle Boxes- First Generation (hydrodynamic separator) | Completed | 2000 | 3 | 3 | A | 87 | Not provided | Not provided | Not provided | Not provided | N/A | Structural | 2013 | Central Indian River Lagoon | Not provided | Not provided | Not provided | TN 50% TA & TP 2.3% TA | yes | 76.4472 | 194.4794
3248 | City of Melbourne Beach | Central IRL | A | IR12-21 | 0.56 | 0.48 | 0.25996 | 10.4381 | 1.9557 | 2.7135 | 0.50841 | 1300 | Residential, High Density | MB-10 | Cherry Drive BB | 87.4327 | Town of Melbourne Beach | N/A | Basin 10 - Cherry Drive Baffle Box | Not provided. | Baffle Boxes- First Generation (hydrodynamic separator) | Completed | 2000 | 3 | 3 | A | 87 | Not provided | Not provided | Not provided | Not provided | N/A | Structural | 2013 | Central Indian River Lagoon | Not provided | Not provided | Not provided | TN 50% TA & TP 2.3% TA | yes | 139.2392 | 1052.0378
3249 | City of Melbourne Beach | Central IRL | A | IR12-21 | 0.56 | 0.48 | 0.032655 | 10.4381 | 1.9557 | 0.34086 | 0.063864 | 1210 | Fixed Single Family Units | MB-10 | Cherry Drive BB | 87.4327 | Town of Melbourne Beach | N/A | Basin 10 - Cherry Drive Baffle Box | Not provided. | Baffle Boxes- First Generation (hydrodynamic separator) | Completed | 2000 | 3 | 3 | A | 87 | Not provided | Not provided | Not provided | Not provided | N/A | Structural | 2013 | Central Indian River Lagoon | Not provided | Not provided | Not provided | TN 50% TA & TP 2.3% TA | yes | 48.0243 | 132.1514
3250 | City of Melbourne Beach | Central IRL | A | IR12-21 | 0.56 | 0.48 | 0.27709 | 10.4381 | 1.9557 | 2.8923 | 0.5419 | 1300 | Residential, High Density | MB-10 | Cherry Drive BB | 87.4327 | Town of Melbourne Beach | N/A | Basin 10 - Cherry Drive Baffle Box | Not provided. | Baffle Boxes- First Generation (hydrodynamic separator) | Completed | 2000 | 3 | 3 | A | 87 | Not provided | Not provided | Not provided | Not provided | N/A | Structural | 2013 | Central Indian River Lagoon | Not provided | Not provided | Not provided | TN 50% TA & TP 2.3% TA | yes | 137.79 | 1121.3314
3251 | City of Melbourne Beach | Central IRL | A | IR12-21 | 0.56 | 0.48 | 0.074336 | 9.1258 | 1.3421 | 0.67838 | 0.099768 | 1200 | Residential, Medium Density-Two-five dwellingunits per acre | MB-10 | Cherry Drive BB | 87.4327 | Town of Melbourne Beach | N/A | Basin 10 - Cherry Drive Baffle Box | Not provided. | Baffle Boxes- First Generation (hydrodynamic separator) | Completed | 2000 | 3 | 3 | A | 87 | Not provided | Not provided | Not provided | Not provided | N/A | Structural | 2013 | Central Indian River Lagoon | Not provided | Not provided | Not provided | TN 50% TA & TP 2.3% TA | yes | 112.0479 | 300.8282
3252 | City of Melbourne Beach | Central IRL | A | IR12-21 | 0.56 | 0.48 | 0.19027 | 9.1258 | 1.3421 | 1.7363 | 0.25536 | 1210 | Fixed Single Family Units | MB-10 | Cherry Drive BB | 87.4327 | Town of Melbourne Beach | N/A | Basin 10 - Cherry Drive Baffle Box | Not provided. | Baffle Boxes- First Generation (hydrodynamic separator) | Completed | 2000 | 3 | 3 | A | 87 | Not provided | Not provided | Not provided | Not provided | N/A | Structural | 2013 | Central Indian River Lagoon | Not provided | Not provided | Not provided | TN 50% TA & TP 2.3% TA | yes | 115.0753 | 769.9816
3253 | City of Melbourne Beach | Central IRL | A | IR12-21 | 0.56 | 0.48 | 0.25898 | 9.1258 | 1.3421 | 2.3634 | 0.34758 | 1210 | Fixed Single Family Units | MB-10 | Cherry Drive BB | 87.4327 | Town of Melbourne Beach | N/A | Basin 10 - Cherry Drive Baffle Box | Not provided. | Baffle Boxes- First Generation (hydrodynamic separator) | Completed | 2000 | 3 | 3 | A | 87 | Not provided | Not provided | Not provided | Not provided | N/A | Structural | 2013 | Central Indian River Lagoon | Not provided | Not provided | Not provided | TN 50% TA & TP 2.3% TA | yes | 130.3743 | 1048.0386
3254 | City of Melbourne Beach | Central IRL | A | IR12-21 | 0.56 | 0.48 | 0.006568 | 9.1258 | 1.3421 | 0.059938 | 0.008815 | 1210 | Fixed Single Family Units | MB-10 | Cherry Drive BB | 87.4327 | Town of Melbourne Beach | N/A | Basin 10 - Cherry Drive Baffle Box | Not provided. | Baffle Boxes- First Generation (hydrodynamic separator) | Completed | 2000 | 3 | 3 | A | 87 | Not provided | Not provided | Not provided | Not provided | N/A | Structural | 2013 | Central Indian River Lagoon | Not provided | Not provided | Not provided | TN 50% TA & TP 2.3% TA | yes | 21.6526 | 26.5796
3255 | City of Melbourne Beach | Central IRL | A | IR12-21 | 0.56 | 0.48 | 0.054491 | 9.1258 | 1.3421 | 0.49728 | 0.073134 | 1210 | Fixed Single Family Units | MB-10 | Cherry Drive BB | 87.4327 | Town of Melbourne Beach | N/A | Basin 10 - Cherry Drive Baffle Box | Not provided. | Baffle Boxes- First Generation (hydrodynamic separator) | Completed | 2000 | 3 | 3 | A | 87 | Not provided | Not provided | Not provided | Not provided | N/A | Structural | 2013 | Central Indian River Lagoon | Not provided | Not provided | Not provided | TN 50% TA & TP 2.3% TA | yes | 74.014 | 220.518
3256 | City of Melbourne Beach | Central IRL | A | IR12-21 | 0.56 | 0.48 | 0.033125 | 9.1258 | 1.3421 | 0.3023 | 0.044458 | 1210 | Fixed Single Family Units | MB-10 | Cherry Drive BB | 87.4327 | Town of Melbourne Beach | N/A | Basin 10 - Cherry Drive Baffle Box | Not provided. | Baffle Boxes- First Generation (hydrodynamic separator) | Completed | 2000 | 3 | 3 | A | 87 | Not provided | Not provided | Not provided | Not provided | N/A | Structural | 2013 | Central Indian River Lagoon | Not provided | Not provided | Not provided | TN 50% TA & TP 2.3% TA | yes | 49.4605 | 134.054
3257 | City of Melbourne Beach | Central IRL | A | IR12-21 | 0.56 | 0.48 | 0.066199 | 9.0982 | 1.3381 | 0.60229 | 0.088583 | 1210 | Fixed Single Family Units | MB-10 | Cherry Drive BB | 87.4327 | Town of Melbourne Beach | N/A | Basin 10 - Cherry Drive Baffle Box | Not provided. | Baffle Boxes- First Generation (hydrodynamic separator) | Completed | 2000 | 3 | 3 | A | 87 | Not provided | Not provided | Not provided | Not provided | N/A | Structural | 2013 | Central Indian River Lagoon | Not provided | Not provided | Not provided | TN 50% TA & TP 2.3% TA | yes | 65.6612 | 267.8997
3258 | City of Melbourne Beach | Central IRL | A | IR12-21 | 0.56 | 0.48 | 0.10961 | 9.0982 | 1.3381 | 0.99727 | 0.14667 | 1210 | Fixed Single Family Units | MB-10 | Cherry Drive BB | 87.4327 | Town of Melbourne Beach | N/A | Basin 10 - Cherry Drive Baffle Box | Not provided. | Baffle Boxes- First Generation (hydrodynamic separator) | Completed | 2000 | 3 | 3 | A | 87 | Not provided | Not provided | Not provided | Not provided | N/A | Structural | 2013 | Central Indian River Lagoon | Not provided | Not provided | Not provided | TN 50% TA & TP 2.3% TA | yes | 89.5359 | 443.5839
3259 | City of Melbourne Beach | Central IRL | A | IR12-21 | 0.56 | 0.48 | 0.22593 | 9.0982 | 1.3381 | 2.0556 | 0.30232 | 1210 | Fixed Single Family Units | MB-10 | Cherry Drive BB | 87.4327 | Town of Melbourne Beach | N/A | Basin 10 - Cherry Drive Baffle Box | Not provided. | Baffle Boxes- First Generation (hydrodynamic separator) | Completed | 2000 | 3 | 3 | A | 87 | Not provided | Not provided | Not provided | Not provided | N/A | Structural | 2013 | Central Indian River Lagoon | Not provided | Not provided | Not provided | TN 50% TA & TP 2.3% TA | yes | 122.2801 | 914.3183
3260 | City of Melbourne Beach | Central IRL | A | IR12-21 | 0.56 | 0.48 | 0.20704 | 9.0982 | 1.3381 | 1.8837 | 0.27704 | 1210 | Fixed Single Family Units | MB-10 | Cherry Drive BB | 87.4327 | Town of Melbourne Beach | N/A | Basin 10 - Cherry Drive Baffle Box | Not provided. | Baffle Boxes- First Generation (hydrodynamic separator) | Completed | 2000 | 3 | 3 | A | 87 | Not provided | Not provided | Not provided | Not provided | N/A | Structural | 2013 | Central Indian River Lagoon | Not provided | Not provided | Not provided | TN 50% TA & TP 2.3% TA | yes | 118.0758 | 837.8615
3261 | City of Melbourne Beach | Central IRL | A | IR12-21 | 0.56 | 0.48 | 0.008979 | 9.0982 | 1.3381 | 0.081692 | 0.012015 | 1210 | Fixed Single Family Units | MB-10 | Cherry Drive BB | 87.4327 | Town of Melbourne Beach | N/A | Basin 10 - Cherry Drive Baffle Box | Not provided. | Baffle Boxes- First Generation (hydrodynamic separator) | Completed | 2000 | 3 | 3 | A | 87 | Not provided | Not provided | Not provided | Not provided | N/A | Structural | 2013 | Central Indian River Lagoon | Not provided | Not provided | Not provided | TN 50% TA & TP 2.3% TA | yes | 34.258 | 36.3366
3262 | City of Melbourne Beach | Central IRL | A | IR12-21 | 0.56 | 0.48 | 0.17951 | 9.0982 | 1.3381 | 1.6332 | 0.24021 | 1200 | Residential, Medium Density-Two-five dwellingunits per acre | MB-10 | Cherry Drive BB | 87.4327 | Town of Melbourne Beach | N/A | Basin 10 - Cherry Drive Baffle Box | Not provided. | Baffle Boxes- First Generation (hydrodynamic separator) | Completed | 2000 | 3 | 3 | A | 87 | Not provided | Not provided | Not provided | Not provided | N/A | Structural | 2013 | Central Indian River Lagoon | Not provided | Not provided | Not provided | TN 50% TA & TP 2.3% TA | yes | 129.1491 | 726.4555
3263 | City of Melbourne Beach | Central IRL | A | IR12-21 | 0.56 | 0.48 | 0.11805 | 9.0982 | 1.3381 | 1.074 | 0.15796 | 1210 | Fixed Single Family Units | MB-10 | Cherry Drive BB | 87.4327 | Town of Melbourne Beach | N/A | Basin 10 - Cherry Drive Baffle Box | Not provided. | Baffle Boxes- First Generation (hydrodynamic separator) | Completed | 2000 | 3 | 3 | A | 87 | Not provided | Not provided | Not provided | Not provided | N/A | Structural | 2013 | Central Indian River Lagoon | Not provided | Not provided | Not provided | TN 50% TA & TP 2.3% TA | yes | 88.7193 | 477.7255
3264 | City of Melbourne Beach | Central IRL | A | IR12-21 | 0.56 | 0.48 | 0.11236 | 9.0982 | 1.3381 | 1.0223 | 0.15035 | 1210 | Fixed Single Family Units | MB-10 | Cherry Drive BB | 87.4327 | Town of Melbourne Beach | N/A | Basin 10 - Cherry Drive Baffle Box | Not provided. | Baffle Boxes- First Generation (hydrodynamic separator) | Completed | 2000 | 3 | 3 | A | 87 | Not provided | Not provided | Not provided | Not provided | N/A | Structural | 2013 | Central Indian River Lagoon | Not provided | Not provided | Not provided | TN 50% TA & TP 2.3% TA | yes | 85.9204 | 454.7062
3265 | City of Melbourne Beach | Central IRL | A | IR12-21 | 0.56 | 0.48 | 0.021583 | 9.0982 | 1.3381 | 0.19637 | 0.028881 | 1210 | Fixed Single Family Units | MB-10 | Cherry Drive BB | 87.4327 | Town of Melbourne Beach | N/A | Basin 10 - Cherry Drive Baffle Box | Not provided. | Baffle Boxes- First Generation (hydrodynamic separator) | Completed | 2000 | 3 | 3 | A | 87 | Not provided | Not provided | Not provided | Not provided | N/A | Structural | 2013 | Central Indian River Lagoon | Not provided | Not provided | Not provided | TN 50% TA & TP 2.3% TA | yes | 44.5177 | 87.3441
3266 | City of Melbourne Beach | Central IRL | A | IR12-21 | 0.56 | 0.48 | 0.12945 | 9.0982 | 1.3381 | 1.1777 | 0.17321 | 1210 | Fixed Single Family Units | MB-10 | Cherry Drive BB | 87.4327 | Town of Melbourne Beach | N/A | Basin 10 - Cherry Drive Baffle Box | Not provided. | Baffle Boxes- First Generation (hydrodynamic separator) | Completed | 2000 | 3 | 3 | A | 87 | Not provided | Not provided | Not provided | Not provided | N/A | Structural | 2013 | Central Indian River Lagoon | Not provided | Not provided | Not provided | TN 50% TA & TP 2.3% TA | yes | 95.8377 | 523.8463
3267 | City of Melbourne Beach | Central IRL | A | IR12-21 | 0.56 | 0.48 | 0.056815 | 9.0982 | 1.3381 | 0.51691 | 0.076025 | 1210 | Fixed Single Family Units | MB-10 | Cherry Drive BB | 87.4327 | Town of Melbourne Beach | N/A | Basin 10 - Cherry Drive Baffle Box | Not provided. | Baffle Boxes- First Generation (hydrodynamic separator) | Completed | 2000 | 3 | 3 | A | 87 | Not provided | Not provided | Not provided | Not provided | N/A | Structural | 2013 | Central Indian River Lagoon | Not provided | Not provided | Not provided | TN 50% TA & TP 2.3% TA | yes | 60.8956 | 229.9224
3268 | City of Melbourne Beach | Central IRL | A | IR12-21 | 0.56 | 0.48 | 0.059344 | 9.1258 | 1.3421 | 0.54156 | 0.079646 | 1200 | Residential, Medium Density-Two-five dwellingunits per acre | MB-10 | Cherry Drive BB | 87.4327 | Town of Melbourne Beach | N/A | Basin 10 - Cherry Drive Baffle Box | Not provided. | Baffle Boxes- First Generation (hydrodynamic separator) | Completed | 2000 | 3 | 3 | A | 87 | Not provided | Not provided | Not provided | Not provided | N/A | Structural | 2013 | Central Indian River Lagoon | Not provided | Not provided | Not provided | TN 50% TA & TP 2.3% TA | yes | 109.6209 | 240.1558
3269 | City of Melbourne Beach | Central IRL | A | IR12-21 | 0.56 | 0.48 | 0.015597 | 9.1258 | 1.3421 | 0.14234 | 0.020934 | 1210 | Fixed Single Family Units | MB-10 | Cherry Drive BB | 87.4327 | Town of Melbourne Beach | N/A | Basin 10 - Cherry Drive Baffle Box | Not provided. | Baffle Boxes- First Generation (hydrodynamic separator) | Completed | 2000 | 3 | 3 | A | 87 | Not provided | Not provided | Not provided | Not provided | N/A | Structural | 2013 | Central Indian River Lagoon | Not provided | Not provided | Not provided | TN 50% TA & TP 2.3% TA | yes | 76.1842 | 63.1203
3270 | City of Melbourne Beach | Central IRL | A | IR12-21 | 0.56 | 0.48 | 0.26911 | 9.1258 | 1.3421 | 2.4558 | 0.36117 | 1210 | Fixed Single Family Units | MB-10 | Cherry Drive BB | 87.4327 | Town of Melbourne Beach | N/A | Basin 10 - Cherry Drive Baffle Box | Not provided. | Baffle Boxes- First Generation (hydrodynamic separator) | Completed | 2000 | 3 | 3 | A | 87 | Not provided | Not provided | Not provided | Not provided | N/A | Structural | 2013 | Central Indian River Lagoon | Not provided | Not provided | Not provided | TN 50% TA & TP 2.3% TA | yes | 132.6208 | 1089.041
3271 | City of Melbourne Beach | Central IRL | A | IR12-21 | 0.56 | 0.48 | 0.16454 | 9.1258 | 1.3421 | 1.5015 | 0.22083 | 1210 | Fixed Single Family Units | MB-10 | Cherry Drive BB | 87.4327 | Town of Melbourne Beach | N/A | Basin 10 - Cherry Drive Baffle Box | Not provided. | Baffle Boxes- First Generation (hydrodynamic separator) | Completed | 2000 | 3 | 3 | A | 87 | Not provided | Not provided | Not provided | Not provided | N/A | Structural | 2013 | Central Indian River Lagoon | Not provided | Not provided | Not provided | TN 50% TA & TP 2.3% TA | yes | 109.3462 | 665.8558
3272 | City of Melbourne Beach | Central IRL | A | IR12-21 | 0.56 | 0.48 | 0.029034 | 9.1258 | 1.3421 | 0.26496 | 0.038967 | 1210 | Fixed Single Family Units | MB-10 | Cherry Drive BB | 87.4327 | Town of Melbourne Beach | N/A | Basin 10 - Cherry Drive Baffle Box | Not provided. | Baffle Boxes- First Generation (hydrodynamic separator) | Completed | 2000 | 3 | 3 | A | 87 | Not provided | Not provided | Not provided | Not provided | N/A | Structural | 2013 | Central Indian River Lagoon | Not provided | Not provided | Not provided | TN 50% TA & TP 2.3% TA | yes | 44.78 | 117.4964
3273 | City of Melbourne Beach | Central IRL | A | IR12-21 | 0.56 | 0.48 | 0.064651 | 9.1258 | 1.3421 | 0.58999 | 0.086769 | 1210 | Fixed Single Family Units | MB-10 | Cherry Drive BB | 87.4327 | Town of Melbourne Beach | N/A | Basin 10 - Cherry Drive Baffle Box | Not provided. | Baffle Boxes- First Generation (hydrodynamic separator) | Completed | 2000 | 3 | 3 | A | 87 | Not provided | Not provided | Not provided | Not provided | N/A | Structural | 2013 | Central Indian River Lagoon | Not provided | Not provided | Not provided | TN 50% TA & TP 2.3% TA | yes | 76.4932 | 261.6315
3274 | City of Melbourne Beach | Central IRL | A | IR12-21 | 0.56 | 0.48 | 0.015493 | 9.1258 | 1.3421 | 0.14139 | 0.020794 | 1210 | Fixed Single Family Units | MB-10 | Cherry Drive BB | 87.4327 | Town of Melbourne Beach | N/A | Basin 10 - Cherry Drive Baffle Box | Not provided. | Baffle Boxes- First Generation (hydrodynamic separator) | Completed | 2000 | 3 | 3 | A | 87 | Not provided | Not provided | Not provided | Not provided | N/A | Structural | 2013 | Central Indian River Lagoon | Not provided | Not provided | Not provided | TN 50% TA & TP 2.3% TA | yes | 32.1259 | 62.6992
3275 | City of Melbourne Beach | Central IRL | A | IR12-21 | 0.56 | 0.48 | 0.048628 | 9.1105 | 1.3399 | 0.44303 | 0.065158 | 1200 | Residential, Medium Density-Two-five dwellingunits per acre | MB-10 | Cherry Drive BB | 87.4327 | Town of Melbourne Beach | N/A | Basin 10 - Cherry Drive Baffle Box | Not provided. | Baffle Boxes- First Generation (hydrodynamic separator) | Completed | 2000 | 3 | 3 | A | 87 | Not provided | Not provided | Not provided | Not provided | N/A | Structural | 2013 | Central Indian River Lagoon | Not provided | Not provided | Not provided | TN 50% TA & TP 2.3% TA | yes | 67.758 | 196.7921
3276 | City of Melbourne Beach | Central IRL | A | IR12-21 | 0.56 | 0.48 | 0.1788 | 9.1105 | 1.3399 | 1.6289 | 0.23957 | 1210 | Fixed Single Family Units | MB-10 | Cherry Drive BB | 87.4327 | Town of Melbourne Beach | N/A | Basin 10 - Cherry Drive Baffle Box | Not provided. | Baffle Boxes- First Generation (hydrodynamic separator) | Completed | 2000 | 3 | 3 | A | 87 | Not provided | Not provided | Not provided | Not provided | N/A | Structural | 2013 | Central Indian River Lagoon | Not provided | Not provided | Not provided | TN 50% TA & TP 2.3% TA | yes | 108.0959 | 723.5619
3277 | City of Melbourne Beach | Central IRL | A | IR12-21 | 0.56 | 0.48 | 0.088182 | 9.1105 | 1.3399 | 0.80339 | 0.11816 | 1210 | Fixed Single Family Units | MB-10 | Cherry Drive BB | 87.4327 | Town of Melbourne Beach | N/A | Basin 10 - Cherry Drive Baffle Box | Not provided. | Baffle Boxes- First Generation (hydrodynamic separator) | Completed | 2000 | 3 | 3 | A | 87 | Not provided | Not provided | Not provided | Not provided | N/A | Structural | 2013 | Central Indian River Lagoon | Not provided | Not provided | Not provided | TN 50% TA & TP 2.3% TA | yes | 85.5301 | 356.8596
3278 | City of Melbourne Beach | Central IRL | A | IR12-21 | 0.56 | 0.48 | 0.022056 | 9.1105 | 1.3399 | 0.20094 | 0.029553 | 1210 | Fixed Single Family Units | MB-10 | Cherry Drive BB | 87.4327 | Town of Melbourne Beach | N/A | Basin 10 - Cherry Drive Baffle Box | Not provided. | Baffle Boxes- First Generation (hydrodynamic separator) | Completed | 2000 | 3 | 3 | A | 87 | Not provided | Not provided | Not provided | Not provided | N/A | Structural | 2013 | Central Indian River Lagoon | Not provided | Not provided | Not provided | TN 50% TA & TP 2.3% TA | yes | 45.6521 | 89.2585
3279 | City of Melbourne Beach | Central IRL | A | IR12-21 | 0.56 | 0.48 | 0.042261 | 9.1105 | 1.3399 | 0.38502 | 0.056626 | 1210 | Fixed Single Family Units | MB-10 | Cherry Drive BB | 87.4327 | Town of Melbourne Beach | N/A | Basin 10 - Cherry Drive Baffle Box | Not provided. | Baffle Boxes- First Generation (hydrodynamic separator) | Completed | 2000 | 3 | 3 | A | 87 | Not provided | Not provided | Not provided | Not provided | N/A | Structural | 2013 | Central Indian River Lagoon | Not provided | Not provided | Not provided | TN 50% TA & TP 2.3% TA | yes | 63.242 | 171.0239
3280 | City of Melbourne Beach | Central IRL | A | IR12-21 | 0.56 | 0.48 | 0.23779 | 9.1105 | 1.3399 | 2.1664 | 0.31861 | 1210 | Fixed Single Family Units | MB-10 | Cherry Drive BB | 87.4327 | Town of Melbourne Beach | N/A | Basin 10 - Cherry Drive Baffle Box | Not provided. | Baffle Boxes- First Generation (hydrodynamic separator) | Completed | 2000 | 3 | 3 | A | 87 | Not provided | Not provided | Not provided | Not provided | N/A | Structural | 2013 | Central Indian River Lagoon | Not provided | Not provided | Not provided | TN 50% TA & TP 2.3% TA | yes | 120.3632 | 962.2865
3281 | City of Melbourne Beach | Central IRL | A | IR12-21 | 0.56 | 0.48 | 5.3744e-05 | 9.1105 | 1.3399 | 0.00048963 | 7.2012e-05 | 1210 | Fixed Single Family Units | MB-10 | Cherry Drive BB | 87.4327 | Town of Melbourne Beach | N/A | Basin 10 - Cherry Drive Baffle Box | Not provided. | Baffle Boxes- First Generation (hydrodynamic separator) | Completed | 2000 | 3 | 3 | A | 87 | Not provided | Not provided | Not provided | Not provided | N/A | Structural | 2013 | Central Indian River Lagoon | Not provided | Not provided | Not provided | TN 50% TA & TP 2.3% TA | yes | 2.2535 | 0.21749
3282 | City of Melbourne Beach | Central IRL | A | IR12-21 | 0.56 | 0.48 | 0.27005 | 9.12 | 1.3413 | 2.4628 | 0.36221 | 1200 | Residential, Medium Density-Two-five dwellingunits per acre | MB-10 | Cherry Drive BB | 87.4327 | Town of Melbourne Beach | N/A | Basin 10 - Cherry Drive Baffle Box | Not provided. | Baffle Boxes- First Generation (hydrodynamic separator) | Completed | 2000 | 3 | 3 | A | 87 | Not provided | Not provided | Not provided | Not provided | N/A | Structural | 2013 | Central Indian River Lagoon | Not provided | Not provided | Not provided | TN 50% TA & TP 2.3% TA | yes | 201.9519 | 1092.8404
3283 | City of Melbourne Beach | Central IRL | A | IR12-21 | 0.56 | 0.48 | 0.015803 | 9.12 | 1.3413 | 0.14412 | 0.021196 | 1210 | Fixed Single Family Units | MB-10 | Cherry Drive BB | 87.4327 | Town of Melbourne Beach | N/A | Basin 10 - Cherry Drive Baffle Box | Not provided. | Baffle Boxes- First Generation (hydrodynamic separator) | Completed | 2000 | 3 | 3 | A | 87 | Not provided | Not provided | Not provided | Not provided | N/A | Structural | 2013 | Central Indian River Lagoon | Not provided | Not provided | Not provided | TN 50% TA & TP 2.3% TA | yes | 44.1231 | 63.9531
3284 | City of Melbourne Beach | Central IRL | A | IR12-21 | 0.56 | 0.48 | 0.04404 | 9.12 | 1.3413 | 0.40164 | 0.059069 | 1210 | Fixed Single Family Units | MB-10 | Cherry Drive BB | 87.4327 | Town of Melbourne Beach | N/A | Basin 10 - Cherry Drive Baffle Box | Not provided. | Baffle Boxes- First Generation (hydrodynamic separator) | Completed | 2000 | 3 | 3 | A | 87 | Not provided | Not provided | Not provided | Not provided | N/A | Structural | 2013 | Central Indian River Lagoon | Not provided | Not provided | Not provided | TN 50% TA & TP 2.3% TA | yes | 56.1741 | 178.2216
3285 | City of Melbourne Beach | Central IRL | A | IR12-21 | 0.56 | 0.48 | 0.25912 | 9.12 | 1.3413 | 2.3632 | 0.34756 | 1210 | Fixed Single Family Units | MB-10 | Cherry Drive BB | 87.4327 | Town of Melbourne Beach | N/A | Basin 10 - Cherry Drive Baffle Box | Not provided. | Baffle Boxes- First Generation (hydrodynamic separator) | Completed | 2000 | 3 | 3 | A | 87 | Not provided | Not provided | Not provided | Not provided | N/A | Structural | 2013 | Central Indian River Lagoon | Not provided | Not provided | Not provided | TN 50% TA & TP 2.3% TA | yes | 127.9897 | 1048.6389
3286 | City of Melbourne Beach | Central IRL | A | IR12-21 | 0.56 | 0.48 | 0.02875 | 9.12 | 1.3413 | 0.2622 | 0.038561 | 1210 | Fixed Single Family Units | MB-10 | Cherry Drive BB | 87.4327 | Town of Melbourne Beach | N/A | Basin 10 - Cherry Drive Baffle Box | Not provided. | Baffle Boxes- First Generation (hydrodynamic separator) | Completed | 2000 | 3 | 3 | A | 87 | Not provided | Not provided | Not provided | Not provided | N/A | Structural | 2013 | Central Indian River Lagoon | Not provided | Not provided | Not provided | TN 50% TA & TP 2.3% TA | yes | 53.4295 | 116.3459
3287 | FDOT District 5 | Central IRL | A | IR12-21 | 0.56 | 0.48 | 0.0086724 | 8.9677 | 1.5889 | 0.077771 | 0.013779 | 3200 | Shrub and Brushland | MB-10 | Cherry Drive BB | 87.4327 | Town of Melbourne Beach | N/A | Basin 10 - Cherry Drive Baffle Box | Not provided. | Baffle Boxes- First Generation (hydrodynamic separator) | Completed | 2000 | 3 | 3 | A | 87 | Not provided | Not provided | Not provided | Not provided | N/A | Structural | 2013 | Central Indian River Lagoon | Not provided | Not provided | Not provided | TN 50% TA & TP 2.3% TA | yes | 24.5826 | 35.0959
3288 | FDOT District 5 | Central IRL | A | IR12-21 | 0.56 | 0.48 | 0.0074025 | 8.9677 | 1.5889 | 0.066383 | 0.011762 | 1750 | Governmental | MB-10 | Cherry Drive BB | 87.4327 | Town of Melbourne Beach | N/A | Basin 10 - Cherry Drive Baffle Box | Not provided. | Baffle Boxes- First Generation (hydrodynamic separator) | Completed | 2000 | 3 | 3 | A | 87 | Not provided | Not provided | Not provided | Not provided | N/A | Structural | 2013 | Central Indian River Lagoon | Not provided | Not provided | Not provided | TN 50% TA & TP 2.3% TA | yes | 22.7941 | 29.9569
3289 | City of Melbourne Beach | Central IRL | A | IR12-21 | 0.56 | 0.48 | 0.050229 | 8.9677 | 1.5889 | 0.45043 | 0.079807 | 1750 | Governmental | MB-10 | Cherry Drive BB | 87.4327 | Town of Melbourne Beach | N/A | Basin 10 - Cherry Drive Baffle Box | Not provided. | Baffle Boxes- First Generation (hydrodynamic separator) | Completed | 2000 | 3 | 3 | A | 87 | Not provided | Not provided | Not provided | Not provided | N/A | Structural | 2013 | Central Indian River Lagoon | Not provided | Not provided | Not provided | TN 50% TA & TP 2.3% TA | yes | 59.7072 | 203.2682
3290 | City of Melbourne Beach | Central IRL | A | IR12-21 | 0.56 | 0.48 | 0.078222 | 8.9677 | 1.5889 | 0.70147 | 0.12428 | 1300 | Residential, High Density | MB-10 | Cherry Drive BB | 87.4327 | Town of Melbourne Beach | N/A | Basin 10 - Cherry Drive Baffle Box | Not provided. | Baffle Boxes- First Generation (hydrodynamic separator) | Completed | 2000 | 3 | 3 | A | 87 | Not provided | Not provided | Not provided | Not provided | N/A | Structural | 2013 | Central Indian River Lagoon | Not provided | Not provided | Not provided | TN 50% TA & TP 2.3% TA | yes | 89.3101 | 316.5536
3291 | City of Melbourne Beach | Central IRL | A | IR12-21 | 0.56 | 0.48 | 0.2081 | 9.1457 | 1.345 | 1.9032 | 0.27989 | 1200 | Residential, Medium Density-Two-five dwellingunits per acre | MB-10 | Cherry Drive BB | 87.4327 | Town of Melbourne Beach | N/A | Basin 10 - Cherry Drive Baffle Box | Not provided. | Baffle Boxes- First Generation (hydrodynamic separator) | Completed | 2000 | 3 | 3 | A | 87 | Not provided | Not provided | Not provided | Not provided | N/A | Structural | 2013 | Central Indian River Lagoon | Not provided | Not provided | Not provided | TN 50% TA & TP 2.3% TA | yes | 133.8143 | 842.1519
3292 | City of Melbourne Beach | Central IRL | A | IR12-21 | 0.56 | 0.48 | 0.060135 | 9.1457 | 1.345 | 0.54997 | 0.080881 | 1210 | Fixed Single Family Units | MB-10 | Cherry Drive BB | 87.4327 | Town of Melbourne Beach | N/A | Basin 10 - Cherry Drive Baffle Box | Not provided. | Baffle Boxes- First Generation (hydrodynamic separator) | Completed | 2000 | 3 | 3 | A | 87 | Not provided | Not provided | Not provided | Not provided | N/A | Structural | 2013 | Central Indian River Lagoon | Not provided | Not provided | Not provided | TN 50% TA & TP 2.3% TA | yes | 62.4115 | 243.3572
3293 | City of Melbourne Beach | Central IRL | A | IR12-21 | 0.56 | 0.48 | 0.13298 | 9.1457 | 1.345 | 1.2162 | 0.17885 | 1210 | Fixed Single Family Units | MB-10 | Cherry Drive BB | 87.4327 | Town of Melbourne Beach | N/A | Basin 10 - Cherry Drive Baffle Box | Not provided. | Baffle Boxes- First Generation (hydrodynamic separator) | Completed | 2000 | 3 | 3 | A | 87 | Not provided | Not provided | Not provided | Not provided | N/A | Structural | 2013 | Central Indian River Lagoon | Not provided | Not provided | Not provided | TN 50% TA & TP 2.3% TA | yes | 100.4049 | 538.1367
3294 | City of Melbourne Beach | Central IRL | A | IR12-21 | 0.56 | 0.48 | 0.071997 | 9.1457 | 1.345 | 0.65846 | 0.096836 | 1210 | Fixed Single Family Units | MB-10 | Cherry Drive BB | 87.4327 | Town of Melbourne Beach | N/A | Basin 10 - Cherry Drive Baffle Box | Not provided. | Baffle Boxes- First Generation (hydrodynamic separator) | Completed | 2000 | 3 | 3 | A | 87 | Not provided | Not provided | Not provided | Not provided | N/A | Structural | 2013 | Central Indian River Lagoon | Not provided | Not provided | Not provided | TN 50% TA & TP 2.3% TA | yes | 68.2853 | 291.3631
3295 | City of Melbourne Beach | Central IRL | A | IR12-21 | 0.56 | 0.48 | 0.14455 | 9.1457 | 1.345 | 1.322 | 0.19443 | 1210 | Fixed Single Family Units | MB-10 | Cherry Drive BB | 87.4327 | Town of Melbourne Beach | N/A | Basin 10 - Cherry Drive Baffle Box | Not provided. | Baffle Boxes- First Generation (hydrodynamic separator) | Completed | 2000 | 3 | 3 | A | 87 | Not provided | Not provided | Not provided | Not provided | N/A | Structural | 2013 | Central Indian River Lagoon | Not provided | Not provided | Not provided | TN 50% TA & TP 2.3% TA | yes | 101.5394 | 584.9912
3296 | City of Melbourne Beach | Central IRL | A | IR12-21 | 0.56 | 0.48 | 0.14142 | 9.0685 | 1.3338 | 1.2825 | 0.18863 | 1200 | Residential, Medium Density-Two-five dwellingunits per acre | MB-10 | Cherry Drive BB | 87.4327 | Town of Melbourne Beach | N/A | Basin 10 - Cherry Drive Baffle Box | Not provided. | Baffle Boxes- First Generation (hydrodynamic separator) | Completed | 2000 | 3 | 3 | A | 87 | Not provided | Not provided | Not provided | Not provided | N/A | Structural | 2013 | Central Indian River Lagoon | Not provided | Not provided | Not provided | TN 50% TA & TP 2.3% TA | yes | 123.9869 | 572.3131
3297 | City of Melbourne Beach | Central IRL | A | IR12-21 | 0.56 | 0.48 | 0.22327 | 9.0685 | 1.3338 | 2.0247 | 0.2978 | 1210 | Fixed Single Family Units | MB-10 | Cherry Drive BB | 87.4327 | Town of Melbourne Beach | N/A | Basin 10 - Cherry Drive Baffle Box | Not provided. | Baffle Boxes- First Generation (hydrodynamic separator) | Completed | 2000 | 3 | 3 | A | 87 | Not provided | Not provided | Not provided | Not provided | N/A | Structural | 2013 | Central Indian River Lagoon | Not provided | Not provided | Not provided | TN 50% TA & TP 2.3% TA | yes | 121.6244 | 903.5296
3298 | City of Melbourne Beach | Central IRL | A | IR12-21 | 0.56 | 0.48 | 0.019019 | 9.0685 | 1.3338 | 0.17247 | 0.025367 | 1210 | Fixed Single Family Units | MB-10 | Cherry Drive BB | 87.4327 | Town of Melbourne Beach | N/A | Basin 10 - Cherry Drive Baffle Box | Not provided. | Baffle Boxes- First Generation (hydrodynamic separator) | Completed | 2000 | 3 | 3 | A | 87 | Not provided | Not provided | Not provided | Not provided | N/A | Structural | 2013 | Central Indian River Lagoon | Not provided | Not provided | Not provided | TN 50% TA & TP 2.3% TA | yes | 51.6886 | 76.9655
3299 | City of Melbourne Beach | Central IRL | A | IR12-21 | 0.56 | 0.48 | 0.027562 | 9.0685 | 1.3338 | 0.24995 | 0.036763 | 1210 | Fixed Single Family Units | MB-10 | Cherry Drive BB | 87.4327 | Town of Melbourne Beach | N/A | Basin 10 - Cherry Drive Baffle Box | Not provided. | Baffle Boxes- First Generation (hydrodynamic separator) | Completed | 2000 | 3 | 3 | A | 87 | Not provided | Not provided | Not provided | Not provided | N/A | Structural | 2013 | Central Indian River Lagoon | Not provided | Not provided | Not provided | TN 50% TA & TP 2.3% TA | yes | 63.2855 | 111.5408
3300 | City of Melbourne Beach | Central IRL | A | IR12-21 | 0.56 | 0.48 | 0.20649 | 9.0685 | 1.3338 | 1.8726 | 0.27543 | 1210 | Fixed Single Family Units | MB-10 | Cherry Drive BB | 87.4327 | Town of Melbourne Beach | N/A | Basin 10 - Cherry Drive Baffle Box | Not provided. | Baffle Boxes- First Generation (hydrodynamic separator) | Completed | 2000 | 3 | 3 | A | 87 | Not provided | Not provided | Not provided | Not provided | N/A | Structural | 2013 | Central Indian River Lagoon | Not provided | Not provided | Not provided | TN 50% TA & TP 2.3% TA | yes | 116.8402 | 835.651
3301 | City of Melbourne Beach | Central IRL | A | IR12-21 | 0.56 | 0.48 | 0.0073759 | 8.4789 | 1.2261 | 0.06254 | 0.0090436 | 1200 | Residential, Medium Density-Two-five dwellingunits per acre | MB-10 | Cherry Drive BB | 87.4327 | Town of Melbourne Beach | N/A | Basin 10 - Cherry Drive Baffle Box | Not provided. | Baffle Boxes- First Generation (hydrodynamic separator) | Completed | 2000 | 3 | 3 | A | 87 | Not provided | Not provided | Not provided | Not provided | N/A | Structural | 2013 | Central Indian River Lagoon | Not provided | Not provided | Not provided | TN 50% TA & TP 2.3% TA | yes | 58.4138 | 29.8492
3302 | City of Melbourne Beach | Central IRL | A | IR12-21 | 0.56 | 0.48 | 0.021906 | 8.4789 | 1.2261 | 0.18574 | 0.026859 | 1210 | Fixed Single Family Units | MB-10 | Cherry Drive BB | 87.4327 | Town of Melbourne Beach | N/A | Basin 10 - Cherry Drive Baffle Box | Not provided. | Baffle Boxes- First Generation (hydrodynamic separator) | Completed | 2000 | 3 | 3 | A | 87 | Not provided | Not provided | Not provided | Not provided | N/A | Structural | 2013 | Central Indian River Lagoon | Not provided | Not provided | Not provided | TN 50% TA & TP 2.3% TA | yes | 75.8809 | 88.6503
3303 | City of Melbourne Beach | Central IRL | A | IR12-21 | 0.56 | 0.48 | 0.31173 | 8.4789 | 1.2261 | 2.6431 | 0.38221 | 1210 | Fixed Single Family Units | MB-10 | Cherry Drive BB | 87.4327 | Town of Melbourne Beach | N/A | Basin 10 - Cherry Drive Baffle Box | Not provided. | Baffle Boxes- First Generation (hydrodynamic separator) | Completed | 2000 | 3 | 3 | A | 87 | Not provided | Not provided | Not provided | Not provided | N/A | Structural | 2013 | Central Indian River Lagoon | Not provided | Not provided | Not provided | TN 50% TA & TP 2.3% TA | yes | 145.536 | 1261.5072
3304 | City of Melbourne Beach | Central IRL | A | IR12-21 | 0.56 | 0.48 | 0.16739 | 8.4789 | 1.2261 | 1.4192 | 0.20523 | 1750 | Governmental | MB-10 | Cherry Drive BB | 87.4327 | Town of Melbourne Beach | N/A | Basin 10 - Cherry Drive Baffle Box | Not provided. | Baffle Boxes- First Generation (hydrodynamic separator) | Completed | 2000 | 3 | 3 | A | 87 | Not provided | Not provided | Not provided | Not provided | N/A | Structural | 2013 | Central Indian River Lagoon | Not provided | Not provided | Not provided | TN 50% TA & TP 2.3% TA | yes | 127.0535 | 677.3858
3305 | City of Melbourne Beach | Central IRL | A | IR12-21 | 0.56 | 0.48 | 0.10937 | 8.4789 | 1.2261 | 0.92731 | 0.1341 | 1210 | Fixed Single Family Units | MB-10 | Cherry Drive BB | 87.4327 | Town of Melbourne Beach | N/A | Basin 10 - Cherry Drive Baffle Box | Not provided. | Baffle Boxes- First Generation (hydrodynamic separator) | Completed | 2000 | 3 | 3 | A | 87 | Not provided | Not provided | Not provided | Not provided | N/A | Structural | 2013 | Central Indian River Lagoon | Not provided | Not provided | Not provided | TN 50% TA & TP 2.3% TA | yes | 100.0954 | 442.5902
3306 | City of Melbourne Beach | Central IRL | A | IR12-21 | 0.56 | 0.48 | 0.1858 | 9.0982 | 1.3381 | 1.6905 | 0.24863 | 1200 | Residential, Medium Density-Two-five dwellingunits per acre | MB-10 | Cherry Drive BB | 87.4327 | Town of Melbourne Beach | N/A | Basin 10 - Cherry Drive Baffle Box | Not provided. | Baffle Boxes- First Generation (hydrodynamic separator) | Completed | 2000 | 3 | 3 | A | 87 | Not provided | Not provided | Not provided | Not provided | N/A | Structural | 2013 | Central Indian River Lagoon | Not provided | Not provided | Not provided | TN 50% TA & TP 2.3% TA | yes | 161.2464 | 751.916
3307 | City of Melbourne Beach | Central IRL | A | IR12-21 | 0.56 | 0.48 | 0.083915 | 9.0982 | 1.3381 | 0.76347 | 0.11229 | 1210 | Fixed Single Family Units | MB-10 | Cherry Drive BB | 87.4327 | Town of Melbourne Beach | N/A | Basin 10 - Cherry Drive Baffle Box | Not provided. | Baffle Boxes- First Generation (hydrodynamic separator) | Completed | 2000 | 3 | 3 | A | 87 | Not provided | Not provided | Not provided | Not provided | N/A | Structural | 2013 | Central Indian River Lagoon | Not provided | Not provided | Not provided | TN 50% TA & TP 2.3% TA | yes | 73.9382 | 339.5909
3308 | City of Melbourne Beach | Central IRL | A | IR12-21 | 0.56 | 0.48 | 0.15015 | 9.0982 | 1.3381 | 1.3661 | 0.20092 | 1210 | Fixed Single Family Units | MB-10 | Cherry Drive BB | 87.4327 | Town of Melbourne Beach | N/A | Basin 10 - Cherry Drive Baffle Box | Not provided. | Baffle Boxes- First Generation (hydrodynamic separator) | Completed | 2000 | 3 | 3 | A | 87 | Not provided | Not provided | Not provided | Not provided | N/A | Structural | 2013 | Central Indian River Lagoon | Not provided | Not provided | Not provided | TN 50% TA & TP 2.3% TA | yes | 100.5408 | 607.6492
3309 | City of Melbourne Beach | Central IRL | A | IR12-21 | 0.56 | 0.48 | 0.18318 | 9.0982 | 1.3381 | 1.6666 | 0.24511 | 1210 | Fixed Single Family Units | MB-10 | Cherry Drive BB | 87.4327 | Town of Melbourne Beach | N/A | Basin 10 - Cherry Drive Baffle Box | Not provided. | Baffle Boxes- First Generation (hydrodynamic separator) | Completed | 2000 | 3 | 3 | A | 87 | Not provided | Not provided | Not provided | Not provided | N/A | Structural | 2013 | Central Indian River Lagoon | Not provided | Not provided | Not provided | TN 50% TA & TP 2.3% TA | yes | 123.5948 | 741.2872
3310 | City of Melbourne Beach | Central IRL | A | IR12-21 | 0.56 | 0.48 | 0.014717 | 9.0982 | 1.3381 | 0.1339 | 0.019693 | 1210 | Fixed Single Family Units | MB-10 | Cherry Drive BB | 87.4327 | Town of Melbourne Beach | N/A | Basin 10 - Cherry Drive Baffle Box | Not provided. | Baffle Boxes- First Generation (hydrodynamic separator) | Completed | 2000 | 3 | 3 | A | 87 | Not provided | Not provided | Not provided | Not provided | N/A | Structural | 2013 | Central Indian River Lagoon | Not provided | Not provided | Not provided | TN 50% TA & TP 2.3% TA | yes | 46.7856 | 59.5566
3311 | City of Melbourne Beach | Central IRL | A | IR12-21 | 0.56 | 0.48 | 0.029927 | 8.7582 | 1.2712 | 0.26211 | 0.038043 | 1200 | Residential, Medium Density-Two-five dwellingunits per acre | MB-10 | Cherry Drive BB | 87.4327 | Town of Melbourne Beach | N/A | Basin 10 - Cherry Drive Baffle Box | Not provided. | Baffle Boxes- First Generation (hydrodynamic separator) | Completed | 2000 | 3 | 3 | A | 87 | Not provided | Not provided | Not provided | Not provided | N/A | Structural | 2013 | Central Indian River Lagoon | Not provided | Not provided | Not provided | TN 50% TA & TP 2.3% TA | yes | 56.9245 | 121.1105
3312 | City of Melbourne Beach | Central IRL | A | IR12-21 | 0.56 | 0.48 | 0.16964 | 8.7582 | 1.2712 | 1.4857 | 0.21564 | 1210 | Fixed Single Family Units | MB-10 | Cherry Drive BB | 87.4327 | Town of Melbourne Beach | N/A | Basin 10 - Cherry Drive Baffle Box | Not provided. | Baffle Boxes- First Generation (hydrodynamic separator) | Completed | 2000 | 3 | 3 | A | 87 | Not provided | Not provided | Not provided | Not provided | N/A | Structural | 2013 | Central Indian River Lagoon | Not provided | Not provided | Not provided | TN 50% TA & TP 2.3% TA | yes | 107.1972 | 686.4935
3313 | City of Melbourne Beach | Central IRL | A | IR12-21 | 0.56 | 0.48 | 0.085232 | 8.7582 | 1.2712 | 0.74648 | 0.10835 | 1210 | Fixed Single Family Units | MB-10 | Cherry Drive BB | 87.4327 | Town of Melbourne Beach | N/A | Basin 10 - Cherry Drive Baffle Box | Not provided. | Baffle Boxes- First Generation (hydrodynamic separator) | Completed | 2000 | 3 | 3 | A | 87 | Not provided | Not provided | Not provided | Not provided | N/A | Structural | 2013 | Central Indian River Lagoon | Not provided | Not provided | Not provided | TN 50% TA & TP 2.3% TA | yes | 77.9341 | 344.923
3314 | City of Melbourne Beach | Central IRL | A | IR12-21 | 0.56 | 0.48 | 0.0038924 | 8.7582 | 1.2712 | 0.03409 | 0.0049479 | 1780 | Commercial Child Care | MB-10 | Cherry Drive BB | 87.4327 | Town of Melbourne Beach | N/A | Basin 10 - Cherry Drive Baffle Box | Not provided. | Baffle Boxes- First Generation (hydrodynamic separator) | Completed | 2000 | 3 | 3 | A | 87 | Not provided | Not provided | Not provided | Not provided | N/A | Structural | 2013 | Central Indian River Lagoon | Not provided | Not provided | Not provided | TN 50% TA & TP 2.3% TA | yes | 19.5129 | 15.7518
3315 | City of Melbourne Beach | Central IRL | A | IR12-21 | 0.56 | 0.48 | 0.0064036 | 9.3017 | 1.4248 | 0.059564 | 0.009124 | 1210 | Fixed Single Family Units | MB-10 | Cherry Drive BB | 87.4327 | Town of Melbourne Beach | N/A | Basin 10 - Cherry Drive Baffle Box | Not provided. | Baffle Boxes- First Generation (hydrodynamic separator) | Completed | 2000 | 3 | 3 | A | 87 | Not provided | Not provided | Not provided | Not provided | N/A | Structural | 2013 | Central Indian River Lagoon | Not provided | Not provided | Not provided | TN 50% TA & TP 2.3% TA | yes | 25.1697 | 25.9145
3316 | City of Melbourne Beach | Central IRL | A | IR12-21 | 0.56 | 0.48 | 0.031818 | 9.3017 | 1.4248 | 0.29596 | 0.045335 | 1300 | Residential, High Density | MB-10 | Cherry Drive BB | 87.4327 | Town of Melbourne Beach | N/A | Basin 10 - Cherry Drive Baffle Box | Not provided. | Baffle Boxes- First Generation (hydrodynamic separator) | Completed | 2000 | 3 | 3 | A | 87 | Not provided | Not provided | Not provided | Not provided | N/A | Structural | 2013 | Central Indian River Lagoon | Not provided | Not provided | Not provided | TN 50% TA & TP 2.3% TA | yes | 61.8591 | 128.763
3317 | City of Melbourne Beach | Central IRL | A | IR12-21 | 0.56 | 0.48 | 0.1212 | 9.3017 | 1.4248 | 1.1273 | 0.17269 | 1210 | Fixed Single Family Units | MB-10 | Cherry Drive BB | 87.4327 | Town of Melbourne Beach | N/A | Basin 10 - Cherry Drive Baffle Box | Not provided. | Baffle Boxes- First Generation (hydrodynamic separator) | Completed | 2000 | 3 | 3 | A | 87 | Not provided | Not provided | Not provided | Not provided | N/A | Structural | 2013 | Central Indian River Lagoon | Not provided | Not provided | Not provided | TN 50% TA & TP 2.3% TA | yes | 93.3221 | 490.4686
3318 | City of Melbourne Beach | Central IRL | A | IR12-21 | 0.56 | 0.48 | 0.035526 | 9.3017 | 1.4248 | 0.33045 | 0.050618 | 1210 | Fixed Single Family Units | MB-10 | Cherry Drive BB | 87.4327 | Town of Melbourne Beach | N/A | Basin 10 - Cherry Drive Baffle Box | Not provided. | Baffle Boxes- First Generation (hydrodynamic separator) | Completed | 2000 | 3 | 3 | A | 87 | Not provided | Not provided | Not provided | Not provided | N/A | Structural | 2013 | Central Indian River Lagoon | Not provided | Not provided | Not provided | TN 50% TA & TP 2.3% TA | yes | 50.4068 | 143.767
3319 | City of Melbourne Beach | Central IRL | A | IR12-21 | 0.56 | 0.48 | 0.040594 | 9.3017 | 1.4248 | 0.37759 | 0.057839 | 1300 | Residential, High Density | MB-10 | Cherry Drive BB | 87.4327 | Town of Melbourne Beach | N/A | Basin 10 - Cherry Drive Baffle Box | Not provided. | Baffle Boxes- First Generation (hydrodynamic separator) | Completed | 2000 | 3 | 3 | A | 87 | Not provided | Not provided | Not provided | Not provided | N/A | Structural | 2013 | Central Indian River Lagoon | Not provided | Not provided | Not provided | TN 50% TA & TP 2.3% TA | yes | 52.1849 | 164.277
3320 | City of Melbourne Beach | Central IRL | A | IR12-21 | 0.56 | 0.48 | 0.044461 | 9.3017 | 1.4248 | 0.41356 | 0.063349 | 1210 | Fixed Single Family Units | MB-10 | Cherry Drive BB | 87.4327 | Town of Melbourne Beach | N/A | Basin 10 - Cherry Drive Baffle Box | Not provided. | Baffle Boxes- First Generation (hydrodynamic separator) | Completed | 2000 | 3 | 3 | A | 87 | Not provided | Not provided | Not provided | Not provided | N/A | Structural | 2013 | Central Indian River Lagoon | Not provided | Not provided | Not provided | TN 50% TA & TP 2.3% TA | yes | 77.7744 | 179.926
3321 | City of Melbourne Beach | Central IRL | A | IR12-21 | 0.56 | 0.48 | 0.33776 | 9.3017 | 1.4248 | 3.1418 | 0.48125 | 1210 | Fixed Single Family Units | MB-10 | Cherry Drive BB | 87.4327 | Town of Melbourne Beach | N/A | Basin 10 - Cherry Drive Baffle Box | Not provided. | Baffle Boxes- First Generation (hydrodynamic separator) | Completed | 2000 | 3 | 3 | A | 87 | Not provided | Not provided | Not provided | Not provided | N/A | Structural | 2013 | Central Indian River Lagoon | Not provided | Not provided | Not provided | TN 50% TA & TP 2.3% TA | yes | 144.8648 | 1366.8838
3322 | City of Melbourne Beach | Central IRL | A | IR12-21 | 0.56 | 0.48 | 0.1751 | 9.1188 | 1.3411 | 1.5967 | 0.23483 | 1200 | Residential, Medium Density-Two-five dwellingunits per acre | MB-10 | Cherry Drive BB | 87.4327 | Town of Melbourne Beach | N/A | Basin 10 - Cherry Drive Baffle Box | Not provided. | Baffle Boxes- First Generation (hydrodynamic separator) | Completed | 2000 | 3 | 3 | A | 87 | Not provided | Not provided | Not provided | Not provided | N/A | Structural | 2013 | Central Indian River Lagoon | Not provided | Not provided | Not provided | TN 50% TA & TP 2.3% TA | yes | 128.1925 | 708.6067
3323 | City of Melbourne Beach | Central IRL | A | IR12-21 | 0.56 | 0.48 | 0.019356 | 9.1188 | 1.3411 | 0.1765 | 0.025958 | 1210 | Fixed Single Family Units | MB-10 | Cherry Drive BB | 87.4327 | Town of Melbourne Beach | N/A | Basin 10 - Cherry Drive Baffle Box | Not provided. | Baffle Boxes- First Generation (hydrodynamic separator) | Completed | 2000 | 3 | 3 | A | 87 | Not provided | Not provided | Not provided | Not provided | N/A | Structural | 2013 | Central Indian River Lagoon | Not provided | Not provided | Not provided | TN 50% TA & TP 2.3% TA | yes | 40.7499 | 78.331
3324 | City of Melbourne Beach | Central IRL | A | IR12-21 | 0.56 | 0.48 | 0.00032455 | 9.1188 | 1.3411 | 0.0029595 | 0.00043525 | 1210 | Fixed Single Family Units | MB-10 | Cherry Drive BB | 87.4327 | Town of Melbourne Beach | N/A | Basin 10 - Cherry Drive Baffle Box | Not provided. | Baffle Boxes- First Generation (hydrodynamic separator) | Completed | 2000 | 3 | 3 | A | 87 | Not provided | Not provided | Not provided | Not provided | N/A | Structural | 2013 | Central Indian River Lagoon | Not provided | Not provided | Not provided | TN 50% TA & TP 2.3% TA | yes | 5.5232 | 1.3134
3325 | City of Melbourne Beach | Central IRL | A | IR12-21 | 0.56 | 0.48 | 2.4456e-05 | 10.5904 | 2.0394 | 0.000259 | 4.9875e-05 | 1300 | Residential, High Density | MB-10 | Cherry Drive BB | 87.4327 | Town of Melbourne Beach | N/A | Basin 10 - Cherry Drive Baffle Box | Not provided. | Baffle Boxes- First Generation (hydrodynamic separator) | Completed | 2000 | 3 | 3 | A | 87 | Not provided | Not provided | Not provided | Not provided | N/A | Structural | 2013 | Central Indian River Lagoon | Not provided | Not provided | Not provided | TN 50% TA & TP 2.3% TA | yes | 8.0479 | 0.09897
3326 | City of Melbourne Beach | Central IRL | A | IR12-21 | 0.56 | 0.48 | 0.0020754 | 10.5904 | 2.0394 | 0.021979 | 0.0042326 | 1300 | Residential, High Density | MB-10 | Cherry Drive BB | 87.4327 | Town of Melbourne Beach | N/A | Basin 10 - Cherry Drive Baffle Box | Not provided. | Baffle Boxes- First Generation (hydrodynamic separator) | Completed | 2000 | 3 | 3 | A | 87 | Not provided | Not provided | Not provided | Not provided | N/A | Structural | 2013 | Central Indian River Lagoon | Not provided | Not provided | Not provided | TN 50% TA & TP 2.3% TA | yes | 15.9628 | 8.3989
3327 | City of Melbourne Beach | Central IRL | A | IR12-21 | 0.56 | 0.48 | 0.028148 | 9.1675 | 1.3482 | 0.25805 | 0.037948 | 1210 | Fixed Single Family Units | MB-10 | Cherry Drive BB | 87.4327 | Town of Melbourne Beach | N/A | Basin 10 - Cherry Drive Baffle Box | Not provided. | Baffle Boxes- First Generation (hydrodynamic separator) | Completed | 2000 | 3 | 3 | A | 87 | Not provided | Not provided | Not provided | Not provided | N/A | Structural | 2013 | Central Indian River Lagoon | Not provided | Not provided | Not provided | TN 50% TA & TP 2.3% TA | yes | 43.256 | 113.911
3328 | City of Melbourne Beach | Central IRL | A | IR12-21 | 0.56 | 0.48 | 0.065123 | 9.1675 | 1.3482 | 0.59701 | 0.087796 | 1210 | Fixed Single Family Units | MB-10 | Cherry Drive BB | 87.4327 | Town of Melbourne Beach | N/A | Basin 10 - Cherry Drive Baffle Box | Not provided. | Baffle Boxes- First Generation (hydrodynamic separator) | Completed | 2000 | 3 | 3 | A | 87 | Not provided | Not provided | Not provided | Not provided | N/A | Structural | 2013 | Central Indian River Lagoon | Not provided | Not provided | Not provided | TN 50% TA & TP 2.3% TA | yes | 78.3677 | 263.5427
3329 | City of Melbourne Beach | Central IRL | A | IR12-21 | 0.56 | 0.48 | 0.014027 | 9.1675 | 1.3482 | 0.1286 | 0.018911 | 1210 | Fixed Single Family Units | MB-10 | Cherry Drive BB | 87.4327 | Town of Melbourne Beach | N/A | Basin 10 - Cherry Drive Baffle Box | Not provided. | Baffle Boxes- First Generation (hydrodynamic separator) | Completed | 2000 | 3 | 3 | A | 87 | Not provided | Not provided | Not provided | Not provided | N/A | Structural | 2013 | Central Indian River Lagoon | Not provided | Not provided | Not provided | TN 50% TA & TP 2.3% TA | yes | 30.2592 | 56.7671
3330 | City of Melbourne Beach | Central IRL | A | IR12-21 | 0.56 | 0.48 | 0.10839 | 9.1033 | 1.3389 | 0.98672 | 0.14512 | 1200 | Residential, Medium Density-Two-five dwellingunits per acre | MB-10 | Cherry Drive BB | 87.4327 | Town of Melbourne Beach | N/A | Basin 10 - Cherry Drive Baffle Box | Not provided. | Baffle Boxes- First Generation (hydrodynamic separator) | Completed | 2000 | 3 | 3 | A | 87 | Not provided | Not provided | Not provided | Not provided | N/A | Structural | 2013 | Central Indian River Lagoon | Not provided | Not provided | Not provided | TN 50% TA & TP 2.3% TA | yes | 142.3196 | 438.6447
3331 | City of Melbourne Beach | Central IRL | A | IR12-21 | 0.56 | 0.48 | 0.12048 | 9.1033 | 1.3389 | 1.0967 | 0.1613 | 1210 | Fixed Single Family Units | MB-10 | Cherry Drive BB | 87.4327 | Town of Melbourne Beach | N/A | Basin 10 - Cherry Drive Baffle Box | Not provided. | Baffle Boxes- First Generation (hydrodynamic separator) | Completed | 2000 | 3 | 3 | A | 87 | Not provided | Not provided | Not provided | Not provided | N/A | Structural | 2013 | Central Indian River Lagoon | Not provided | Not provided | Not provided | TN 50% TA & TP 2.3% TA | yes | 99.5357 | 487.5532
3332 | City of Melbourne Beach | Central IRL | A | IR12-21 | 0.56 | 0.48 | 0.038024 | 9.1033 | 1.3389 | 0.34615 | 0.050909 | 1210 | Fixed Single Family Units | MB-10 | Cherry Drive BB | 87.4327 | Town of Melbourne Beach | N/A | Basin 10 - Cherry Drive Baffle Box | Not provided. | Baffle Boxes- First Generation (hydrodynamic separator) | Completed | 2000 | 3 | 3 | A | 87 | Not provided | Not provided | Not provided | Not provided | N/A | Structural | 2013 | Central Indian River Lagoon | Not provided | Not provided | Not provided | TN 50% TA & TP 2.3% TA | yes | 63.941 | 153.8788
3333 | City of Melbourne Beach | Central IRL | A | IR12-21 | 0.56 | 0.48 | 0.038513 | 9.1033 | 1.3389 | 0.35059 | 0.051563 | 1210 | Fixed Single Family Units | MB-10 | Cherry Drive BB | 87.4327 | Town of Melbourne Beach | N/A | Basin 10 - Cherry Drive Baffle Box | Not provided. | Baffle Boxes- First Generation (hydrodynamic separator) | Completed | 2000 | 3 | 3 | A | 87 | Not provided | Not provided | Not provided | Not provided | N/A | Structural | 2013 | Central Indian River Lagoon | Not provided | Not provided | Not provided | TN 50% TA & TP 2.3% TA | yes | 60.9031 | 155.8546
3334 | City of Melbourne Beach | Central IRL | A | IR12-21 | 0.56 | 0.48 | 0.31236 | 9.1033 | 1.3389 | 2.8435 | 0.4182 | 1210 | Fixed Single Family Units | MB-10 | Cherry Drive BB | 87.4327 | Town of Melbourne Beach | N/A | Basin 10 - Cherry Drive Baffle Box | Not provided. | Baffle Boxes- First Generation (hydrodynamic separator) | Completed | 2000 | 3 | 3 | A | 87 | Not provided | Not provided | Not provided | Not provided | N/A | Structural | 2013 | Central Indian River Lagoon | Not provided | Not provided | Not provided | TN 50% TA & TP 2.3% TA | yes | 138.6895 | 1264.0687
3335 | City of Melbourne Beach | Central IRL | A | IR12-21 | 0.56 | 0.48 | 0.030007 | 9.1377 | 1.3438 | 0.27419 | 0.040324 | 1210 | Fixed Single Family Units | MB-10 | Cherry Drive BB | 87.4327 | Town of Melbourne Beach | N/A | Basin 10 - Cherry Drive Baffle Box | Not provided. | Baffle Boxes- First Generation (hydrodynamic separator) | Completed | 2000 | 3 | 3 | A | 87 | Not provided | Not provided | Not provided | Not provided | N/A | Structural | 2013 | Central Indian River Lagoon | Not provided | Not provided | Not provided | TN 50% TA & TP 2.3% TA | yes | 65.5525 | 121.4324
3336 | City of Melbourne Beach | Central IRL | A | IR12-21 | 0.56 | 0.48 | 0.2073 | 9.1377 | 1.3438 | 1.8942 | 0.27857 | 1210 | Fixed Single Family Units | MB-10 | Cherry Drive BB | 87.4327 | Town of Melbourne Beach | N/A | Basin 10 - Cherry Drive Baffle Box | Not provided. | Baffle Boxes- First Generation (hydrodynamic separator) | Completed | 2000 | 3 | 3 | A | 87 | Not provided | Not provided | Not provided | Not provided | N/A | Structural | 2013 | Central Indian River Lagoon | Not provided | Not provided | Not provided | TN 50% TA & TP 2.3% TA | yes | 115.925 | 838.8966
3337 | City of Melbourne Beach | Central IRL | A | IR12-21 | 0.56 | 0.48 | 0.10811 | 9.1377 | 1.3438 | 0.98789 | 0.14528 | 1210 | Fixed Single Family Units | MB-10 | Cherry Drive BB | 87.4327 | Town of Melbourne Beach | N/A | Basin 10 - Cherry Drive Baffle Box | Not provided. | Baffle Boxes- First Generation (hydrodynamic separator) | Completed | 2000 | 3 | 3 | A | 87 | Not provided | Not provided | Not provided | Not provided | N/A | Structural | 2013 | Central Indian River Lagoon | Not provided | Not provided | Not provided | TN 50% TA & TP 2.3% TA | yes | 86.858 | 437.5112
3338 | City of Melbourne Beach | Central IRL | A | IR12-21 | 0.56 | 0.48 | 0.019467 | 9.1377 | 1.3438 | 0.17788 | 0.026161 | 1210 | Fixed Single Family Units | MB-10 | Cherry Drive BB | 87.4327 | Town of Melbourne Beach | N/A | Basin 10 - Cherry Drive Baffle Box | Not provided. | Baffle Boxes- First Generation (hydrodynamic separator) | Completed | 2000 | 3 | 3 | A | 87 | Not provided | Not provided | Not provided | Not provided | N/A | Structural | 2013 | Central Indian River Lagoon | Not provided | Not provided | Not provided | TN 50% TA & TP 2.3% TA | yes | 50.3007 | 78.7801
3339 | City of Melbourne Beach | Central IRL | A | IR12-21 | 0.56 | 0.48 | 0.16695 | 9.1377 | 1.3438 | 1.5256 | 0.22436 | 1210 | Fixed Single Family Units | MB-10 | Cherry Drive BB | 87.4327 | Town of Melbourne Beach | N/A | Basin 10 - Cherry Drive Baffle Box | Not provided. | Baffle Boxes- First Generation (hydrodynamic separator) | Completed | 2000 | 3 | 3 | A | 87 | Not provided | Not provided | Not provided | Not provided | N/A | Structural | 2013 | Central Indian River Lagoon | Not provided | Not provided | Not provided | TN 50% TA & TP 2.3% TA | yes | 105.5121 | 675.6322
3340 | City of Melbourne Beach | Central IRL | A | IR12-21 | 0.56 | 0.48 | 0.08593 | 9.1377 | 1.3438 | 0.78521 | 0.11548 | 1210 | Fixed Single Family Units | MB-10 | Cherry Drive BB | 87.4327 | Town of Melbourne Beach | N/A | Basin 10 - Cherry Drive Baffle Box | Not provided. | Baffle Boxes- First Generation (hydrodynamic separator) | Completed | 2000 | 3 | 3 | A | 87 | Not provided | Not provided | Not provided | Not provided | N/A | Structural | 2013 | Central Indian River Lagoon | Not provided | Not provided | Not provided | TN 50% TA & TP 2.3% TA | yes | 75.8904 | 347.7475
3341 | City of Melbourne Beach | Central IRL | A | IR12-21 | 0.56 | 0.48 | 0.056647 | 10.6381 | 2.0482 | 0.60262 | 0.11603 | 1300 | Residential, High Density | MB-10 | Cherry Drive BB | 87.4327 | Town of Melbourne Beach | N/A | Basin 10 - Cherry Drive Baffle Box | Not provided. | Baffle Boxes- First Generation (hydrodynamic separator) | Completed | 2000 | 3 | 3 | A | 87 | Not provided | Not provided | Not provided | Not provided | N/A | Structural | 2013 | Central Indian River Lagoon | Not provided | Not provided | Not provided | TN 50% TA & TP 2.3% TA | yes | 117.5857 | 229.2436
3342 | City of Melbourne Beach | Central IRL | A | IR12-21 | 0.56 | 0.48 | 0.054681 | 10.6381 | 2.0482 | 0.5817 | 0.112 | 1300 | Residential, High Density | MB-10 | Cherry Drive BB | 87.4327 | Town of Melbourne Beach | N/A | Basin 10 - Cherry Drive Baffle Box | Not provided. | Baffle Boxes- First Generation (hydrodynamic separator) | Completed | 2000 | 3 | 3 | A | 87 | Not provided | Not provided | Not provided | Not provided | N/A | Structural | 2013 | Central Indian River Lagoon | Not provided | Not provided | Not provided | TN 50% TA & TP 2.3% TA | yes | 64.7191 | 221.2846
3343 | City of Melbourne Beach | Central IRL | A | IR12-21 | 0.56 | 0.48 | 0.14959 | 10.6381 | 2.0482 | 1.5914 | 0.30641 | 1300 | Residential, High Density | MB-10 | Cherry Drive BB | 87.4327 | Town of Melbourne Beach | N/A | Basin 10 - Cherry Drive Baffle Box | Not provided. | Baffle Boxes- First Generation (hydrodynamic separator) | Completed | 2000 | 3 | 3 | A | 87 | Not provided | Not provided | Not provided | Not provided | N/A | Structural | 2013 | Central Indian River Lagoon | Not provided | Not provided | Not provided | TN 50% TA & TP 2.3% TA | yes | 102.0997 | 605.3893
3344 | City of Melbourne Beach | Central IRL | A | IR12-21 | 0.56 | 0.48 | 0.11473 | 9.1258 | 1.3421 | 1.047 | 0.15398 | 1210 | Fixed Single Family Units | MB-10 | Cherry Drive BB | 87.4327 | Town of Melbourne Beach | N/A | Basin 10 - Cherry Drive Baffle Box | Not provided. | Baffle Boxes- First Generation (hydrodynamic separator) | Completed | 2000 | 3 | 3 | A | 87 | Not provided | Not provided | Not provided | Not provided | N/A | Structural | 2013 | Central Indian River Lagoon | Not provided | Not provided | Not provided | TN 50% TA & TP 2.3% TA | yes | 91.7612 | 464.2935
3345 | City of Melbourne Beach | Central IRL | A | IR12-21 | 0.56 | 0.48 | 0.22199 | 9.1258 | 1.3421 | 2.0259 | 0.29794 | 1210 | Fixed Single Family Units | MB-10 | Cherry Drive BB | 87.4327 | Town of Melbourne Beach | N/A | Basin 10 - Cherry Drive Baffle Box | Not provided. | Baffle Boxes- First Generation (hydrodynamic separator) | Completed | 2000 | 3 | 3 | A | 87 | Not provided | Not provided | Not provided | Not provided | N/A | Structural | 2013 | Central Indian River Lagoon | Not provided | Not provided | Not provided | TN 50% TA & TP 2.3% TA | yes | 119.9102 | 898.3768
3346 | City of Melbourne Beach | Central IRL | A | IR12-21 | 0.56 | 0.48 | 0.038677 | 9.1258 | 1.3421 | 0.35296 | 0.051909 | 1210 | Fixed Single Family Units | MB-10 | Cherry Drive BB | 87.4327 | Town of Melbourne Beach | N/A | Basin 10 - Cherry Drive Baffle Box | Not provided. | Baffle Boxes- First Generation (hydrodynamic separator) | Completed | 2000 | 3 | 3 | A | 87 | Not provided | Not provided | Not provided | Not provided | N/A | Structural | 2013 | Central Indian River Lagoon | Not provided | Not provided | Not provided | TN 50% TA & TP 2.3% TA | yes | 70.1774 | 156.5193
3347 | City of Melbourne Beach | Central IRL | A | IR12-21 | 0.56 | 0.48 | 0.064194 | 9.1258 | 1.3421 | 0.58582 | 0.086156 | 1210 | Fixed Single Family Units | MB-10 | Cherry Drive BB | 87.4327 | Town of Melbourne Beach | N/A | Basin 10 - Cherry Drive Baffle Box | Not provided. | Baffle Boxes- First Generation (hydrodynamic separator) | Completed | 2000 | 3 | 3 | A | 87 | Not provided | Not provided | Not provided | Not provided | N/A | Structural | 2013 | Central Indian River Lagoon | Not provided | Not provided | Not provided | TN 50% TA & TP 2.3% TA | yes | 65.4494 | 259.7841
3348 | City of Melbourne Beach | Central IRL | A | IR12-21 | 0.56 | 0.48 | 0.14551 | 9.1258 | 1.3421 | 1.3279 | 0.19529 | 1210 | Fixed Single Family Units | MB-10 | Cherry Drive BB | 87.4327 | Town of Melbourne Beach | N/A | Basin 10 - Cherry Drive Baffle Box | Not provided. | Baffle Boxes- First Generation (hydrodynamic separator) | Completed | 2000 | 3 | 3 | A | 87 | Not provided | Not provided | Not provided | Not provided | N/A | Structural | 2013 | Central Indian River Lagoon | Not provided | Not provided | Not provided | TN 50% TA & TP 2.3% TA | yes | 99.1921 | 588.85
3349 | City of Melbourne Beach | Central IRL | A | IR12-21 | 0.56 | 0.48 | 0.032661 | 9.1258 | 1.3421 | 0.29806 | 0.043836 | 1210 | Fixed Single Family Units | MB-10 | Cherry Drive BB | 87.4327 | Town of Melbourne Beach | N/A | Basin 10 - Cherry Drive Baffle Box | Not provided. | Baffle Boxes- First Generation (hydrodynamic separator) | Completed | 2000 | 3 | 3 | A | 87 | Not provided | Not provided | Not provided | Not provided | N/A | Structural | 2013 | Central Indian River Lagoon | Not provided | Not provided | Not provided | TN 50% TA & TP 2.3% TA | yes | 53.4148 | 132.1763
3350 | City of Melbourne Beach | Central IRL | A | IR12-21 | 0.56 | 0.48 | 0.20014 | 9.1457 | 1.345 | 1.8304 | 0.26919 | 1200 | Residential, Medium Density-Two-five dwellingunits per acre | MB-10 | Cherry Drive BB | 87.4327 | Town of Melbourne Beach | N/A | Basin 10 - Cherry Drive Baffle Box | Not provided. | Baffle Boxes- First Generation (hydrodynamic separator) | Completed | 2000 | 3 | 3 | A | 87 | Not provided | Not provided | Not provided | Not provided | N/A | Structural | 2013 | Central Indian River Lagoon | Not provided | Not provided | Not provided | TN 50% TA & TP 2.3% TA | yes | 167.5239 | 809.9427
3351 | City of Melbourne Beach | Central IRL | A | IR12-21 | 0.56 | 0.48 | 0.091698 | 9.1457 | 1.345 | 0.83864 | 0.12333 | 1210 | Fixed Single Family Units | MB-10 | Cherry Drive BB | 87.4327 | Town of Melbourne Beach | N/A | Basin 10 - Cherry Drive Baffle Box | Not provided. | Baffle Boxes- First Generation (hydrodynamic separator) | Completed | 2000 | 3 | 3 | A | 87 | Not provided | Not provided | Not provided | Not provided | N/A | Structural | 2013 | Central Indian River Lagoon | Not provided | Not provided | Not provided | TN 50% TA & TP 2.3% TA | yes | 80.3418 | 371.0884
3352 | City of Melbourne Beach | Central IRL | A | IR12-21 | 0.56 | 0.48 | 0.031582 | 9.1457 | 1.345 | 0.28883 | 0.042477 | 1210 | Fixed Single Family Units | MB-10 | Cherry Drive BB | 87.4327 | Town of Melbourne Beach | N/A | Basin 10 - Cherry Drive Baffle Box | Not provided. | Baffle Boxes- First Generation (hydrodynamic separator) | Completed | 2000 | 3 | 3 | A | 87 | Not provided | Not provided | Not provided | Not provided | N/A | Structural | 2013 | Central Indian River Lagoon | Not provided | Not provided | Not provided | TN 50% TA & TP 2.3% TA | yes | 46.4642 | 127.8061
3353 | City of Melbourne Beach | Central IRL | A | IR12-21 | 0.56 | 0.48 | 0.078434 | 9.1457 | 1.345 | 0.71733 | 0.10549 | 1210 | Fixed Single Family Units | MB-10 | Cherry Drive BB | 87.4327 | Town of Melbourne Beach | N/A | Basin 10 - Cherry Drive Baffle Box | Not provided. | Baffle Boxes- First Generation (hydrodynamic separator) | Completed | 2000 | 3 | 3 | A | 87 | Not provided | Not provided | Not provided | Not provided | N/A | Structural | 2013 | Central Indian River Lagoon | Not provided | Not provided | Not provided | TN 50% TA & TP 2.3% TA | yes | 86.4278 | 317.4121
3354 | City of Melbourne Beach | Central IRL | A | IR12-21 | 0.56 | 0.48 | 0.21591 | 9.1457 | 1.345 | 1.9746 | 0.2904 | 1210 | Fixed Single Family Units | MB-10 | Cherry Drive BB | 87.4327 | Town of Melbourne Beach | N/A | Basin 10 - Cherry Drive Baffle Box | Not provided. | Baffle Boxes- First Generation (hydrodynamic separator) | Completed | 2000 | 3 | 3 | A | 87 | Not provided | Not provided | Not provided | Not provided | N/A | Structural | 2013 | Central Indian River Lagoon | Not provided | Not provided | Not provided | TN 50% TA & TP 2.3% TA | yes | 117.207 | 873.7507
3355 | City of Melbourne Beach | Central IRL | A | IR12-21 | 0.56 | 0.48 | 0.19255 | 9.1258 | 1.3421 | 1.7572 | 0.25843 | 1200 | Residential, Medium Density-Two-five dwellingunits per acre | MB-10 | Cherry Drive BB | 87.4327 | Town of Melbourne Beach | N/A | Basin 10 - Cherry Drive Baffle Box | Not provided. | Baffle Boxes- First Generation (hydrodynamic separator) | Completed | 2000 | 3 | 3 | A | 87 | Not provided | Not provided | Not provided | Not provided | N/A | Structural | 2013 | Central Indian River Lagoon | Not provided | Not provided | Not provided | TN 50% TA & TP 2.3% TA | yes | 131.3415 | 779.2263
3356 | City of Melbourne Beach | Central IRL | A | IR12-21 | 0.56 | 0.48 | 0.19793 | 9.1258 | 1.3421 | 1.8062 | 0.26564 | 1210 | Fixed Single Family Units | MB-10 | Cherry Drive BB | 87.4327 | Town of Melbourne Beach | N/A | Basin 10 - Cherry Drive Baffle Box | Not provided. | Baffle Boxes- First Generation (hydrodynamic separator) | Completed | 2000 | 3 | 3 | A | 87 | Not provided | Not provided | Not provided | Not provided | N/A | Structural | 2013 | Central Indian River Lagoon | Not provided | Not provided | Not provided | TN 50% TA & TP 2.3% TA | yes | 113.482 | 800.978
3357 | City of Melbourne Beach | Central IRL | A | IR12-21 | 0.56 | 0.48 | 0.026896 | 9.1258 | 1.3421 | 0.24545 | 0.036098 | 1210 | Fixed Single Family Units | MB-10 | Cherry Drive BB | 87.4327 | Town of Melbourne Beach | N/A | Basin 10 - Cherry Drive Baffle Box | Not provided. | Baffle Boxes- First Generation (hydrodynamic separator) | Completed | 2000 | 3 | 3 | A | 87 | Not provided | Not provided | Not provided | Not provided | N/A | Structural | 2013 | Central Indian River Lagoon | Not provided | Not provided | Not provided | TN 50% TA & TP 2.3% TA | yes | 60.8405 | 108.8458
3358 | City of Melbourne Beach | Central IRL | A | IR12-21 | 0.56 | 0.48 | 0.020734 | 9.1258 | 1.3421 | 0.18921 | 0.027827 | 1210 | Fixed Single Family Units | MB-10 | Cherry Drive BB | 87.4327 | Town of Melbourne Beach | N/A | Basin 10 - Cherry Drive Baffle Box | Not provided. | Baffle Boxes- First Generation (hydrodynamic separator) | Completed | 2000 | 3 | 3 | A | 87 | Not provided | Not provided | Not provided | Not provided | N/A | Structural | 2013 | Central Indian River Lagoon | Not provided | Not provided | Not provided | TN 50% TA & TP 2.3% TA | yes | 54.5374 | 83.9072
3359 | City of Melbourne Beach | Central IRL | A | IR12-21 | 0.56 | 0.48 | 0.17966 | 9.1258 | 1.3421 | 1.6395 | 0.24112 | 1210 | Fixed Single Family Units | MB-10 | Cherry Drive BB | 87.4327 | Town of Melbourne Beach | N/A | Basin 10 - Cherry Drive Baffle Box | Not provided. | Baffle Boxes- First Generation (hydrodynamic separator) | Completed | 2000 | 3 | 3 | A | 87 | Not provided | Not provided | Not provided | Not provided | N/A | Structural | 2013 | Central Indian River Lagoon | Not provided | Not provided | Not provided | TN 50% TA & TP 2.3% TA | yes | 108.7372 | 727.0427
3360 | City of Melbourne Beach | Central IRL | A | IR12-21 | 0.56 | 0.48 | 0.12066 | 9.0841 | 1.3361 | 1.0961 | 0.16122 | 1210 | Fixed Single Family Units | MB-10 | Cherry Drive BB | 87.4327 | Town of Melbourne Beach | N/A | Basin 10 - Cherry Drive Baffle Box | Not provided. | Baffle Boxes- First Generation (hydrodynamic separator) | Completed | 2000 | 3 | 3 | A | 87 | Not provided | Not provided | Not provided | Not provided | N/A | Structural | 2013 | Central Indian River Lagoon | Not provided | Not provided | Not provided | TN 50% TA & TP 2.3% TA | yes | 106.7364 | 488.3079
3361 | City of Melbourne Beach | Central IRL | A | IR12-21 | 0.56 | 0.48 | 0.39204 | 9.0841 | 1.3361 | 3.5613 | 0.52379 | 1210 | Fixed Single Family Units | MB-10 | Cherry Drive BB | 87.4327 | Town of Melbourne Beach | N/A | Basin 10 - Cherry Drive Baffle Box | Not provided. | Baffle Boxes- First Generation (hydrodynamic separator) | Completed | 2000 | 3 | 3 | A | 87 | Not provided | Not provided | Not provided | Not provided | N/A | Structural | 2013 | Central Indian River Lagoon | Not provided | Not provided | Not provided | TN 50% TA & TP 2.3% TA | yes | 158.3744 | 1586.5231
3362 | City of Melbourne Beach | Central IRL | A | IR12-21 | 0.56 | 0.48 | 0.078885 | 9.0841 | 1.3361 | 0.71659 | 0.1054 | 1210 | Fixed Single Family Units | MB-10 | Cherry Drive BB | 87.4327 | Town of Melbourne Beach | N/A | Basin 10 - Cherry Drive Baffle Box | Not provided. | Baffle Boxes- First Generation (hydrodynamic separator) | Completed | 2000 | 3 | 3 | A | 87 | Not provided | Not provided | Not provided | Not provided | N/A | Structural | 2013 | Central Indian River Lagoon | Not provided | Not provided | Not provided | TN 50% TA & TP 2.3% TA | yes | 86.2748 | 319.235
3363 | City of Melbourne Beach | Central IRL | A | IR12-21 | 0.56 | 0.48 | 0.026177 | 9.0841 | 1.3361 | 0.23779 | 0.034974 | 1210 | Fixed Single Family Units | MB-10 | Cherry Drive BB | 87.4327 | Town of Melbourne Beach | N/A | Basin 10 - Cherry Drive Baffle Box | Not provided. | Baffle Boxes- First Generation (hydrodynamic separator) | Completed | 2000 | 3 | 3 | A | 87 | Not provided | Not provided | Not provided | Not provided | N/A | Structural | 2013 | Central Indian River Lagoon | Not provided | Not provided | Not provided | TN 50% TA & TP 2.3% TA | yes | 49.7042 | 105.934
3364 | City of Melbourne Beach | Central IRL | A | IR12-21 | 0.56 | 0.48 | 0.18121 | 9.0922 | 1.3373 | 1.6476 | 0.24232 | 1200 | Residential, Medium Density-Two-five dwellingunits per acre | MB-10 | Cherry Drive BB | 87.4327 | Town of Melbourne Beach | N/A | Basin 10 - Cherry Drive Baffle Box | Not provided. | Baffle Boxes- First Generation (hydrodynamic separator) | Completed | 2000 | 3 | 3 | A | 87 | Not provided | Not provided | Not provided | Not provided | N/A | Structural | 2013 | Central Indian River Lagoon | Not provided | Not provided | Not provided | TN 50% TA & TP 2.3% TA | yes | 129.3623 | 733.3227
3365 | City of Melbourne Beach | Central IRL | A | IR12-21 | 0.56 | 0.48 | 0.065684 | 9.0922 | 1.3373 | 0.59721 | 0.087836 | 1210 | Fixed Single Family Units | MB-10 | Cherry Drive BB | 87.4327 | Town of Melbourne Beach | N/A | Basin 10 - Cherry Drive Baffle Box | Not provided. | Baffle Boxes- First Generation (hydrodynamic separator) | Completed | 2000 | 3 | 3 | A | 87 | Not provided | Not provided | Not provided | Not provided | N/A | Structural | 2013 | Central Indian River Lagoon | Not provided | Not provided | Not provided | TN 50% TA & TP 2.3% TA | yes | 65.2922 | 265.813
3366 | City of Melbourne Beach | Central IRL | A | IR12-21 | 0.56 | 0.48 | 0.13222 | 9.0922 | 1.3373 | 1.2022 | 0.17681 | 1210 | Fixed Single Family Units | MB-10 | Cherry Drive BB | 87.4327 | Town of Melbourne Beach | N/A | Basin 10 - Cherry Drive Baffle Box | Not provided. | Baffle Boxes- First Generation (hydrodynamic separator) | Completed | 2000 | 3 | 3 | A | 87 | Not provided | Not provided | Not provided | Not provided | N/A | Structural | 2013 | Central Indian River Lagoon | Not provided | Not provided | Not provided | TN 50% TA & TP 2.3% TA | yes | 95.965 | 535.0708
3367 | City of Melbourne Beach | Central IRL | A | IR12-21 | 0.56 | 0.48 | 0.018255 | 9.0922 | 1.3373 | 0.16598 | 0.024411 | 1210 | Fixed Single Family Units | MB-10 | Cherry Drive BB | 87.4327 | Town of Melbourne Beach | N/A | Basin 10 - Cherry Drive Baffle Box | Not provided. | Baffle Boxes- First Generation (hydrodynamic separator) | Completed | 2000 | 3 | 3 | A | 87 | Not provided | Not provided | Not provided | Not provided | N/A | Structural | 2013 | Central Indian River Lagoon | Not provided | Not provided | Not provided | TN 50% TA & TP 2.3% TA | yes | 44.2903 | 73.8744
3368 | City of Melbourne Beach | Central IRL | A | IR12-21 | 0.56 | 0.48 | 0.11262 | 9.0922 | 1.3373 | 1.0239 | 0.1506 | 1210 | Fixed Single Family Units | MB-10 | Cherry Drive BB | 87.4327 | Town of Melbourne Beach | N/A | Basin 10 - Cherry Drive Baffle Box | Not provided. | Baffle Boxes- First Generation (hydrodynamic separator) | Completed | 2000 | 3 | 3 | A | 87 | Not provided | Not provided | Not provided | Not provided | N/A | Structural | 2013 | Central Indian River Lagoon | Not provided | Not provided | Not provided | TN 50% TA & TP 2.3% TA | yes | 86.5337 | 455.7465
3369 | City of Melbourne Beach | Central IRL | A | IR12-21 | 0.56 | 0.48 | 0.10778 | 9.0922 | 1.3373 | 0.97996 | 0.14413 | 1210 | Fixed Single Family Units | MB-10 | Cherry Drive BB | 87.4327 | Town of Melbourne Beach | N/A | Basin 10 - Cherry Drive Baffle Box | Not provided. | Baffle Boxes- First Generation (hydrodynamic separator) | Completed | 2000 | 3 | 3 | A | 87 | Not provided | Not provided | Not provided | Not provided | N/A | Structural | 2013 | Central Indian River Lagoon | Not provided | Not provided | Not provided | TN 50% TA & TP 2.3% TA | yes | 84.8262 | 436.1725
3370 | City of Melbourne Beach | Central IRL | A | IR12-21 | 0.56 | 0.48 | 0.053988 | 8.6119 | 1.2501 | 0.46494 | 0.067492 | 1200 | Residential, Medium Density-Two-five dwellingunits per acre | MB-10 | Cherry Drive BB | 87.4327 | Town of Melbourne Beach | N/A | Basin 10 - Cherry Drive Baffle Box | Not provided. | Baffle Boxes- First Generation (hydrodynamic separator) | Completed | 2000 | 3 | 3 | A | 87 | Not provided | Not provided | Not provided | Not provided | N/A | Structural | 2013 | Central Indian River Lagoon | Not provided | Not provided | Not provided | TN 50% TA & TP 2.3% TA | yes | 108.4119 | 218.4824
3371 | City of Melbourne Beach | Central IRL | A | IR12-21 | 0.56 | 0.48 | 0.13752 | 8.6119 | 1.2501 | 1.1843 | 0.17192 | 1210 | Fixed Single Family Units | MB-10 | Cherry Drive BB | 87.4327 | Town of Melbourne Beach | N/A | Basin 10 - Cherry Drive Baffle Box | Not provided. | Baffle Boxes- First Generation (hydrodynamic separator) | Completed | 2000 | 3 | 3 | A | 87 | Not provided | Not provided | Not provided | Not provided | N/A | Structural | 2013 | Central Indian River Lagoon | Not provided | Not provided | Not provided | TN 50% TA & TP 2.3% TA | yes | 101.7151 | 556.5223
3372 | City of Melbourne Beach | Central IRL | A | IR12-21 | 0.56 | 0.48 | 0.23656 | 8.6119 | 1.2501 | 2.0373 | 0.29574 | 1210 | Fixed Single Family Units | MB-10 | Cherry Drive BB | 87.4327 | Town of Melbourne Beach | N/A | Basin 10 - Cherry Drive Baffle Box | Not provided. | Baffle Boxes- First Generation (hydrodynamic separator) | Completed | 2000 | 3 | 3 | A | 87 | Not provided | Not provided | Not provided | Not provided | N/A | Structural | 2013 | Central Indian River Lagoon | Not provided | Not provided | Not provided | TN 50% TA & TP 2.3% TA | yes | 124.7148 | 957.344
3373 | City of Melbourne Beach | Central IRL | A | IR12-21 | 0.56 | 0.48 | 0.13162 | 8.6119 | 1.2501 | 1.1335 | 0.16454 | 1750 | Governmental | MB-10 | Cherry Drive BB | 87.4327 | Town of Melbourne Beach | N/A | Basin 10 - Cherry Drive Baffle Box | Not provided. | Baffle Boxes- First Generation (hydrodynamic separator) | Completed | 2000 | 3 | 3 | A | 87 | Not provided | Not provided | Not provided | Not provided | N/A | Structural | 2013 | Central Indian River Lagoon | Not provided | Not provided | Not provided | TN 50% TA & TP 2.3% TA | yes | 121.2095 | 532.6402
3374 | City of Melbourne Beach | Central IRL | A | IR12-21 | 0.56 | 0.48 | 0.058072 | 8.6119 | 1.2501 | 0.50012 | 0.072598 | 1210 | Fixed Single Family Units | MB-10 | Cherry Drive BB | 87.4327 | Town of Melbourne Beach | N/A | Basin 10 - Cherry Drive Baffle Box | Not provided. | Baffle Boxes- First Generation (hydrodynamic separator) | Completed | 2000 | 3 | 3 | A | 87 | Not provided | Not provided | Not provided | Not provided | N/A | Structural | 2013 | Central Indian River Lagoon | Not provided | Not provided | Not provided | TN 50% TA & TP 2.3% TA | yes | 83.9598 | 235.0111
3375 | City of Melbourne Beach | Central IRL | A | IR12-21 | 0.56 | 0.48 | 0.1917 | 9.1258 | 1.3421 | 1.7494 | 0.25728 | 1200 | Residential, Medium Density-Two-five dwellingunits per acre | MB-10 | Cherry Drive BB | 87.4327 | Town of Melbourne Beach | N/A | Basin 10 - Cherry Drive Baffle Box | Not provided. | Baffle Boxes- First Generation (hydrodynamic separator) | Completed | 2000 | 3 | 3 | A | 87 | Not provided | Not provided | Not provided | Not provided | N/A | Structural | 2013 | Central Indian River Lagoon | Not provided | Not provided | Not provided | TN 50% TA & TP 2.3% TA | yes | 130.9279 | 775.7853
3376 | City of Melbourne Beach | Central IRL | A | IR12-21 | 0.56 | 0.48 | 0.16041 | 9.1258 | 1.3421 | 1.4639 | 0.21529 | 1210 | Fixed Single Family Units | MB-10 | Cherry Drive BB | 87.4327 | Town of Melbourne Beach | N/A | Basin 10 - Cherry Drive Baffle Box | Not provided. | Baffle Boxes- First Generation (hydrodynamic separator) | Completed | 2000 | 3 | 3 | A | 87 | Not provided | Not provided | Not provided | Not provided | N/A | Structural | 2013 | Central Indian River Lagoon | Not provided | Not provided | Not provided | TN 50% TA & TP 2.3% TA | yes | 102.1575 | 649.1537
3377 | City of Melbourne Beach | Central IRL | A | IR12-21 | 0.56 | 0.48 | 0.17304 | 9.1258 | 1.3421 | 1.5792 | 0.23224 | 1210 | Fixed Single Family Units | MB-10 | Cherry Drive BB | 87.4327 | Town of Melbourne Beach | N/A | Basin 10 - Cherry Drive Baffle Box | Not provided. | Baffle Boxes- First Generation (hydrodynamic separator) | Completed | 2000 | 3 | 3 | A | 87 | Not provided | Not provided | Not provided | Not provided | N/A | Structural | 2013 | Central Indian River Lagoon | Not provided | Not provided | Not provided | TN 50% TA & TP 2.3% TA | yes | 105.8752 | 700.2805
3378 | City of Melbourne Beach | Central IRL | A | IR12-21 | 0.56 | 0.48 | 0.042524 | 9.1258 | 1.3421 | 0.38806 | 0.057072 | 1210 | Fixed Single Family Units | MB-10 | Cherry Drive BB | 87.4327 | Town of Melbourne Beach | N/A | Basin 10 - Cherry Drive Baffle Box | Not provided. | Baffle Boxes- First Generation (hydrodynamic separator) | Completed | 2000 | 3 | 3 | A | 87 | Not provided | Not provided | Not provided | Not provided | N/A | Structural | 2013 | Central Indian River Lagoon | Not provided | Not provided | Not provided | TN 50% TA & TP 2.3% TA | yes | 62.3049 | 172.0883
3379 | City of Melbourne Beach | Central IRL | A | IR12-21 | 0.56 | 0.48 | 0.050086 | 9.1258 | 1.3421 | 0.45708 | 0.067222 | 1210 | Fixed Single Family Units | MB-10 | Cherry Drive BB | 87.4327 | Town of Melbourne Beach | N/A | Basin 10 - Cherry Drive Baffle Box | Not provided. | Baffle Boxes- First Generation (hydrodynamic separator) | Completed | 2000 | 3 | 3 | A | 87 | Not provided | Not provided | Not provided | Not provided | N/A | Structural | 2013 | Central Indian River Lagoon | Not provided | Not provided | Not provided | TN 50% TA & TP 2.3% TA | yes | 67.6443 | 202.6922
3380 | City of Melbourne Beach | Central IRL | A | IR12-21 | 0.56 | 0.48 | 0.094511 | 6.9343 | 0.94202 | 0.65536 | 0.089031 | 1750 | Governmental | MB-10 | Cherry Drive BB | 87.4327 | Town of Melbourne Beach | N/A | Basin 10 - Cherry Drive Baffle Box | Not provided. | Baffle Boxes- First Generation (hydrodynamic separator) | Completed | 2000 | 3 | 3 | A | 87 | Not provided | Not provided | Not provided | Not provided | N/A | Structural | 2013 | Central Indian River Lagoon | Not provided | Not provided | Not provided | TN 50% TA & TP 2.3% TA | yes | 115.3097 | 382.4718
3381 | City of Melbourne Beach | Central IRL | A | IR12-21 | 0.56 | 0.48 | 0.15205 | 9.0593 | 1.3325 | 1.3775 | 0.2026 | 1200 | Residential, Medium Density-Two-five dwellingunits per acre | MB-10 | Cherry Drive BB | 87.4327 | Town of Melbourne Beach | N/A | Basin 10 - Cherry Drive Baffle Box | Not provided. | Baffle Boxes- First Generation (hydrodynamic separator) | Completed | 2000 | 3 | 3 | A | 87 | Not provided | Not provided | Not provided | Not provided | N/A | Structural | 2013 | Central Indian River Lagoon | Not provided | Not provided | Not provided | TN 50% TA & TP 2.3% TA | yes | 124.6588 | 615.3186
3382 | City of Melbourne Beach | Central IRL | A | IR12-21 | 0.56 | 0.48 | 0.1608 | 9.0593 | 1.3325 | 1.4567 | 0.21426 | 1210 | Fixed Single Family Units | MB-10 | Cherry Drive BB | 87.4327 | Town of Melbourne Beach | N/A | Basin 10 - Cherry Drive Baffle Box | Not provided. | Baffle Boxes- First Generation (hydrodynamic separator) | Completed | 2000 | 3 | 3 | A | 87 | Not provided | Not provided | Not provided | Not provided | N/A | Structural | 2013 | Central Indian River Lagoon | Not provided | Not provided | Not provided | TN 50% TA & TP 2.3% TA | yes | 107.3274 | 650.7373
3383 | City of Melbourne Beach | Central IRL | A | IR12-21 | 0.56 | 0.48 | 0.2495 | 9.0593 | 1.3325 | 2.2603 | 0.33246 | 1210 | Fixed Single Family Units | MB-10 | Cherry Drive BB | 87.4327 | Town of Melbourne Beach | N/A | Basin 10 - Cherry Drive Baffle Box | Not provided. | Baffle Boxes- First Generation (hydrodynamic separator) | Completed | 2000 | 3 | 3 | A | 87 | Not provided | Not provided | Not provided | Not provided | N/A | Structural | 2013 | Central Indian River Lagoon | Not provided | Not provided | Not provided | TN 50% TA & TP 2.3% TA | yes | 127.7545 | 1009.6981
3384 | City of Melbourne Beach | Central IRL | A | IR12-21 | 0.56 | 0.48 | 0.023824 | 9.0593 | 1.3325 | 0.21583 | 0.031745 | 1210 | Fixed Single Family Units | MB-10 | Cherry Drive BB | 87.4327 | Town of Melbourne Beach | N/A | Basin 10 - Cherry Drive Baffle Box | Not provided. | Baffle Boxes- First Generation (hydrodynamic separator) | Completed | 2000 | 3 | 3 | A | 87 | Not provided | Not provided | Not provided | Not provided | N/A | Structural | 2013 | Central Indian River Lagoon | Not provided | Not provided | Not provided | TN 50% TA & TP 2.3% TA | yes | 75.7233 | 96.4132
3385 | City of Melbourne Beach | Central IRL | A | IR12-21 | 0.56 | 0.48 | 0.0051349 | 9.0593 | 1.3325 | 0.046519 | 0.0068422 | 1210 | Fixed Single Family Units | MB-10 | Cherry Drive BB | 87.4327 | Town of Melbourne Beach | N/A | Basin 10 - Cherry Drive Baffle Box | Not provided. | Baffle Boxes- First Generation (hydrodynamic separator) | Completed | 2000 | 3 | 3 | A | 87 | Not provided | Not provided | Not provided | Not provided | N/A | Structural | 2013 | Central Indian River Lagoon | Not provided | Not provided | Not provided | TN 50% TA & TP 2.3% TA | yes | 24.2095 | 20.7803
3386 | City of Melbourne Beach | Central IRL | A | IR12-21 | 0.56 | 0.48 | 0.020134 | 9.0593 | 1.3325 | 0.1824 | 0.026828 | 1210 | Fixed Single Family Units | MB-10 | Cherry Drive BB | 87.4327 | Town of Melbourne Beach | N/A | Basin 10 - Cherry Drive Baffle Box | Not provided. | Baffle Boxes- First Generation (hydrodynamic separator) | Completed | 2000 | 3 | 3 | A | 87 | Not provided | Not provided | Not provided | Not provided | N/A | Structural | 2013 | Central Indian River Lagoon | Not provided | Not provided | Not provided | TN 50% TA & TP 2.3% TA | yes | 68.4003 | 81.4796
3387 | City of Melbourne Beach | Central IRL | A | IR12-21 | 0.56 | 0.48 | 0.0063192 | 9.0593 | 1.3325 | 0.057247 | 0.0084202 | 1210 | Fixed Single Family Units | MB-10 | Cherry Drive BB | 87.4327 | Town of Melbourne Beach | N/A | Basin 10 - Cherry Drive Baffle Box | Not provided. | Baffle Boxes- First Generation (hydrodynamic separator) | Completed | 2000 | 3 | 3 | A | 87 | Not provided | Not provided | Not provided | Not provided | N/A | Structural | 2013 | Central Indian River Lagoon | Not provided | Not provided | Not provided | TN 50% TA & TP 2.3% TA | yes | 22.8301 | 25.5729
3388 | City of Melbourne Beach | Central IRL | A | IR12-21 | 0.56 | 0.48 | 0.001739 | 9.9654 | 1.8438 | 0.01733 | 0.0032063 | 1300 | Residential, High Density | MB-10 | Cherry Drive BB | 87.4327 | Town of Melbourne Beach | N/A | Basin 10 - Cherry Drive Baffle Box | Not provided. | Baffle Boxes- First Generation (hydrodynamic separator) | Completed | 2000 | 3 | 3 | A | 87 | Not provided | Not provided | Not provided | Not provided | N/A | Structural | 2013 | Central Indian River Lagoon | Not provided | Not provided | Not provided | TN 50% TA & TP 2.3% TA | yes | 10.8304 | 7.0374
3389 | City of Melbourne Beach | Central IRL | A | IR12-21 | 0.56 | 0.48 | 0.032625 | 9.9654 | 1.8438 | 0.32512 | 0.060153 | 1800 | Recreational | MB-10 | Cherry Drive BB | 87.4327 | Town of Melbourne Beach | N/A | Basin 10 - Cherry Drive Baffle Box | Not provided. | Baffle Boxes- First Generation (hydrodynamic separator) | Completed | 2000 | 3 | 3 | A | 87 | Not provided | Not provided | Not provided | Not provided | N/A | Structural | 2013 | Central Indian River Lagoon | Not provided | Not provided | Not provided | TN 50% TA & TP 2.3% TA | yes | 108.0656 | 132.0287
3390 | City of Melbourne Beach | Central IRL | A | IR12-21 | 0.56 | 0.48 | 0.12885 | 9.9654 | 1.8438 | 1.2841 | 0.23758 | 1300 | Residential, High Density | MB-10 | Cherry Drive BB | 87.4327 | Town of Melbourne Beach | N/A | Basin 10 - Cherry Drive Baffle Box | Not provided. | Baffle Boxes- First Generation (hydrodynamic separator) | Completed | 2000 | 3 | 3 | A | 87 | Not provided | Not provided | Not provided | Not provided | N/A | Structural | 2013 | Central Indian River Lagoon | Not provided | Not provided | Not provided | TN 50% TA & TP 2.3% TA | yes | 120.8359 | 521.4545
3391 | City of Melbourne Beach | Central IRL | A | IR12-21 | 0.56 | 0.48 | 0.0049144 | 9.9654 | 1.8438 | 0.048974 | 0.009061 | 1300 | Residential, High Density | MB-10 | Cherry Drive BB | 87.4327 | Town of Melbourne Beach | N/A | Basin 10 - Cherry Drive Baffle Box | Not provided. | Baffle Boxes- First Generation (hydrodynamic separator) | Completed | 2000 | 3 | 3 | A | 87 | Not provided | Not provided | Not provided | Not provided | N/A | Structural | 2013 | Central Indian River Lagoon | Not provided | Not provided | Not provided | TN 50% TA & TP 2.3% TA | yes | 24.5874 | 19.8877
3392 | City of Melbourne Beach | Central IRL | A | IR12-21 | 0.56 | 0.48 | 0.001753 | 8.7197 | 1.2695 | 0.015285 | 0.0022255 | 1200 | Residential, Medium Density-Two-five dwellingunits per acre | MB-10 | Cherry Drive BB | 87.4327 | Town of Melbourne Beach | N/A | Basin 10 - Cherry Drive Baffle Box | Not provided. | Baffle Boxes- First Generation (hydrodynamic separator) | Completed | 2000 | 3 | 3 | A | 87 | Not provided | Not provided | Not provided | Not provided | N/A | Structural | 2013 | Central Indian River Lagoon | Not provided | Not provided | Not provided | TN 50% TA & TP 2.3% TA | yes | 12.7865 | 7.0941
3393 | City of Melbourne Beach | Central IRL | A | IR12-21 | 0.56 | 0.48 | 0.00094732 | 8.7197 | 1.2695 | 0.0082603 | 0.0012027 | 1700 | Institutional (Educational,religious,health and military facilities) | MB-10 | Cherry Drive BB | 87.4327 | Town of Melbourne Beach | N/A | Basin 10 - Cherry Drive Baffle Box | Not provided. | Baffle Boxes- First Generation (hydrodynamic separator) | Completed | 2000 | 3 | 3 | A | 87 | Not provided | Not provided | Not provided | Not provided | N/A | Structural | 2013 | Central Indian River Lagoon | Not provided | Not provided | Not provided | TN 50% TA & TP 2.3% TA | yes | 10.7628 | 3.8337
3394 | City of Melbourne Beach | Central IRL | A | IR12-21 | 0.56 | 0.48 | 0.50036 | 8.7197 | 1.2695 | 4.3629 | 0.63523 | 1210 | Fixed Single Family Units | MB-10 | Cherry Drive BB | 87.4327 | Town of Melbourne Beach | N/A | Basin 10 - Cherry Drive Baffle Box | Not provided. | Baffle Boxes- First Generation (hydrodynamic separator) | Completed | 2000 | 3 | 3 | A | 87 | Not provided | Not provided | Not provided | Not provided | N/A | Structural | 2013 | Central Indian River Lagoon | Not provided | Not provided | Not provided | TN 50% TA & TP 2.3% TA | yes | 177.1042 | 2024.8732
3395 | City of Melbourne Beach | Central IRL | A | IR12-21 | 0.56 | 0.48 | 0.012986 | 8.7197 | 1.2695 | 0.11324 | 0.016487 | 1210 | Fixed Single Family Units | MB-10 | Cherry Drive BB | 87.4327 | Town of Melbourne Beach | N/A | Basin 10 - Cherry Drive Baffle Box | Not provided. | Baffle Boxes- First Generation (hydrodynamic separator) | Completed | 2000 | 3 | 3 | A | 87 | Not provided | Not provided | Not provided | Not provided | N/A | Structural | 2013 | Central Indian River Lagoon | Not provided | Not provided | Not provided | TN 50% TA & TP 2.3% TA | yes | 35.0154 | 52.5539
3396 | City of Melbourne Beach | Central IRL | A | IR12-21 | 0.56 | 0.48 | 0.10172 | 8.7197 | 1.2695 | 0.88696 | 0.12914 | 1750 | Governmental | MB-10 | Cherry Drive BB | 87.4327 | Town of Melbourne Beach | N/A | Basin 10 - Cherry Drive Baffle Box | Not provided. | Baffle Boxes- First Generation (hydrodynamic separator) | Completed | 2000 | 3 | 3 | A | 87 | Not provided | Not provided | Not provided | Not provided | N/A | Structural | 2013 | Central Indian River Lagoon | Not provided | Not provided | Not provided | TN 50% TA & TP 2.3% TA | yes | 114.1759 | 411.6452
3397 | City of Melbourne Beach | Central IRL | A | IR12-21 | 0.56 | 0.48 | 0.032743 | 9.1496 | 1.3456 | 0.29959 | 0.044058 | 1210 | Fixed Single Family Units | MB-10 | Cherry Drive BB | 87.4327 | Town of Melbourne Beach | N/A | Basin 10 - Cherry Drive Baffle Box | Not provided. | Baffle Boxes- First Generation (hydrodynamic separator) | Completed | 2000 | 3 | 3 | A | 87 | Not provided | Not provided | Not provided | Not provided | N/A | Structural | 2013 | Central Indian River Lagoon | Not provided | Not provided | Not provided | TN 50% TA & TP 2.3% TA | yes | 56.058 | 132.5068
3398 | City of Melbourne Beach | Central IRL | A | IR12-21 | 0.56 | 0.48 | 0.16118 | 9.1496 | 1.3456 | 1.4748 | 0.21688 | 1210 | Fixed Single Family Units | MB-10 | Cherry Drive BB | 87.4327 | Town of Melbourne Beach | N/A | Basin 10 - Cherry Drive Baffle Box | Not provided. | Baffle Boxes- First Generation (hydrodynamic separator) | Completed | 2000 | 3 | 3 | A | 87 | Not provided | Not provided | Not provided | Not provided | N/A | Structural | 2013 | Central Indian River Lagoon | Not provided | Not provided | Not provided | TN 50% TA & TP 2.3% TA | yes | 103.6326 | 652.2829
3399 | City of Melbourne Beach | Central IRL | A | IR12-21 | 0.56 | 0.48 | 0.071486 | 9.1496 | 1.3456 | 0.65407 | 0.09619 | 1210 | Fixed Single Family Units | MB-10 | Cherry Drive BB | 87.4327 | Town of Melbourne Beach | N/A | Basin 10 - Cherry Drive Baffle Box | Not provided. | Baffle Boxes- First Generation (hydrodynamic separator) | Completed | 2000 | 3 | 3 | A | 87 | Not provided | Not provided | Not provided | Not provided | N/A | Structural | 2013 | Central Indian River Lagoon | Not provided | Not provided | Not provided | TN 50% TA & TP 2.3% TA | yes | 69.6395 | 289.2943
3400 | City of Melbourne Beach | Central IRL | A | IR12-21 | 0.56 | 0.48 | 0.084784 | 9.1496 | 1.3456 | 0.77574 | 0.11408 | 1210 | Fixed Single Family Units | MB-10 | Cherry Drive BB | 87.4327 | Town of Melbourne Beach | N/A | Basin 10 - Cherry Drive Baffle Box | Not provided. | Baffle Boxes- First Generation (hydrodynamic separator) | Completed | 2000 | 3 | 3 | A | 87 | Not provided | Not provided | Not provided | Not provided | N/A | Structural | 2013 | Central Indian River Lagoon | Not provided | Not provided | Not provided | TN 50% TA & TP 2.3% TA | yes | 80.5855 | 343.1068
3401 | City of Melbourne Beach | Central IRL | A | IR12-21 | 0.56 | 0.48 | 0.21404 | 9.1496 | 1.3456 | 1.9584 | 0.28801 | 1210 | Fixed Single Family Units | MB-10 | Cherry Drive BB | 87.4327 | Town of Melbourne Beach | N/A | Basin 10 - Cherry Drive Baffle Box | Not provided. | Baffle Boxes- First Generation (hydrodynamic separator) | Completed | 2000 | 3 | 3 | A | 87 | Not provided | Not provided | Not provided | Not provided | N/A | Structural | 2013 | Central Indian River Lagoon | Not provided | Not provided | Not provided | TN 50% TA & TP 2.3% TA | yes | 117.7853 | 866.1952
3402 | City of Melbourne Beach | Central IRL | A | IR12-21 | 0.56 | 0.48 | 0.053527 | 9.1496 | 1.3456 | 0.48975 | 0.072024 | 1210 | Fixed Single Family Units | MB-10 | Cherry Drive BB | 87.4327 | Town of Melbourne Beach | N/A | Basin 10 - Cherry Drive Baffle Box | Not provided. | Baffle Boxes- First Generation (hydrodynamic separator) | Completed | 2000 | 3 | 3 | A | 87 | Not provided | Not provided | Not provided | Not provided | N/A | Structural | 2013 | Central Indian River Lagoon | Not provided | Not provided | Not provided | TN 50% TA & TP 2.3% TA | yes | 72.9357 | 216.6141
3403 | City of Melbourne Beach | Central IRL | A | IR12-21 | 0.56 | 0.48 | 0.064905 | 9.4295 | 1.4756 | 0.61202 | 0.095772 | 1200 | Residential, Medium Density-Two-five dwellingunits per acre | MB-10 | Cherry Drive BB | 87.4327 | Town of Melbourne Beach | N/A | Basin 10 - Cherry Drive Baffle Box | Not provided. | Baffle Boxes- First Generation (hydrodynamic separator) | Completed | 2000 | 3 | 3 | A | 87 | Not provided | Not provided | Not provided | Not provided | N/A | Structural | 2013 | Central Indian River Lagoon | Not provided | Not provided | Not provided | TN 50% TA & TP 2.3% TA | yes | 110.7142 | 262.6593
3404 | City of Melbourne Beach | Central IRL | A | IR12-21 | 0.56 | 0.48 | 0.00017517 | 9.4295 | 1.4756 | 0.0016518 | 0.00025849 | 1210 | Fixed Single Family Units | MB-10 | Cherry Drive BB | 87.4327 | Town of Melbourne Beach | N/A | Basin 10 - Cherry Drive Baffle Box | Not provided. | Baffle Boxes- First Generation (hydrodynamic separator) | Completed | 2000 | 3 | 3 | A | 87 | Not provided | Not provided | Not provided | Not provided | N/A | Structural | 2013 | Central Indian River Lagoon | Not provided | Not provided | Not provided | TN 50% TA & TP 2.3% TA | yes | 30.5849 | 0.70891
3405 | City of Melbourne Beach | Central IRL | A | IR12-21 | 0.56 | 0.48 | 0.0026985 | 9.4295 | 1.4756 | 0.025445 | 0.0039818 | 1210 | Fixed Single Family Units | MB-10 | Cherry Drive BB | 87.4327 | Town of Melbourne Beach | N/A | Basin 10 - Cherry Drive Baffle Box | Not provided. | Baffle Boxes- First Generation (hydrodynamic separator) | Completed | 2000 | 3 | 3 | A | 87 | Not provided | Not provided | Not provided | Not provided | N/A | Structural | 2013 | Central Indian River Lagoon | Not provided | Not provided | Not provided | TN 50% TA & TP 2.3% TA | yes | 37.0927 | 10.9203
3406 | City of Melbourne Beach | Central IRL | A | IR12-21 | 0.56 | 0.48 | 0.0014436 | 9.0982 | 1.3381 | 0.013134 | 0.0019317 | 1200 | Residential, Medium Density-Two-five dwellingunits per acre | MB-10 | Cherry Drive BB | 87.4327 | Town of Melbourne Beach | N/A | Basin 10 - Cherry Drive Baffle Box | Not provided. | Baffle Boxes- First Generation (hydrodynamic separator) | Completed | 2000 | 3 | 3 | A | 87 | Not provided | Not provided | Not provided | Not provided | N/A | Structural | 2013 | Central Indian River Lagoon | Not provided | Not provided | Not provided | TN 50% TA & TP 2.3% TA | yes | 15.6401 | 5.842
3407 | City of Melbourne Beach | Central IRL | A | IR12-21 | 0.56 | 0.48 | 0.048849 | 9.0982 | 1.3381 | 0.44444 | 0.065366 | 1210 | Fixed Single Family Units | MB-10 | Cherry Drive BB | 87.4327 | Town of Melbourne Beach | N/A | Basin 10 - Cherry Drive Baffle Box | Not provided. | Baffle Boxes- First Generation (hydrodynamic separator) | Completed | 2000 | 3 | 3 | A | 87 | Not provided | Not provided | Not provided | Not provided | N/A | Structural | 2013 | Central Indian River Lagoon | Not provided | Not provided | Not provided | TN 50% TA & TP 2.3% TA | yes | 82.0593 | 197.6859
3408 | City of Melbourne Beach | Central IRL | A | IR12-21 | 0.56 | 0.48 | 0.25255 | 9.0982 | 1.3381 | 2.2978 | 0.33795 | 1210 | Fixed Single Family Units | MB-10 | Cherry Drive BB | 87.4327 | Town of Melbourne Beach | N/A | Basin 10 - Cherry Drive Baffle Box | Not provided. | Baffle Boxes- First Generation (hydrodynamic separator) | Completed | 2000 | 3 | 3 | A | 87 | Not provided | Not provided | Not provided | Not provided | N/A | Structural | 2013 | Central Indian River Lagoon | Not provided | Not provided | Not provided | TN 50% TA & TP 2.3% TA | yes | 128.6438 | 1022.0498
3409 | City of Melbourne Beach | Central IRL | A | IR12-21 | 0.56 | 0.48 | 0.17737 | 9.0982 | 1.3381 | 1.6138 | 0.23735 | 1210 | Fixed Single Family Units | MB-10 | Cherry Drive BB | 87.4327 | Town of Melbourne Beach | N/A | Basin 10 - Cherry Drive Baffle Box | Not provided. | Baffle Boxes- First Generation (hydrodynamic separator) | Completed | 2000 | 3 | 3 | A | 87 | Not provided | Not provided | Not provided | Not provided | N/A | Structural | 2013 | Central Indian River Lagoon | Not provided | Not provided | Not provided | TN 50% TA & TP 2.3% TA | yes | 127.164 | 717.8086
3410 | City of Melbourne Beach | Central IRL | A | IR12-21 | 0.56 | 0.48 | 0.13754 | 9.0982 | 1.3381 | 1.2514 | 0.18405 | 1210 | Fixed Single Family Units | MB-10 | Cherry Drive BB | 87.4327 | Town of Melbourne Beach | N/A | Basin 10 - Cherry Drive Baffle Box | Not provided. | Baffle Boxes- First Generation (hydrodynamic separator) | Completed | 2000 | 3 | 3 | A | 87 | Not provided | Not provided | Not provided | Not provided | N/A | Structural | 2013 | Central Indian River Lagoon | Not provided | Not provided | Not provided | TN 50% TA & TP 2.3% TA | yes | 102.399 | 556.6138
3411 | City of Melbourne Beach | Central IRL | A | IR12-21 | 0.56 | 0.48 | 0.21288 | 9.1377 | 1.3438 | 1.9453 | 0.28608 | 1200 | Residential, Medium Density-Two-five dwellingunits per acre | MB-10 | Cherry Drive BB | 87.4327 | Town of Melbourne Beach | N/A | Basin 10 - Cherry Drive Baffle Box | Not provided. | Baffle Boxes- First Generation (hydrodynamic separator) | Completed | 2000 | 3 | 3 | A | 87 | Not provided | Not provided | Not provided | Not provided | N/A | Structural | 2013 | Central Indian River Lagoon | Not provided | Not provided | Not provided | TN 50% TA & TP 2.3% TA | yes | 134.4806 | 861.5094
3412 | City of Melbourne Beach | Central IRL | A | IR12-21 | 0.56 | 0.48 | 0.017655 | 9.1377 | 1.3438 | 0.16133 | 0.023726 | 1210 | Fixed Single Family Units | MB-10 | Cherry Drive BB | 87.4327 | Town of Melbourne Beach | N/A | Basin 10 - Cherry Drive Baffle Box | Not provided. | Baffle Boxes- First Generation (hydrodynamic separator) | Completed | 2000 | 3 | 3 | A | 87 | Not provided | Not provided | Not provided | Not provided | N/A | Structural | 2013 | Central Indian River Lagoon | Not provided | Not provided | Not provided | TN 50% TA & TP 2.3% TA | yes | 41.9333 | 71.4477
3413 | City of Melbourne Beach | Central IRL | A | IR12-21 | 0.56 | 0.48 | 0.12406 | 9.1377 | 1.3438 | 1.1336 | 0.16672 | 1210 | Fixed Single Family Units | MB-10 | Cherry Drive BB | 87.4327 | Town of Melbourne Beach | N/A | Basin 10 - Cherry Drive Baffle Box | Not provided. | Baffle Boxes- First Generation (hydrodynamic separator) | Completed | 2000 | 3 | 3 | A | 87 | Not provided | Not provided | Not provided | Not provided | N/A | Structural | 2013 | Central Indian River Lagoon | Not provided | Not provided | Not provided | TN 50% TA & TP 2.3% TA | yes | 93.9762 | 502.0482
3414 | City of Melbourne Beach | Central IRL | A | IR12-21 | 0.56 | 0.48 | 0.060367 | 9.1377 | 1.3438 | 0.55162 | 0.081124 | 1210 | Fixed Single Family Units | MB-10 | Cherry Drive BB | 87.4327 | Town of Melbourne Beach | N/A | Basin 10 - Cherry Drive Baffle Box | Not provided. | Baffle Boxes- First Generation (hydrodynamic separator) | Completed | 2000 | 3 | 3 | A | 87 | Not provided | Not provided | Not provided | Not provided | N/A | Structural | 2013 | Central Indian River Lagoon | Not provided | Not provided | Not provided | TN 50% TA & TP 2.3% TA | yes | 62.5504 | 244.2981
3415 | City of Melbourne Beach | Central IRL | A | IR12-21 | 0.56 | 0.48 | 0.022413 | 9.1377 | 1.3438 | 0.2048 | 0.030119 | 1210 | Fixed Single Family Units | MB-10 | Cherry Drive BB | 87.4327 | Town of Melbourne Beach | N/A | Basin 10 - Cherry Drive Baffle Box | Not provided. | Baffle Boxes- First Generation (hydrodynamic separator) | Completed | 2000 | 3 | 3 | A | 87 | Not provided | Not provided | Not provided | Not provided | N/A | Structural | 2013 | Central Indian River Lagoon | Not provided | Not provided | Not provided | TN 50% TA & TP 2.3% TA | yes | 43.1793 | 90.7005
3416 | City of Melbourne Beach | Central IRL | A | IR12-21 | 0.56 | 0.48 | 0.12066 | 9.1377 | 1.3438 | 1.1025 | 0.16214 | 1210 | Fixed Single Family Units | MB-10 | Cherry Drive BB | 87.4327 | Town of Melbourne Beach | N/A | Basin 10 - Cherry Drive Baffle Box | Not provided. | Baffle Boxes- First Generation (hydrodynamic separator) | Completed | 2000 | 3 | 3 | A | 87 | Not provided | Not provided | Not provided | Not provided | N/A | Structural | 2013 | Central Indian River Lagoon | Not provided | Not provided | Not provided | TN 50% TA & TP 2.3% TA | yes | 92.5068 | 488.2834
3417 | City of Melbourne Beach | Central IRL | A | IR12-21 | 0.56 | 0.48 | 0.059729 | 9.1377 | 1.3438 | 0.54578 | 0.080266 | 1210 | Fixed Single Family Units | MB-10 | Cherry Drive BB | 87.4327 | Town of Melbourne Beach | N/A | Basin 10 - Cherry Drive Baffle Box | Not provided. | Baffle Boxes- First Generation (hydrodynamic separator) | Completed | 2000 | 3 | 3 | A | 87 | Not provided | Not provided | Not provided | Not provided | N/A | Structural | 2013 | Central Indian River Lagoon | Not provided | Not provided | Not provided | TN 50% TA & TP 2.3% TA | yes | 62.3953 | 241.7127
3418 | City of Melbourne Beach | Central IRL | A | IR12-21 | 0.56 | 0.48 | 0.21736 | 9.0455 | 1.3263 | 1.9662 | 0.28828 | 1200 | Residential, Medium Density-Two-five dwellingunits per acre | MB-10 | Cherry Drive BB | 87.4327 | Town of Melbourne Beach | N/A | Basin 10 - Cherry Drive Baffle Box | Not provided. | Baffle Boxes- First Generation (hydrodynamic separator) | Completed | 2000 | 3 | 3 | A | 87 | Not provided | Not provided | Not provided | Not provided | N/A | Structural | 2013 | Central Indian River Lagoon | Not provided | Not provided | Not provided | TN 50% TA & TP 2.3% TA | yes | 151.6264 | 879.6444
3419 | City of Melbourne Beach | Central IRL | A | IR12-21 | 0.56 | 0.48 | 0.037755 | 9.0455 | 1.3263 | 0.34152 | 0.050073 | 1210 | Fixed Single Family Units | MB-10 | Cherry Drive BB | 87.4327 | Town of Melbourne Beach | N/A | Basin 10 - Cherry Drive Baffle Box | Not provided. | Baffle Boxes- First Generation (hydrodynamic separator) | Completed | 2000 | 3 | 3 | A | 87 | Not provided | Not provided | Not provided | Not provided | N/A | Structural | 2013 | Central Indian River Lagoon | Not provided | Not provided | Not provided | TN 50% TA & TP 2.3% TA | yes | 59.4621 | 152.7898
3420 | City of Melbourne Beach | Central IRL | A | IR12-21 | 0.56 | 0.48 | 0.21062 | 9.0455 | 1.3263 | 1.9052 | 0.27934 | 1210 | Fixed Single Family Units | MB-10 | Cherry Drive BB | 87.4327 | Town of Melbourne Beach | N/A | Basin 10 - Cherry Drive Baffle Box | Not provided. | Baffle Boxes- First Generation (hydrodynamic separator) | Completed | 2000 | 3 | 3 | A | 87 | Not provided | Not provided | Not provided | Not provided | N/A | Structural | 2013 | Central Indian River Lagoon | Not provided | Not provided | Not provided | TN 50% TA & TP 2.3% TA | yes | 114.7243 | 852.3621
3421 | City of Melbourne Beach | Central IRL | A | IR12-21 | 0.56 | 0.48 | 0.07687 | 9.0455 | 1.3263 | 0.69533 | 0.10195 | 1210 | Fixed Single Family Units | MB-10 | Cherry Drive BB | 87.4327 | Town of Melbourne Beach | N/A | Basin 10 - Cherry Drive Baffle Box | Not provided. | Baffle Boxes- First Generation (hydrodynamic separator) | Completed | 2000 | 3 | 3 | A | 87 | Not provided | Not provided | Not provided | Not provided | N/A | Structural | 2013 | Central Indian River Lagoon | Not provided | Not provided | Not provided | TN 50% TA & TP 2.3% TA | yes | 81.6 | 311.0814
3422 | City of Melbourne Beach | Central IRL | A | IR12-21 | 0.56 | 0.48 | 0.0093437 | 10.6271 | 2.0461 | 0.099296 | 0.019118 | 1300 | Residential, High Density | MB-10 | Cherry Drive BB | 87.4327 | Town of Melbourne Beach | N/A | Basin 10 - Cherry Drive Baffle Box | Not provided. | Baffle Boxes- First Generation (hydrodynamic separator) | Completed | 2000 | 3 | 3 | A | 87 | Not provided | Not provided | Not provided | Not provided | N/A | Structural | 2013 | Central Indian River Lagoon | Not provided | Not provided | Not provided | TN 50% TA & TP 2.3% TA | yes | 47.1079 | 37.8124
3423 | City of Melbourne Beach | Central IRL | A | IR12-21 | 0.56 | 0.48 | 9.7221e-05 | 10.6271 | 2.0461 | 0.0010332 | 0.00019893 | 1210 | Fixed Single Family Units | MB-10 | Cherry Drive BB | 87.4327 | Town of Melbourne Beach | N/A | Basin 10 - Cherry Drive Baffle Box | Not provided. | Baffle Boxes- First Generation (hydrodynamic separator) | Completed | 2000 | 3 | 3 | A | 87 | Not provided | Not provided | Not provided | Not provided | N/A | Structural | 2013 | Central Indian River Lagoon | Not provided | Not provided | Not provided | TN 50% TA & TP 2.3% TA | yes | 3.4579 | 0.39344
3424 | City of Melbourne Beach | Central IRL | A | IR12-21 | 0.56 | 0.48 | 0.59538 | 10.6271 | 2.0461 | 6.3272 | 1.2182 | 1300 | Residential, High Density | MB-10 | Cherry Drive BB | 87.4327 | Town of Melbourne Beach | N/A | Basin 10 - Cherry Drive Baffle Box | Not provided. | Baffle Boxes- First Generation (hydrodynamic separator) | Completed | 2000 | 3 | 3 | A | 87 | Not provided | Not provided | Not provided | Not provided | N/A | Structural | 2013 | Central Indian River Lagoon | Not provided | Not provided | Not provided | TN 50% TA & TP 2.3% TA | yes | 192.6491 | 2409.4283
3425 | City of Melbourne Beach | Central IRL | A | IR12-21 | 0.56 | 0.48 | 0.16703 | 9.0593 | 1.3325 | 1.5132 | 0.22256 | 1200 | Residential, Medium Density-Two-five dwellingunits per acre | MB-10 | Cherry Drive BB | 87.4327 | Town of Melbourne Beach | N/A | Basin 10 - Cherry Drive Baffle Box | Not provided. | Baffle Boxes- First Generation (hydrodynamic separator) | Completed | 2000 | 3 | 3 | A | 87 | Not provided | Not provided | Not provided | Not provided | N/A | Structural | 2013 | Central Indian River Lagoon | Not provided | Not provided | Not provided | TN 50% TA & TP 2.3% TA | yes | 127.0523 | 675.9386
3426 | City of Melbourne Beach | Central IRL | A | IR12-21 | 0.56 | 0.48 | 0.091341 | 9.0593 | 1.3325 | 0.82748 | 0.12171 | 1210 | Fixed Single Family Units | MB-10 | Cherry Drive BB | 87.4327 | Town of Melbourne Beach | N/A | Basin 10 - Cherry Drive Baffle Box | Not provided. | Baffle Boxes- First Generation (hydrodynamic separator) | Completed | 2000 | 3 | 3 | A | 87 | Not provided | Not provided | Not provided | Not provided | N/A | Structural | 2013 | Central Indian River Lagoon | Not provided | Not provided | Not provided | TN 50% TA & TP 2.3% TA | yes | 91.3115 | 369.6422
3427 | City of Melbourne Beach | Central IRL | A | IR12-21 | 0.56 | 0.48 | 0.2561 | 9.0593 | 1.3325 | 2.3201 | 0.34125 | 1210 | Fixed Single Family Units | MB-10 | Cherry Drive BB | 87.4327 | Town of Melbourne Beach | N/A | Basin 10 - Cherry Drive Baffle Box | Not provided. | Baffle Boxes- First Generation (hydrodynamic separator) | Completed | 2000 | 3 | 3 | A | 87 | Not provided | Not provided | Not provided | Not provided | N/A | Structural | 2013 | Central Indian River Lagoon | Not provided | Not provided | Not provided | TN 50% TA & TP 2.3% TA | yes | 129.2689 | 1036.4127
3428 | City of Melbourne Beach | Central IRL | A | IR12-21 | 0.56 | 0.48 | 0.0089093 | 9.0593 | 1.3325 | 0.080712 | 0.011872 | 1210 | Fixed Single Family Units | MB-10 | Cherry Drive BB | 87.4327 | Town of Melbourne Beach | N/A | Basin 10 - Cherry Drive Baffle Box | Not provided. | Baffle Boxes- First Generation (hydrodynamic separator) | Completed | 2000 | 3 | 3 | A | 87 | Not provided | Not provided | Not provided | Not provided | N/A | Structural | 2013 | Central Indian River Lagoon | Not provided | Not provided | Not provided | TN 50% TA & TP 2.3% TA | yes | 46.0294 | 36.0547
3429 | City of Melbourne Beach | Central IRL | A | IR12-21 | 0.56 | 0.48 | 0.08686 | 9.0593 | 1.3325 | 0.78689 | 0.11574 | 1200 | Residential, Medium Density-Two-five dwellingunits per acre | MB-10 | Cherry Drive BB | 87.4327 | Town of Melbourne Beach | N/A | Basin 10 - Cherry Drive Baffle Box | Not provided. | Baffle Boxes- First Generation (hydrodynamic separator) | Completed | 2000 | 3 | 3 | A | 87 | Not provided | Not provided | Not provided | Not provided | N/A | Structural | 2013 | Central Indian River Lagoon | Not provided | Not provided | Not provided | TN 50% TA & TP 2.3% TA | yes | 90.3729 | 351.5082
3430 | City of Melbourne Beach | Central IRL | A | IR12-21 | 0.56 | 0.48 | 0.0075228 | 9.0593 | 1.3325 | 0.068151 | 0.010024 | 1210 | Fixed Single Family Units | MB-10 | Cherry Drive BB | 87.4327 | Town of Melbourne Beach | N/A | Basin 10 - Cherry Drive Baffle Box | Not provided. | Baffle Boxes- First Generation (hydrodynamic separator) | Completed | 2000 | 3 | 3 | A | 87 | Not provided | Not provided | Not provided | Not provided | N/A | Structural | 2013 | Central Indian River Lagoon | Not provided | Not provided | Not provided | TN 50% TA & TP 2.3% TA | yes | 59.418 | 30.4437
3431 | City of Melbourne Beach | Central IRL | A | IR12-21 | 0.56 | 0.48 | 0.0062408 | 9.0982 | 1.3381 | 0.05678 | 0.0083509 | 1200 | Residential, Medium Density-Two-five dwellingunits per acre | MB-10 | Cherry Drive BB | 87.4327 | Town of Melbourne Beach | N/A | Basin 10 - Cherry Drive Baffle Box | Not provided. | Baffle Boxes- First Generation (hydrodynamic separator) | Completed | 2000 | 3 | 3 | A | 87 | Not provided | Not provided | Not provided | Not provided | N/A | Structural | 2013 | Central Indian River Lagoon | Not provided | Not provided | Not provided | TN 50% TA & TP 2.3% TA | yes | 24.2775 | 25.2556
3432 | City of Melbourne Beach | Central IRL | A | IR12-21 | 0.56 | 0.48 | 0.076541 | 9.0982 | 1.3381 | 0.69639 | 0.10242 | 1210 | Fixed Single Family Units | MB-10 | Cherry Drive BB | 87.4327 | Town of Melbourne Beach | N/A | Basin 10 - Cherry Drive Baffle Box | Not provided. | Baffle Boxes- First Generation (hydrodynamic separator) | Completed | 2000 | 3 | 3 | A | 87 | Not provided | Not provided | Not provided | Not provided | N/A | Structural | 2013 | Central Indian River Lagoon | Not provided | Not provided | Not provided | TN 50% TA & TP 2.3% TA | yes | 81.5739 | 309.7524
3433 | City of Melbourne Beach | Central IRL | A | IR12-21 | 0.56 | 0.48 | 0.07257 | 9.0982 | 1.3381 | 0.66026 | 0.097108 | 1210 | Fixed Single Family Units | MB-10 | Cherry Drive BB | 87.4327 | Town of Melbourne Beach | N/A | Basin 10 - Cherry Drive Baffle Box | Not provided. | Baffle Boxes- First Generation (hydrodynamic separator) | Completed | 2000 | 3 | 3 | A | 87 | Not provided | Not provided | Not provided | Not provided | N/A | Structural | 2013 | Central Indian River Lagoon | Not provided | Not provided | Not provided | TN 50% TA & TP 2.3% TA | yes | 69.094 | 293.6819
3434 | City of Melbourne Beach | Central IRL | A | IR12-21 | 0.56 | 0.48 | 0.14852 | 9.0982 | 1.3381 | 1.3512 | 0.19873 | 1210 | Fixed Single Family Units | MB-10 | Cherry Drive BB | 87.4327 | Town of Melbourne Beach | N/A | Basin 10 - Cherry Drive Baffle Box | Not provided. | Baffle Boxes- First Generation (hydrodynamic separator) | Completed | 2000 | 3 | 3 | A | 87 | Not provided | Not provided | Not provided | Not provided | N/A | Structural | 2013 | Central Indian River Lagoon | Not provided | Not provided | Not provided | TN 50% TA & TP 2.3% TA | yes | 100.4196 | 601.0273
3435 | City of Melbourne Beach | Central IRL | A | IR12-21 | 0.56 | 0.48 | 0.021258 | 9.0982 | 1.3381 | 0.19341 | 0.028446 | 1210 | Fixed Single Family Units | MB-10 | Cherry Drive BB | 87.4327 | Town of Melbourne Beach | N/A | Basin 10 - Cherry Drive Baffle Box | Not provided. | Baffle Boxes- First Generation (hydrodynamic separator) | Completed | 2000 | 3 | 3 | A | 87 | Not provided | Not provided | Not provided | Not provided | N/A | Structural | 2013 | Central Indian River Lagoon | Not provided | Not provided | Not provided | TN 50% TA & TP 2.3% TA | yes | 48.49 | 86.0291
3436 | City of Melbourne Beach | Central IRL | A | IR12-21 | 0.56 | 0.48 | 0.29264 | 9.0982 | 1.3381 | 2.6624 | 0.39158 | 1210 | Fixed Single Family Units | MB-10 | Cherry Drive BB | 87.4327 | Town of Melbourne Beach | N/A | Basin 10 - Cherry Drive Baffle Box | Not provided. | Baffle Boxes- First Generation (hydrodynamic separator) | Completed | 2000 | 3 | 3 | A | 87 | Not provided | Not provided | Not provided | Not provided | N/A | Structural | 2013 | Central Indian River Lagoon | Not provided | Not provided | Not provided | TN 50% TA & TP 2.3% TA | yes | 136.3625 | 1184.2538
3437 | City of Melbourne Beach | Central IRL | A | IR12-21 | 0.56 | 0.48 | 0.01357 | 9.1295 | 1.3427 | 0.12389 | 0.01822 | 1200 | Residential, Medium Density-Two-five dwellingunits per acre | MB-10 | Cherry Drive BB | 87.4327 | Town of Melbourne Beach | N/A | Basin 10 - Cherry Drive Baffle Box | Not provided. | Baffle Boxes- First Generation (hydrodynamic separator) | Completed | 2000 | 3 | 3 | A | 87 | Not provided | Not provided | Not provided | Not provided | N/A | Structural | 2013 | Central Indian River Lagoon | Not provided | Not provided | Not provided | TN 50% TA & TP 2.3% TA | yes | 50.0559 | 54.9164
3438 | City of Melbourne Beach | Central IRL | A | IR12-21 | 0.56 | 0.48 | 0.004755 | 9.1295 | 1.3427 | 0.043411 | 0.0063843 | 1210 | Fixed Single Family Units | MB-10 | Cherry Drive BB | 87.4327 | Town of Melbourne Beach | N/A | Basin 10 - Cherry Drive Baffle Box | Not provided. | Baffle Boxes- First Generation (hydrodynamic separator) | Completed | 2000 | 3 | 3 | A | 87 | Not provided | Not provided | Not provided | Not provided | N/A | Structural | 2013 | Central Indian River Lagoon | Not provided | Not provided | Not provided | TN 50% TA & TP 2.3% TA | yes | 19.4463 | 19.2427
3439 | City of Melbourne Beach | Central IRL | A | IR12-21 | 0.56 | 0.48 | 0.1633 | 9.1295 | 1.3427 | 1.4908 | 0.21925 | 1210 | Fixed Single Family Units | MB-10 | Cherry Drive BB | 87.4327 | Town of Melbourne Beach | N/A | Basin 10 - Cherry Drive Baffle Box | Not provided. | Baffle Boxes- First Generation (hydrodynamic separator) | Completed | 2000 | 3 | 3 | A | 87 | Not provided | Not provided | Not provided | Not provided | N/A | Structural | 2013 | Central Indian River Lagoon | Not provided | Not provided | Not provided | TN 50% TA & TP 2.3% TA | yes | 113.3743 | 660.8463
3440 | City of Melbourne Beach | Central IRL | A | IR12-21 | 0.56 | 0.48 | 0.026392 | 9.1295 | 1.3427 | 0.24095 | 0.035436 | 1210 | Fixed Single Family Units | MB-10 | Cherry Drive BB | 87.4327 | Town of Melbourne Beach | N/A | Basin 10 - Cherry Drive Baffle Box | Not provided. | Baffle Boxes- First Generation (hydrodynamic separator) | Completed | 2000 | 3 | 3 | A | 87 | Not provided | Not provided | Not provided | Not provided | N/A | Structural | 2013 | Central Indian River Lagoon | Not provided | Not provided | Not provided | TN 50% TA & TP 2.3% TA | yes | 50.0348 | 106.8066
3441 | City of Melbourne Beach | Central IRL | A | IR12-21 | 0.56 | 0.48 | 0.16889 | 9.1295 | 1.3427 | 1.5419 | 0.22676 | 1210 | Fixed Single Family Units | MB-10 | Cherry Drive BB | 87.4327 | Town of Melbourne Beach | N/A | Basin 10 - Cherry Drive Baffle Box | Not provided. | Baffle Boxes- First Generation (hydrodynamic separator) | Completed | 2000 | 3 | 3 | A | 87 | Not provided | Not provided | Not provided | Not provided | N/A | Structural | 2013 | Central Indian River Lagoon | Not provided | Not provided | Not provided | TN 50% TA & TP 2.3% TA | yes | 113.0849 | 683.482
3442 | City of Melbourne Beach | Central IRL | A | IR12-21 | 0.56 | 0.48 | 0.24086 | 9.1295 | 1.3427 | 2.1989 | 0.32339 | 1210 | Fixed Single Family Units | MB-10 | Cherry Drive BB | 87.4327 | Town of Melbourne Beach | N/A | Basin 10 - Cherry Drive Baffle Box | Not provided. | Baffle Boxes- First Generation (hydrodynamic separator) | Completed | 2000 | 3 | 3 | A | 87 | Not provided | Not provided | Not provided | Not provided | N/A | Structural | 2013 | Central Indian River Lagoon | Not provided | Not provided | Not provided | TN 50% TA & TP 2.3% TA | yes | 132.02 | 974.706
3443 | City of Melbourne Beach | Central IRL | A | IR12-21 | 0.56 | 0.48 | 0.26559 | 9.0832 | 1.336 | 2.4124 | 0.35481 | 1210 | Fixed Single Family Units | MB-10 | Cherry Drive BB | 87.4327 | Town of Melbourne Beach | N/A | Basin 10 - Cherry Drive Baffle Box | Not provided. | Baffle Boxes- First Generation (hydrodynamic separator) | Completed | 2000 | 3 | 3 | A | 87 | Not provided | Not provided | Not provided | Not provided | N/A | Structural | 2013 | Central Indian River Lagoon | Not provided | Not provided | Not provided | TN 50% TA & TP 2.3% TA | yes | 131.1808 | 1074.788
3444 | City of Melbourne Beach | Central IRL | A | IR12-21 | 0.56 | 0.48 | 0.13868 | 9.0832 | 1.336 | 1.2596 | 0.18526 | 1210 | Fixed Single Family Units | MB-10 | Cherry Drive BB | 87.4327 | Town of Melbourne Beach | N/A | Basin 10 - Cherry Drive Baffle Box | Not provided. | Baffle Boxes- First Generation (hydrodynamic separator) | Completed | 2000 | 3 | 3 | A | 87 | Not provided | Not provided | Not provided | Not provided | N/A | Structural | 2013 | Central Indian River Lagoon | Not provided | Not provided | Not provided | TN 50% TA & TP 2.3% TA | yes | 99.9234 | 561.1999
3445 | City of Melbourne Beach | Central IRL | A | IR12-21 | 0.56 | 0.48 | 0.12353 | 9.0832 | 1.336 | 1.122 | 0.16502 | 1210 | Fixed Single Family Units | MB-10 | Cherry Drive BB | 87.4327 | Town of Melbourne Beach | N/A | Basin 10 - Cherry Drive Baffle Box | Not provided. | Baffle Boxes- First Generation (hydrodynamic separator) | Completed | 2000 | 3 | 3 | A | 87 | Not provided | Not provided | Not provided | Not provided | N/A | Structural | 2013 | Central Indian River Lagoon | Not provided | Not provided | Not provided | TN 50% TA & TP 2.3% TA | yes | 93.107 | 499.8903
3446 | City of Melbourne Beach | Central IRL | A | IR12-21 | 0.56 | 0.48 | 0.023422 | 9.0832 | 1.336 | 0.21275 | 0.031291 | 1210 | Fixed Single Family Units | MB-10 | Cherry Drive BB | 87.4327 | Town of Melbourne Beach | N/A | Basin 10 - Cherry Drive Baffle Box | Not provided. | Baffle Boxes- First Generation (hydrodynamic separator) | Completed | 2000 | 3 | 3 | A | 87 | Not provided | Not provided | Not provided | Not provided | N/A | Structural | 2013 | Central Indian River Lagoon | Not provided | Not provided | Not provided | TN 50% TA & TP 2.3% TA | yes | 45.474 | 94.7855
3447 | City of Melbourne Beach | Central IRL | A | IR12-21 | 0.56 | 0.48 | 0.059352 | 9.0832 | 1.336 | 0.5391 | 0.079291 | 1210 | Fixed Single Family Units | MB-10 | Cherry Drive BB | 87.4327 | Town of Melbourne Beach | N/A | Basin 10 - Cherry Drive Baffle Box | Not provided. | Baffle Boxes- First Generation (hydrodynamic separator) | Completed | 2000 | 3 | 3 | A | 87 | Not provided | Not provided | Not provided | Not provided | N/A | Structural | 2013 | Central Indian River Lagoon | Not provided | Not provided | Not provided | TN 50% TA & TP 2.3% TA | yes | 62.0718 | 240.187
3448 | City of Melbourne Beach | Central IRL | A | IR12-21 | 0.56 | 0.48 | 0.0072029 | 9.0832 | 1.336 | 0.065426 | 0.0096228 | 1210 | Fixed Single Family Units | MB-10 | Cherry Drive BB | 87.4327 | Town of Melbourne Beach | N/A | Basin 10 - Cherry Drive Baffle Box | Not provided. | Baffle Boxes- First Generation (hydrodynamic separator) | Completed | 2000 | 3 | 3 | A | 87 | Not provided | Not provided | Not provided | Not provided | N/A | Structural | 2013 | Central Indian River Lagoon | Not provided | Not provided | Not provided | TN 50% TA & TP 2.3% TA | yes | 69.5229 | 29.1493
3449 | City of Melbourne Beach | Central IRL | A | IR12-21 | 0.56 | 0.48 | 0.25741 | 9.1457 | 1.345 | 2.3542 | 0.34621 | 1200 | Residential, Medium Density-Two-five dwellingunits per acre | MB-10 | Cherry Drive BB | 87.4327 | Town of Melbourne Beach | N/A | Basin 10 - Cherry Drive Baffle Box | Not provided. | Baffle Boxes- First Generation (hydrodynamic separator) | Completed | 2000 | 3 | 3 | A | 87 | Not provided | Not provided | Not provided | Not provided | N/A | Structural | 2013 | Central Indian River Lagoon | Not provided | Not provided | Not provided | TN 50% TA & TP 2.3% TA | yes | 171.0033 | 1041.6955
3450 | City of Melbourne Beach | Central IRL | A | IR12-21 | 0.56 | 0.48 | 0.0091767 | 9.1457 | 1.345 | 0.083927 | 0.012343 | 1210 | Fixed Single Family Units | MB-10 | Cherry Drive BB | 87.4327 | Town of Melbourne Beach | N/A | Basin 10 - Cherry Drive Baffle Box | Not provided. | Baffle Boxes- First Generation (hydrodynamic separator) | Completed | 2000 | 3 | 3 | A | 87 | Not provided | Not provided | Not provided | Not provided | N/A | Structural | 2013 | Central Indian River Lagoon | Not provided | Not provided | Not provided | TN 50% TA & TP 2.3% TA | yes | 32.1444 | 37.1367
3451 | City of Melbourne Beach | Central IRL | A | IR12-21 | 0.56 | 0.48 | 0.021437 | 9.1457 | 1.345 | 0.19606 | 0.028833 | 1210 | Fixed Single Family Units | MB-10 | Cherry Drive BB | 87.4327 | Town of Melbourne Beach | N/A | Basin 10 - Cherry Drive Baffle Box | Not provided. | Baffle Boxes- First Generation (hydrodynamic separator) | Completed | 2000 | 3 | 3 | A | 87 | Not provided | Not provided | Not provided | Not provided | N/A | Structural | 2013 | Central Indian River Lagoon | Not provided | Not provided | Not provided | TN 50% TA & TP 2.3% TA | yes | 37.6441 | 86.7541
3452 | City of Melbourne Beach | Central IRL | A | IR12-21 | 0.56 | 0.48 | 0.28093 | 9.1457 | 1.345 | 2.5693 | 0.37785 | 1210 | Fixed Single Family Units | MB-10 | Cherry Drive BB | 87.4327 | Town of Melbourne Beach | N/A | Basin 10 - Cherry Drive Baffle Box | Not provided. | Baffle Boxes- First Generation (hydrodynamic separator) | Completed | 2000 | 3 | 3 | A | 87 | Not provided | Not provided | Not provided | Not provided | N/A | Structural | 2013 | Central Indian River Lagoon | Not provided | Not provided | Not provided | TN 50% TA & TP 2.3% TA | yes | 134.2002 | 1136.8826
3453 | City of Melbourne Beach | Central IRL | A | IR12-21 | 0.56 | 0.48 | 0.048811 | 9.1457 | 1.345 | 0.44641 | 0.065651 | 1210 | Fixed Single Family Units | MB-10 | Cherry Drive BB | 87.4327 | Town of Melbourne Beach | N/A | Basin 10 - Cherry Drive Baffle Box | Not provided. | Baffle Boxes- First Generation (hydrodynamic separator) | Completed | 2000 | 3 | 3 | A | 87 | Not provided | Not provided | Not provided | Not provided | N/A | Structural | 2013 | Central Indian River Lagoon | Not provided | Not provided | Not provided | TN 50% TA & TP 2.3% TA | yes | 66.6204 | 197.531
3454 | City of Melbourne Beach | Central IRL | A | IR12-21 | 0.56 | 0.48 | 0.021271 | 7.4305 | 0.99822 | 0.15805 | 0.021233 | 1700 | Institutional (Educational,religious,health and military facilities) | MB-10 | Cherry Drive BB | 87.4327 | Town of Melbourne Beach | N/A | Basin 10 - Cherry Drive Baffle Box | Not provided. | Baffle Boxes- First Generation (hydrodynamic separator) | Completed | 2000 | 3 | 3 | A | 87 | Not provided | Not provided | Not provided | Not provided | N/A | Structural | 2013 | Central Indian River Lagoon | Not provided | Not provided | Not provided | TN 50% TA & TP 2.3% TA | yes | 40.9403 | 86.0814
3455 | City of Melbourne Beach | Central IRL | A | IR12-21 | 0.56 | 0.48 | 0.086094 | 7.4305 | 0.99822 | 0.63972 | 0.085941 | 1750 | Governmental | MB-10 | Cherry Drive BB | 87.4327 | Town of Melbourne Beach | N/A | Basin 10 - Cherry Drive Baffle Box | Not provided. | Baffle Boxes- First Generation (hydrodynamic separator) | Completed | 2000 | 3 | 3 | A | 87 | Not provided | Not provided | Not provided | Not provided | N/A | Structural | 2013 | Central Indian River Lagoon | Not provided | Not provided | Not provided | TN 50% TA & TP 2.3% TA | yes | 102.2153 | 348.4114
3456 | City of Melbourne Beach | Central IRL | A | IR12-21 | 0.56 | 0.48 | 0.0014764 | 9.1561 | 1.3465 | 0.013518 | 0.001988 | 1210 | Fixed Single Family Units | MB-10 | Cherry Drive BB | 87.4327 | Town of Melbourne Beach | N/A | Basin 10 - Cherry Drive Baffle Box | Not provided. | Baffle Boxes- First Generation (hydrodynamic separator) | Completed | 2000 | 3 | 3 | A | 87 | Not provided | Not provided | Not provided | Not provided | N/A | Structural | 2013 | Central Indian River Lagoon | Not provided | Not provided | Not provided | TN 50% TA & TP 2.3% TA | yes | 23.6452 | 5.975
3457 | City of Melbourne Beach | Central IRL | A | IR12-21 | 0.56 | 0.48 | 0.076682 | 9.1561 | 1.3465 | 0.70211 | 0.10325 | 1210 | Fixed Single Family Units | MB-10 | Cherry Drive BB | 87.4327 | Town of Melbourne Beach | N/A | Basin 10 - Cherry Drive Baffle Box | Not provided. | Baffle Boxes- First Generation (hydrodynamic separator) | Completed | 2000 | 3 | 3 | A | 87 | Not provided | Not provided | Not provided | Not provided | N/A | Structural | 2013 | Central Indian River Lagoon | Not provided | Not provided | Not provided | TN 50% TA & TP 2.3% TA | yes | 78.4606 | 310.3212
3458 | City of Melbourne Beach | Central IRL | A | IR12-21 | 0.56 | 0.48 | 0.05498 | 9.1561 | 1.3465 | 0.5034 | 0.074031 | 1210 | Fixed Single Family Units | MB-10 | Cherry Drive BB | 87.4327 | Town of Melbourne Beach | N/A | Basin 10 - Cherry Drive Baffle Box | Not provided. | Baffle Boxes- First Generation (hydrodynamic separator) | Completed | 2000 | 3 | 3 | A | 87 | Not provided | Not provided | Not provided | Not provided | N/A | Structural | 2013 | Central Indian River Lagoon | Not provided | Not provided | Not provided | TN 50% TA & TP 2.3% TA | yes | 63.4446 | 222.4982
3459 | City of Melbourne Beach | Central IRL | A | IR12-21 | 0.56 | 0.48 | 0.14749 | 9.4322 | 1.6873 | 1.3911 | 0.24885 | 1750 | Governmental | MB-10 | Cherry Drive BB | 87.4327 | Town of Melbourne Beach | N/A | Basin 10 - Cherry Drive Baffle Box | Not provided. | Baffle Boxes- First Generation (hydrodynamic separator) | Completed | 2000 | 3 | 3 | A | 87 | Not provided | Not provided | Not provided | Not provided | N/A | Structural | 2013 | Central Indian River Lagoon | Not provided | Not provided | Not provided | TN 50% TA & TP 2.3% TA | yes | 123.9395 | 596.8632
3460 | City of Melbourne Beach | Central IRL | A | IR12-21 | 0.56 | 0.48 | 0.011924 | 9.4322 | 1.6873 | 0.11247 | 0.020119 | 1210 | Fixed Single Family Units | MB-10 | Cherry Drive BB | 87.4327 | Town of Melbourne Beach | N/A | Basin 10 - Cherry Drive Baffle Box | Not provided. | Baffle Boxes- First Generation (hydrodynamic separator) | Completed | 2000 | 3 | 3 | A | 87 | Not provided | Not provided | Not provided | Not provided | N/A | Structural | 2013 | Central Indian River Lagoon | Not provided | Not provided | Not provided | TN 50% TA & TP 2.3% TA | yes | 37.9675 | 48.254
3461 | City of Melbourne Beach | Central IRL | A | IR12-21 | 0.56 | 0.48 | 0.41515 | 9.4322 | 1.6873 | 3.9158 | 0.70047 | 1300 | Residential, High Density | MB-10 | Cherry Drive BB | 87.4327 | Town of Melbourne Beach | N/A | Basin 10 - Cherry Drive Baffle Box | Not provided. | Baffle Boxes- First Generation (hydrodynamic separator) | Completed | 2000 | 3 | 3 | A | 87 | Not provided | Not provided | Not provided | Not provided | N/A | Structural | 2013 | Central Indian River Lagoon | Not provided | Not provided | Not provided | TN 50% TA & TP 2.3% TA | yes | 163.9572 | 1680.0469
3462 | City of Melbourne Beach | Central IRL | A | IR12-21 | 0.56 | 0.48 | 0.25255 | 9.6361 | 1.5975 | 2.4336 | 0.40345 | 1210 | Fixed Single Family Units | MB-10 | Cherry Drive BB | 87.4327 | Town of Melbourne Beach | N/A | Basin 10 - Cherry Drive Baffle Box | Not provided. | Baffle Boxes- First Generation (hydrodynamic separator) | Completed | 2000 | 3 | 3 | A | 87 | Not provided | Not provided | Not provided | Not provided | N/A | Structural | 2013 | Central Indian River Lagoon | Not provided | Not provided | Not provided | TN 50% TA & TP 2.3% TA | yes | 133.5054 | 1022.0201
3463 | City of Melbourne Beach | Central IRL | A | IR12-21 | 0.56 | 0.48 | 0.13432 | 9.6361 | 1.5975 | 1.2943 | 0.21457 | 1210 | Fixed Single Family Units | MB-10 | Cherry Drive BB | 87.4327 | Town of Melbourne Beach | N/A | Basin 10 - Cherry Drive Baffle Box | Not provided. | Baffle Boxes- First Generation (hydrodynamic separator) | Completed | 2000 | 3 | 3 | A | 87 | Not provided | Not provided | Not provided | Not provided | N/A | Structural | 2013 | Central Indian River Lagoon | Not provided | Not provided | Not provided | TN 50% TA & TP 2.3% TA | yes | 107.945 | 543.5639
3464 | City of Melbourne Beach | Central IRL | A | IR12-21 | 0.56 | 0.48 | 0.2309 | 9.6361 | 1.5975 | 2.225 | 0.36887 | 1300 | Residential, High Density | MB-10 | Cherry Drive BB | 87.4327 | Town of Melbourne Beach | N/A | Basin 10 - Cherry Drive Baffle Box | Not provided. | Baffle Boxes- First Generation (hydrodynamic separator) | Completed | 2000 | 3 | 3 | A | 87 | Not provided | Not provided | Not provided | Not provided | N/A | Structural | 2013 | Central Indian River Lagoon | Not provided | Not provided | Not provided | TN 50% TA & TP 2.3% TA | yes | 141.4623 | 934.4161
3465 | City of Melbourne Beach | Central IRL | A | IR12-21 | 0.56 | 0.48 | 0.24505 | 9.1188 | 1.3411 | 2.2346 | 0.32864 | 1200 | Residential, Medium Density-Two-five dwellingunits per acre | MB-10 | Cherry Drive BB | 87.4327 | Town of Melbourne Beach | N/A | Basin 10 - Cherry Drive Baffle Box | Not provided. | Baffle Boxes- First Generation (hydrodynamic separator) | Completed | 2000 | 3 | 3 | A | 87 | Not provided | Not provided | Not provided | Not provided | N/A | Structural | 2013 | Central Indian River Lagoon | Not provided | Not provided | Not provided | TN 50% TA & TP 2.3% TA | yes | 160.7871 | 991.698
3466 | City of Melbourne Beach | Central IRL | A | IR12-21 | 0.56 | 0.48 | 0.0049223 | 9.1188 | 1.3411 | 0.044885 | 0.0066013 | 1210 | Fixed Single Family Units | MB-10 | Cherry Drive BB | 87.4327 | Town of Melbourne Beach | N/A | Basin 10 - Cherry Drive Baffle Box | Not provided. | Baffle Boxes- First Generation (hydrodynamic separator) | Completed | 2000 | 3 | 3 | A | 87 | Not provided | Not provided | Not provided | Not provided | N/A | Structural | 2013 | Central Indian River Lagoon | Not provided | Not provided | Not provided | TN 50% TA & TP 2.3% TA | yes | 21.8777 | 19.9197
3467 | City of Melbourne Beach | Central IRL | A | IR12-21 | 0.56 | 0.48 | 0.0039729 | 9.1188 | 1.3411 | 0.036228 | 0.0053281 | 1210 | Fixed Single Family Units | MB-10 | Cherry Drive BB | 87.4327 | Town of Melbourne Beach | N/A | Basin 10 - Cherry Drive Baffle Box | Not provided. | Baffle Boxes- First Generation (hydrodynamic separator) | Completed | 2000 | 3 | 3 | A | 87 | Not provided | Not provided | Not provided | Not provided | N/A | Structural | 2013 | Central Indian River Lagoon | Not provided | Not provided | Not provided | TN 50% TA & TP 2.3% TA | yes | 19.3721 | 16.0777
3468 | City of Melbourne Beach | Central IRL | A | IR12-21 | 0.56 | 0.48 | 0.22371 | 9.1188 | 1.3411 | 2.04 | 0.30002 | 1210 | Fixed Single Family Units | MB-10 | Cherry Drive BB | 87.4327 | Town of Melbourne Beach | N/A | Basin 10 - Cherry Drive Baffle Box | Not provided. | Baffle Boxes- First Generation (hydrodynamic separator) | Completed | 2000 | 3 | 3 | A | 87 | Not provided | Not provided | Not provided | Not provided | N/A | Structural | 2013 | Central Indian River Lagoon | Not provided | Not provided | Not provided | TN 50% TA & TP 2.3% TA | yes | 116.7153 | 905.3327
3469 | City of Melbourne Beach | Central IRL | A | IR12-21 | 0.56 | 0.48 | 0.09116 | 9.1188 | 1.3411 | 0.83127 | 0.12225 | 1210 | Fixed Single Family Units | MB-10 | Cherry Drive BB | 87.4327 | Town of Melbourne Beach | N/A | Basin 10 - Cherry Drive Baffle Box | Not provided. | Baffle Boxes- First Generation (hydrodynamic separator) | Completed | 2000 | 3 | 3 | A | 87 | Not provided | Not provided | Not provided | Not provided | N/A | Structural | 2013 | Central Indian River Lagoon | Not provided | Not provided | Not provided | TN 50% TA & TP 2.3% TA | yes | 94.659 | 368.9107
3470 | City of Melbourne Beach | Central IRL | A | IR12-21 | 0.56 | 0.48 | 0.048942 | 9.1188 | 1.3411 | 0.44629 | 0.065636 | 1210 | Fixed Single Family Units | MB-10 | Cherry Drive BB | 87.4327 | Town of Melbourne Beach | N/A | Basin 10 - Cherry Drive Baffle Box | Not provided. | Baffle Boxes- First Generation (hydrodynamic separator) | Completed | 2000 | 3 | 3 | A | 87 | Not provided | Not provided | Not provided | Not provided | N/A | Structural | 2013 | Central Indian River Lagoon | Not provided | Not provided | Not provided | TN 50% TA & TP 2.3% TA | yes | 64.0438 | 198.0611
3471 | City of Melbourne Beach | Central IRL | A | IR12-21 | 0.56 | 0.48 | 0.025505 | 8.5218 | 1.234 | 0.21734 | 0.031472 | 1200 | Residential, Medium Density-Two-five dwellingunits per acre | MB-10 | Cherry Drive BB | 87.4327 | Town of Melbourne Beach | N/A | Basin 10 - Cherry Drive Baffle Box | Not provided. | Baffle Boxes- First Generation (hydrodynamic separator) | Completed | 2000 | 3 | 3 | A | 87 | Not provided | Not provided | Not provided | Not provided | N/A | Structural | 2013 | Central Indian River Lagoon | Not provided | Not provided | Not provided | TN 50% TA & TP 2.3% TA | yes | 104.1432 | 103.2131
3472 | City of Melbourne Beach | Central IRL | A | IR12-21 | 0.56 | 0.48 | 0.23909 | 8.5218 | 1.234 | 2.0375 | 0.29503 | 1210 | Fixed Single Family Units | MB-10 | Cherry Drive BB | 87.4327 | Town of Melbourne Beach | N/A | Basin 10 - Cherry Drive Baffle Box | Not provided. | Baffle Boxes- First Generation (hydrodynamic separator) | Completed | 2000 | 3 | 3 | A | 87 | Not provided | Not provided | Not provided | Not provided | N/A | Structural | 2013 | Central Indian River Lagoon | Not provided | Not provided | Not provided | TN 50% TA & TP 2.3% TA | yes | 125.4949 | 967.5521
3473 | City of Melbourne Beach | Central IRL | A | IR12-21 | 0.56 | 0.48 | 0.19815 | 8.5218 | 1.234 | 1.6886 | 0.24451 | 1210 | Fixed Single Family Units | MB-10 | Cherry Drive BB | 87.4327 | Town of Melbourne Beach | N/A | Basin 10 - Cherry Drive Baffle Box | Not provided. | Baffle Boxes- First Generation (hydrodynamic separator) | Completed | 2000 | 3 | 3 | A | 87 | Not provided | Not provided | Not provided | Not provided | N/A | Structural | 2013 | Central Indian River Lagoon | Not provided | Not provided | Not provided | TN 50% TA & TP 2.3% TA | yes | 116.0531 | 801.88
3474 | City of Melbourne Beach | Central IRL | A | IR12-21 | 0.56 | 0.48 | 0.15502 | 8.5218 | 1.234 | 1.3211 | 0.19129 | 1750 | Governmental | MB-10 | Cherry Drive BB | 87.4327 | Town of Melbourne Beach | N/A | Basin 10 - Cherry Drive Baffle Box | Not provided. | Baffle Boxes- First Generation (hydrodynamic separator) | Completed | 2000 | 3 | 3 | A | 87 | Not provided | Not provided | Not provided | Not provided | N/A | Structural | 2013 | Central Indian River Lagoon | Not provided | Not provided | Not provided | TN 50% TA & TP 2.3% TA | yes | 125.2356 | 627.3548
3475 | City of Melbourne Beach | Central IRL | A | IR12-21 | 0.56 | 0.48 | 0.20059 | 9.0841 | 1.3361 | 1.8222 | 0.26801 | 1200 | Residential, Medium Density-Two-five dwellingunits per acre | MB-10 | Cherry Drive BB | 87.4327 | Town of Melbourne Beach | N/A | Basin 10 - Cherry Drive Baffle Box | Not provided. | Baffle Boxes- First Generation (hydrodynamic separator) | Completed | 2000 | 3 | 3 | A | 87 | Not provided | Not provided | Not provided | Not provided | N/A | Structural | 2013 | Central Indian River Lagoon | Not provided | Not provided | Not provided | TN 50% TA & TP 2.3% TA | yes | 162.4222 | 811.7746
3476 | City of Melbourne Beach | Central IRL | A | IR12-21 | 0.56 | 0.48 | 0.041423 | 9.0841 | 1.3361 | 0.37629 | 0.055344 | 1210 | Fixed Single Family Units | MB-10 | Cherry Drive BB | 87.4327 | Town of Melbourne Beach | N/A | Basin 10 - Cherry Drive Baffle Box | Not provided. | Baffle Boxes- First Generation (hydrodynamic separator) | Completed | 2000 | 3 | 3 | A | 87 | Not provided | Not provided | Not provided | Not provided | N/A | Structural | 2013 | Central Indian River Lagoon | Not provided | Not provided | Not provided | TN 50% TA & TP 2.3% TA | yes | 72.3119 | 167.6321
3477 | City of Melbourne Beach | Central IRL | A | IR12-21 | 0.56 | 0.48 | 0.027672 | 9.0841 | 1.3361 | 0.25137 | 0.036972 | 1210 | Fixed Single Family Units | MB-10 | Cherry Drive BB | 87.4327 | Town of Melbourne Beach | N/A | Basin 10 - Cherry Drive Baffle Box | Not provided. | Baffle Boxes- First Generation (hydrodynamic separator) | Completed | 2000 | 3 | 3 | A | 87 | Not provided | Not provided | Not provided | Not provided | N/A | Structural | 2013 | Central Indian River Lagoon | Not provided | Not provided | Not provided | TN 50% TA & TP 2.3% TA | yes | 64.05 | 111.9845
3478 | City of Melbourne Beach | Central IRL | A | IR12-21 | 0.56 | 0.48 | 0.024414 | 9.0841 | 1.3361 | 0.22178 | 0.032619 | 1210 | Fixed Single Family Units | MB-10 | Cherry Drive BB | 87.4327 | Town of Melbourne Beach | N/A | Basin 10 - Cherry Drive Baffle Box | Not provided. | Baffle Boxes- First Generation (hydrodynamic separator) | Completed | 2000 | 3 | 3 | A | 87 | Not provided | Not provided | Not provided | Not provided | N/A | Structural | 2013 | Central Indian River Lagoon | Not provided | Not provided | Not provided | TN 50% TA & TP 2.3% TA | yes | 52.9447 | 98.7988
3479 | City of Melbourne Beach | Central IRL | A | IR12-21 | 0.56 | 0.48 | 0.32366 | 9.0841 | 1.3361 | 2.9402 | 0.43244 | 1210 | Fixed Single Family Units | MB-10 | Cherry Drive BB | 87.4327 | Town of Melbourne Beach | N/A | Basin 10 - Cherry Drive Baffle Box | Not provided. | Baffle Boxes- First Generation (hydrodynamic separator) | Completed | 2000 | 3 | 3 | A | 87 | Not provided | Not provided | Not provided | Not provided | N/A | Structural | 2013 | Central Indian River Lagoon | Not provided | Not provided | Not provided | TN 50% TA & TP 2.3% TA | yes | 144.4042 | 1309.81
3480 | City of Melbourne Beach | Central IRL | A | IR12-21 | 0.56 | 0.48 | 0.16409 | 8.4904 | 1.2422 | 1.3932 | 0.20383 | 1750 | Governmental | MB-10 | Cherry Drive BB | 87.4327 | Town of Melbourne Beach | N/A | Basin 10 - Cherry Drive Baffle Box | Not provided. | Baffle Boxes- First Generation (hydrodynamic separator) | Completed | 2000 | 3 | 3 | A | 87 | Not provided | Not provided | Not provided | Not provided | N/A | Structural | 2013 | Central Indian River Lagoon | Not provided | Not provided | Not provided | TN 50% TA & TP 2.3% TA | yes | 126.6235 | 664.0442
3481 | City of Melbourne Beach | Central IRL | A | IR12-21 | 0.56 | 0.48 | 0.41872 | 8.4904 | 1.2422 | 3.5551 | 0.52014 | 1210 | Fixed Single Family Units | MB-10 | Cherry Drive BB | 87.4327 | Town of Melbourne Beach | N/A | Basin 10 - Cherry Drive Baffle Box | Not provided. | Baffle Boxes- First Generation (hydrodynamic separator) | Completed | 2000 | 3 | 3 | A | 87 | Not provided | Not provided | Not provided | Not provided | N/A | Structural | 2013 | Central Indian River Lagoon | Not provided | Not provided | Not provided | TN 50% TA & TP 2.3% TA | yes | 164.4477 | 1694.5127
3482 | City of Melbourne Beach | Central IRL | A | IR12-21 | 0.56 | 0.48 | 0.020307 | 8.4904 | 1.2422 | 0.17241 | 0.025225 | 1300 | Residential, High Density | MB-10 | Cherry Drive BB | 87.4327 | Town of Melbourne Beach | N/A | Basin 10 - Cherry Drive Baffle Box | Not provided. | Baffle Boxes- First Generation (hydrodynamic separator) | Completed | 2000 | 3 | 3 | A | 87 | Not provided | Not provided | Not provided | Not provided | N/A | Structural | 2013 | Central Indian River Lagoon | Not provided | Not provided | Not provided | TN 50% TA & TP 2.3% TA | yes | 49.5856 | 82.1783
3483 | City of Melbourne Beach | Central IRL | A | IR12-21 | 0.56 | 0.48 | 0.013087 | 10.6069 | 2.0425 | 0.13882 | 0.026731 | 1300 | Residential, High Density | MB-10 | Cherry Drive BB | 87.4327 | Town of Melbourne Beach | N/A | Basin 10 - Cherry Drive Baffle Box | Not provided. | Baffle Boxes- First Generation (hydrodynamic separator) | Completed | 2000 | 3 | 3 | A | 87 | Not provided | Not provided | Not provided | Not provided | N/A | Structural | 2013 | Central Indian River Lagoon | Not provided | Not provided | Not provided | TN 50% TA & TP 2.3% TA | yes | 109.85 | 52.9626
3484 | City of Melbourne Beach | Central IRL | A | IR12-21 | 0.56 | 0.48 | 0.27212 | 10.6069 | 2.0425 | 2.8863 | 0.55579 | 1300 | Residential, High Density | MB-10 | Cherry Drive BB | 87.4327 | Town of Melbourne Beach | N/A | Basin 10 - Cherry Drive Baffle Box | Not provided. | Baffle Boxes- First Generation (hydrodynamic separator) | Completed | 2000 | 3 | 3 | A | 87 | Not provided | Not provided | Not provided | Not provided | N/A | Structural | 2013 | Central Indian River Lagoon | Not provided | Not provided | Not provided | TN 50% TA & TP 2.3% TA | yes | 148.0508 | 1101.2151
3485 | City of Melbourne Beach | Central IRL | A | IR12-21 | 0.56 | 0.48 | 0.03985 | 9.1258 | 1.3421 | 0.36366 | 0.053483 | 1210 | Fixed Single Family Units | MB-10 | Cherry Drive BB | 87.4327 | Town of Melbourne Beach | N/A | Basin 10 - Cherry Drive Baffle Box | Not provided. | Baffle Boxes- First Generation (hydrodynamic separator) | Completed | 2000 | 3 | 3 | A | 87 | Not provided | Not provided | Not provided | Not provided | N/A | Structural | 2013 | Central Indian River Lagoon | Not provided | Not provided | Not provided | TN 50% TA & TP 2.3% TA | yes | 74.3263 | 161.2659
3486 | City of Melbourne Beach | Central IRL | A | IR12-21 | 0.56 | 0.48 | 0.23703 | 9.1258 | 1.3421 | 2.1631 | 0.31813 | 1210 | Fixed Single Family Units | MB-10 | Cherry Drive BB | 87.4327 | Town of Melbourne Beach | N/A | Basin 10 - Cherry Drive Baffle Box | Not provided. | Baffle Boxes- First Generation (hydrodynamic separator) | Completed | 2000 | 3 | 3 | A | 87 | Not provided | Not provided | Not provided | Not provided | N/A | Structural | 2013 | Central Indian River Lagoon | Not provided | Not provided | Not provided | TN 50% TA & TP 2.3% TA | yes | 123.9345 | 959.2395
3487 | City of Melbourne Beach | Central IRL | A | IR12-21 | 0.56 | 0.48 | 0.11351 | 9.1258 | 1.3421 | 1.0359 | 0.15234 | 1210 | Fixed Single Family Units | MB-10 | Cherry Drive BB | 87.4327 | Town of Melbourne Beach | N/A | Basin 10 - Cherry Drive Baffle Box | Not provided. | Baffle Boxes- First Generation (hydrodynamic separator) | Completed | 2000 | 3 | 3 | A | 87 | Not provided | Not provided | Not provided | Not provided | N/A | Structural | 2013 | Central Indian River Lagoon | Not provided | Not provided | Not provided | TN 50% TA & TP 2.3% TA | yes | 91.818 | 459.3579
3488 | City of Melbourne Beach | Central IRL | A | IR12-21 | 0.56 | 0.48 | 0.012287 | 9.1258 | 1.3421 | 0.11212 | 0.01649 | 1210 | Fixed Single Family Units | MB-10 | Cherry Drive BB | 87.4327 | Town of Melbourne Beach | N/A | Basin 10 - Cherry Drive Baffle Box | Not provided. | Baffle Boxes- First Generation (hydrodynamic separator) | Completed | 2000 | 3 | 3 | A | 87 | Not provided | Not provided | Not provided | Not provided | N/A | Structural | 2013 | Central Indian River Lagoon | Not provided | Not provided | Not provided | TN 50% TA & TP 2.3% TA | yes | 41.2403 | 49.7217
3489 | City of Melbourne Beach | Central IRL | A | IR12-21 | 0.56 | 0.48 | 0.13426 | 9.1258 | 1.3421 | 1.2252 | 0.18019 | 1210 | Fixed Single Family Units | MB-10 | Cherry Drive BB | 87.4327 | Town of Melbourne Beach | N/A | Basin 10 - Cherry Drive Baffle Box | Not provided. | Baffle Boxes- First Generation (hydrodynamic separator) | Completed | 2000 | 3 | 3 | A | 87 | Not provided | Not provided | Not provided | Not provided | N/A | Structural | 2013 | Central Indian River Lagoon | Not provided | Not provided | Not provided | TN 50% TA & TP 2.3% TA | yes | 96.0867 | 543.3202
3490 | City of Melbourne Beach | Central IRL | A | IR12-21 | 0.56 | 0.48 | 0.080827 | 9.1258 | 1.3421 | 0.73761 | 0.10848 | 1210 | Fixed Single Family Units | MB-10 | Cherry Drive BB | 87.4327 | Town of Melbourne Beach | N/A | Basin 10 - Cherry Drive Baffle Box | Not provided. | Baffle Boxes- First Generation (hydrodynamic separator) | Completed | 2000 | 3 | 3 | A | 87 | Not provided | Not provided | Not provided | Not provided | N/A | Structural | 2013 | Central Indian River Lagoon | Not provided | Not provided | Not provided | TN 50% TA & TP 2.3% TA | yes | 72.4046 | 327.0947
3491 | City of Melbourne Beach | Central IRL | A | IR12-21 | 0.56 | 0.48 | 0.00401 | 10.5967 | 2.0406 | 0.042493 | 0.0081828 | 1300 | Residential, High Density | MB-10 | Cherry Drive BB | 87.4327 | Town of Melbourne Beach | N/A | Basin 10 - Cherry Drive Baffle Box | Not provided. | Baffle Boxes- First Generation (hydrodynamic separator) | Completed | 2000 | 3 | 3 | A | 87 | Not provided | Not provided | Not provided | Not provided | N/A | Structural | 2013 | Central Indian River Lagoon | Not provided | Not provided | Not provided | TN 50% TA & TP 2.3% TA | yes | 94.5409 | 16.2281
3492 | City of Melbourne Beach | Central IRL | A | IR12-21 | 0.56 | 0.48 | 0.5221 | 10.5967 | 2.0406 | 5.5325 | 1.0654 | 1300 | Residential, High Density | MB-10 | Cherry Drive BB | 87.4327 | Town of Melbourne Beach | N/A | Basin 10 - Cherry Drive Baffle Box | Not provided. | Baffle Boxes- First Generation (hydrodynamic separator) | Completed | 2000 | 3 | 3 | A | 87 | Not provided | Not provided | Not provided | Not provided | N/A | Structural | 2013 | Central Indian River Lagoon | Not provided | Not provided | Not provided | TN 50% TA & TP 2.3% TA | yes | 185.7121 | 2112.8542
3493 | City of Melbourne Beach | Central IRL | A | IR12-21 | 0.56 | 0.48 | 0.00075581 | 9.0747 | 1.3347 | 0.0068587 | 0.0010088 | 1200 | Residential, Medium Density-Two-five dwellingunits per acre | MB-10 | Cherry Drive BB | 87.4327 | Town of Melbourne Beach | N/A | Basin 10 - Cherry Drive Baffle Box | Not provided. | Baffle Boxes- First Generation (hydrodynamic separator) | Completed | 2000 | 3 | 3 | A | 87 | Not provided | Not provided | Not provided | Not provided | N/A | Structural | 2013 | Central Indian River Lagoon | Not provided | Not provided | Not provided | TN 50% TA & TP 2.3% TA | yes | 8.4474 | 3.0587
3494 | City of Melbourne Beach | Central IRL | A | IR12-21 | 0.56 | 0.48 | 0.0011703 | 9.0747 | 1.3347 | 0.01062 | 0.001562 | 1210 | Fixed Single Family Units | MB-10 | Cherry Drive BB | 87.4327 | Town of Melbourne Beach | N/A | Basin 10 - Cherry Drive Baffle Box | Not provided. | Baffle Boxes- First Generation (hydrodynamic separator) | Completed | 2000 | 3 | 3 | A | 87 | Not provided | Not provided | Not provided | Not provided | N/A | Structural | 2013 | Central Indian River Lagoon | Not provided | Not provided | Not provided | TN 50% TA & TP 2.3% TA | yes | 10.5162 | 4.736
3495 | City of Melbourne Beach | Central IRL | A | IR12-21 | 0.56 | 0.48 | 0.25081 | 9.0747 | 1.3347 | 2.276 | 0.33476 | 1210 | Fixed Single Family Units | MB-10 | Cherry Drive BB | 87.4327 | Town of Melbourne Beach | N/A | Basin 10 - Cherry Drive Baffle Box | Not provided. | Baffle Boxes- First Generation (hydrodynamic separator) | Completed | 2000 | 3 | 3 | A | 87 | Not provided | Not provided | Not provided | Not provided | N/A | Structural | 2013 | Central Indian River Lagoon | Not provided | Not provided | Not provided | TN 50% TA & TP 2.3% TA | yes | 144.5157 | 1014.9921
3496 | City of Melbourne Beach | Central IRL | A | IR12-21 | 0.56 | 0.48 | 0.33023 | 9.0747 | 1.3347 | 2.9967 | 0.44076 | 1210 | Fixed Single Family Units | MB-10 | Cherry Drive BB | 87.4327 | Town of Melbourne Beach | N/A | Basin 10 - Cherry Drive Baffle Box | Not provided. | Baffle Boxes- First Generation (hydrodynamic separator) | Completed | 2000 | 3 | 3 | A | 87 | Not provided | Not provided | Not provided | Not provided | N/A | Structural | 2013 | Central Indian River Lagoon | Not provided | Not provided | Not provided | TN 50% TA & TP 2.3% TA | yes | 154.2078 | 1336.3857
3497 | City of Melbourne Beach | Central IRL | A | IR12-21 | 0.56 | 0.48 | 0.0051704 | 9.0747 | 1.3347 | 0.04692 | 0.006901 | 1210 | Fixed Single Family Units | MB-10 | Cherry Drive BB | 87.4327 | Town of Melbourne Beach | N/A | Basin 10 - Cherry Drive Baffle Box | Not provided. | Baffle Boxes- First Generation (hydrodynamic separator) | Completed | 2000 | 3 | 3 | A | 87 | Not provided | Not provided | Not provided | Not provided | N/A | Structural | 2013 | Central Indian River Lagoon | Not provided | Not provided | Not provided | TN 50% TA & TP 2.3% TA | yes | 22.1152 | 20.9239
3498 | City of Melbourne Beach | Central IRL | A | IR12-21 | 0.56 | 0.48 | 0.015591 | 9.0747 | 1.3347 | 0.14148 | 0.020809 | 1210 | Fixed Single Family Units | MB-10 | Cherry Drive BB | 87.4327 | Town of Melbourne Beach | N/A | Basin 10 - Cherry Drive Baffle Box | Not provided. | Baffle Boxes- First Generation (hydrodynamic separator) | Completed | 2000 | 3 | 3 | A | 87 | Not provided | Not provided | Not provided | Not provided | N/A | Structural | 2013 | Central Indian River Lagoon | Not provided | Not provided | Not provided | TN 50% TA & TP 2.3% TA | yes | 38.3834 | 63.0931
3499 | City of Melbourne Beach | Central IRL | A | IR12-21 | 0.56 | 0.48 | 0.014038 | 9.0747 | 1.3347 | 0.12739 | 0.018737 | 1210 | Fixed Single Family Units | MB-10 | Cherry Drive BB | 87.4327 | Town of Melbourne Beach | N/A | Basin 10 - Cherry Drive Baffle Box | Not provided. | Baffle Boxes- First Generation (hydrodynamic separator) | Completed | 2000 | 3 | 3 | A | 87 | Not provided | Not provided | Not provided | Not provided | N/A | Structural | 2013 | Central Indian River Lagoon | Not provided | Not provided | Not provided | TN 50% TA & TP 2.3% TA | yes | 33.7279 | 56.8107
3500 | City of Melbourne Beach | Central IRL | A | IR12-21 | 0.56 | 0.48 | 0.19253 | 9.1258 | 1.3421 | 1.757 | 0.2584 | 1200 | Residential, Medium Density-Two-five dwellingunits per acre | MB-10 | Cherry Drive BB | 87.4327 | Town of Melbourne Beach | N/A | Basin 10 - Cherry Drive Baffle Box | Not provided. | Baffle Boxes- First Generation (hydrodynamic separator) | Completed | 2000 | 3 | 3 | A | 87 | Not provided | Not provided | Not provided | Not provided | N/A | Structural | 2013 | Central Indian River Lagoon | Not provided | Not provided | Not provided | TN 50% TA & TP 2.3% TA | yes | 131.1954 | 779.1482
3501 | City of Melbourne Beach | Central IRL | A | IR12-21 | 0.56 | 0.48 | 0.031129 | 9.1258 | 1.3421 | 0.28408 | 0.041779 | 1210 | Fixed Single Family Units | MB-10 | Cherry Drive BB | 87.4327 | Town of Melbourne Beach | N/A | Basin 10 - Cherry Drive Baffle Box | Not provided. | Baffle Boxes- First Generation (hydrodynamic separator) | Completed | 2000 | 3 | 3 | A | 87 | Not provided | Not provided | Not provided | Not provided | N/A | Structural | 2013 | Central Indian River Lagoon | Not provided | Not provided | Not provided | TN 50% TA & TP 2.3% TA | yes | 68.2347 | 125.9764
3502 | City of Melbourne Beach | Central IRL | A | IR12-21 | 0.56 | 0.48 | 0.21636 | 9.1258 | 1.3421 | 1.9745 | 0.29038 | 1210 | Fixed Single Family Units | MB-10 | Cherry Drive BB | 87.4327 | Town of Melbourne Beach | N/A | Basin 10 - Cherry Drive Baffle Box | Not provided. | Baffle Boxes- First Generation (hydrodynamic separator) | Completed | 2000 | 3 | 3 | A | 87 | Not provided | Not provided | Not provided | Not provided | N/A | Structural | 2013 | Central Indian River Lagoon | Not provided | Not provided | Not provided | TN 50% TA & TP 2.3% TA | yes | 118.3744 | 875.5849
3503 | City of Melbourne Beach | Central IRL | A | IR12-21 | 0.56 | 0.48 | 0.11512 | 9.1258 | 1.3421 | 1.0505 | 0.1545 | 1210 | Fixed Single Family Units | MB-10 | Cherry Drive BB | 87.4327 | Town of Melbourne Beach | N/A | Basin 10 - Cherry Drive Baffle Box | Not provided. | Baffle Boxes- First Generation (hydrodynamic separator) | Completed | 2000 | 3 | 3 | A | 87 | Not provided | Not provided | Not provided | Not provided | N/A | Structural | 2013 | Central Indian River Lagoon | Not provided | Not provided | Not provided | TN 50% TA & TP 2.3% TA | yes | 90.081 | 465.861
3504 | City of Melbourne Beach | Central IRL | A | IR12-21 | 0.56 | 0.48 | 0.0049317 | 9.1258 | 1.3421 | 0.045005 | 0.0066189 | 1210 | Fixed Single Family Units | MB-10 | Cherry Drive BB | 87.4327 | Town of Melbourne Beach | N/A | Basin 10 - Cherry Drive Baffle Box | Not provided. | Baffle Boxes- First Generation (hydrodynamic separator) | Completed | 2000 | 3 | 3 | A | 87 | Not provided | Not provided | Not provided | Not provided | N/A | Structural | 2013 | Central Indian River Lagoon | Not provided | Not provided | Not provided | TN 50% TA & TP 2.3% TA | yes | 17.8726 | 19.9577
3505 | City of Melbourne Beach | Central IRL | A | IR12-21 | 0.56 | 0.48 | 0.037091 | 9.1258 | 1.3421 | 0.33849 | 0.049781 | 1210 | Fixed Single Family Units | MB-10 | Cherry Drive BB | 87.4327 | Town of Melbourne Beach | N/A | Basin 10 - Cherry Drive Baffle Box | Not provided. | Baffle Boxes- First Generation (hydrodynamic separator) | Completed | 2000 | 3 | 3 | A | 87 | Not provided | Not provided | Not provided | Not provided | N/A | Structural | 2013 | Central Indian River Lagoon | Not provided | Not provided | Not provided | TN 50% TA & TP 2.3% TA | yes | 70.6805 | 150.1024
3506 | City of Melbourne Beach | Central IRL | A | IR12-21 | 0.56 | 0.48 | 0.020601 | 9.1258 | 1.3421 | 0.188 | 0.027649 | 1210 | Fixed Single Family Units | MB-10 | Cherry Drive BB | 87.4327 | Town of Melbourne Beach | N/A | Basin 10 - Cherry Drive Baffle Box | Not provided. | Baffle Boxes- First Generation (hydrodynamic separator) | Completed | 2000 | 3 | 3 | A | 87 | Not provided | Not provided | Not provided | Not provided | N/A | Structural | 2013 | Central Indian River Lagoon | Not provided | Not provided | Not provided | TN 50% TA & TP 2.3% TA | yes | 41.352 | 83.3693
3507 | City of Melbourne Beach | Central IRL | A | IR12-21 | 0.56 | 0.48 | 0.089556 | 9.1575 | 1.3467 | 0.8201 | 0.1206 | 1210 | Fixed Single Family Units | MB-10 | Cherry Drive BB | 87.4327 | Town of Melbourne Beach | N/A | Basin 10 - Cherry Drive Baffle Box | Not provided. | Baffle Boxes- First Generation (hydrodynamic separator) | Completed | 2000 | 3 | 3 | A | 87 | Not provided | Not provided | Not provided | Not provided | N/A | Structural | 2013 | Central Indian River Lagoon | Not provided | Not provided | Not provided | TN 50% TA & TP 2.3% TA | yes | 76.4704 | 362.4186
3508 | City of Melbourne Beach | Central IRL | A | IR12-21 | 0.56 | 0.48 | 0.16519 | 9.1575 | 1.3467 | 1.5127 | 0.22246 | 1210 | Fixed Single Family Units | MB-10 | Cherry Drive BB | 87.4327 | Town of Melbourne Beach | N/A | Basin 10 - Cherry Drive Baffle Box | Not provided. | Baffle Boxes- First Generation (hydrodynamic separator) | Completed | 2000 | 3 | 3 | A | 87 | Not provided | Not provided | Not provided | Not provided | N/A | Structural | 2013 | Central Indian River Lagoon | Not provided | Not provided | Not provided | TN 50% TA & TP 2.3% TA | yes | 106.2536 | 668.4934
3509 | City of Melbourne Beach | Central IRL | A | IR12-21 | 0.56 | 0.48 | 0.14566 | 9.1575 | 1.3467 | 1.3339 | 0.19617 | 1210 | Fixed Single Family Units | MB-10 | Cherry Drive BB | 87.4327 | Town of Melbourne Beach | N/A | Basin 10 - Cherry Drive Baffle Box | Not provided. | Baffle Boxes- First Generation (hydrodynamic separator) | Completed | 2000 | 3 | 3 | A | 87 | Not provided | Not provided | Not provided | Not provided | N/A | Structural | 2013 | Central Indian River Lagoon | Not provided | Not provided | Not provided | TN 50% TA & TP 2.3% TA | yes | 98.7854 | 589.4796
3510 | City of Melbourne Beach | Central IRL | A | IR12-21 | 0.56 | 0.48 | 0.21736 | 9.1575 | 1.3467 | 1.9904 | 0.29271 | 1210 | Fixed Single Family Units | MB-10 | Cherry Drive BB | 87.4327 | Town of Melbourne Beach | N/A | Basin 10 - Cherry Drive Baffle Box | Not provided. | Baffle Boxes- First Generation (hydrodynamic separator) | Completed | 2000 | 3 | 3 | A | 87 | Not provided | Not provided | Not provided | Not provided | N/A | Structural | 2013 | Central Indian River Lagoon | Not provided | Not provided | Not provided | TN 50% TA & TP 2.3% TA | yes | 118.6444 | 879.6083
3511 | City of Melbourne Beach | Central IRL | A | IR12-21 | 0.56 | 0.48 | 0.21984 | 9.0982 | 1.3381 | 2.0002 | 0.29417 | 1210 | Fixed Single Family Units | MB-10 | Cherry Drive BB | 87.4327 | Town of Melbourne Beach | N/A | Basin 10 - Cherry Drive Baffle Box | Not provided. | Baffle Boxes- First Generation (hydrodynamic separator) | Completed | 2000 | 3 | 3 | A | 87 | Not provided | Not provided | Not provided | Not provided | N/A | Structural | 2013 | Central Indian River Lagoon | Not provided | Not provided | Not provided | TN 50% TA & TP 2.3% TA | yes | 119.4936 | 889.6687
3512 | City of Melbourne Beach | Central IRL | A | IR12-21 | 0.56 | 0.48 | 0.16449 | 9.0982 | 1.3381 | 1.4966 | 0.22011 | 1210 | Fixed Single Family Units | MB-10 | Cherry Drive BB | 87.4327 | Town of Melbourne Beach | N/A | Basin 10 - Cherry Drive Baffle Box | Not provided. | Baffle Boxes- First Generation (hydrodynamic separator) | Completed | 2000 | 3 | 3 | A | 87 | Not provided | Not provided | Not provided | Not provided | N/A | Structural | 2013 | Central Indian River Lagoon | Not provided | Not provided | Not provided | TN 50% TA & TP 2.3% TA | yes | 104.9431 | 665.6696
3513 | City of Melbourne Beach | Central IRL | A | IR12-21 | 0.56 | 0.48 | 0.020656 | 9.0982 | 1.3381 | 0.18793 | 0.02764 | 1210 | Fixed Single Family Units | MB-10 | Cherry Drive BB | 87.4327 | Town of Melbourne Beach | N/A | Basin 10 - Cherry Drive Baffle Box | Not provided. | Baffle Boxes- First Generation (hydrodynamic separator) | Completed | 2000 | 3 | 3 | A | 87 | Not provided | Not provided | Not provided | Not provided | N/A | Structural | 2013 | Central Indian River Lagoon | Not provided | Not provided | Not provided | TN 50% TA & TP 2.3% TA | yes | 46.1502 | 83.5915
3514 | City of Melbourne Beach | Central IRL | A | IR12-21 | 0.56 | 0.48 | 0.14428 | 9.0982 | 1.3381 | 1.3127 | 0.19306 | 1210 | Fixed Single Family Units | MB-10 | Cherry Drive BB | 87.4327 | Town of Melbourne Beach | N/A | Basin 10 - Cherry Drive Baffle Box | Not provided. | Baffle Boxes- First Generation (hydrodynamic separator) | Completed | 2000 | 3 | 3 | A | 87 | Not provided | Not provided | Not provided | Not provided | N/A | Structural | 2013 | Central Indian River Lagoon | Not provided | Not provided | Not provided | TN 50% TA & TP 2.3% TA | yes | 99.771 | 583.8718
3515 | City of Melbourne Beach | Central IRL | A | IR12-21 | 0.56 | 0.48 | 0.068497 | 9.0982 | 1.3381 | 0.6232 | 0.091657 | 1210 | Fixed Single Family Units | MB-10 | Cherry Drive BB | 87.4327 | Town of Melbourne Beach | N/A | Basin 10 - Cherry Drive Baffle Box | Not provided. | Baffle Boxes- First Generation (hydrodynamic separator) | Completed | 2000 | 3 | 3 | A | 87 | Not provided | Not provided | Not provided | Not provided | N/A | Structural | 2013 | Central Indian River Lagoon | Not provided | Not provided | Not provided | TN 50% TA & TP 2.3% TA | yes | 67.2619 | 277.1984
3516 | City of Melbourne Beach | Central IRL | A | IR12-21 | 0.56 | 0.48 | 0.016607 | 10.2719 | 1.8644 | 0.17059 | 0.030963 | 1300 | Residential, High Density | MB-10 | Cherry Drive BB | 87.4327 | Town of Melbourne Beach | N/A | Basin 10 - Cherry Drive Baffle Box | Not provided. | Baffle Boxes- First Generation (hydrodynamic separator) | Completed | 2000 | 3 | 3 | A | 87 | Not provided | Not provided | Not provided | Not provided | N/A | Structural | 2013 | Central Indian River Lagoon | Not provided | Not provided | Not provided | TN 50% TA & TP 2.3% TA | yes | 39.3922 | 67.2078
3517 | City of Melbourne Beach | Central IRL | A | IR12-21 | 0.56 | 0.48 | 0.002419 | 10.2951 | 1.9446 | 0.024904 | 0.004704 | 1800 | Recreational | MB-10 | Cherry Drive BB | 87.4327 | Town of Melbourne Beach | N/A | Basin 10 - Cherry Drive Baffle Box | Not provided. | Baffle Boxes- First Generation (hydrodynamic separator) | Completed | 2000 | 3 | 3 | A | 87 | Not provided | Not provided | Not provided | Not provided | N/A | Structural | 2013 | Central Indian River Lagoon | Not provided | Not provided | Not provided | TN 50% TA & TP 2.3% TA | yes | 16.9292 | 9.7895
3518 | City of Melbourne Beach | Central IRL | A | IR12-21 | 0.56 | 0.48 | 0.00012241 | 10.2951 | 1.9446 | 0.0012603 | 0.00023804 | 1300 | Residential, High Density | MB-10 | Cherry Drive BB | 87.4327 | Town of Melbourne Beach | N/A | Basin 10 - Cherry Drive Baffle Box | Not provided. | Baffle Boxes- First Generation (hydrodynamic separator) | Completed | 2000 | 3 | 3 | A | 87 | Not provided | Not provided | Not provided | Not provided | N/A | Structural | 2013 | Central Indian River Lagoon | Not provided | Not provided | Not provided | TN 50% TA & TP 2.3% TA | yes | 3.8781 | 0.49539
3519 | City of Melbourne Beach | Central IRL | A | IR12-21 | 0.56 | 0.48 | 0.073258 | 9.0922 | 1.3373 | 0.66607 | 0.097964 | 1210 | Fixed Single Family Units | MB-10 | Cherry Drive BB | 87.4327 | Town of Melbourne Beach | N/A | Basin 10 - Cherry Drive Baffle Box | Not provided. | Baffle Boxes- First Generation (hydrodynamic separator) | Completed | 2000 | 3 | 3 | A | 87 | Not provided | Not provided | Not provided | Not provided | N/A | Structural | 2013 | Central Indian River Lagoon | Not provided | Not provided | Not provided | TN 50% TA & TP 2.3% TA | yes | 69.0217 | 296.4637
3520 | City of Melbourne Beach | Central IRL | A | IR12-21 | 0.56 | 0.48 | 0.13277 | 9.0922 | 1.3373 | 1.2072 | 0.17755 | 1210 | Fixed Single Family Units | MB-10 | Cherry Drive BB | 87.4327 | Town of Melbourne Beach | N/A | Basin 10 - Cherry Drive Baffle Box | Not provided. | Baffle Boxes- First Generation (hydrodynamic separator) | Completed | 2000 | 3 | 3 | A | 87 | Not provided | Not provided | Not provided | Not provided | N/A | Structural | 2013 | Central Indian River Lagoon | Not provided | Not provided | Not provided | TN 50% TA & TP 2.3% TA | yes | 95.9864 | 537.3001
3521 | City of Melbourne Beach | Central IRL | A | IR12-21 | 0.56 | 0.48 | 0.015732 | 9.0922 | 1.3373 | 0.14304 | 0.021038 | 1210 | Fixed Single Family Units | MB-10 | Cherry Drive BB | 87.4327 | Town of Melbourne Beach | N/A | Basin 10 - Cherry Drive Baffle Box | Not provided. | Baffle Boxes- First Generation (hydrodynamic separator) | Completed | 2000 | 3 | 3 | A | 87 | Not provided | Not provided | Not provided | Not provided | N/A | Structural | 2013 | Central Indian River Lagoon | Not provided | Not provided | Not provided | TN 50% TA & TP 2.3% TA | yes | 42.0974 | 63.6664
3522 | City of Melbourne Beach | Central IRL | A | IR12-21 | 0.56 | 0.48 | 0.20961 | 9.0922 | 1.3373 | 1.9059 | 0.28031 | 1210 | Fixed Single Family Units | MB-10 | Cherry Drive BB | 87.4327 | Town of Melbourne Beach | N/A | Basin 10 - Cherry Drive Baffle Box | Not provided. | Baffle Boxes- First Generation (hydrodynamic separator) | Completed | 2000 | 3 | 3 | A | 87 | Not provided | Not provided | Not provided | Not provided | N/A | Structural | 2013 | Central Indian River Lagoon | Not provided | Not provided | Not provided | TN 50% TA & TP 2.3% TA | yes | 116.9533 | 848.2803
3523 | City of Melbourne Beach | Central IRL | A | IR12-21 | 0.56 | 0.48 | 0.18639 | 9.0922 | 1.3373 | 1.6947 | 0.24925 | 1210 | Fixed Single Family Units | MB-10 | Cherry Drive BB | 87.4327 | Town of Melbourne Beach | N/A | Basin 10 - Cherry Drive Baffle Box | Not provided. | Baffle Boxes- First Generation (hydrodynamic separator) | Completed | 2000 | 3 | 3 | A | 87 | Not provided | Not provided | Not provided | Not provided | N/A | Structural | 2013 | Central Indian River Lagoon | Not provided | Not provided | Not provided | TN 50% TA & TP 2.3% TA | yes | 111.3585 | 754.2895
3524 | City of Melbourne Beach | Central IRL | A | IR12-21 | 0.56 | 0.48 | 0.06904 | 10.046 | 1.7635 | 0.69357 | 0.12175 | 1300 | Residential, High Density | MB-10 | Cherry Drive BB | 87.4327 | Town of Melbourne Beach | N/A | Basin 10 - Cherry Drive Baffle Box | Not provided. | Baffle Boxes- First Generation (hydrodynamic separator) | Completed | 2000 | 3 | 3 | A | 87 | Not provided | Not provided | Not provided | Not provided | N/A | Structural | 2013 | Central Indian River Lagoon | Not provided | Not provided | Not provided | TN 50% TA & TP 2.3% TA | yes | 104.3612 | 279.3949
3525 | City of Melbourne Beach | Central IRL | A | IR12-21 | 0.56 | 0.48 | 0.00061522 | 10.046 | 1.7635 | 0.0061805 | 0.0010849 | 1330 | Residential, High density; Multiple Dwelling Units, Low Rise <Two stories or less> | MB-10 | Cherry Drive BB | 87.4327 | Town of Melbourne Beach | N/A | Basin 10 - Cherry Drive Baffle Box | Not provided. | Baffle Boxes- First Generation (hydrodynamic separator) | Completed | 2000 | 3 | 3 | A | 87 | Not provided | Not provided | Not provided | Not provided | N/A | Structural | 2013 | Central Indian River Lagoon | Not provided | Not provided | Not provided | TN 50% TA & TP 2.3% TA | yes | 6.6912 | 2.4897
3526 | City of Melbourne Beach | Central IRL | A | IR12-21 | 0.56 | 0.48 | 0.001924 | 10.046 | 1.7635 | 0.019328 | 0.0033929 | 1330 | Residential, High density; Multiple Dwelling Units, Low Rise <Two stories or less> | MB-10 | Cherry Drive BB | 87.4327 | Town of Melbourne Beach | N/A | Basin 10 - Cherry Drive Baffle Box | Not provided. | Baffle Boxes- First Generation (hydrodynamic separator) | Completed | 2000 | 3 | 3 | A | 87 | Not provided | Not provided | Not provided | Not provided | N/A | Structural | 2013 | Central Indian River Lagoon | Not provided | Not provided | Not provided | TN 50% TA & TP 2.3% TA | yes | 18.0972 | 7.7861
3527 | City of Melbourne Beach | Central IRL | A | IR12-21 | 0.56 | 0.48 | 0.003682 | 10.046 | 1.7635 | 0.03699 | 0.0064933 | 1330 | Residential, High density; Multiple Dwelling Units, Low Rise <Two stories or less> | MB-10 | Cherry Drive BB | 87.4327 | Town of Melbourne Beach | N/A | Basin 10 - Cherry Drive Baffle Box | Not provided. | Baffle Boxes- First Generation (hydrodynamic separator) | Completed | 2000 | 3 | 3 | A | 87 | Not provided | Not provided | Not provided | Not provided | N/A | Structural | 2013 | Central Indian River Lagoon | Not provided | Not provided | Not provided | TN 50% TA & TP 2.3% TA | yes | 19.9314 | 14.9007
3528 | City of Melbourne Beach | Central IRL | A | IR12-21 | 0.56 | 0.48 | 0.0054261 | 10.046 | 1.7635 | 0.05451 | 0.0095689 | 1330 | Residential, High density; Multiple Dwelling Units, Low Rise <Two stories or less> | MB-10 | Cherry Drive BB | 87.4327 | Town of Melbourne Beach | N/A | Basin 10 - Cherry Drive Baffle Box | Not provided. | Baffle Boxes- First Generation (hydrodynamic separator) | Completed | 2000 | 3 | 3 | A | 87 | Not provided | Not provided | Not provided | Not provided | N/A | Structural | 2013 | Central Indian River Lagoon | Not provided | Not provided | Not provided | TN 50% TA & TP 2.3% TA | yes | 23.3507 | 21.9586
3529 | City of Melbourne Beach | Central IRL | A | IR12-21 | 0.56 | 0.48 | 0.0059279 | 10.046 | 1.7635 | 0.059552 | 0.010454 | 1330 | Residential, High density; Multiple Dwelling Units, Low Rise <Two stories or less> | MB-10 | Cherry Drive BB | 87.4327 | Town of Melbourne Beach | N/A | Basin 10 - Cherry Drive Baffle Box | Not provided. | Baffle Boxes- First Generation (hydrodynamic separator) | Completed | 2000 | 3 | 3 | A | 87 | Not provided | Not provided | Not provided | Not provided | N/A | Structural | 2013 | Central Indian River Lagoon | Not provided | Not provided | Not provided | TN 50% TA & TP 2.3% TA | yes | 19.6454 | 23.9894
3530 | City of Melbourne Beach | Central IRL | A | IR12-21 | 0.56 | 0.48 | 0.20981 | 10.046 | 1.7635 | 2.1078 | 0.37001 | 1210 | Fixed Single Family Units | MB-10 | Cherry Drive BB | 87.4327 | Town of Melbourne Beach | N/A | Basin 10 - Cherry Drive Baffle Box | Not provided. | Baffle Boxes- First Generation (hydrodynamic separator) | Completed | 2000 | 3 | 3 | A | 87 | Not provided | Not provided | Not provided | Not provided | N/A | Structural | 2013 | Central Indian River Lagoon | Not provided | Not provided | Not provided | TN 50% TA & TP 2.3% TA | yes | 116.7647 | 849.0849
3531 | City of Melbourne Beach | Central IRL | A | IR12-21 | 0.56 | 0.48 | 0.043856 | 10.046 | 1.7635 | 0.44058 | 0.07734 | 1210 | Fixed Single Family Units | MB-10 | Cherry Drive BB | 87.4327 | Town of Melbourne Beach | N/A | Basin 10 - Cherry Drive Baffle Box | Not provided. | Baffle Boxes- First Generation (hydrodynamic separator) | Completed | 2000 | 3 | 3 | A | 87 | Not provided | Not provided | Not provided | Not provided | N/A | Structural | 2013 | Central Indian River Lagoon | Not provided | Not provided | Not provided | TN 50% TA & TP 2.3% TA | yes | 67.1689 | 177.4797
3532 | City of Melbourne Beach | Central IRL | A | IR12-21 | 0.56 | 0.48 | 0.27748 | 10.046 | 1.7635 | 2.7875 | 0.48933 | 1300 | Residential, High Density | MB-10 | Cherry Drive BB | 87.4327 | Town of Melbourne Beach | N/A | Basin 10 - Cherry Drive Baffle Box | Not provided. | Baffle Boxes- First Generation (hydrodynamic separator) | Completed | 2000 | 3 | 3 | A | 87 | Not provided | Not provided | Not provided | Not provided | N/A | Structural | 2013 | Central Indian River Lagoon | Not provided | Not provided | Not provided | TN 50% TA & TP 2.3% TA | yes | 144.9314 | 1122.9161
3533 | City of Melbourne Beach | Central IRL | A | IR12-21 | 0.56 | 0.48 | 0.17895 | 9.1258 | 1.3421 | 1.633 | 0.24017 | 1210 | Fixed Single Family Units | MB-10 | Cherry Drive BB | 87.4327 | Town of Melbourne Beach | N/A | Basin 10 - Cherry Drive Baffle Box | Not provided. | Baffle Boxes- First Generation (hydrodynamic separator) | Completed | 2000 | 3 | 3 | A | 87 | Not provided | Not provided | Not provided | Not provided | N/A | Structural | 2013 | Central Indian River Lagoon | Not provided | Not provided | Not provided | TN 50% TA & TP 2.3% TA | yes | 108.101 | 724.1794
3534 | City of Melbourne Beach | Central IRL | A | IR12-21 | 0.56 | 0.48 | 0.18146 | 9.1258 | 1.3421 | 1.6559 | 0.24354 | 1210 | Fixed Single Family Units | MB-10 | Cherry Drive BB | 87.4327 | Town of Melbourne Beach | N/A | Basin 10 - Cherry Drive Baffle Box | Not provided. | Baffle Boxes- First Generation (hydrodynamic separator) | Completed | 2000 | 3 | 3 | A | 87 | Not provided | Not provided | Not provided | Not provided | N/A | Structural | 2013 | Central Indian River Lagoon | Not provided | Not provided | Not provided | TN 50% TA & TP 2.3% TA | yes | 108.6238 | 734.3348
3535 | City of Melbourne Beach | Central IRL | A | IR12-21 | 0.56 | 0.48 | 0.11823 | 9.1258 | 1.3421 | 1.0789 | 0.15868 | 1210 | Fixed Single Family Units | MB-10 | Cherry Drive BB | 87.4327 | Town of Melbourne Beach | N/A | Basin 10 - Cherry Drive Baffle Box | Not provided. | Baffle Boxes- First Generation (hydrodynamic separator) | Completed | 2000 | 3 | 3 | A | 87 | Not provided | Not provided | Not provided | Not provided | N/A | Structural | 2013 | Central Indian River Lagoon | Not provided | Not provided | Not provided | TN 50% TA & TP 2.3% TA | yes | 87.6901 | 478.45
3536 | City of Melbourne Beach | Central IRL | A | IR12-21 | 0.56 | 0.48 | 0.13913 | 9.1258 | 1.3421 | 1.2697 | 0.18673 | 1210 | Fixed Single Family Units | MB-10 | Cherry Drive BB | 87.4327 | Town of Melbourne Beach | N/A | Basin 10 - Cherry Drive Baffle Box | Not provided. | Baffle Boxes- First Generation (hydrodynamic separator) | Completed | 2000 | 3 | 3 | A | 87 | Not provided | Not provided | Not provided | Not provided | N/A | Structural | 2013 | Central Indian River Lagoon | Not provided | Not provided | Not provided | TN 50% TA & TP 2.3% TA | yes | 95.576 | 563.0357
3537 | City of Melbourne Beach | Central IRL | A | IR12-21 | 0.56 | 0.48 | 0.27946 | 9.0593 | 1.3325 | 2.5317 | 0.37237 | 1200 | Residential, Medium Density-Two-five dwellingunits per acre | MB-10 | Cherry Drive BB | 87.4327 | Town of Melbourne Beach | N/A | Basin 10 - Cherry Drive Baffle Box | Not provided. | Baffle Boxes- First Generation (hydrodynamic separator) | Completed | 2000 | 3 | 3 | A | 87 | Not provided | Not provided | Not provided | Not provided | N/A | Structural | 2013 | Central Indian River Lagoon | Not provided | Not provided | Not provided | TN 50% TA & TP 2.3% TA | yes | 179.8006 | 1130.9286
3538 | City of Melbourne Beach | Central IRL | A | IR12-21 | 0.56 | 0.48 | 4.3108e-05 | 9.0593 | 1.3325 | 0.00039053 | 5.7441e-05 | 1210 | Fixed Single Family Units | MB-10 | Cherry Drive BB | 87.4327 | Town of Melbourne Beach | N/A | Basin 10 - Cherry Drive Baffle Box | Not provided. | Baffle Boxes- First Generation (hydrodynamic separator) | Completed | 2000 | 3 | 3 | A | 87 | Not provided | Not provided | Not provided | Not provided | N/A | Structural | 2013 | Central Indian River Lagoon | Not provided | Not provided | Not provided | TN 50% TA & TP 2.3% TA | yes | 2.7006 | 0.17445
3539 | City of Melbourne Beach | Central IRL | A | IR12-21 | 0.56 | 0.48 | 0.010041 | 9.0593 | 1.3325 | 0.090965 | 0.01338 | 1210 | Fixed Single Family Units | MB-10 | Cherry Drive BB | 87.4327 | Town of Melbourne Beach | N/A | Basin 10 - Cherry Drive Baffle Box | Not provided. | Baffle Boxes- First Generation (hydrodynamic separator) | Completed | 2000 | 3 | 3 | A | 87 | Not provided | Not provided | Not provided | Not provided | N/A | Structural | 2013 | Central Indian River Lagoon | Not provided | Not provided | Not provided | TN 50% TA & TP 2.3% TA | yes | 34.8609 | 40.6348
3540 | City of Melbourne Beach | Central IRL | A | IR12-21 | 0.56 | 0.48 | 0.078423 | 9.0593 | 1.3325 | 0.71046 | 0.1045 | 1210 | Fixed Single Family Units | MB-10 | Cherry Drive BB | 87.4327 | Town of Melbourne Beach | N/A | Basin 10 - Cherry Drive Baffle Box | Not provided. | Baffle Boxes- First Generation (hydrodynamic separator) | Completed | 2000 | 3 | 3 | A | 87 | Not provided | Not provided | Not provided | Not provided | N/A | Structural | 2013 | Central Indian River Lagoon | Not provided | Not provided | Not provided | TN 50% TA & TP 2.3% TA | yes | 84.9806 | 317.3676
3541 | City of Melbourne Beach | Central IRL | A | IR12-21 | 0.56 | 0.48 | 0.049537 | 9.0593 | 1.3325 | 0.44877 | 0.066007 | 1210 | Fixed Single Family Units | MB-10 | Cherry Drive BB | 87.4327 | Town of Melbourne Beach | N/A | Basin 10 - Cherry Drive Baffle Box | Not provided. | Baffle Boxes- First Generation (hydrodynamic separator) | Completed | 2000 | 3 | 3 | A | 87 | Not provided | Not provided | Not provided | Not provided | N/A | Structural | 2013 | Central Indian River Lagoon | Not provided | Not provided | Not provided | TN 50% TA & TP 2.3% TA | yes | 67.248 | 200.4683
3542 | City of Melbourne Beach | Central IRL | A | IR12-21 | 0.56 | 0.48 | 0.19896 | 9.0593 | 1.3325 | 1.8025 | 0.26511 | 1200 | Residential, Medium Density-Two-five dwellingunits per acre | MB-10 | Cherry Drive BB | 87.4327 | Town of Melbourne Beach | N/A | Basin 10 - Cherry Drive Baffle Box | Not provided. | Baffle Boxes- First Generation (hydrodynamic separator) | Completed | 2000 | 3 | 3 | A | 87 | Not provided | Not provided | Not provided | Not provided | N/A | Structural | 2013 | Central Indian River Lagoon | Not provided | Not provided | Not provided | TN 50% TA & TP 2.3% TA | yes | 113.4627 | 805.1699
3543 | City of Melbourne Beach | Central IRL | A | IR12-21 | 0.56 | 0.48 | 0.0012989 | 9.0593 | 1.3325 | 0.011767 | 0.0017307 | 1210 | Fixed Single Family Units | MB-10 | Cherry Drive BB | 87.4327 | Town of Melbourne Beach | N/A | Basin 10 - Cherry Drive Baffle Box | Not provided. | Baffle Boxes- First Generation (hydrodynamic separator) | Completed | 2000 | 3 | 3 | A | 87 | Not provided | Not provided | Not provided | Not provided | N/A | Structural | 2013 | Central Indian River Lagoon | Not provided | Not provided | Not provided | TN 50% TA & TP 2.3% TA | yes | 32.7228 | 5.2564
3544 | City of Melbourne Beach | Central IRL | A | IR12-21 | 0.56 | 0.48 | 0.041971 | 6.9137 | 0.93939 | 0.29017 | 0.039427 | 1750 | Governmental | MB-10 | Cherry Drive BB | 87.4327 | Town of Melbourne Beach | N/A | Basin 10 - Cherry Drive Baffle Box | Not provided. | Baffle Boxes- First Generation (hydrodynamic separator) | Completed | 2000 | 3 | 3 | A | 87 | Not provided | Not provided | Not provided | Not provided | N/A | Structural | 2013 | Central Indian River Lagoon | Not provided | Not provided | Not provided | TN 50% TA & TP 2.3% TA | yes | 106.8465 | 169.8506
3545 | City of Melbourne Beach | Central IRL | A | IR12-21 | 0.56 | 0.48 | 0.081656 | 6.9215 | 0.94045 | 0.56518 | 0.076793 | 1750 | Governmental | MB-10 | Cherry Drive BB | 87.4327 | Town of Melbourne Beach | N/A | Basin 10 - Cherry Drive Baffle Box | Not provided. | Baffle Boxes- First Generation (hydrodynamic separator) | Completed | 2000 | 3 | 3 | A | 87 | Not provided | Not provided | Not provided | Not provided | N/A | Structural | 2013 | Central Indian River Lagoon | Not provided | Not provided | Not provided | TN 50% TA & TP 2.3% TA | yes | 113.2288 | 330.4504
3546 | City of Melbourne Beach | Central IRL | A | IR12-21 | 0.56 | 0.48 | 0.0074278 | 9.1258 | 1.3421 | 0.067784 | 0.0099689 | 1200 | Residential, Medium Density-Two-five dwellingunits per acre | MB-10 | Cherry Drive BB | 87.4327 | Town of Melbourne Beach | N/A | Basin 10 - Cherry Drive Baffle Box | Not provided. | Baffle Boxes- First Generation (hydrodynamic separator) | Completed | 2000 | 3 | 3 | A | 87 | Not provided | Not provided | Not provided | Not provided | N/A | Structural | 2013 | Central Indian River Lagoon | Not provided | Not provided | Not provided | TN 50% TA & TP 2.3% TA | yes | 29.3203 | 30.0591
3547 | City of Melbourne Beach | Central IRL | A | IR12-21 | 0.56 | 0.48 | 0.21932 | 9.1258 | 1.3421 | 2.0015 | 0.29435 | 1200 | Residential, Medium Density-Two-five dwellingunits per acre | MB-10 | Cherry Drive BB | 87.4327 | Town of Melbourne Beach | N/A | Basin 10 - Cherry Drive Baffle Box | Not provided. | Baffle Boxes- First Generation (hydrodynamic separator) | Completed | 2000 | 3 | 3 | A | 87 | Not provided | Not provided | Not provided | Not provided | N/A | Structural | 2013 | Central Indian River Lagoon | Not provided | Not provided | Not provided | TN 50% TA & TP 2.3% TA | yes | 132.5326 | 887.5592
3548 | City of Melbourne Beach | Central IRL | A | IR12-21 | 0.56 | 0.48 | 0.11398 | 9.1258 | 1.3421 | 1.0401 | 0.15297 | 1210 | Fixed Single Family Units | MB-10 | Cherry Drive BB | 87.4327 | Town of Melbourne Beach | N/A | Basin 10 - Cherry Drive Baffle Box | Not provided. | Baffle Boxes- First Generation (hydrodynamic separator) | Completed | 2000 | 3 | 3 | A | 87 | Not provided | Not provided | Not provided | Not provided | N/A | Structural | 2013 | Central Indian River Lagoon | Not provided | Not provided | Not provided | TN 50% TA & TP 2.3% TA | yes | 86.0288 | 461.2431
3549 | City of Melbourne Beach | Central IRL | A | IR12-21 | 0.56 | 0.48 | 0.13421 | 9.1258 | 1.3421 | 1.2248 | 0.18013 | 1210 | Fixed Single Family Units | MB-10 | Cherry Drive BB | 87.4327 | Town of Melbourne Beach | N/A | Basin 10 - Cherry Drive Baffle Box | Not provided. | Baffle Boxes- First Generation (hydrodynamic separator) | Completed | 2000 | 3 | 3 | A | 87 | Not provided | Not provided | Not provided | Not provided | N/A | Structural | 2013 | Central Indian River Lagoon | Not provided | Not provided | Not provided | TN 50% TA & TP 2.3% TA | yes | 94.4674 | 543.1446
3550 | City of Melbourne Beach | Central IRL | A | IR12-21 | 0.56 | 0.48 | 0.067096 | 9.1258 | 1.3421 | 0.6123 | 0.09005 | 1210 | Fixed Single Family Units | MB-10 | Cherry Drive BB | 87.4327 | Town of Melbourne Beach | N/A | Basin 10 - Cherry Drive Baffle Box | Not provided. | Baffle Boxes- First Generation (hydrodynamic separator) | Completed | 2000 | 3 | 3 | A | 87 | Not provided | Not provided | Not provided | Not provided | N/A | Structural | 2013 | Central Indian River Lagoon | Not provided | Not provided | Not provided | TN 50% TA & TP 2.3% TA | yes | 70.7867 | 271.5268
3551 | City of Melbourne Beach | Central IRL | A | IR12-21 | 0.56 | 0.48 | 0.07573 | 9.1258 | 1.3421 | 0.69109 | 0.10164 | 1210 | Fixed Single Family Units | MB-10 | Cherry Drive BB | 87.4327 | Town of Melbourne Beach | N/A | Basin 10 - Cherry Drive Baffle Box | Not provided. | Baffle Boxes- First Generation (hydrodynamic separator) | Completed | 2000 | 3 | 3 | A | 87 | Not provided | Not provided | Not provided | Not provided | N/A | Structural | 2013 | Central Indian River Lagoon | Not provided | Not provided | Not provided | TN 50% TA & TP 2.3% TA | yes | 75.4245 | 306.4673
3552 | City of Melbourne Beach | Central IRL | A | IR12-21 | 0.56 | 0.48 | 0.12442 | 9.1092 | 1.3397 | 1.1334 | 0.16669 | 1200 | Residential, Medium Density-Two-five dwellingunits per acre | MB-10 | Cherry Drive BB | 87.4327 | Town of Melbourne Beach | N/A | Basin 10 - Cherry Drive Baffle Box | Not provided. | Baffle Boxes- First Generation (hydrodynamic separator) | Completed | 2000 | 3 | 3 | A | 87 | Not provided | Not provided | Not provided | Not provided | N/A | Structural | 2013 | Central Indian River Lagoon | Not provided | Not provided | Not provided | TN 50% TA & TP 2.3% TA | yes | 120.1481 | 503.523
3553 | City of Melbourne Beach | Central IRL | A | IR12-21 | 0.56 | 0.48 | 0.1288 | 9.1092 | 1.3397 | 1.1733 | 0.17255 | 1210 | Fixed Single Family Units | MB-10 | Cherry Drive BB | 87.4327 | Town of Melbourne Beach | N/A | Basin 10 - Cherry Drive Baffle Box | Not provided. | Baffle Boxes- First Generation (hydrodynamic separator) | Completed | 2000 | 3 | 3 | A | 87 | Not provided | Not provided | Not provided | Not provided | N/A | Structural | 2013 | Central Indian River Lagoon | Not provided | Not provided | Not provided | TN 50% TA & TP 2.3% TA | yes | 102.4284 | 521.2334
3554 | City of Melbourne Beach | Central IRL | A | IR12-21 | 0.56 | 0.48 | 0.29811 | 9.1092 | 1.3397 | 2.7155 | 0.39938 | 1210 | Fixed Single Family Units | MB-10 | Cherry Drive BB | 87.4327 | Town of Melbourne Beach | N/A | Basin 10 - Cherry Drive Baffle Box | Not provided. | Baffle Boxes- First Generation (hydrodynamic separator) | Completed | 2000 | 3 | 3 | A | 87 | Not provided | Not provided | Not provided | Not provided | N/A | Structural | 2013 | Central Indian River Lagoon | Not provided | Not provided | Not provided | TN 50% TA & TP 2.3% TA | yes | 139.3268 | 1206.3893
3555 | City of Melbourne Beach | Central IRL | A | IR12-21 | 0.56 | 0.48 | 0.034878 | 9.1092 | 1.3397 | 0.31771 | 0.046727 | 1210 | Fixed Single Family Units | MB-10 | Cherry Drive BB | 87.4327 | Town of Melbourne Beach | N/A | Basin 10 - Cherry Drive Baffle Box | Not provided. | Baffle Boxes- First Generation (hydrodynamic separator) | Completed | 2000 | 3 | 3 | A | 87 | Not provided | Not provided | Not provided | Not provided | N/A | Structural | 2013 | Central Indian River Lagoon | Not provided | Not provided | Not provided | TN 50% TA & TP 2.3% TA | yes | 82.6987 | 141.1467
3556 | City of Melbourne Beach | Central IRL | A | IR12-21 | 0.56 | 0.48 | 0.018277 | 9.1092 | 1.3397 | 0.16649 | 0.024486 | 1210 | Fixed Single Family Units | MB-10 | Cherry Drive BB | 87.4327 | Town of Melbourne Beach | N/A | Basin 10 - Cherry Drive Baffle Box | Not provided. | Baffle Boxes- First Generation (hydrodynamic separator) | Completed | 2000 | 3 | 3 | A | 87 | Not provided | Not provided | Not provided | Not provided | N/A | Structural | 2013 | Central Indian River Lagoon | Not provided | Not provided | Not provided | TN 50% TA & TP 2.3% TA | yes | 57.6857 | 73.9634
3557 | City of Melbourne Beach | Central IRL | A | IR12-21 | 0.56 | 0.48 | 0.01328 | 9.1092 | 1.3397 | 0.12097 | 0.017792 | 1210 | Fixed Single Family Units | MB-10 | Cherry Drive BB | 87.4327 | Town of Melbourne Beach | N/A | Basin 10 - Cherry Drive Baffle Box | Not provided. | Baffle Boxes- First Generation (hydrodynamic separator) | Completed | 2000 | 3 | 3 | A | 87 | Not provided | Not provided | Not provided | Not provided | N/A | Structural | 2013 | Central Indian River Lagoon | Not provided | Not provided | Not provided | TN 50% TA & TP 2.3% TA | yes | 52.4974 | 53.7442
3558 | City of Melbourne Beach | Central IRL | A | IR12-21 | 0.56 | 0.48 | 0.046244 | 9.1258 | 1.3421 | 0.42201 | 0.062065 | 1200 | Residential, Medium Density-Two-five dwellingunits per acre | MB-10 | Cherry Drive BB | 87.4327 | Town of Melbourne Beach | N/A | Basin 10 - Cherry Drive Baffle Box | Not provided. | Baffle Boxes- First Generation (hydrodynamic separator) | Completed | 2000 | 3 | 3 | A | 87 | Not provided | Not provided | Not provided | Not provided | N/A | Structural | 2013 | Central Indian River Lagoon | Not provided | Not provided | Not provided | TN 50% TA & TP 2.3% TA | yes | 107.5768 | 187.1422
3559 | City of Melbourne Beach | Central IRL | A | IR12-21 | 0.56 | 0.48 | 0.10048 | 9.1258 | 1.3421 | 0.91692 | 0.13485 | 1210 | Fixed Single Family Units | MB-10 | Cherry Drive BB | 87.4327 | Town of Melbourne Beach | N/A | Basin 10 - Cherry Drive Baffle Box | Not provided. | Baffle Boxes- First Generation (hydrodynamic separator) | Completed | 2000 | 3 | 3 | A | 87 | Not provided | Not provided | Not provided | Not provided | N/A | Structural | 2013 | Central Indian River Lagoon | Not provided | Not provided | Not provided | TN 50% TA & TP 2.3% TA | yes | 95.0825 | 406.6126
3560 | City of Melbourne Beach | Central IRL | A | IR12-21 | 0.56 | 0.48 | 0.27478 | 9.1258 | 1.3421 | 2.5076 | 0.36879 | 1210 | Fixed Single Family Units | MB-10 | Cherry Drive BB | 87.4327 | Town of Melbourne Beach | N/A | Basin 10 - Cherry Drive Baffle Box | Not provided. | Baffle Boxes- First Generation (hydrodynamic separator) | Completed | 2000 | 3 | 3 | A | 87 | Not provided | Not provided | Not provided | Not provided | N/A | Structural | 2013 | Central Indian River Lagoon | Not provided | Not provided | Not provided | TN 50% TA & TP 2.3% TA | yes | 133.8369 | 1111.9951
3561 | City of Melbourne Beach | Central IRL | A | IR12-21 | 0.56 | 0.48 | 0.072093 | 9.1258 | 1.3421 | 0.6579 | 0.096757 | 1210 | Fixed Single Family Units | MB-10 | Cherry Drive BB | 87.4327 | Town of Melbourne Beach | N/A | Basin 10 - Cherry Drive Baffle Box | Not provided. | Baffle Boxes- First Generation (hydrodynamic separator) | Completed | 2000 | 3 | 3 | A | 87 | Not provided | Not provided | Not provided | Not provided | N/A | Structural | 2013 | Central Indian River Lagoon | Not provided | Not provided | Not provided | TN 50% TA & TP 2.3% TA | yes | 88.2211 | 291.7496
3562 | City of Melbourne Beach | Central IRL | A | IR12-21 | 0.56 | 0.48 | 0.055451 | 9.1258 | 1.3421 | 0.50603 | 0.074422 | 1210 | Fixed Single Family Units | MB-10 | Cherry Drive BB | 87.4327 | Town of Melbourne Beach | N/A | Basin 10 - Cherry Drive Baffle Box | Not provided. | Baffle Boxes- First Generation (hydrodynamic separator) | Completed | 2000 | 3 | 3 | A | 87 | Not provided | Not provided | Not provided | Not provided | N/A | Structural | 2013 | Central Indian River Lagoon | Not provided | Not provided | Not provided | TN 50% TA & TP 2.3% TA | yes | 65.6143 | 224.4017
3563 | City of Melbourne Beach | Central IRL | A | IR12-21 | 0.56 | 0.48 | 0.06872 | 9.1258 | 1.3421 | 0.62712 | 0.09223 | 1210 | Fixed Single Family Units | MB-10 | Cherry Drive BB | 87.4327 | Town of Melbourne Beach | N/A | Basin 10 - Cherry Drive Baffle Box | Not provided. | Baffle Boxes- First Generation (hydrodynamic separator) | Completed | 2000 | 3 | 3 | A | 87 | Not provided | Not provided | Not provided | Not provided | N/A | Structural | 2013 | Central Indian River Lagoon | Not provided | Not provided | Not provided | TN 50% TA & TP 2.3% TA | yes | 74.5139 | 278.0987
3564 | City of Melbourne Beach | Central IRL | A | IR12-21 | 0.56 | 0.48 | 0.1259 | 9.6147 | 1.5635 | 1.2105 | 0.19684 | 1200 | Residential, Medium Density-Two-five dwellingunits per acre | MB-10 | Cherry Drive BB | 87.4327 | Town of Melbourne Beach | N/A | Basin 10 - Cherry Drive Baffle Box | Not provided. | Baffle Boxes- First Generation (hydrodynamic separator) | Completed | 2000 | 3 | 3 | A | 87 | Not provided | Not provided | Not provided | Not provided | N/A | Structural | 2013 | Central Indian River Lagoon | Not provided | Not provided | Not provided | TN 50% TA & TP 2.3% TA | yes | 128.8659 | 509.4856
3565 | City of Melbourne Beach | Central IRL | A | IR12-21 | 0.56 | 0.48 | 0.20712 | 9.6147 | 1.5635 | 1.9914 | 0.32382 | 1210 | Fixed Single Family Units | MB-10 | Cherry Drive BB | 87.4327 | Town of Melbourne Beach | N/A | Basin 10 - Cherry Drive Baffle Box | Not provided. | Baffle Boxes- First Generation (hydrodynamic separator) | Completed | 2000 | 3 | 3 | A | 87 | Not provided | Not provided | Not provided | Not provided | N/A | Structural | 2013 | Central Indian River Lagoon | Not provided | Not provided | Not provided | TN 50% TA & TP 2.3% TA | yes | 116.6407 | 838.174
3566 | City of Melbourne Beach | Central IRL | A | IR12-21 | 0.56 | 0.48 | 0.00063306 | 9.6147 | 1.5635 | 0.0060867 | 0.00098977 | 1210 | Fixed Single Family Units | MB-10 | Cherry Drive BB | 87.4327 | Town of Melbourne Beach | N/A | Basin 10 - Cherry Drive Baffle Box | Not provided. | Baffle Boxes- First Generation (hydrodynamic separator) | Completed | 2000 | 3 | 3 | A | 87 | Not provided | Not provided | Not provided | Not provided | N/A | Structural | 2013 | Central Indian River Lagoon | Not provided | Not provided | Not provided | TN 50% TA & TP 2.3% TA | yes | 6.9094 | 2.5619
3567 | City of Melbourne Beach | Central IRL | A | IR12-21 | 0.56 | 0.48 | 0.00016421 | 9.6147 | 1.5635 | 0.0015789 | 0.00025675 | 1210 | Fixed Single Family Units | MB-10 | Cherry Drive BB | 87.4327 | Town of Melbourne Beach | N/A | Basin 10 - Cherry Drive Baffle Box | Not provided. | Baffle Boxes- First Generation (hydrodynamic separator) | Completed | 2000 | 3 | 3 | A | 87 | Not provided | Not provided | Not provided | Not provided | N/A | Structural | 2013 | Central Indian River Lagoon | Not provided | Not provided | Not provided | TN 50% TA & TP 2.3% TA | yes | 47.783 | 0.66455
3568 | City of Melbourne Beach | Central IRL | A | IR12-21 | 0.56 | 0.48 | 0.018583 | 9.6147 | 1.5635 | 0.17867 | 0.029053 | 1330 | Residential, High density; Multiple Dwelling Units, Low Rise <Two stories or less> | MB-10 | Cherry Drive BB | 87.4327 | Town of Melbourne Beach | N/A | Basin 10 - Cherry Drive Baffle Box | Not provided. | Baffle Boxes- First Generation (hydrodynamic separator) | Completed | 2000 | 3 | 3 | A | 87 | Not provided | Not provided | Not provided | Not provided | N/A | Structural | 2013 | Central Indian River Lagoon | Not provided | Not provided | Not provided | TN 50% TA & TP 2.3% TA | yes | 68.0384 | 75.2008
3569 | City of Melbourne Beach | Central IRL | A | IR12-21 | 0.56 | 0.48 | 1.0777e-05 | 9.6147 | 1.5635 | 0.00010362 | 1.6849e-05 | 1210 | Fixed Single Family Units | MB-10 | Cherry Drive BB | 87.4327 | Town of Melbourne Beach | N/A | Basin 10 - Cherry Drive Baffle Box | Not provided. | Baffle Boxes- First Generation (hydrodynamic separator) | Completed | 2000 | 3 | 3 | A | 87 | Not provided | Not provided | Not provided | Not provided | N/A | Structural | 2013 | Central Indian River Lagoon | Not provided | Not provided | Not provided | TN 50% TA & TP 2.3% TA | yes | 10.6093 | 0.043612
3570 | City of Melbourne Beach | Central IRL | A | IR12-21 | 0.56 | 0.48 | 0.092483 | 9.1379 | 1.3439 | 0.8451 | 0.12429 | 1210 | Fixed Single Family Units | MB-10 | Cherry Drive BB | 87.4327 | Town of Melbourne Beach | N/A | Basin 10 - Cherry Drive Baffle Box | Not provided. | Baffle Boxes- First Generation (hydrodynamic separator) | Completed | 2000 | 3 | 3 | A | 87 | Not provided | Not provided | Not provided | Not provided | N/A | Structural | 2013 | Central Indian River Lagoon | Not provided | Not provided | Not provided | TN 50% TA & TP 2.3% TA | yes | 79.4223 | 374.266
3571 | City of Melbourne Beach | Central IRL | A | IR12-21 | 0.56 | 0.48 | 0.17861 | 9.1379 | 1.3439 | 1.6321 | 0.24002 | 1210 | Fixed Single Family Units | MB-10 | Cherry Drive BB | 87.4327 | Town of Melbourne Beach | N/A | Basin 10 - Cherry Drive Baffle Box | Not provided. | Baffle Boxes- First Generation (hydrodynamic separator) | Completed | 2000 | 3 | 3 | A | 87 | Not provided | Not provided | Not provided | Not provided | N/A | Structural | 2013 | Central Indian River Lagoon | Not provided | Not provided | Not provided | TN 50% TA & TP 2.3% TA | yes | 108.3637 | 722.7901
3572 | City of Melbourne Beach | Central IRL | A | IR12-21 | 0.56 | 0.48 | 0.024217 | 9.1379 | 1.3439 | 0.22129 | 0.032544 | 1210 | Fixed Single Family Units | MB-10 | Cherry Drive BB | 87.4327 | Town of Melbourne Beach | N/A | Basin 10 - Cherry Drive Baffle Box | Not provided. | Baffle Boxes- First Generation (hydrodynamic separator) | Completed | 2000 | 3 | 3 | A | 87 | Not provided | Not provided | Not provided | Not provided | N/A | Structural | 2013 | Central Indian River Lagoon | Not provided | Not provided | Not provided | TN 50% TA & TP 2.3% TA | yes | 55.0862 | 98.0016
3573 | City of Melbourne Beach | Central IRL | A | IR12-21 | 0.56 | 0.48 | 0.00078134 | 9.1379 | 1.3439 | 0.0071398 | 0.00105 | 1210 | Fixed Single Family Units | MB-10 | Cherry Drive BB | 87.4327 | Town of Melbourne Beach | N/A | Basin 10 - Cherry Drive Baffle Box | Not provided. | Baffle Boxes- First Generation (hydrodynamic separator) | Completed | 2000 | 3 | 3 | A | 87 | Not provided | Not provided | Not provided | Not provided | N/A | Structural | 2013 | Central Indian River Lagoon | Not provided | Not provided | Not provided | TN 50% TA & TP 2.3% TA | yes | 32.6641 | 3.162
3574 | City of Melbourne Beach | Central IRL | A | IR12-21 | 0.56 | 0.48 | 0.17673 | 9.1379 | 1.3439 | 1.6149 | 0.2375 | 1210 | Fixed Single Family Units | MB-10 | Cherry Drive BB | 87.4327 | Town of Melbourne Beach | N/A | Basin 10 - Cherry Drive Baffle Box | Not provided. | Baffle Boxes- First Generation (hydrodynamic separator) | Completed | 2000 | 3 | 3 | A | 87 | Not provided | Not provided | Not provided | Not provided | N/A | Structural | 2013 | Central Indian River Lagoon | Not provided | Not provided | Not provided | TN 50% TA & TP 2.3% TA | yes | 106.9221 | 715.2049
3575 | City of Melbourne Beach | Central IRL | A | IR12-21 | 0.56 | 0.48 | 0.14495 | 9.1379 | 1.3439 | 1.3245 | 0.19479 | 1210 | Fixed Single Family Units | MB-10 | Cherry Drive BB | 87.4327 | Town of Melbourne Beach | N/A | Basin 10 - Cherry Drive Baffle Box | Not provided. | Baffle Boxes- First Generation (hydrodynamic separator) | Completed | 2000 | 3 | 3 | A | 87 | Not provided | Not provided | Not provided | Not provided | N/A | Structural | 2013 | Central Indian River Lagoon | Not provided | Not provided | Not provided | TN 50% TA & TP 2.3% TA | yes | 97.2737 | 586.5754
3576 | City of Melbourne Beach | Central IRL | A | IR12-21 | 0.56 | 0.48 | 0.0063275 | 9.1188 | 1.3411 | 0.057699 | 0.0084858 | 1200 | Residential, Medium Density-Two-five dwellingunits per acre | MB-10 | Cherry Drive BB | 87.4327 | Town of Melbourne Beach | N/A | Basin 10 - Cherry Drive Baffle Box | Not provided. | Baffle Boxes- First Generation (hydrodynamic separator) | Completed | 2000 | 3 | 3 | A | 87 | Not provided | Not provided | Not provided | Not provided | N/A | Structural | 2013 | Central Indian River Lagoon | Not provided | Not provided | Not provided | TN 50% TA & TP 2.3% TA | yes | 24.4417 | 25.6065
3577 | City of Melbourne Beach | Central IRL | A | IR12-21 | 0.56 | 0.48 | 0.10149 | 9.1188 | 1.3411 | 0.92546 | 0.13611 | 1210 | Fixed Single Family Units | MB-10 | Cherry Drive BB | 87.4327 | Town of Melbourne Beach | N/A | Basin 10 - Cherry Drive Baffle Box | Not provided. | Baffle Boxes- First Generation (hydrodynamic separator) | Completed | 2000 | 3 | 3 | A | 87 | Not provided | Not provided | Not provided | Not provided | N/A | Structural | 2013 | Central Indian River Lagoon | Not provided | Not provided | Not provided | TN 50% TA & TP 2.3% TA | yes | 92.9763 | 410.7105
3578 | City of Melbourne Beach | Central IRL | A | IR12-21 | 0.56 | 0.48 | 0.22497 | 9.1188 | 1.3411 | 2.0514 | 0.3017 | 1210 | Fixed Single Family Units | MB-10 | Cherry Drive BB | 87.4327 | Town of Melbourne Beach | N/A | Basin 10 - Cherry Drive Baffle Box | Not provided. | Baffle Boxes- First Generation (hydrodynamic separator) | Completed | 2000 | 3 | 3 | A | 87 | Not provided | Not provided | Not provided | Not provided | N/A | Structural | 2013 | Central Indian River Lagoon | Not provided | Not provided | Not provided | TN 50% TA & TP 2.3% TA | yes | 117.5761 | 910.4044
3579 | City of Melbourne Beach | Central IRL | A | IR12-21 | 0.56 | 0.48 | 0.014894 | 9.1188 | 1.3411 | 0.13581 | 0.019974 | 1210 | Fixed Single Family Units | MB-10 | Cherry Drive BB | 87.4327 | Town of Melbourne Beach | N/A | Basin 10 - Cherry Drive Baffle Box | Not provided. | Baffle Boxes- First Generation (hydrodynamic separator) | Completed | 2000 | 3 | 3 | A | 87 | Not provided | Not provided | Not provided | Not provided | N/A | Structural | 2013 | Central Indian River Lagoon | Not provided | Not provided | Not provided | TN 50% TA & TP 2.3% TA | yes | 37.4249 | 60.2727
3580 | City of Melbourne Beach | Central IRL | A | IR12-21 | 0.56 | 0.48 | 0.03901 | 9.1188 | 1.3411 | 0.35572 | 0.052316 | 1210 | Fixed Single Family Units | MB-10 | Cherry Drive BB | 87.4327 | Town of Melbourne Beach | N/A | Basin 10 - Cherry Drive Baffle Box | Not provided. | Baffle Boxes- First Generation (hydrodynamic separator) | Completed | 2000 | 3 | 3 | A | 87 | Not provided | Not provided | Not provided | Not provided | N/A | Structural | 2013 | Central Indian River Lagoon | Not provided | Not provided | Not provided | TN 50% TA & TP 2.3% TA | yes | 55.218 | 157.8658
3581 | City of Melbourne Beach | Central IRL | A | IR12-21 | 0.56 | 0.48 | 0.020711 | 9.1188 | 1.3411 | 0.18886 | 0.027775 | 1210 | Fixed Single Family Units | MB-10 | Cherry Drive BB | 87.4327 | Town of Melbourne Beach | N/A | Basin 10 - Cherry Drive Baffle Box | Not provided. | Baffle Boxes- First Generation (hydrodynamic separator) | Completed | 2000 | 3 | 3 | A | 87 | Not provided | Not provided | Not provided | Not provided | N/A | Structural | 2013 | Central Indian River Lagoon | Not provided | Not provided | Not provided | TN 50% TA & TP 2.3% TA | yes | 44.6884 | 83.8126
3582 | City of Melbourne Beach | Central IRL | A | IR12-21 | 0.56 | 0.48 | 0.21037 | 9.1188 | 1.3411 | 1.9183 | 0.28212 | 1210 | Fixed Single Family Units | MB-10 | Cherry Drive BB | 87.4327 | Town of Melbourne Beach | N/A | Basin 10 - Cherry Drive Baffle Box | Not provided. | Baffle Boxes- First Generation (hydrodynamic separator) | Completed | 2000 | 3 | 3 | A | 87 | Not provided | Not provided | Not provided | Not provided | N/A | Structural | 2013 | Central Indian River Lagoon | Not provided | Not provided | Not provided | TN 50% TA & TP 2.3% TA | yes | 118.577 | 851.3275
3583 | City of Melbourne Beach | Central IRL | A | IR12-21 | 0.56 | 0.48 | 0.23893 | 8.9914 | 1.3159 | 2.1483 | 0.31442 | 1200 | Residential, Medium Density-Two-five dwellingunits per acre | MB-10 | Cherry Drive BB | 87.4327 | Town of Melbourne Beach | N/A | Basin 10 - Cherry Drive Baffle Box | Not provided. | Baffle Boxes- First Generation (hydrodynamic separator) | Completed | 2000 | 3 | 3 | A | 87 | Not provided | Not provided | Not provided | Not provided | N/A | Structural | 2013 | Central Indian River Lagoon | Not provided | Not provided | Not provided | TN 50% TA & TP 2.3% TA | yes | 155.9848 | 966.9184
3584 | City of Melbourne Beach | Central IRL | A | IR12-21 | 0.56 | 0.48 | 0.078871 | 8.9914 | 1.3159 | 0.70916 | 0.10379 | 1210 | Fixed Single Family Units | MB-10 | Cherry Drive BB | 87.4327 | Town of Melbourne Beach | N/A | Basin 10 - Cherry Drive Baffle Box | Not provided. | Baffle Boxes- First Generation (hydrodynamic separator) | Completed | 2000 | 3 | 3 | A | 87 | Not provided | Not provided | Not provided | Not provided | N/A | Structural | 2013 | Central Indian River Lagoon | Not provided | Not provided | Not provided | TN 50% TA & TP 2.3% TA | yes | 86.517 | 319.1785
3585 | City of Melbourne Beach | Central IRL | A | IR12-21 | 0.56 | 0.48 | 0.19159 | 8.9914 | 1.3159 | 1.7226 | 0.25212 | 1210 | Fixed Single Family Units | MB-10 | Cherry Drive BB | 87.4327 | Town of Melbourne Beach | N/A | Basin 10 - Cherry Drive Baffle Box | Not provided. | Baffle Boxes- First Generation (hydrodynamic separator) | Completed | 2000 | 3 | 3 | A | 87 | Not provided | Not provided | Not provided | Not provided | N/A | Structural | 2013 | Central Indian River Lagoon | Not provided | Not provided | Not provided | TN 50% TA & TP 2.3% TA | yes | 112.0247 | 775.3203
3586 | City of Melbourne Beach | Central IRL | A | IR12-21 | 0.56 | 0.48 | 0.023492 | 8.9914 | 1.3159 | 0.21122 | 0.030914 | 1210 | Fixed Single Family Units | MB-10 | Cherry Drive BB | 87.4327 | Town of Melbourne Beach | N/A | Basin 10 - Cherry Drive Baffle Box | Not provided. | Baffle Boxes- First Generation (hydrodynamic separator) | Completed | 2000 | 3 | 3 | A | 87 | Not provided | Not provided | Not provided | Not provided | N/A | Structural | 2013 | Central Indian River Lagoon | Not provided | Not provided | Not provided | TN 50% TA & TP 2.3% TA | yes | 47.0187 | 95.0673
3587 | City of Melbourne Beach | Central IRL | A | IR12-21 | 0.56 | 0.48 | 0.19145 | 9.1236 | 1.3408 | 1.7467 | 0.2567 | 1200 | Residential, Medium Density-Two-five dwellingunits per acre | MB-10 | Cherry Drive BB | 87.4327 | Town of Melbourne Beach | N/A | Basin 10 - Cherry Drive Baffle Box | Not provided. | Baffle Boxes- First Generation (hydrodynamic separator) | Completed | 2000 | 3 | 3 | A | 87 | Not provided | Not provided | Not provided | Not provided | N/A | Structural | 2013 | Central Indian River Lagoon | Not provided | Not provided | Not provided | TN 50% TA & TP 2.3% TA | yes | 138.9534 | 774.765
3588 | City of Melbourne Beach | Central IRL | A | IR12-21 | 0.56 | 0.48 | 0.035495 | 9.1236 | 1.3408 | 0.32385 | 0.047593 | 1210 | Fixed Single Family Units | MB-10 | Cherry Drive BB | 87.4327 | Town of Melbourne Beach | N/A | Basin 10 - Cherry Drive Baffle Box | Not provided. | Baffle Boxes- First Generation (hydrodynamic separator) | Completed | 2000 | 3 | 3 | A | 87 | Not provided | Not provided | Not provided | Not provided | N/A | Structural | 2013 | Central Indian River Lagoon | Not provided | Not provided | Not provided | TN 50% TA & TP 2.3% TA | yes | 73.8639 | 143.6447
3589 | City of Melbourne Beach | Central IRL | A | IR12-21 | 0.56 | 0.48 | 0.0074437 | 9.1236 | 1.3408 | 0.067914 | 0.0099806 | 1210 | Fixed Single Family Units | MB-10 | Cherry Drive BB | 87.4327 | Town of Melbourne Beach | N/A | Basin 10 - Cherry Drive Baffle Box | Not provided. | Baffle Boxes- First Generation (hydrodynamic separator) | Completed | 2000 | 3 | 3 | A | 87 | Not provided | Not provided | Not provided | Not provided | N/A | Structural | 2013 | Central Indian River Lagoon | Not provided | Not provided | Not provided | TN 50% TA & TP 2.3% TA | yes | 30.8464 | 30.1238
3590 | City of Melbourne Beach | Central IRL | A | IR12-21 | 0.56 | 0.48 | 0.11313 | 9.1236 | 1.3408 | 1.0321 | 0.15168 | 1210 | Fixed Single Family Units | MB-10 | Cherry Drive BB | 87.4327 | Town of Melbourne Beach | N/A | Basin 10 - Cherry Drive Baffle Box | Not provided. | Baffle Boxes- First Generation (hydrodynamic separator) | Completed | 2000 | 3 | 3 | A | 87 | Not provided | Not provided | Not provided | Not provided | N/A | Structural | 2013 | Central Indian River Lagoon | Not provided | Not provided | Not provided | TN 50% TA & TP 2.3% TA | yes | 93.7699 | 457.8072
3591 | City of Melbourne Beach | Central IRL | A | IR12-21 | 0.56 | 0.48 | 0.23064 | 9.1236 | 1.3408 | 2.1043 | 0.30925 | 1210 | Fixed Single Family Units | MB-10 | Cherry Drive BB | 87.4327 | Town of Melbourne Beach | N/A | Basin 10 - Cherry Drive Baffle Box | Not provided. | Baffle Boxes- First Generation (hydrodynamic separator) | Completed | 2000 | 3 | 3 | A | 87 | Not provided | Not provided | Not provided | Not provided | N/A | Structural | 2013 | Central Indian River Lagoon | Not provided | Not provided | Not provided | TN 50% TA & TP 2.3% TA | yes | 122.0465 | 933.3855
3592 | City of Melbourne Beach | Central IRL | A | IR12-21 | 0.56 | 0.48 | 0.035292 | 10.6583 | 2.052 | 0.37615 | 0.072418 | 1300 | Residential, High Density | MB-10 | Cherry Drive BB | 87.4327 | Town of Melbourne Beach | N/A | Basin 10 - Cherry Drive Baffle Box | Not provided. | Baffle Boxes- First Generation (hydrodynamic separator) | Completed | 2000 | 3 | 3 | A | 87 | Not provided | Not provided | Not provided | Not provided | N/A | Structural | 2013 | Central Indian River Lagoon | Not provided | Not provided | Not provided | TN 50% TA & TP 2.3% TA | yes | 79.5349 | 142.8199
3593 | City of Melbourne Beach | Central IRL | A | IR12-21 | 0.56 | 0.48 | 0.38334 | 10.6583 | 2.052 | 4.0857 | 0.78661 | 1300 | Residential, High Density | MB-10 | Cherry Drive BB | 87.4327 | Town of Melbourne Beach | N/A | Basin 10 - Cherry Drive Baffle Box | Not provided. | Baffle Boxes- First Generation (hydrodynamic separator) | Completed | 2000 | 3 | 3 | A | 87 | Not provided | Not provided | Not provided | Not provided | N/A | Structural | 2013 | Central Indian River Lagoon | Not provided | Not provided | Not provided | TN 50% TA & TP 2.3% TA | yes | 158.5022 | 1551.3197
3594 | City of Melbourne Beach | Central IRL | A | IR12-21 | 0.56 | 0.48 | 0.17234 | 10.6583 | 2.052 | 1.8368 | 0.35363 | 1300 | Residential, High Density | MB-10 | Cherry Drive BB | 87.4327 | Town of Melbourne Beach | N/A | Basin 10 - Cherry Drive Baffle Box | Not provided. | Baffle Boxes- First Generation (hydrodynamic separator) | Completed | 2000 | 3 | 3 | A | 87 | Not provided | Not provided | Not provided | Not provided | N/A | Structural | 2013 | Central Indian River Lagoon | Not provided | Not provided | Not provided | TN 50% TA & TP 2.3% TA | yes | 115.0512 | 697.4236
3595 | City of Melbourne Beach | Central IRL | A | IR12-21 | 0.56 | 0.48 | 0.31646 | 9.0982 | 1.3381 | 2.8792 | 0.42346 | 1200 | Residential, Medium Density-Two-five dwellingunits per acre | MB-10 | Cherry Drive BB | 87.4327 | Town of Melbourne Beach | N/A | Basin 10 - Cherry Drive Baffle Box | Not provided. | Baffle Boxes- First Generation (hydrodynamic separator) | Completed | 2000 | 3 | 3 | A | 87 | Not provided | Not provided | Not provided | Not provided | N/A | Structural | 2013 | Central Indian River Lagoon | Not provided | Not provided | Not provided | TN 50% TA & TP 2.3% TA | yes | 168.9047 | 1280.6555
3596 | City of Melbourne Beach | Central IRL | A | IR12-21 | 0.56 | 0.48 | 0.00035664 | 9.0982 | 1.3381 | 0.0032447 | 0.00047722 | 1210 | Fixed Single Family Units | MB-10 | Cherry Drive BB | 87.4327 | Town of Melbourne Beach | N/A | Basin 10 - Cherry Drive Baffle Box | Not provided. | Baffle Boxes- First Generation (hydrodynamic separator) | Completed | 2000 | 3 | 3 | A | 87 | Not provided | Not provided | Not provided | Not provided | N/A | Structural | 2013 | Central Indian River Lagoon | Not provided | Not provided | Not provided | TN 50% TA & TP 2.3% TA | yes | 5.7911 | 1.4433
3597 | City of Melbourne Beach | Central IRL | A | IR12-21 | 0.56 | 0.48 | 0.10334 | 9.0982 | 1.3381 | 0.94021 | 0.13828 | 1210 | Fixed Single Family Units | MB-10 | Cherry Drive BB | 87.4327 | Town of Melbourne Beach | N/A | Basin 10 - Cherry Drive Baffle Box | Not provided. | Baffle Boxes- First Generation (hydrodynamic separator) | Completed | 2000 | 3 | 3 | A | 87 | Not provided | Not provided | Not provided | Not provided | N/A | Structural | 2013 | Central Indian River Lagoon | Not provided | Not provided | Not provided | TN 50% TA & TP 2.3% TA | yes | 88.2209 | 418.2035
3598 | City of Melbourne Beach | Central IRL | A | IR12-21 | 0.56 | 0.48 | 0.017204 | 9.0982 | 1.3381 | 0.15652 | 0.023021 | 1210 | Fixed Single Family Units | MB-10 | Cherry Drive BB | 87.4327 | Town of Melbourne Beach | N/A | Basin 10 - Cherry Drive Baffle Box | Not provided. | Baffle Boxes- First Generation (hydrodynamic separator) | Completed | 2000 | 3 | 3 | A | 87 | Not provided | Not provided | Not provided | Not provided | N/A | Structural | 2013 | Central Indian River Lagoon | Not provided | Not provided | Not provided | TN 50% TA & TP 2.3% TA | yes | 40.3994 | 69.6211
3599 | City of Melbourne Beach | Central IRL | A | IR12-21 | 0.56 | 0.48 | 0.18041 | 9.0982 | 1.3381 | 1.6414 | 0.2414 | 1210 | Fixed Single Family Units | MB-10 | Cherry Drive BB | 87.4327 | Town of Melbourne Beach | N/A | Basin 10 - Cherry Drive Baffle Box | Not provided. | Baffle Boxes- First Generation (hydrodynamic separator) | Completed | 2000 | 3 | 3 | A | 87 | Not provided | Not provided | Not provided | Not provided | N/A | Structural | 2013 | Central Indian River Lagoon | Not provided | Not provided | Not provided | TN 50% TA & TP 2.3% TA | yes | 121.1861 | 730.0766
3600 | City of Melbourne Beach | Central IRL | A | IR12-21 | 0.56 | 0.48 | 0.05883 | 10.5097 | 1.9802 | 0.61829 | 0.1165 | 1300 | Residential, High Density | MB-10 | Cherry Drive BB | 87.4327 | Town of Melbourne Beach | N/A | Basin 10 - Cherry Drive Baffle Box | Not provided. | Baffle Boxes- First Generation (hydrodynamic separator) | Completed | 2000 | 3 | 3 | A | 87 | Not provided | Not provided | Not provided | Not provided | N/A | Structural | 2013 | Central Indian River Lagoon | Not provided | Not provided | Not provided | TN 50% TA & TP 2.3% TA | yes | 99.9639 | 238.0768
3601 | City of Melbourne Beach | Central IRL | A | IR12-21 | 0.56 | 0.48 | 0.01319 | 10.5097 | 1.9802 | 0.13863 | 0.02612 | 1330 | Residential, High density; Multiple Dwelling Units, Low Rise <Two stories or less> | MB-10 | Cherry Drive BB | 87.4327 | Town of Melbourne Beach | N/A | Basin 10 - Cherry Drive Baffle Box | Not provided. | Baffle Boxes- First Generation (hydrodynamic separator) | Completed | 2000 | 3 | 3 | A | 87 | Not provided | Not provided | Not provided | Not provided | N/A | Structural | 2013 | Central Indian River Lagoon | Not provided | Not provided | Not provided | TN 50% TA & TP 2.3% TA | yes | 47.5788 | 53.3798
3602 | City of Melbourne Beach | Central IRL | A | IR12-21 | 0.56 | 0.48 | 0.024777 | 10.5097 | 1.9802 | 0.26039 | 0.049063 | 1330 | Residential, High density; Multiple Dwelling Units, Low Rise <Two stories or less> | MB-10 | Cherry Drive BB | 87.4327 | Town of Melbourne Beach | N/A | Basin 10 - Cherry Drive Baffle Box | Not provided. | Baffle Boxes- First Generation (hydrodynamic separator) | Completed | 2000 | 3 | 3 | A | 87 | Not provided | Not provided | Not provided | Not provided | N/A | Structural | 2013 | Central Indian River Lagoon | Not provided | Not provided | Not provided | TN 50% TA & TP 2.3% TA | yes | 49.5969 | 100.267
3603 | City of Melbourne Beach | Central IRL | A | IR12-21 | 0.56 | 0.48 | 0.022675 | 10.5097 | 1.9802 | 0.23831 | 0.044901 | 1330 | Residential, High density; Multiple Dwelling Units, Low Rise <Two stories or less> | MB-10 | Cherry Drive BB | 87.4327 | Town of Melbourne Beach | N/A | Basin 10 - Cherry Drive Baffle Box | Not provided. | Baffle Boxes- First Generation (hydrodynamic separator) | Completed | 2000 | 3 | 3 | A | 87 | Not provided | Not provided | Not provided | Not provided | N/A | Structural | 2013 | Central Indian River Lagoon | Not provided | Not provided | Not provided | TN 50% TA & TP 2.3% TA | yes | 45.4161 | 91.7616
3604 | City of Melbourne Beach | Central IRL | A | IR12-21 | 0.56 | 0.48 | 0.018979 | 10.5097 | 1.9802 | 0.19946 | 0.037582 | 1330 | Residential, High density; Multiple Dwelling Units, Low Rise <Two stories or less> | MB-10 | Cherry Drive BB | 87.4327 | Town of Melbourne Beach | N/A | Basin 10 - Cherry Drive Baffle Box | Not provided. | Baffle Boxes- First Generation (hydrodynamic separator) | Completed | 2000 | 3 | 3 | A | 87 | Not provided | Not provided | Not provided | Not provided | N/A | Structural | 2013 | Central Indian River Lagoon | Not provided | Not provided | Not provided | TN 50% TA & TP 2.3% TA | yes | 40.6614 | 76.8034
3605 | City of Melbourne Beach | Central IRL | A | IR12-21 | 0.56 | 0.48 | 0.017754 | 10.5097 | 1.9802 | 0.18659 | 0.035157 | 1330 | Residential, High density; Multiple Dwelling Units, Low Rise <Two stories or less> | MB-10 | Cherry Drive BB | 87.4327 | Town of Melbourne Beach | N/A | Basin 10 - Cherry Drive Baffle Box | Not provided. | Baffle Boxes- First Generation (hydrodynamic separator) | Completed | 2000 | 3 | 3 | A | 87 | Not provided | Not provided | Not provided | Not provided | N/A | Structural | 2013 | Central Indian River Lagoon | Not provided | Not provided | Not provided | TN 50% TA & TP 2.3% TA | yes | 37.403 | 71.8488
3606 | City of Melbourne Beach | Central IRL | A | IR12-21 | 0.56 | 0.48 | 0.064888 | 10.5097 | 1.9802 | 0.68196 | 0.12849 | 1300 | Residential, High Density | MB-10 | Cherry Drive BB | 87.4327 | Town of Melbourne Beach | N/A | Basin 10 - Cherry Drive Baffle Box | Not provided. | Baffle Boxes- First Generation (hydrodynamic separator) | Completed | 2000 | 3 | 3 | A | 87 | Not provided | Not provided | Not provided | Not provided | N/A | Structural | 2013 | Central Indian River Lagoon | Not provided | Not provided | Not provided | TN 50% TA & TP 2.3% TA | yes | 69.2493 | 262.5925
3607 | City of Melbourne Beach | Central IRL | A | IR12-21 | 0.56 | 0.48 | 0.20468 | 9.0689 | 1.3339 | 1.8562 | 0.27302 | 1200 | Residential, Medium Density-Two-five dwellingunits per acre | MB-10 | Cherry Drive BB | 87.4327 | Town of Melbourne Beach | N/A | Basin 10 - Cherry Drive Baffle Box | Not provided. | Baffle Boxes- First Generation (hydrodynamic separator) | Completed | 2000 | 3 | 3 | A | 87 | Not provided | Not provided | Not provided | Not provided | N/A | Structural | 2013 | Central Indian River Lagoon | Not provided | Not provided | Not provided | TN 50% TA & TP 2.3% TA | yes | 137.0564 | 828.3249
3608 | City of Melbourne Beach | Central IRL | A | IR12-21 | 0.56 | 0.48 | 0.15838 | 9.0689 | 1.3339 | 1.4363 | 0.21126 | 1210 | Fixed Single Family Units | MB-10 | Cherry Drive BB | 87.4327 | Town of Melbourne Beach | N/A | Basin 10 - Cherry Drive Baffle Box | Not provided. | Baffle Boxes- First Generation (hydrodynamic separator) | Completed | 2000 | 3 | 3 | A | 87 | Not provided | Not provided | Not provided | Not provided | N/A | Structural | 2013 | Central Indian River Lagoon | Not provided | Not provided | Not provided | TN 50% TA & TP 2.3% TA | yes | 103.3669 | 640.9346
3609 | City of Melbourne Beach | Central IRL | A | IR12-21 | 0.56 | 0.48 | 0.18141 | 9.0689 | 1.3339 | 1.6452 | 0.24198 | 1210 | Fixed Single Family Units | MB-10 | Cherry Drive BB | 87.4327 | Town of Melbourne Beach | N/A | Basin 10 - Cherry Drive Baffle Box | Not provided. | Baffle Boxes- First Generation (hydrodynamic separator) | Completed | 2000 | 3 | 3 | A | 87 | Not provided | Not provided | Not provided | Not provided | N/A | Structural | 2013 | Central Indian River Lagoon | Not provided | Not provided | Not provided | TN 50% TA & TP 2.3% TA | yes | 112.4473 | 734.1542
3610 | City of Melbourne Beach | Central IRL | A | IR12-21 | 0.56 | 0.48 | 0.0002303 | 9.0689 | 1.3339 | 0.0020886 | 0.0003072 | 1210 | Fixed Single Family Units | MB-10 | Cherry Drive BB | 87.4327 | Town of Melbourne Beach | N/A | Basin 10 - Cherry Drive Baffle Box | Not provided. | Baffle Boxes- First Generation (hydrodynamic separator) | Completed | 2000 | 3 | 3 | A | 87 | Not provided | Not provided | Not provided | Not provided | N/A | Structural | 2013 | Central Indian River Lagoon | Not provided | Not provided | Not provided | TN 50% TA & TP 2.3% TA | yes | 5.2805 | 0.93201
3611 | City of Melbourne Beach | Central IRL | A | IR12-21 | 0.56 | 0.48 | 0.073058 | 9.0689 | 1.3339 | 0.66255 | 0.09745 | 1210 | Fixed Single Family Units | MB-10 | Cherry Drive BB | 87.4327 | Town of Melbourne Beach | N/A | Basin 10 - Cherry Drive Baffle Box | Not provided. | Baffle Boxes- First Generation (hydrodynamic separator) | Completed | 2000 | 3 | 3 | A | 87 | Not provided | Not provided | Not provided | Not provided | N/A | Structural | 2013 | Central Indian River Lagoon | Not provided | Not provided | Not provided | TN 50% TA & TP 2.3% TA | yes | 86.5528 | 295.6542
3612 | City of Melbourne Beach | Central IRL | A | IR12-21 | 0.56 | 0.48 | 0.26027 | 9.1188 | 1.3411 | 2.3733 | 0.34905 | 1200 | Residential, Medium Density-Two-five dwellingunits per acre | MB-10 | Cherry Drive BB | 87.4327 | Town of Melbourne Beach | N/A | Basin 10 - Cherry Drive Baffle Box | Not provided. | Baffle Boxes- First Generation (hydrodynamic separator) | Completed | 2000 | 3 | 3 | A | 87 | Not provided | Not provided | Not provided | Not provided | N/A | Structural | 2013 | Central Indian River Lagoon | Not provided | Not provided | Not provided | TN 50% TA & TP 2.3% TA | yes | 172.5741 | 1053.2705
3613 | City of Melbourne Beach | Central IRL | A | IR12-21 | 0.56 | 0.48 | 0.058545 | 9.1188 | 1.3411 | 0.53386 | 0.078516 | 1210 | Fixed Single Family Units | MB-10 | Cherry Drive BB | 87.4327 | Town of Melbourne Beach | N/A | Basin 10 - Cherry Drive Baffle Box | Not provided. | Baffle Boxes- First Generation (hydrodynamic separator) | Completed | 2000 | 3 | 3 | A | 87 | Not provided | Not provided | Not provided | Not provided | N/A | Structural | 2013 | Central Indian River Lagoon | Not provided | Not provided | Not provided | TN 50% TA & TP 2.3% TA | yes | 74.3974 | 236.9252
3614 | City of Melbourne Beach | Central IRL | A | IR12-21 | 0.56 | 0.48 | 0.20914 | 9.1188 | 1.3411 | 1.9071 | 0.28048 | 1210 | Fixed Single Family Units | MB-10 | Cherry Drive BB | 87.4327 | Town of Melbourne Beach | N/A | Basin 10 - Cherry Drive Baffle Box | Not provided. | Baffle Boxes- First Generation (hydrodynamic separator) | Completed | 2000 | 3 | 3 | A | 87 | Not provided | Not provided | Not provided | Not provided | N/A | Structural | 2013 | Central Indian River Lagoon | Not provided | Not provided | Not provided | TN 50% TA & TP 2.3% TA | yes | 113.4349 | 846.3549
3615 | City of Melbourne Beach | Central IRL | A | IR12-21 | 0.56 | 0.48 | 0.05912 | 9.1188 | 1.3411 | 0.5391 | 0.079286 | 1210 | Fixed Single Family Units | MB-10 | Cherry Drive BB | 87.4327 | Town of Melbourne Beach | N/A | Basin 10 - Cherry Drive Baffle Box | Not provided. | Baffle Boxes- First Generation (hydrodynamic separator) | Completed | 2000 | 3 | 3 | A | 87 | Not provided | Not provided | Not provided | Not provided | N/A | Structural | 2013 | Central Indian River Lagoon | Not provided | Not provided | Not provided | TN 50% TA & TP 2.3% TA | yes | 70.2547 | 239.2499
3616 | City of Melbourne Beach | Central IRL | A | IR12-21 | 0.56 | 0.48 | 0.03069 | 9.1188 | 1.3411 | 0.27986 | 0.041159 | 1210 | Fixed Single Family Units | MB-10 | Cherry Drive BB | 87.4327 | Town of Melbourne Beach | N/A | Basin 10 - Cherry Drive Baffle Box | Not provided. | Baffle Boxes- First Generation (hydrodynamic separator) | Completed | 2000 | 3 | 3 | A | 87 | Not provided | Not provided | Not provided | Not provided | N/A | Structural | 2013 | Central Indian River Lagoon | Not provided | Not provided | Not provided | TN 50% TA & TP 2.3% TA | yes | 56.9522 | 124.1996
3617 | City of Melbourne Beach | Central IRL | A | IR12-21 | 0.56 | 0.48 | 0.22172 | 8.5652 | 1.2127 | 1.8991 | 0.26889 | 1200 | Residential, Medium Density-Two-five dwellingunits per acre | MB-10 | Cherry Drive BB | 87.4327 | Town of Melbourne Beach | N/A | Basin 10 - Cherry Drive Baffle Box | Not provided. | Baffle Boxes- First Generation (hydrodynamic separator) | Completed | 2000 | 3 | 3 | A | 87 | Not provided | Not provided | Not provided | Not provided | N/A | Structural | 2013 | Central Indian River Lagoon | Not provided | Not provided | Not provided | TN 50% TA & TP 2.3% TA | yes | 165.1559 | 897.2889
3618 | City of Melbourne Beach | Central IRL | A | IR12-21 | 0.56 | 0.48 | 0.016691 | 8.5652 | 1.2127 | 0.14296 | 0.020242 | 1210 | Fixed Single Family Units | MB-10 | Cherry Drive BB | 87.4327 | Town of Melbourne Beach | N/A | Basin 10 - Cherry Drive Baffle Box | Not provided. | Baffle Boxes- First Generation (hydrodynamic separator) | Completed | 2000 | 3 | 3 | A | 87 | Not provided | Not provided | Not provided | Not provided | N/A | Structural | 2013 | Central Indian River Lagoon | Not provided | Not provided | Not provided | TN 50% TA & TP 2.3% TA | yes | 35.8361 | 67.5472
3619 | City of Melbourne Beach | Central IRL | A | IR12-21 | 0.56 | 0.48 | 0.24613 | 8.5652 | 1.2127 | 2.1082 | 0.29849 | 1780 | Commercial Child Care | MB-10 | Cherry Drive BB | 87.4327 | Town of Melbourne Beach | N/A | Basin 10 - Cherry Drive Baffle Box | Not provided. | Baffle Boxes- First Generation (hydrodynamic separator) | Completed | 2000 | 3 | 3 | A | 87 | Not provided | Not provided | Not provided | Not provided | N/A | Structural | 2013 | Central Indian River Lagoon | Not provided | Not provided | Not provided | TN 50% TA & TP 2.3% TA | yes | 122.0927 | 996.0671
3620 | City of Melbourne Beach | Central IRL | A | IR12-21 | 0.56 | 0.48 | 0.22675 | 9.1258 | 1.3421 | 2.0693 | 0.30432 | 1200 | Residential, Medium Density-Two-five dwellingunits per acre | MB-10 | Cherry Drive BB | 87.4327 | Town of Melbourne Beach | N/A | Basin 10 - Cherry Drive Baffle Box | Not provided. | Baffle Boxes- First Generation (hydrodynamic separator) | Completed | 2000 | 3 | 3 | A | 87 | Not provided | Not provided | Not provided | Not provided | N/A | Structural | 2013 | Central Indian River Lagoon | Not provided | Not provided | Not provided | TN 50% TA & TP 2.3% TA | yes | 136.7341 | 917.6159
3621 | City of Melbourne Beach | Central IRL | A | IR12-21 | 0.56 | 0.48 | 0.016301 | 9.1258 | 1.3421 | 0.14876 | 0.021878 | 1210 | Fixed Single Family Units | MB-10 | Cherry Drive BB | 87.4327 | Town of Melbourne Beach | N/A | Basin 10 - Cherry Drive Baffle Box | Not provided. | Baffle Boxes- First Generation (hydrodynamic separator) | Completed | 2000 | 3 | 3 | A | 87 | Not provided | Not provided | Not provided | Not provided | N/A | Structural | 2013 | Central Indian River Lagoon | Not provided | Not provided | Not provided | TN 50% TA & TP 2.3% TA | yes | 45.6702 | 65.9682
3622 | City of Melbourne Beach | Central IRL | A | IR12-21 | 0.56 | 0.48 | 0.14024 | 9.1258 | 1.3421 | 1.2798 | 0.18821 | 1210 | Fixed Single Family Units | MB-10 | Cherry Drive BB | 87.4327 | Town of Melbourne Beach | N/A | Basin 10 - Cherry Drive Baffle Box | Not provided. | Baffle Boxes- First Generation (hydrodynamic separator) | Completed | 2000 | 3 | 3 | A | 87 | Not provided | Not provided | Not provided | Not provided | N/A | Structural | 2013 | Central Indian River Lagoon | Not provided | Not provided | Not provided | TN 50% TA & TP 2.3% TA | yes | 97.7099 | 567.5115
3623 | City of Melbourne Beach | Central IRL | A | IR12-21 | 0.56 | 0.48 | 0.076661 | 9.1258 | 1.3421 | 0.69959 | 0.10289 | 1210 | Fixed Single Family Units | MB-10 | Cherry Drive BB | 87.4327 | Town of Melbourne Beach | N/A | Basin 10 - Cherry Drive Baffle Box | Not provided. | Baffle Boxes- First Generation (hydrodynamic separator) | Completed | 2000 | 3 | 3 | A | 87 | Not provided | Not provided | Not provided | Not provided | N/A | Structural | 2013 | Central Indian River Lagoon | Not provided | Not provided | Not provided | TN 50% TA & TP 2.3% TA | yes | 70.5412 | 310.2358
3624 | City of Melbourne Beach | Central IRL | A | IR12-21 | 0.56 | 0.48 | 0.012219 | 9.1258 | 1.3421 | 0.1115 | 0.016399 | 1210 | Fixed Single Family Units | MB-10 | Cherry Drive BB | 87.4327 | Town of Melbourne Beach | N/A | Basin 10 - Cherry Drive Baffle Box | Not provided. | Baffle Boxes- First Generation (hydrodynamic separator) | Completed | 2000 | 3 | 3 | A | 87 | Not provided | Not provided | Not provided | Not provided | N/A | Structural | 2013 | Central Indian River Lagoon | Not provided | Not provided | Not provided | TN 50% TA & TP 2.3% TA | yes | 32.5299 | 49.4471
3625 | City of Melbourne Beach | Central IRL | A | IR12-21 | 0.56 | 0.48 | 0.0948 | 9.1258 | 1.3421 | 0.86512 | 0.12723 | 1210 | Fixed Single Family Units | MB-10 | Cherry Drive BB | 87.4327 | Town of Melbourne Beach | N/A | Basin 10 - Cherry Drive Baffle Box | Not provided. | Baffle Boxes- First Generation (hydrodynamic separator) | Completed | 2000 | 3 | 3 | A | 87 | Not provided | Not provided | Not provided | Not provided | N/A | Structural | 2013 | Central Indian River Lagoon | Not provided | Not provided | Not provided | TN 50% TA & TP 2.3% TA | yes | 86.0117 | 383.6402
3626 | City of Melbourne Beach | Central IRL | A | IR12-21 | 0.56 | 0.48 | 0.0508 | 9.1258 | 1.3421 | 0.46359 | 0.06818 | 1210 | Fixed Single Family Units | MB-10 | Cherry Drive BB | 87.4327 | Town of Melbourne Beach | N/A | Basin 10 - Cherry Drive Baffle Box | Not provided. | Baffle Boxes- First Generation (hydrodynamic separator) | Completed | 2000 | 3 | 3 | A | 87 | Not provided | Not provided | Not provided | Not provided | N/A | Structural | 2013 | Central Indian River Lagoon | Not provided | Not provided | Not provided | TN 50% TA & TP 2.3% TA | yes | 57.5565 | 205.5811
3627 | City of Melbourne Beach | Central IRL | A | IR12-21 | 0.56 | 0.48 | 0.012811 | 10.6266 | 2.0461 | 0.13614 | 0.026213 | 1300 | Residential, High Density | MB-10 | Cherry Drive BB | 87.4327 | Town of Melbourne Beach | N/A | Basin 10 - Cherry Drive Baffle Box | Not provided. | Baffle Boxes- First Generation (hydrodynamic separator) | Completed | 2000 | 3 | 3 | A | 87 | Not provided | Not provided | Not provided | Not provided | N/A | Structural | 2013 | Central Indian River Lagoon | Not provided | Not provided | Not provided | TN 50% TA & TP 2.3% TA | yes | 73.6236 | 51.8447
3628 | City of Melbourne Beach | Central IRL | A | IR12-21 | 0.56 | 0.48 | 0.042328 | 10.6266 | 2.0461 | 0.44981 | 0.086609 | 1300 | Residential, High Density | MB-10 | Cherry Drive BB | 87.4327 | Town of Melbourne Beach | N/A | Basin 10 - Cherry Drive Baffle Box | Not provided. | Baffle Boxes- First Generation (hydrodynamic separator) | Completed | 2000 | 3 | 3 | A | 87 | Not provided | Not provided | Not provided | Not provided | N/A | Structural | 2013 | Central Indian River Lagoon | Not provided | Not provided | Not provided | TN 50% TA & TP 2.3% TA | yes | 72.0947 | 171.2965
3629 | City of Melbourne Beach | Central IRL | A | IR12-21 | 0.56 | 0.48 | 5.2962e-05 | 8.2604 | 1.1669 | 0.00043749 | 6.18e-05 | 1200 | Residential, Medium Density-Two-five dwellingunits per acre | MB-10 | Cherry Drive BB | 87.4327 | Town of Melbourne Beach | N/A | Basin 10 - Cherry Drive Baffle Box | Not provided. | Baffle Boxes- First Generation (hydrodynamic separator) | Completed | 2000 | 3 | 3 | A | 87 | Not provided | Not provided | Not provided | Not provided | N/A | Structural | 2013 | Central Indian River Lagoon | Not provided | Not provided | Not provided | TN 50% TA & TP 2.3% TA | yes | 2.2472 | 0.21433
3630 | City of Melbourne Beach | Central IRL | A | IR12-21 | 0.56 | 0.48 | 0.035693 | 8.2604 | 1.1669 | 0.29484 | 0.041649 | 1700 | Institutional (Educational,religious,health and military facilities) | MB-10 | Cherry Drive BB | 87.4327 | Town of Melbourne Beach | N/A | Basin 10 - Cherry Drive Baffle Box | Not provided. | Baffle Boxes- First Generation (hydrodynamic separator) | Completed | 2000 | 3 | 3 | A | 87 | Not provided | Not provided | Not provided | Not provided | N/A | Structural | 2013 | Central Indian River Lagoon | Not provided | Not provided | Not provided | TN 50% TA & TP 2.3% TA | yes | 52.8821 | 144.4425
3631 | City of Melbourne Beach | Central IRL | A | IR12-21 | 0.56 | 0.48 | 0.11301 | 9.7522 | 1.6265 | 1.1021 | 0.18381 | 1300 | Residential, High Density | MB-10 | Cherry Drive BB | 87.4327 | Town of Melbourne Beach | N/A | Basin 10 - Cherry Drive Baffle Box | Not provided. | Baffle Boxes- First Generation (hydrodynamic separator) | Completed | 2000 | 3 | 3 | A | 87 | Not provided | Not provided | Not provided | Not provided | N/A | Structural | 2013 | Central Indian River Lagoon | Not provided | Not provided | Not provided | TN 50% TA & TP 2.3% TA | yes | 88.1537 | 457.3475
3632 | City of Melbourne Beach | Central IRL | A | IR12-21 | 0.56 | 0.48 | 0.084952 | 9.7522 | 1.6265 | 0.82847 | 0.13817 | 1300 | Residential, High Density | MB-10 | Cherry Drive BB | 87.4327 | Town of Melbourne Beach | N/A | Basin 10 - Cherry Drive Baffle Box | Not provided. | Baffle Boxes- First Generation (hydrodynamic separator) | Completed | 2000 | 3 | 3 | A | 87 | Not provided | Not provided | Not provided | Not provided | N/A | Structural | 2013 | Central Indian River Lagoon | Not provided | Not provided | Not provided | TN 50% TA & TP 2.3% TA | yes | 78.7515 | 343.7885
3633 | City of Melbourne Beach | Central IRL | A | IR12-21 | 0.56 | 0.48 | 0.16095 | 9.7522 | 1.6265 | 1.5696 | 0.26179 | 1210 | Fixed Single Family Units | MB-10 | Cherry Drive BB | 87.4327 | Town of Melbourne Beach | N/A | Basin 10 - Cherry Drive Baffle Box | Not provided. | Baffle Boxes- First Generation (hydrodynamic separator) | Completed | 2000 | 3 | 3 | A | 87 | Not provided | Not provided | Not provided | Not provided | N/A | Structural | 2013 | Central Indian River Lagoon | Not provided | Not provided | Not provided | TN 50% TA & TP 2.3% TA | yes | 102.1858 | 651.3562
3634 | City of Melbourne Beach | Central IRL | A | IR12-21 | 0.56 | 0.48 | 0.16434 | 9.7522 | 1.6265 | 1.6027 | 0.26729 | 1210 | Fixed Single Family Units | MB-10 | Cherry Drive BB | 87.4327 | Town of Melbourne Beach | N/A | Basin 10 - Cherry Drive Baffle Box | Not provided. | Baffle Boxes- First Generation (hydrodynamic separator) | Completed | 2000 | 3 | 3 | A | 87 | Not provided | Not provided | Not provided | Not provided | N/A | Structural | 2013 | Central Indian River Lagoon | Not provided | Not provided | Not provided | TN 50% TA & TP 2.3% TA | yes | 103.1647 | 665.0525
3635 | City of Melbourne Beach | Central IRL | A | IR12-21 | 0.56 | 0.48 | 0.047881 | 9.7522 | 1.6265 | 0.46695 | 0.077878 | 1210 | Fixed Single Family Units | MB-10 | Cherry Drive BB | 87.4327 | Town of Melbourne Beach | N/A | Basin 10 - Cherry Drive Baffle Box | Not provided. | Baffle Boxes- First Generation (hydrodynamic separator) | Completed | 2000 | 3 | 3 | A | 87 | Not provided | Not provided | Not provided | Not provided | N/A | Structural | 2013 | Central Indian River Lagoon | Not provided | Not provided | Not provided | TN 50% TA & TP 2.3% TA | yes | 64.3913 | 193.7694
3636 | City of Melbourne Beach | Central IRL | A | IR12-21 | 0.56 | 0.48 | 0.046625 | 9.7522 | 1.6265 | 0.4547 | 0.075835 | 1300 | Residential, High Density | MB-10 | Cherry Drive BB | 87.4327 | Town of Melbourne Beach | N/A | Basin 10 - Cherry Drive Baffle Box | Not provided. | Baffle Boxes- First Generation (hydrodynamic separator) | Completed | 2000 | 3 | 3 | A | 87 | Not provided | Not provided | Not provided | Not provided | N/A | Structural | 2013 | Central Indian River Lagoon | Not provided | Not provided | Not provided | TN 50% TA & TP 2.3% TA | yes | 62.6203 | 188.6858
3637 | City of Melbourne Beach | Central IRL | A | IR12-21 | 0.56 | 0.48 | 0.035104 | 9.8335 | 1.8304 | 0.3452 | 0.064255 | 1300 | Residential, High Density | MB-10 | Cherry Drive BB | 87.4327 | Town of Melbourne Beach | N/A | Basin 10 - Cherry Drive Baffle Box | Not provided. | Baffle Boxes- First Generation (hydrodynamic separator) | Completed | 2000 | 3 | 3 | A | 87 | Not provided | Not provided | Not provided | Not provided | N/A | Structural | 2013 | Central Indian River Lagoon | Not provided | Not provided | Not provided | TN 50% TA & TP 2.3% TA | yes | 86.7574 | 142.0617
3638 | City of Melbourne Beach | Central IRL | A | IR12-21 | 0.56 | 0.48 | 0.067637 | 9.8335 | 1.8304 | 0.66511 | 0.1238 | 1300 | Residential, High Density | MB-10 | Cherry Drive BB | 87.4327 | Town of Melbourne Beach | N/A | Basin 10 - Cherry Drive Baffle Box | Not provided. | Baffle Boxes- First Generation (hydrodynamic separator) | Completed | 2000 | 3 | 3 | A | 87 | Not provided | Not provided | Not provided | Not provided | N/A | Structural | 2013 | Central Indian River Lagoon | Not provided | Not provided | Not provided | TN 50% TA & TP 2.3% TA | yes | 90.3807 | 273.7171
3639 | City of Melbourne Beach | Central IRL | A | IR12-21 | 0.56 | 0.48 | 0.0030874 | 9.8335 | 1.8304 | 0.03036 | 0.0056512 | 1300 | Residential, High Density | MB-10 | Cherry Drive BB | 87.4327 | Town of Melbourne Beach | N/A | Basin 10 - Cherry Drive Baffle Box | Not provided. | Baffle Boxes- First Generation (hydrodynamic separator) | Completed | 2000 | 3 | 3 | A | 87 | Not provided | Not provided | Not provided | Not provided | N/A | Structural | 2013 | Central Indian River Lagoon | Not provided | Not provided | Not provided | TN 50% TA & TP 2.3% TA | yes | 19.8341 | 12.4943
3640 | City of Melbourne Beach | Central IRL | A | IR12-21 | 0.56 | 0.48 | 0.10546 | 9.1188 | 1.3411 | 0.96169 | 0.14144 | 1200 | Residential, Medium Density-Two-five dwellingunits per acre | MB-10 | Cherry Drive BB | 87.4327 | Town of Melbourne Beach | N/A | Basin 10 - Cherry Drive Baffle Box | Not provided. | Baffle Boxes- First Generation (hydrodynamic separator) | Completed | 2000 | 3 | 3 | A | 87 | Not provided | Not provided | Not provided | Not provided | N/A | Structural | 2013 | Central Indian River Lagoon | Not provided | Not provided | Not provided | TN 50% TA & TP 2.3% TA | yes | 98.4651 | 426.7896
3641 | City of Melbourne Beach | Central IRL | A | IR12-21 | 0.56 | 0.48 | 8.2067e-05 | 9.1188 | 1.3411 | 0.00074835 | 0.00011006 | 1210 | Fixed Single Family Units | MB-10 | Cherry Drive BB | 87.4327 | Town of Melbourne Beach | N/A | Basin 10 - Cherry Drive Baffle Box | Not provided. | Baffle Boxes- First Generation (hydrodynamic separator) | Completed | 2000 | 3 | 3 | A | 87 | Not provided | Not provided | Not provided | Not provided | N/A | Structural | 2013 | Central Indian River Lagoon | Not provided | Not provided | Not provided | TN 50% TA & TP 2.3% TA | yes | 2.7904 | 0.33211
3642 | City of Melbourne Beach | Central IRL | A | IR12-21 | 0.56 | 0.48 | 0.0035635 | 9.1188 | 1.3411 | 0.032495 | 0.0047791 | 1210 | Fixed Single Family Units | MB-10 | Cherry Drive BB | 87.4327 | Town of Melbourne Beach | N/A | Basin 10 - Cherry Drive Baffle Box | Not provided. | Baffle Boxes- First Generation (hydrodynamic separator) | Completed | 2000 | 3 | 3 | A | 87 | Not provided | Not provided | Not provided | Not provided | N/A | Structural | 2013 | Central Indian River Lagoon | Not provided | Not provided | Not provided | TN 50% TA & TP 2.3% TA | yes | 17.4573 | 14.4211
3643 | City of Melbourne Beach | Central IRL | A | IR12-21 | 0.56 | 0.48 | 0.23619 | 9.0982 | 1.3381 | 2.1489 | 0.31605 | 1200 | Residential, Medium Density-Two-five dwellingunits per acre | MB-10 | Cherry Drive BB | 87.4327 | Town of Melbourne Beach | N/A | Basin 10 - Cherry Drive Baffle Box | Not provided. | Baffle Boxes- First Generation (hydrodynamic separator) | Completed | 2000 | 3 | 3 | A | 87 | Not provided | Not provided | Not provided | Not provided | N/A | Structural | 2013 | Central Indian River Lagoon | Not provided | Not provided | Not provided | TN 50% TA & TP 2.3% TA | yes | 154.4441 | 955.8349
3644 | City of Melbourne Beach | Central IRL | A | IR12-21 | 0.56 | 0.48 | 0.019396 | 9.0982 | 1.3381 | 0.17647 | 0.025954 | 1210 | Fixed Single Family Units | MB-10 | Cherry Drive BB | 87.4327 | Town of Melbourne Beach | N/A | Basin 10 - Cherry Drive Baffle Box | Not provided. | Baffle Boxes- First Generation (hydrodynamic separator) | Completed | 2000 | 3 | 3 | A | 87 | Not provided | Not provided | Not provided | Not provided | N/A | Structural | 2013 | Central Indian River Lagoon | Not provided | Not provided | Not provided | TN 50% TA & TP 2.3% TA | yes | 42.7077 | 78.4919
3645 | City of Melbourne Beach | Central IRL | A | IR12-21 | 0.56 | 0.48 | 0.11825 | 9.0982 | 1.3381 | 1.0759 | 0.15824 | 1210 | Fixed Single Family Units | MB-10 | Cherry Drive BB | 87.4327 | Town of Melbourne Beach | N/A | Basin 10 - Cherry Drive Baffle Box | Not provided. | Baffle Boxes- First Generation (hydrodynamic separator) | Completed | 2000 | 3 | 3 | A | 87 | Not provided | Not provided | Not provided | Not provided | N/A | Structural | 2013 | Central Indian River Lagoon | Not provided | Not provided | Not provided | TN 50% TA & TP 2.3% TA | yes | 90.502 | 478.5581
3646 | City of Melbourne Beach | Central IRL | A | IR12-21 | 0.56 | 0.48 | 0.0024798 | 9.0982 | 1.3381 | 0.022562 | 0.0033183 | 1210 | Fixed Single Family Units | MB-10 | Cherry Drive BB | 87.4327 | Town of Melbourne Beach | N/A | Basin 10 - Cherry Drive Baffle Box | Not provided. | Baffle Boxes- First Generation (hydrodynamic separator) | Completed | 2000 | 3 | 3 | A | 87 | Not provided | Not provided | Not provided | Not provided | N/A | Structural | 2013 | Central Indian River Lagoon | Not provided | Not provided | Not provided | TN 50% TA & TP 2.3% TA | yes | 15.3382 | 10.0356
3647 | City of Melbourne Beach | Central IRL | A | IR12-21 | 0.56 | 0.48 | 0.17182 | 9.0982 | 1.3381 | 1.5632 | 0.22991 | 1210 | Fixed Single Family Units | MB-10 | Cherry Drive BB | 87.4327 | Town of Melbourne Beach | N/A | Basin 10 - Cherry Drive Baffle Box | Not provided. | Baffle Boxes- First Generation (hydrodynamic separator) | Completed | 2000 | 3 | 3 | A | 87 | Not provided | Not provided | Not provided | Not provided | N/A | Structural | 2013 | Central Indian River Lagoon | Not provided | Not provided | Not provided | TN 50% TA & TP 2.3% TA | yes | 118.4738 | 695.3282
3648 | City of Melbourne Beach | Central IRL | A | IR12-21 | 0.56 | 0.48 | 0.069622 | 9.0982 | 1.3381 | 0.63343 | 0.093163 | 1210 | Fixed Single Family Units | MB-10 | Cherry Drive BB | 87.4327 | Town of Melbourne Beach | N/A | Basin 10 - Cherry Drive Baffle Box | Not provided. | Baffle Boxes- First Generation (hydrodynamic separator) | Completed | 2000 | 3 | 3 | A | 87 | Not provided | Not provided | Not provided | Not provided | N/A | Structural | 2013 | Central Indian River Lagoon | Not provided | Not provided | Not provided | TN 50% TA & TP 2.3% TA | yes | 81.0312 | 281.7513
3649 | City of Melbourne Beach | Central IRL | A | IR12-21 | 0.56 | 0.48 | 0.26288 | 9.1188 | 1.3411 | 2.3972 | 0.35255 | 1200 | Residential, Medium Density-Two-five dwellingunits per acre | MB-10 | Cherry Drive BB | 87.4327 | Town of Melbourne Beach | N/A | Basin 10 - Cherry Drive Baffle Box | Not provided. | Baffle Boxes- First Generation (hydrodynamic separator) | Completed | 2000 | 3 | 3 | A | 87 | Not provided | Not provided | Not provided | Not provided | N/A | Structural | 2013 | Central Indian River Lagoon | Not provided | Not provided | Not provided | TN 50% TA & TP 2.3% TA | yes | 171.8718 | 1063.8527
3650 | City of Melbourne Beach | Central IRL | A | IR12-21 | 0.56 | 0.48 | 0.019036 | 9.1188 | 1.3411 | 0.17358 | 0.025529 | 1210 | Fixed Single Family Units | MB-10 | Cherry Drive BB | 87.4327 | Town of Melbourne Beach | N/A | Basin 10 - Cherry Drive Baffle Box | Not provided. | Baffle Boxes- First Generation (hydrodynamic separator) | Completed | 2000 | 3 | 3 | A | 87 | Not provided | Not provided | Not provided | Not provided | N/A | Structural | 2013 | Central Indian River Lagoon | Not provided | Not provided | Not provided | TN 50% TA & TP 2.3% TA | yes | 42.8356 | 77.0348
3651 | City of Melbourne Beach | Central IRL | A | IR12-21 | 0.56 | 0.48 | 0.031884 | 9.1188 | 1.3411 | 0.29074 | 0.042759 | 1210 | Fixed Single Family Units | MB-10 | Cherry Drive BB | 87.4327 | Town of Melbourne Beach | N/A | Basin 10 - Cherry Drive Baffle Box | Not provided. | Baffle Boxes- First Generation (hydrodynamic separator) | Completed | 2000 | 3 | 3 | A | 87 | Not provided | Not provided | Not provided | Not provided | N/A | Structural | 2013 | Central Indian River Lagoon | Not provided | Not provided | Not provided | TN 50% TA & TP 2.3% TA | yes | 54.7566 | 129.0282
3652 | City of Melbourne Beach | Central IRL | A | IR12-21 | 0.56 | 0.48 | 0.13548 | 9.1188 | 1.3411 | 1.2354 | 0.18169 | 1210 | Fixed Single Family Units | MB-10 | Cherry Drive BB | 87.4327 | Town of Melbourne Beach | N/A | Basin 10 - Cherry Drive Baffle Box | Not provided. | Baffle Boxes- First Generation (hydrodynamic separator) | Completed | 2000 | 3 | 3 | A | 87 | Not provided | Not provided | Not provided | Not provided | N/A | Structural | 2013 | Central Indian River Lagoon | Not provided | Not provided | Not provided | TN 50% TA & TP 2.3% TA | yes | 94.6177 | 548.2741
3653 | City of Melbourne Beach | Central IRL | A | IR12-21 | 0.56 | 0.48 | 0.16848 | 9.1188 | 1.3411 | 1.5363 | 0.22595 | 1210 | Fixed Single Family Units | MB-10 | Cherry Drive BB | 87.4327 | Town of Melbourne Beach | N/A | Basin 10 - Cherry Drive Baffle Box | Not provided. | Baffle Boxes- First Generation (hydrodynamic separator) | Completed | 2000 | 3 | 3 | A | 87 | Not provided | Not provided | Not provided | Not provided | N/A | Structural | 2013 | Central Indian River Lagoon | Not provided | Not provided | Not provided | TN 50% TA & TP 2.3% TA | yes | 102.776 | 681.8103
3654 | City of Melbourne Beach | Central IRL | A | IR12-21 | 0.56 | 0.48 | 0.18887 | 9.1377 | 1.3438 | 1.7259 | 0.25382 | 1200 | Residential, Medium Density-Two-five dwellingunits per acre | MB-10 | Cherry Drive BB | 87.4327 | Town of Melbourne Beach | N/A | Basin 10 - Cherry Drive Baffle Box | Not provided. | Baffle Boxes- First Generation (hydrodynamic separator) | Completed | 2000 | 3 | 3 | A | 87 | Not provided | Not provided | Not provided | Not provided | N/A | Structural | 2013 | Central Indian River Lagoon | Not provided | Not provided | Not provided | TN 50% TA & TP 2.3% TA | yes | 130.6155 | 764.3445
3655 | City of Melbourne Beach | Central IRL | A | IR12-21 | 0.56 | 0.48 | 0.023941 | 9.1377 | 1.3438 | 0.21877 | 0.032173 | 1210 | Fixed Single Family Units | MB-10 | Cherry Drive BB | 87.4327 | Town of Melbourne Beach | N/A | Basin 10 - Cherry Drive Baffle Box | Not provided. | Baffle Boxes- First Generation (hydrodynamic separator) | Completed | 2000 | 3 | 3 | A | 87 | Not provided | Not provided | Not provided | Not provided | N/A | Structural | 2013 | Central Indian River Lagoon | Not provided | Not provided | Not provided | TN 50% TA & TP 2.3% TA | yes | 60.4158 | 96.8854
3656 | City of Melbourne Beach | Central IRL | A | IR12-21 | 0.56 | 0.48 | 0.19849 | 9.1377 | 1.3438 | 1.8137 | 0.26674 | 1210 | Fixed Single Family Units | MB-10 | Cherry Drive BB | 87.4327 | Town of Melbourne Beach | N/A | Basin 10 - Cherry Drive Baffle Box | Not provided. | Baffle Boxes- First Generation (hydrodynamic separator) | Completed | 2000 | 3 | 3 | A | 87 | Not provided | Not provided | Not provided | Not provided | N/A | Structural | 2013 | Central Indian River Lagoon | Not provided | Not provided | Not provided | TN 50% TA & TP 2.3% TA | yes | 113.7057 | 803.2486
3657 | City of Melbourne Beach | Central IRL | A | IR12-21 | 0.56 | 0.48 | 0.10156 | 9.1377 | 1.3438 | 0.92804 | 0.13648 | 1210 | Fixed Single Family Units | MB-10 | Cherry Drive BB | 87.4327 | Town of Melbourne Beach | N/A | Basin 10 - Cherry Drive Baffle Box | Not provided. | Baffle Boxes- First Generation (hydrodynamic separator) | Completed | 2000 | 3 | 3 | A | 87 | Not provided | Not provided | Not provided | Not provided | N/A | Structural | 2013 | Central Indian River Lagoon | Not provided | Not provided | Not provided | TN 50% TA & TP 2.3% TA | yes | 83.6095 | 411.0028
3658 | City of Melbourne Beach | Central IRL | A | IR12-21 | 0.56 | 0.48 | 0.0070635 | 9.1377 | 1.3438 | 0.064544 | 0.0094922 | 1210 | Fixed Single Family Units | MB-10 | Cherry Drive BB | 87.4327 | Town of Melbourne Beach | N/A | Basin 10 - Cherry Drive Baffle Box | Not provided. | Baffle Boxes- First Generation (hydrodynamic separator) | Completed | 2000 | 3 | 3 | A | 87 | Not provided | Not provided | Not provided | Not provided | N/A | Structural | 2013 | Central Indian River Lagoon | Not provided | Not provided | Not provided | TN 50% TA & TP 2.3% TA | yes | 23.3128 | 28.5849
3659 | City of Melbourne Beach | Central IRL | A | IR12-21 | 0.56 | 0.48 | 0.062938 | 9.1377 | 1.3438 | 0.57511 | 0.084579 | 1210 | Fixed Single Family Units | MB-10 | Cherry Drive BB | 87.4327 | Town of Melbourne Beach | N/A | Basin 10 - Cherry Drive Baffle Box | Not provided. | Baffle Boxes- First Generation (hydrodynamic separator) | Completed | 2000 | 3 | 3 | A | 87 | Not provided | Not provided | Not provided | Not provided | N/A | Structural | 2013 | Central Indian River Lagoon | Not provided | Not provided | Not provided | TN 50% TA & TP 2.3% TA | yes | 77.4431 | 254.7003
3660 | City of Melbourne Beach | Central IRL | A | IR12-21 | 0.56 | 0.48 | 0.0349 | 9.1377 | 1.3438 | 0.3189 | 0.0469 | 1210 | Fixed Single Family Units | MB-10 | Cherry Drive BB | 87.4327 | Town of Melbourne Beach | N/A | Basin 10 - Cherry Drive Baffle Box | Not provided. | Baffle Boxes- First Generation (hydrodynamic separator) | Completed | 2000 | 3 | 3 | A | 87 | Not provided | Not provided | Not provided | Not provided | N/A | Structural | 2013 | Central Indian River Lagoon | Not provided | Not provided | Not provided | TN 50% TA & TP 2.3% TA | yes | 49.8141 | 141.2334
3661 | City of Melbourne Beach | Central IRL | A | IR12-21 | 0.56 | 0.48 | 0.2499 | 9.1295 | 1.3427 | 2.2814 | 0.33553 | 1200 | Residential, Medium Density-Two-five dwellingunits per acre | MB-10 | Cherry Drive BB | 87.4327 | Town of Melbourne Beach | N/A | Basin 10 - Cherry Drive Baffle Box | Not provided. | Baffle Boxes- First Generation (hydrodynamic separator) | Completed | 2000 | 3 | 3 | A | 87 | Not provided | Not provided | Not provided | Not provided | N/A | Structural | 2013 | Central Indian River Lagoon | Not provided | Not provided | Not provided | TN 50% TA & TP 2.3% TA | yes | 218.4278 | 1011.2943
3662 | City of Melbourne Beach | Central IRL | A | IR12-21 | 0.56 | 0.48 | 0.35514 | 9.1295 | 1.3427 | 3.2423 | 0.47683 | 1210 | Fixed Single Family Units | MB-10 | Cherry Drive BB | 87.4327 | Town of Melbourne Beach | N/A | Basin 10 - Cherry Drive Baffle Box | Not provided. | Baffle Boxes- First Generation (hydrodynamic separator) | Completed | 2000 | 3 | 3 | A | 87 | Not provided | Not provided | Not provided | Not provided | N/A | Structural | 2013 | Central Indian River Lagoon | Not provided | Not provided | Not provided | TN 50% TA & TP 2.3% TA | yes | 148.3532 | 1437.1969
3663 | City of Melbourne Beach | Central IRL | A | IR12-21 | 0.56 | 0.48 | 0.0038167 | 9.1295 | 1.3427 | 0.034845 | 0.0051246 | 1210 | Fixed Single Family Units | MB-10 | Cherry Drive BB | 87.4327 | Town of Melbourne Beach | N/A | Basin 10 - Cherry Drive Baffle Box | Not provided. | Baffle Boxes- First Generation (hydrodynamic separator) | Completed | 2000 | 3 | 3 | A | 87 | Not provided | Not provided | Not provided | Not provided | N/A | Structural | 2013 | Central Indian River Lagoon | Not provided | Not provided | Not provided | TN 50% TA & TP 2.3% TA | yes | 31.0682 | 15.4457
3664 | City of Melbourne Beach | Central IRL | A | IR12-21 | 0.56 | 0.48 | 0.0021533 | 9.1295 | 1.3427 | 0.019659 | 0.0028912 | 1210 | Fixed Single Family Units | MB-10 | Cherry Drive BB | 87.4327 | Town of Melbourne Beach | N/A | Basin 10 - Cherry Drive Baffle Box | Not provided. | Baffle Boxes- First Generation (hydrodynamic separator) | Completed | 2000 | 3 | 3 | A | 87 | Not provided | Not provided | Not provided | Not provided | N/A | Structural | 2013 | Central Indian River Lagoon | Not provided | Not provided | Not provided | TN 50% TA & TP 2.3% TA | yes | 14.1859 | 8.7142
3665 | City of Melbourne Beach | Central IRL | A | IR12-21 | 0.56 | 0.48 | 0.006758 | 9.1295 | 1.3427 | 0.061698 | 0.0090738 | 1210 | Fixed Single Family Units | MB-10 | Cherry Drive BB | 87.4327 | Town of Melbourne Beach | N/A | Basin 10 - Cherry Drive Baffle Box | Not provided. | Baffle Boxes- First Generation (hydrodynamic separator) | Completed | 2000 | 3 | 3 | A | 87 | Not provided | Not provided | Not provided | Not provided | N/A | Structural | 2013 | Central Indian River Lagoon | Not provided | Not provided | Not provided | TN 50% TA & TP 2.3% TA | yes | 29.2786 | 27.3489
3666 | City of Melbourne Beach | Central IRL | A | IR12-21 | 0.56 | 0.48 | 0.044565 | 9.3841 | 1.4742 | 0.4182 | 0.065699 | 1200 | Residential, Medium Density-Two-five dwellingunits per acre | MB-10 | Cherry Drive BB | 87.4327 | Town of Melbourne Beach | N/A | Basin 10 - Cherry Drive Baffle Box | Not provided. | Baffle Boxes- First Generation (hydrodynamic separator) | Completed | 2000 | 3 | 3 | A | 87 | Not provided | Not provided | Not provided | Not provided | N/A | Structural | 2013 | Central Indian River Lagoon | Not provided | Not provided | Not provided | TN 50% TA & TP 2.3% TA | yes | 73.782 | 180.3486
3667 | City of Melbourne Beach | Central IRL | A | IR12-21 | 0.56 | 0.48 | 0.067167 | 9.3841 | 1.4742 | 0.6303 | 0.099019 | 1210 | Fixed Single Family Units | MB-10 | Cherry Drive BB | 87.4327 | Town of Melbourne Beach | N/A | Basin 10 - Cherry Drive Baffle Box | Not provided. | Baffle Boxes- First Generation (hydrodynamic separator) | Completed | 2000 | 3 | 3 | A | 87 | Not provided | Not provided | Not provided | Not provided | N/A | Structural | 2013 | Central Indian River Lagoon | Not provided | Not provided | Not provided | TN 50% TA & TP 2.3% TA | yes | 88.565 | 271.816
3668 | City of Melbourne Beach | Central IRL | A | IR12-21 | 0.56 | 0.48 | 0.27424 | 9.3841 | 1.4742 | 2.5735 | 0.40429 | 1210 | Fixed Single Family Units | MB-10 | Cherry Drive BB | 87.4327 | Town of Melbourne Beach | N/A | Basin 10 - Cherry Drive Baffle Box | Not provided. | Baffle Boxes- First Generation (hydrodynamic separator) | Completed | 2000 | 3 | 3 | A | 87 | Not provided | Not provided | Not provided | Not provided | N/A | Structural | 2013 | Central Indian River Lagoon | Not provided | Not provided | Not provided | TN 50% TA & TP 2.3% TA | yes | 133.524 | 1109.808
3669 | City of Melbourne Beach | Central IRL | A | IR12-21 | 0.56 | 0.48 | 0.11158 | 9.3841 | 1.4742 | 1.0471 | 0.1645 | 1210 | Fixed Single Family Units | MB-10 | Cherry Drive BB | 87.4327 | Town of Melbourne Beach | N/A | Basin 10 - Cherry Drive Baffle Box | Not provided. | Baffle Boxes- First Generation (hydrodynamic separator) | Completed | 2000 | 3 | 3 | A | 87 | Not provided | Not provided | Not provided | Not provided | N/A | Structural | 2013 | Central Indian River Lagoon | Not provided | Not provided | Not provided | TN 50% TA & TP 2.3% TA | yes | 94.0299 | 451.552
3670 | City of Melbourne Beach | Central IRL | A | IR12-21 | 0.56 | 0.48 | 0.12021 | 9.3841 | 1.4742 | 1.1281 | 0.17722 | 1300 | Residential, High Density | MB-10 | Cherry Drive BB | 87.4327 | Town of Melbourne Beach | N/A | Basin 10 - Cherry Drive Baffle Box | Not provided. | Baffle Boxes- First Generation (hydrodynamic separator) | Completed | 2000 | 3 | 3 | A | 87 | Not provided | Not provided | Not provided | Not provided | N/A | Structural | 2013 | Central Indian River Lagoon | Not provided | Not provided | Not provided | TN 50% TA & TP 2.3% TA | yes | 121.2553 | 486.4754
3671 | City of Melbourne Beach | Central IRL | A | IR12-21 | 0.56 | 0.48 | 0.21913 | 9.1258 | 1.3421 | 1.9997 | 0.2941 | 1200 | Residential, Medium Density-Two-five dwellingunits per acre | MB-10 | Cherry Drive BB | 87.4327 | Town of Melbourne Beach | N/A | Basin 10 - Cherry Drive Baffle Box | Not provided. | Baffle Boxes- First Generation (hydrodynamic separator) | Completed | 2000 | 3 | 3 | A | 87 | Not provided | Not provided | Not provided | Not provided | N/A | Structural | 2013 | Central Indian River Lagoon | Not provided | Not provided | Not provided | TN 50% TA & TP 2.3% TA | yes | 135.4908 | 886.7782
3672 | City of Melbourne Beach | Central IRL | A | IR12-21 | 0.56 | 0.48 | 0.10269 | 9.1258 | 1.3421 | 0.93716 | 0.13783 | 1210 | Fixed Single Family Units | MB-10 | Cherry Drive BB | 87.4327 | Town of Melbourne Beach | N/A | Basin 10 - Cherry Drive Baffle Box | Not provided. | Baffle Boxes- First Generation (hydrodynamic separator) | Completed | 2000 | 3 | 3 | A | 87 | Not provided | Not provided | Not provided | Not provided | N/A | Structural | 2013 | Central Indian River Lagoon | Not provided | Not provided | Not provided | TN 50% TA & TP 2.3% TA | yes | 82.6979 | 415.5878
3673 | City of Melbourne Beach | Central IRL | A | IR12-21 | 0.56 | 0.48 | 0.10814 | 9.1258 | 1.3421 | 0.98684 | 0.14513 | 1210 | Fixed Single Family Units | MB-10 | Cherry Drive BB | 87.4327 | Town of Melbourne Beach | N/A | Basin 10 - Cherry Drive Baffle Box | Not provided. | Baffle Boxes- First Generation (hydrodynamic separator) | Completed | 2000 | 3 | 3 | A | 87 | Not provided | Not provided | Not provided | Not provided | N/A | Structural | 2013 | Central Indian River Lagoon | Not provided | Not provided | Not provided | TN 50% TA & TP 2.3% TA | yes | 85.6069 | 437.6149
3674 | City of Melbourne Beach | Central IRL | A | IR12-21 | 0.56 | 0.48 | 0.09201 | 9.1258 | 1.3421 | 0.83967 | 0.12349 | 1210 | Fixed Single Family Units | MB-10 | Cherry Drive BB | 87.4327 | Town of Melbourne Beach | N/A | Basin 10 - Cherry Drive Baffle Box | Not provided. | Baffle Boxes- First Generation (hydrodynamic separator) | Completed | 2000 | 3 | 3 | A | 87 | Not provided | Not provided | Not provided | Not provided | N/A | Structural | 2013 | Central Indian River Lagoon | Not provided | Not provided | Not provided | TN 50% TA & TP 2.3% TA | yes | 79.7907 | 372.3527
3675 | City of Melbourne Beach | Central IRL | A | IR12-21 | 0.56 | 0.48 | 0.095794 | 9.1258 | 1.3421 | 0.8742 | 0.12857 | 1210 | Fixed Single Family Units | MB-10 | Cherry Drive BB | 87.4327 | Town of Melbourne Beach | N/A | Basin 10 - Cherry Drive Baffle Box | Not provided. | Baffle Boxes- First Generation (hydrodynamic separator) | Completed | 2000 | 3 | 3 | A | 87 | Not provided | Not provided | Not provided | Not provided | N/A | Structural | 2013 | Central Indian River Lagoon | Not provided | Not provided | Not provided | TN 50% TA & TP 2.3% TA | yes | 81.0233 | 387.6664
3676 | City of Melbourne Beach | Central IRL | A | IR12-21 | 0.56 | 0.48 | 0.14708 | 9.1188 | 1.3411 | 1.3412 | 0.19726 | 1200 | Residential, Medium Density-Two-five dwellingunits per acre | MB-10 | Cherry Drive BB | 87.4327 | Town of Melbourne Beach | N/A | Basin 10 - Cherry Drive Baffle Box | Not provided. | Baffle Boxes- First Generation (hydrodynamic separator) | Completed | 2000 | 3 | 3 | A | 87 | Not provided | Not provided | Not provided | Not provided | N/A | Structural | 2013 | Central Indian River Lagoon | Not provided | Not provided | Not provided | TN 50% TA & TP 2.3% TA | yes | 116.5373 | 595.2286
3677 | City of Melbourne Beach | Central IRL | A | IR12-21 | 0.56 | 0.48 | 0.01481 | 9.1188 | 1.3411 | 0.13504 | 0.019861 | 1210 | Fixed Single Family Units | MB-10 | Cherry Drive BB | 87.4327 | Town of Melbourne Beach | N/A | Basin 10 - Cherry Drive Baffle Box | Not provided. | Baffle Boxes- First Generation (hydrodynamic separator) | Completed | 2000 | 3 | 3 | A | 87 | Not provided | Not provided | Not provided | Not provided | N/A | Structural | 2013 | Central Indian River Lagoon | Not provided | Not provided | Not provided | TN 50% TA & TP 2.3% TA | yes | 37.3926 | 59.932
3678 | City of Melbourne Beach | Central IRL | A | IR12-21 | 0.56 | 0.48 | 0.20336 | 9.0982 | 1.3381 | 1.8502 | 0.27212 | 1200 | Residential, Medium Density-Two-five dwellingunits per acre | MB-10 | Cherry Drive BB | 87.4327 | Town of Melbourne Beach | N/A | Basin 10 - Cherry Drive Baffle Box | Not provided. | Baffle Boxes- First Generation (hydrodynamic separator) | Completed | 2000 | 3 | 3 | A | 87 | Not provided | Not provided | Not provided | Not provided | N/A | Structural | 2013 | Central Indian River Lagoon | Not provided | Not provided | Not provided | TN 50% TA & TP 2.3% TA | yes | 132.9258 | 822.9635
3679 | City of Melbourne Beach | Central IRL | A | IR12-21 | 0.56 | 0.48 | 0.0074468 | 9.0982 | 1.3381 | 0.067752 | 0.0099647 | 1210 | Fixed Single Family Units | MB-10 | Cherry Drive BB | 87.4327 | Town of Melbourne Beach | N/A | Basin 10 - Cherry Drive Baffle Box | Not provided. | Baffle Boxes- First Generation (hydrodynamic separator) | Completed | 2000 | 3 | 3 | A | 87 | Not provided | Not provided | Not provided | Not provided | N/A | Structural | 2013 | Central Indian River Lagoon | Not provided | Not provided | Not provided | TN 50% TA & TP 2.3% TA | yes | 56.1535 | 30.1363
3680 | City of Melbourne Beach | Central IRL | A | IR12-21 | 0.56 | 0.48 | 0.0043682 | 9.0982 | 1.3381 | 0.039742 | 0.0058451 | 1210 | Fixed Single Family Units | MB-10 | Cherry Drive BB | 87.4327 | Town of Melbourne Beach | N/A | Basin 10 - Cherry Drive Baffle Box | Not provided. | Baffle Boxes- First Generation (hydrodynamic separator) | Completed | 2000 | 3 | 3 | A | 87 | Not provided | Not provided | Not provided | Not provided | N/A | Structural | 2013 | Central Indian River Lagoon | Not provided | Not provided | Not provided | TN 50% TA & TP 2.3% TA | yes | 47.6226 | 17.6774
3681 | City of Melbourne Beach | Central IRL | A | IR12-21 | 0.56 | 0.48 | 0.20478 | 9.0982 | 1.3381 | 1.8631 | 0.27402 | 1210 | Fixed Single Family Units | MB-10 | Cherry Drive BB | 87.4327 | Town of Melbourne Beach | N/A | Basin 10 - Cherry Drive Baffle Box | Not provided. | Baffle Boxes- First Generation (hydrodynamic separator) | Completed | 2000 | 3 | 3 | A | 87 | Not provided | Not provided | Not provided | Not provided | N/A | Structural | 2013 | Central Indian River Lagoon | Not provided | Not provided | Not provided | TN 50% TA & TP 2.3% TA | yes | 115.967 | 828.7077
3682 | City of Melbourne Beach | Central IRL | A | IR12-21 | 0.56 | 0.48 | 0.19781 | 9.0982 | 1.3381 | 1.7997 | 0.26469 | 1210 | Fixed Single Family Units | MB-10 | Cherry Drive BB | 87.4327 | Town of Melbourne Beach | N/A | Basin 10 - Cherry Drive Baffle Box | Not provided. | Baffle Boxes- First Generation (hydrodynamic separator) | Completed | 2000 | 3 | 3 | A | 87 | Not provided | Not provided | Not provided | Not provided | N/A | Structural | 2013 | Central Indian River Lagoon | Not provided | Not provided | Not provided | TN 50% TA & TP 2.3% TA | yes | 114.3998 | 800.5152
3683 | City of Melbourne Beach | Central IRL | A | IR12-21 | 0.56 | 0.48 | 0.23481 | 9.1188 | 1.3411 | 2.1412 | 0.31491 | 1200 | Residential, Medium Density-Two-five dwellingunits per acre | MB-10 | Cherry Drive BB | 87.4327 | Town of Melbourne Beach | N/A | Basin 10 - Cherry Drive Baffle Box | Not provided. | Baffle Boxes- First Generation (hydrodynamic separator) | Completed | 2000 | 3 | 3 | A | 87 | Not provided | Not provided | Not provided | Not provided | N/A | Structural | 2013 | Central Indian River Lagoon | Not provided | Not provided | Not provided | TN 50% TA & TP 2.3% TA | yes | 154.2968 | 950.2498
3684 | City of Melbourne Beach | Central IRL | A | IR12-21 | 0.56 | 0.48 | 0.14446 | 9.1188 | 1.3411 | 1.3173 | 0.19373 | 1210 | Fixed Single Family Units | MB-10 | Cherry Drive BB | 87.4327 | Town of Melbourne Beach | N/A | Basin 10 - Cherry Drive Baffle Box | Not provided. | Baffle Boxes- First Generation (hydrodynamic separator) | Completed | 2000 | 3 | 3 | A | 87 | Not provided | Not provided | Not provided | Not provided | N/A | Structural | 2013 | Central Indian River Lagoon | Not provided | Not provided | Not provided | TN 50% TA & TP 2.3% TA | yes | 104.2194 | 584.5998
3685 | City of Melbourne Beach | Central IRL | A | IR12-21 | 0.56 | 0.48 | 0.09487 | 9.1188 | 1.3411 | 0.8651 | 0.12723 | 1210 | Fixed Single Family Units | MB-10 | Cherry Drive BB | 87.4327 | Town of Melbourne Beach | N/A | Basin 10 - Cherry Drive Baffle Box | Not provided. | Baffle Boxes- First Generation (hydrodynamic separator) | Completed | 2000 | 3 | 3 | A | 87 | Not provided | Not provided | Not provided | Not provided | N/A | Structural | 2013 | Central Indian River Lagoon | Not provided | Not provided | Not provided | TN 50% TA & TP 2.3% TA | yes | 94.7175 | 383.9266
3686 | City of Melbourne Beach | Central IRL | A | IR12-21 | 0.56 | 0.48 | 0.11155 | 9.1188 | 1.3411 | 1.0172 | 0.1496 | 1210 | Fixed Single Family Units | MB-10 | Cherry Drive BB | 87.4327 | Town of Melbourne Beach | N/A | Basin 10 - Cherry Drive Baffle Box | Not provided. | Baffle Boxes- First Generation (hydrodynamic separator) | Completed | 2000 | 3 | 3 | A | 87 | Not provided | Not provided | Not provided | Not provided | N/A | Structural | 2013 | Central Indian River Lagoon | Not provided | Not provided | Not provided | TN 50% TA & TP 2.3% TA | yes | 94.2445 | 451.416
3687 | City of Melbourne Beach | Central IRL | A | IR12-21 | 0.56 | 0.48 | 0.0024844 | 9.1188 | 1.3411 | 0.022655 | 0.0033319 | 1210 | Fixed Single Family Units | MB-10 | Cherry Drive BB | 87.4327 | Town of Melbourne Beach | N/A | Basin 10 - Cherry Drive Baffle Box | Not provided. | Baffle Boxes- First Generation (hydrodynamic separator) | Completed | 2000 | 3 | 3 | A | 87 | Not provided | Not provided | Not provided | Not provided | N/A | Structural | 2013 | Central Indian River Lagoon | Not provided | Not provided | Not provided | TN 50% TA & TP 2.3% TA | yes | 15.2871 | 10.0541
3688 | City of Melbourne Beach | Central IRL | A | IR12-21 | 0.56 | 0.48 | 0.029592 | 9.1188 | 1.3411 | 0.26984 | 0.039686 | 1210 | Fixed Single Family Units | MB-10 | Cherry Drive BB | 87.4327 | Town of Melbourne Beach | N/A | Basin 10 - Cherry Drive Baffle Box | Not provided. | Baffle Boxes- First Generation (hydrodynamic separator) | Completed | 2000 | 3 | 3 | A | 87 | Not provided | Not provided | Not provided | Not provided | N/A | Structural | 2013 | Central Indian River Lagoon | Not provided | Not provided | Not provided | TN 50% TA & TP 2.3% TA | yes | 52.9073 | 119.7537
3689 | City of Melbourne Beach | Central IRL | A | IR12-21 | 0.56 | 0.48 | 0.10583 | 9.1092 | 1.3397 | 0.96401 | 0.14178 | 1200 | Residential, Medium Density-Two-five dwellingunits per acre | MB-10 | Cherry Drive BB | 87.4327 | Town of Melbourne Beach | N/A | Basin 10 - Cherry Drive Baffle Box | Not provided. | Baffle Boxes- First Generation (hydrodynamic separator) | Completed | 2000 | 3 | 3 | A | 87 | Not provided | Not provided | Not provided | Not provided | N/A | Structural | 2013 | Central Indian River Lagoon | Not provided | Not provided | Not provided | TN 50% TA & TP 2.3% TA | yes | 117.0289 | 428.2702
3690 | City of Melbourne Beach | Central IRL | A | IR12-21 | 0.56 | 0.48 | 0.16502 | 9.1092 | 1.3397 | 1.5032 | 0.22108 | 1210 | Fixed Single Family Units | MB-10 | Cherry Drive BB | 87.4327 | Town of Melbourne Beach | N/A | Basin 10 - Cherry Drive Baffle Box | Not provided. | Baffle Boxes- First Generation (hydrodynamic separator) | Completed | 2000 | 3 | 3 | A | 87 | Not provided | Not provided | Not provided | Not provided | N/A | Structural | 2013 | Central Indian River Lagoon | Not provided | Not provided | Not provided | TN 50% TA & TP 2.3% TA | yes | 109.4558 | 667.8267
3691 | City of Melbourne Beach | Central IRL | A | IR12-21 | 0.56 | 0.48 | 0.28537 | 9.1092 | 1.3397 | 2.5995 | 0.38231 | 1210 | Fixed Single Family Units | MB-10 | Cherry Drive BB | 87.4327 | Town of Melbourne Beach | N/A | Basin 10 - Cherry Drive Baffle Box | Not provided. | Baffle Boxes- First Generation (hydrodynamic separator) | Completed | 2000 | 3 | 3 | A | 87 | Not provided | Not provided | Not provided | Not provided | N/A | Structural | 2013 | Central Indian River Lagoon | Not provided | Not provided | Not provided | TN 50% TA & TP 2.3% TA | yes | 136.2872 | 1154.8435
3692 | City of Melbourne Beach | Central IRL | A | IR12-21 | 0.56 | 0.48 | 0.005888 | 9.1092 | 1.3397 | 0.053635 | 0.0078883 | 1210 | Fixed Single Family Units | MB-10 | Cherry Drive BB | 87.4327 | Town of Melbourne Beach | N/A | Basin 10 - Cherry Drive Baffle Box | Not provided. | Baffle Boxes- First Generation (hydrodynamic separator) | Completed | 2000 | 3 | 3 | A | 87 | Not provided | Not provided | Not provided | Not provided | N/A | Structural | 2013 | Central Indian River Lagoon | Not provided | Not provided | Not provided | TN 50% TA & TP 2.3% TA | yes | 19.6823 | 23.828
3693 | City of Melbourne Beach | Central IRL | A | IR12-21 | 0.56 | 0.48 | 0.038824 | 9.1092 | 1.3397 | 0.35365 | 0.052013 | 1210 | Fixed Single Family Units | MB-10 | Cherry Drive BB | 87.4327 | Town of Melbourne Beach | N/A | Basin 10 - Cherry Drive Baffle Box | Not provided. | Baffle Boxes- First Generation (hydrodynamic separator) | Completed | 2000 | 3 | 3 | A | 87 | Not provided | Not provided | Not provided | Not provided | N/A | Structural | 2013 | Central Indian River Lagoon | Not provided | Not provided | Not provided | TN 50% TA & TP 2.3% TA | yes | 71.7184 | 157.1141
3694 | City of Melbourne Beach | Central IRL | A | IR12-21 | 0.56 | 0.48 | 0.016832 | 9.1092 | 1.3397 | 0.15333 | 0.02255 | 1210 | Fixed Single Family Units | MB-10 | Cherry Drive BB | 87.4327 | Town of Melbourne Beach | N/A | Basin 10 - Cherry Drive Baffle Box | Not provided. | Baffle Boxes- First Generation (hydrodynamic separator) | Completed | 2000 | 3 | 3 | A | 87 | Not provided | Not provided | Not provided | Not provided | N/A | Structural | 2013 | Central Indian River Lagoon | Not provided | Not provided | Not provided | TN 50% TA & TP 2.3% TA | yes | 39.0194 | 68.1176
3695 | City of Melbourne Beach | Central IRL | A | IR12-21 | 0.56 | 0.48 | 0.06366 | 10.5959 | 2.0359 | 0.67453 | 0.1296 | 1300 | Residential, High Density | MB-10 | Cherry Drive BB | 87.4327 | Town of Melbourne Beach | N/A | Basin 10 - Cherry Drive Baffle Box | Not provided. | Baffle Boxes- First Generation (hydrodynamic separator) | Completed | 2000 | 3 | 3 | A | 87 | Not provided | Not provided | Not provided | Not provided | N/A | Structural | 2013 | Central Indian River Lagoon | Not provided | Not provided | Not provided | TN 50% TA & TP 2.3% TA | yes | 118.1576 | 257.6217
3696 | City of Melbourne Beach | Central IRL | A | IR12-21 | 0.56 | 0.48 | 0.24346 | 10.5959 | 2.0359 | 2.5797 | 0.49566 | 1300 | Residential, High Density | MB-10 | Cherry Drive BB | 87.4327 | Town of Melbourne Beach | N/A | Basin 10 - Cherry Drive Baffle Box | Not provided. | Baffle Boxes- First Generation (hydrodynamic separator) | Completed | 2000 | 3 | 3 | A | 87 | Not provided | Not provided | Not provided | Not provided | N/A | Structural | 2013 | Central Indian River Lagoon | Not provided | Not provided | Not provided | TN 50% TA & TP 2.3% TA | yes | 128.8586 | 985.2552
3697 | City of Melbourne Beach | Central IRL | A | IR12-21 | 0.56 | 0.48 | 0.069085 | 10.5959 | 2.0359 | 0.73202 | 0.14065 | 1300 | Residential, High Density | MB-10 | Cherry Drive BB | 87.4327 | Town of Melbourne Beach | N/A | Basin 10 - Cherry Drive Baffle Box | Not provided. | Baffle Boxes- First Generation (hydrodynamic separator) | Completed | 2000 | 3 | 3 | A | 87 | Not provided | Not provided | Not provided | Not provided | N/A | Structural | 2013 | Central Indian River Lagoon | Not provided | Not provided | Not provided | TN 50% TA & TP 2.3% TA | yes | 68.1771 | 279.5789
3698 | City of Melbourne Beach | Central IRL | A | IR12-21 | 0.56 | 0.48 | 0.1719 | 10.7019 | 2.0601 | 1.8396 | 0.35412 | 1300 | Residential, High Density | MB-10 | Cherry Drive BB | 87.4327 | Town of Melbourne Beach | N/A | Basin 10 - Cherry Drive Baffle Box | Not provided. | Baffle Boxes- First Generation (hydrodynamic separator) | Completed | 2000 | 3 | 3 | A | 87 | Not provided | Not provided | Not provided | Not provided | N/A | Structural | 2013 | Central Indian River Lagoon | Not provided | Not provided | Not provided | TN 50% TA & TP 2.3% TA | yes | 127.8369 | 695.6487
3699 | City of Melbourne Beach | Central IRL | A | IR12-21 | 0.56 | 0.48 | 0.067538 | 6.9137 | 0.93939 | 0.46694 | 0.063444 | 1750 | Governmental | MB-10 | Cherry Drive BB | 87.4327 | Town of Melbourne Beach | N/A | Basin 10 - Cherry Drive Baffle Box | Not provided. | Baffle Boxes- First Generation (hydrodynamic separator) | Completed | 2000 | 3 | 3 | A | 87 | Not provided | Not provided | Not provided | Not provided | N/A | Structural | 2013 | Central Indian River Lagoon | Not provided | Not provided | Not provided | TN 50% TA & TP 2.3% TA | yes | 110.659 | 273.3158
3700 | City of Melbourne Beach | Central IRL | A | IR12-21 | 0.56 | 0.48 | 0.00026636 | 9.0832 | 1.336 | 0.0024194 | 0.00035584 | 1200 | Residential, Medium Density-Two-five dwellingunits per acre | MB-10 | Cherry Drive BB | 87.4327 | Town of Melbourne Beach | N/A | Basin 10 - Cherry Drive Baffle Box | Not provided. | Baffle Boxes- First Generation (hydrodynamic separator) | Completed | 2000 | 3 | 3 | A | 87 | Not provided | Not provided | Not provided | Not provided | N/A | Structural | 2013 | Central Indian River Lagoon | Not provided | Not provided | Not provided | TN 50% TA & TP 2.3% TA | yes | 5.5585 | 1.0779
3701 | City of Melbourne Beach | Central IRL | A | IR12-21 | 0.56 | 0.48 | 0.33286 | 9.0832 | 1.336 | 3.0234 | 0.44468 | 1200 | Residential, Medium Density-Two-five dwellingunits per acre | MB-10 | Cherry Drive BB | 87.4327 | Town of Melbourne Beach | N/A | Basin 10 - Cherry Drive Baffle Box | Not provided. | Baffle Boxes- First Generation (hydrodynamic separator) | Completed | 2000 | 3 | 3 | A | 87 | Not provided | Not provided | Not provided | Not provided | N/A | Structural | 2013 | Central Indian River Lagoon | Not provided | Not provided | Not provided | TN 50% TA & TP 2.3% TA | yes | 201.6752 | 1347.0293
3702 | City of Melbourne Beach | Central IRL | A | IR12-21 | 0.56 | 0.48 | 0.025201 | 9.0832 | 1.336 | 0.22891 | 0.033668 | 1210 | Fixed Single Family Units | MB-10 | Cherry Drive BB | 87.4327 | Town of Melbourne Beach | N/A | Basin 10 - Cherry Drive Baffle Box | Not provided. | Baffle Boxes- First Generation (hydrodynamic separator) | Completed | 2000 | 3 | 3 | A | 87 | Not provided | Not provided | Not provided | Not provided | N/A | Structural | 2013 | Central Indian River Lagoon | Not provided | Not provided | Not provided | TN 50% TA & TP 2.3% TA | yes | 41.2252 | 101.9858
3703 | City of Melbourne Beach | Central IRL | A | IR12-21 | 0.56 | 0.48 | 0.13892 | 9.0832 | 1.336 | 1.2619 | 0.1856 | 1210 | Fixed Single Family Units | MB-10 | Cherry Drive BB | 87.4327 | Town of Melbourne Beach | N/A | Basin 10 - Cherry Drive Baffle Box | Not provided. | Baffle Boxes- First Generation (hydrodynamic separator) | Completed | 2000 | 3 | 3 | A | 87 | Not provided | Not provided | Not provided | Not provided | N/A | Structural | 2013 | Central Indian River Lagoon | Not provided | Not provided | Not provided | TN 50% TA & TP 2.3% TA | yes | 100.1143 | 562.2063
3704 | City of Melbourne Beach | Central IRL | A | IR12-21 | 0.56 | 0.48 | 0.099419 | 9.0832 | 1.336 | 0.90305 | 0.13282 | 1210 | Fixed Single Family Units | MB-10 | Cherry Drive BB | 87.4327 | Town of Melbourne Beach | N/A | Basin 10 - Cherry Drive Baffle Box | Not provided. | Baffle Boxes- First Generation (hydrodynamic separator) | Completed | 2000 | 3 | 3 | A | 87 | Not provided | Not provided | Not provided | Not provided | N/A | Structural | 2013 | Central Indian River Lagoon | Not provided | Not provided | Not provided | TN 50% TA & TP 2.3% TA | yes | 81.0285 | 402.3354
3705 | City of Melbourne Beach | Central IRL | A | IR12-21 | 0.56 | 0.48 | 0.021094 | 9.0832 | 1.336 | 0.1916 | 0.028181 | 1210 | Fixed Single Family Units | MB-10 | Cherry Drive BB | 87.4327 | Town of Melbourne Beach | N/A | Basin 10 - Cherry Drive Baffle Box | Not provided. | Baffle Boxes- First Generation (hydrodynamic separator) | Completed | 2000 | 3 | 3 | A | 87 | Not provided | Not provided | Not provided | Not provided | N/A | Structural | 2013 | Central Indian River Lagoon | Not provided | Not provided | Not provided | TN 50% TA & TP 2.3% TA | yes | 39.4851 | 85.3652
3706 | City of Melbourne Beach | Central IRL | A | IR12-21 | 0.56 | 0.48 | 0.029553 | 9.1379 | 1.3439 | 0.27005 | 0.039716 | 1210 | Fixed Single Family Units | MB-10 | Cherry Drive BB | 87.4327 | Town of Melbourne Beach | N/A | Basin 10 - Cherry Drive Baffle Box | Not provided. | Baffle Boxes- First Generation (hydrodynamic separator) | Completed | 2000 | 3 | 3 | A | 87 | Not provided | Not provided | Not provided | Not provided | N/A | Structural | 2013 | Central Indian River Lagoon | Not provided | Not provided | Not provided | TN 50% TA & TP 2.3% TA | yes | 60.6544 | 119.597
3707 | City of Melbourne Beach | Central IRL | A | IR12-21 | 0.56 | 0.48 | 0.18846 | 9.1379 | 1.3439 | 1.7222 | 0.25327 | 1210 | Fixed Single Family Units | MB-10 | Cherry Drive BB | 87.4327 | Town of Melbourne Beach | N/A | Basin 10 - Cherry Drive Baffle Box | Not provided. | Baffle Boxes- First Generation (hydrodynamic separator) | Completed | 2000 | 3 | 3 | A | 87 | Not provided | Not provided | Not provided | Not provided | N/A | Structural | 2013 | Central Indian River Lagoon | Not provided | Not provided | Not provided | TN 50% TA & TP 2.3% TA | yes | 110.926 | 762.6804
3708 | City of Melbourne Beach | Central IRL | A | IR12-21 | 0.56 | 0.48 | 0.092283 | 9.1379 | 1.3439 | 0.84328 | 0.12402 | 1210 | Fixed Single Family Units | MB-10 | Cherry Drive BB | 87.4327 | Town of Melbourne Beach | N/A | Basin 10 - Cherry Drive Baffle Box | Not provided. | Baffle Boxes- First Generation (hydrodynamic separator) | Completed | 2000 | 3 | 3 | A | 87 | Not provided | Not provided | Not provided | Not provided | N/A | Structural | 2013 | Central Indian River Lagoon | Not provided | Not provided | Not provided | TN 50% TA & TP 2.3% TA | yes | 79.6374 | 373.4579
3709 | City of Melbourne Beach | Central IRL | A | IR12-21 | 0.56 | 0.48 | 0.14151 | 9.1379 | 1.3439 | 1.2931 | 0.19017 | 1210 | Fixed Single Family Units | MB-10 | Cherry Drive BB | 87.4327 | Town of Melbourne Beach | N/A | Basin 10 - Cherry Drive Baffle Box | Not provided. | Baffle Boxes- First Generation (hydrodynamic separator) | Completed | 2000 | 3 | 3 | A | 87 | Not provided | Not provided | Not provided | Not provided | N/A | Structural | 2013 | Central Indian River Lagoon | Not provided | Not provided | Not provided | TN 50% TA & TP 2.3% TA | yes | 95.7615 | 572.6716
3710 | City of Melbourne Beach | Central IRL | A | IR12-21 | 0.56 | 0.48 | 0.16569 | 9.1379 | 1.3439 | 1.5141 | 0.22267 | 1210 | Fixed Single Family Units | MB-10 | Cherry Drive BB | 87.4327 | Town of Melbourne Beach | N/A | Basin 10 - Cherry Drive Baffle Box | Not provided. | Baffle Boxes- First Generation (hydrodynamic separator) | Completed | 2000 | 3 | 3 | A | 87 | Not provided | Not provided | Not provided | Not provided | N/A | Structural | 2013 | Central Indian River Lagoon | Not provided | Not provided | Not provided | TN 50% TA & TP 2.3% TA | yes | 103.4827 | 670.5299
3711 | City of Melbourne Beach | Central IRL | A | IR12-21 | 0.56 | 0.48 | 0.00026274 | 9.1379 | 1.3439 | 0.0024009 | 0.00035309 | 1210 | Fixed Single Family Units | MB-10 | Cherry Drive BB | 87.4327 | Town of Melbourne Beach | N/A | Basin 10 - Cherry Drive Baffle Box | Not provided. | Baffle Boxes- First Generation (hydrodynamic separator) | Completed | 2000 | 3 | 3 | A | 87 | Not provided | Not provided | Not provided | Not provided | N/A | Structural | 2013 | Central Indian River Lagoon | Not provided | Not provided | Not provided | TN 50% TA & TP 2.3% TA | yes | 18.9414 | 1.0633
3712 | City of Melbourne Beach | Central IRL | A | IR12-21 | 0.56 | 0.48 | 0.11029 | 9.0982 | 1.3381 | 1.0034 | 0.14758 | 1210 | Fixed Single Family Units | MB-10 | Cherry Drive BB | 87.4327 | Town of Melbourne Beach | N/A | Basin 10 - Cherry Drive Baffle Box | Not provided. | Baffle Boxes- First Generation (hydrodynamic separator) | Completed | 2000 | 3 | 3 | A | 87 | Not provided | Not provided | Not provided | Not provided | N/A | Structural | 2013 | Central Indian River Lagoon | Not provided | Not provided | Not provided | TN 50% TA & TP 2.3% TA | yes | 86.49 | 446.3275
3713 | City of Melbourne Beach | Central IRL | A | IR12-21 | 0.56 | 0.48 | 0.096825 | 9.0982 | 1.3381 | 0.88093 | 0.12956 | 1210 | Fixed Single Family Units | MB-10 | Cherry Drive BB | 87.4327 | Town of Melbourne Beach | N/A | Basin 10 - Cherry Drive Baffle Box | Not provided. | Baffle Boxes- First Generation (hydrodynamic separator) | Completed | 2000 | 3 | 3 | A | 87 | Not provided | Not provided | Not provided | Not provided | N/A | Structural | 2013 | Central Indian River Lagoon | Not provided | Not provided | Not provided | TN 50% TA & TP 2.3% TA | yes | 80.6029 | 391.8374
3714 | City of Melbourne Beach | Central IRL | A | IR12-21 | 0.56 | 0.48 | 0.054031 | 9.0982 | 1.3381 | 0.49158 | 0.0723 | 1210 | Fixed Single Family Units | MB-10 | Cherry Drive BB | 87.4327 | Town of Melbourne Beach | N/A | Basin 10 - Cherry Drive Baffle Box | Not provided. | Baffle Boxes- First Generation (hydrodynamic separator) | Completed | 2000 | 3 | 3 | A | 87 | Not provided | Not provided | Not provided | Not provided | N/A | Structural | 2013 | Central Indian River Lagoon | Not provided | Not provided | Not provided | TN 50% TA & TP 2.3% TA | yes | 78.8378 | 218.6554
3715 | City of Melbourne Beach | Central IRL | A | IR12-21 | 0.56 | 0.48 | 0.24441 | 9.0982 | 1.3381 | 2.2237 | 0.32705 | 1210 | Fixed Single Family Units | MB-10 | Cherry Drive BB | 87.4327 | Town of Melbourne Beach | N/A | Basin 10 - Cherry Drive Baffle Box | Not provided. | Baffle Boxes- First Generation (hydrodynamic separator) | Completed | 2000 | 3 | 3 | A | 87 | Not provided | Not provided | Not provided | Not provided | N/A | Structural | 2013 | Central Indian River Lagoon | Not provided | Not provided | Not provided | TN 50% TA & TP 2.3% TA | yes | 125.9892 | 989.0961
3716 | City of Melbourne Beach | Central IRL | A | IR12-21 | 0.56 | 0.48 | 0.11221 | 9.0982 | 1.3381 | 1.0209 | 0.15015 | 1210 | Fixed Single Family Units | MB-10 | Cherry Drive BB | 87.4327 | Town of Melbourne Beach | N/A | Basin 10 - Cherry Drive Baffle Box | Not provided. | Baffle Boxes- First Generation (hydrodynamic separator) | Completed | 2000 | 3 | 3 | A | 87 | Not provided | Not provided | Not provided | Not provided | N/A | Structural | 2013 | Central Indian River Lagoon | Not provided | Not provided | Not provided | TN 50% TA & TP 2.3% TA | yes | 94.2394 | 454.0836
3717 | City of Melbourne Beach | Central IRL | A | IR12-21 | 0.56 | 0.48 | 0.040804 | 9.1751 | 1.3493 | 0.37438 | 0.055056 | 1210 | Fixed Single Family Units | MB-10 | Cherry Drive BB | 87.4327 | Town of Melbourne Beach | N/A | Basin 10 - Cherry Drive Baffle Box | Not provided. | Baffle Boxes- First Generation (hydrodynamic separator) | Completed | 2000 | 3 | 3 | A | 87 | Not provided | Not provided | Not provided | Not provided | N/A | Structural | 2013 | Central Indian River Lagoon | Not provided | Not provided | Not provided | TN 50% TA & TP 2.3% TA | yes | 57.4664 | 165.129
3718 | City of Melbourne Beach | Central IRL | A | IR12-21 | 0.56 | 0.48 | 0.053574 | 9.1751 | 1.3493 | 0.49155 | 0.072285 | 1210 | Fixed Single Family Units | MB-10 | Cherry Drive BB | 87.4327 | Town of Melbourne Beach | N/A | Basin 10 - Cherry Drive Baffle Box | Not provided. | Baffle Boxes- First Generation (hydrodynamic separator) | Completed | 2000 | 3 | 3 | A | 87 | Not provided | Not provided | Not provided | Not provided | N/A | Structural | 2013 | Central Indian River Lagoon | Not provided | Not provided | Not provided | TN 50% TA & TP 2.3% TA | yes | 73.2779 | 216.805
3719 | City of Melbourne Beach | Central IRL | A | IR12-21 | 0.56 | 0.48 | 0.19937 | 9.0922 | 1.3373 | 1.8127 | 0.26661 | 1200 | Residential, Medium Density-Two-five dwellingunits per acre | MB-10 | Cherry Drive BB | 87.4327 | Town of Melbourne Beach | N/A | Basin 10 - Cherry Drive Baffle Box | Not provided. | Baffle Boxes- First Generation (hydrodynamic separator) | Completed | 2000 | 3 | 3 | A | 87 | Not provided | Not provided | Not provided | Not provided | N/A | Structural | 2013 | Central Indian River Lagoon | Not provided | Not provided | Not provided | TN 50% TA & TP 2.3% TA | yes | 132.3023 | 806.8196
3720 | City of Melbourne Beach | Central IRL | A | IR12-21 | 0.56 | 0.48 | 0.028857 | 9.0922 | 1.3373 | 0.26237 | 0.038589 | 1210 | Fixed Single Family Units | MB-10 | Cherry Drive BB | 87.4327 | Town of Melbourne Beach | N/A | Basin 10 - Cherry Drive Baffle Box | Not provided. | Baffle Boxes- First Generation (hydrodynamic separator) | Completed | 2000 | 3 | 3 | A | 87 | Not provided | Not provided | Not provided | Not provided | N/A | Structural | 2013 | Central Indian River Lagoon | Not provided | Not provided | Not provided | TN 50% TA & TP 2.3% TA | yes | 63.15 | 116.7804
3721 | City of Melbourne Beach | Central IRL | A | IR12-21 | 0.56 | 0.48 | 0.020606 | 9.0922 | 1.3373 | 0.18735 | 0.027555 | 1210 | Fixed Single Family Units | MB-10 | Cherry Drive BB | 87.4327 | Town of Melbourne Beach | N/A | Basin 10 - Cherry Drive Baffle Box | Not provided. | Baffle Boxes- First Generation (hydrodynamic separator) | Completed | 2000 | 3 | 3 | A | 87 | Not provided | Not provided | Not provided | Not provided | N/A | Structural | 2013 | Central Indian River Lagoon | Not provided | Not provided | Not provided | TN 50% TA & TP 2.3% TA | yes | 52.7682 | 83.3897
3722 | City of Melbourne Beach | Central IRL | A | IR12-21 | 0.56 | 0.48 | 0.19628 | 9.0922 | 1.3373 | 1.7846 | 0.26248 | 1210 | Fixed Single Family Units | MB-10 | Cherry Drive BB | 87.4327 | Town of Melbourne Beach | N/A | Basin 10 - Cherry Drive Baffle Box | Not provided. | Baffle Boxes- First Generation (hydrodynamic separator) | Completed | 2000 | 3 | 3 | A | 87 | Not provided | Not provided | Not provided | Not provided | N/A | Structural | 2013 | Central Indian River Lagoon | Not provided | Not provided | Not provided | TN 50% TA & TP 2.3% TA | yes | 112.997 | 794.3307
3723 | City of Melbourne Beach | Central IRL | A | IR12-21 | 0.56 | 0.48 | 0.17265 | 9.0922 | 1.3373 | 1.5697 | 0.23087 | 1210 | Fixed Single Family Units | MB-10 | Cherry Drive BB | 87.4327 | Town of Melbourne Beach | N/A | Basin 10 - Cherry Drive Baffle Box | Not provided. | Baffle Boxes- First Generation (hydrodynamic separator) | Completed | 2000 | 3 | 3 | A | 87 | Not provided | Not provided | Not provided | Not provided | N/A | Structural | 2013 | Central Indian River Lagoon | Not provided | Not provided | Not provided | TN 50% TA & TP 2.3% TA | yes | 106.3891 | 698.6797
3724 | City of Melbourne Beach | Central IRL | A | IR12-21 | 0.56 | 0.48 | 0.011988 | 9.5699 | 1.551 | 0.11473 | 0.018593 | 1200 | Residential, Medium Density-Two-five dwellingunits per acre | MB-10 | Cherry Drive BB | 87.4327 | Town of Melbourne Beach | N/A | Basin 10 - Cherry Drive Baffle Box | Not provided. | Baffle Boxes- First Generation (hydrodynamic separator) | Completed | 2000 | 3 | 3 | A | 87 | Not provided | Not provided | Not provided | Not provided | N/A | Structural | 2013 | Central Indian River Lagoon | Not provided | Not provided | Not provided | TN 50% TA & TP 2.3% TA | yes | 38.3883 | 48.5144
3725 | City of Melbourne Beach | Central IRL | A | IR12-21 | 0.56 | 0.48 | 0.10639 | 9.5699 | 1.551 | 1.0181 | 0.165 | 1210 | Fixed Single Family Units | MB-10 | Cherry Drive BB | 87.4327 | Town of Melbourne Beach | N/A | Basin 10 - Cherry Drive Baffle Box | Not provided. | Baffle Boxes- First Generation (hydrodynamic separator) | Completed | 2000 | 3 | 3 | A | 87 | Not provided | Not provided | Not provided | Not provided | N/A | Structural | 2013 | Central Indian River Lagoon | Not provided | Not provided | Not provided | TN 50% TA & TP 2.3% TA | yes | 99.359 | 430.5287
3726 | City of Melbourne Beach | Central IRL | A | IR12-21 | 0.56 | 0.48 | 0.0821 | 9.5699 | 1.551 | 0.78569 | 0.12733 | 1300 | Residential, High Density | MB-10 | Cherry Drive BB | 87.4327 | Town of Melbourne Beach | N/A | Basin 10 - Cherry Drive Baffle Box | Not provided. | Baffle Boxes- First Generation (hydrodynamic separator) | Completed | 2000 | 3 | 3 | A | 87 | Not provided | Not provided | Not provided | Not provided | N/A | Structural | 2013 | Central Indian River Lagoon | Not provided | Not provided | Not provided | TN 50% TA & TP 2.3% TA | yes | 85.4782 | 332.2477
3727 | City of Melbourne Beach | Central IRL | A | IR12-21 | 0.56 | 0.48 | 0.25418 | 9.5699 | 1.551 | 2.4325 | 0.39422 | 1210 | Fixed Single Family Units | MB-10 | Cherry Drive BB | 87.4327 | Town of Melbourne Beach | N/A | Basin 10 - Cherry Drive Baffle Box | Not provided. | Baffle Boxes- First Generation (hydrodynamic separator) | Completed | 2000 | 3 | 3 | A | 87 | Not provided | Not provided | Not provided | Not provided | N/A | Structural | 2013 | Central Indian River Lagoon | Not provided | Not provided | Not provided | TN 50% TA & TP 2.3% TA | yes | 127.0964 | 1028.6225
3728 | City of Melbourne Beach | Central IRL | A | IR12-21 | 0.56 | 0.48 | 0.062231 | 9.5699 | 1.551 | 0.59555 | 0.096518 | 1210 | Fixed Single Family Units | MB-10 | Cherry Drive BB | 87.4327 | Town of Melbourne Beach | N/A | Basin 10 - Cherry Drive Baffle Box | Not provided. | Baffle Boxes- First Generation (hydrodynamic separator) | Completed | 2000 | 3 | 3 | A | 87 | Not provided | Not provided | Not provided | Not provided | N/A | Structural | 2013 | Central Indian River Lagoon | Not provided | Not provided | Not provided | TN 50% TA & TP 2.3% TA | yes | 73.2288 | 251.8419
3729 | City of Melbourne Beach | Central IRL | A | IR12-21 | 0.56 | 0.48 | 0.10088 | 9.5699 | 1.551 | 0.96541 | 0.15646 | 1300 | Residential, High Density | MB-10 | Cherry Drive BB | 87.4327 | Town of Melbourne Beach | N/A | Basin 10 - Cherry Drive Baffle Box | Not provided. | Baffle Boxes- First Generation (hydrodynamic separator) | Completed | 2000 | 3 | 3 | A | 87 | Not provided | Not provided | Not provided | Not provided | N/A | Structural | 2013 | Central Indian River Lagoon | Not provided | Not provided | Not provided | TN 50% TA & TP 2.3% TA | yes | 82.4067 | 408.2449
3730 | City of Melbourne Beach | Central IRL | A | IR12-21 | 0.56 | 0.48 | 0.075973 | 7.8081 | 1.0835 | 0.5932 | 0.08232 | 1200 | Residential, Medium Density-Two-five dwellingunits per acre | MB-10 | Cherry Drive BB | 87.4327 | Town of Melbourne Beach | N/A | Basin 10 - Cherry Drive Baffle Box | Not provided. | Baffle Boxes- First Generation (hydrodynamic separator) | Completed | 2000 | 3 | 3 | A | 87 | Not provided | Not provided | Not provided | Not provided | N/A | Structural | 2013 | Central Indian River Lagoon | Not provided | Not provided | Not provided | TN 50% TA & TP 2.3% TA | yes | 84.6561 | 307.4536
3731 | City of Melbourne Beach | Central IRL | A | IR12-21 | 0.56 | 0.48 | 2.858e-07 | 7.8081 | 1.0835 | 2.2316e-06 | 3.0968e-07 | 1210 | Fixed Single Family Units | MB-10 | Cherry Drive BB | 87.4327 | Town of Melbourne Beach | N/A | Basin 10 - Cherry Drive Baffle Box | Not provided. | Baffle Boxes- First Generation (hydrodynamic separator) | Completed | 2000 | 3 | 3 | A | 87 | Not provided | Not provided | Not provided | Not provided | N/A | Structural | 2013 | Central Indian River Lagoon | Not provided | Not provided | Not provided | TN 50% TA & TP 2.3% TA | yes | 0.16427 | 0.0011566
3732 | City of Melbourne Beach | Central IRL | A | IR12-21 | 0.56 | 0.48 | 0.0065466 | 8.6675 | 1.2601 | 0.056742 | 0.0082492 | 1200 | Residential, Medium Density-Two-five dwellingunits per acre | MB-10 | Cherry Drive BB | 87.4327 | Town of Melbourne Beach | N/A | Basin 10 - Cherry Drive Baffle Box | Not provided. | Baffle Boxes- First Generation (hydrodynamic separator) | Completed | 2000 | 3 | 3 | A | 87 | Not provided | Not provided | Not provided | Not provided | N/A | Structural | 2013 | Central Indian River Lagoon | Not provided | Not provided | Not provided | TN 50% TA & TP 2.3% TA | yes | 24.8333 | 26.4931
3733 | City of Melbourne Beach | Central IRL | A | IR12-21 | 0.56 | 0.48 | 0.11929 | 8.6675 | 1.2601 | 1.034 | 0.15032 | 1210 | Fixed Single Family Units | MB-10 | Cherry Drive BB | 87.4327 | Town of Melbourne Beach | N/A | Basin 10 - Cherry Drive Baffle Box | Not provided. | Baffle Boxes- First Generation (hydrodynamic separator) | Completed | 2000 | 3 | 3 | A | 87 | Not provided | Not provided | Not provided | Not provided | N/A | Structural | 2013 | Central Indian River Lagoon | Not provided | Not provided | Not provided | TN 50% TA & TP 2.3% TA | yes | 105.0853 | 482.7647
3734 | City of Melbourne Beach | Central IRL | A | IR12-21 | 0.56 | 0.48 | 0.095073 | 8.6675 | 1.2601 | 0.82404 | 0.1198 | 1210 | Fixed Single Family Units | MB-10 | Cherry Drive BB | 87.4327 | Town of Melbourne Beach | N/A | Basin 10 - Cherry Drive Baffle Box | Not provided. | Baffle Boxes- First Generation (hydrodynamic separator) | Completed | 2000 | 3 | 3 | A | 87 | Not provided | Not provided | Not provided | Not provided | N/A | Structural | 2013 | Central Indian River Lagoon | Not provided | Not provided | Not provided | TN 50% TA & TP 2.3% TA | yes | 85.8478 | 384.7455
3735 | City of Melbourne Beach | Central IRL | A | IR12-21 | 0.56 | 0.48 | 0.11734 | 8.6675 | 1.2601 | 1.017 | 0.14785 | 1750 | Governmental | MB-10 | Cherry Drive BB | 87.4327 | Town of Melbourne Beach | N/A | Basin 10 - Cherry Drive Baffle Box | Not provided. | Baffle Boxes- First Generation (hydrodynamic separator) | Completed | 2000 | 3 | 3 | A | 87 | Not provided | Not provided | Not provided | Not provided | N/A | Structural | 2013 | Central Indian River Lagoon | Not provided | Not provided | Not provided | TN 50% TA & TP 2.3% TA | yes | 119.049 | 474.8482
3736 | City of Melbourne Beach | Central IRL | A | IR12-21 | 0.56 | 0.48 | 0.27951 | 8.6675 | 1.2601 | 2.4227 | 0.35221 | 1210 | Fixed Single Family Units | MB-10 | Cherry Drive BB | 87.4327 | Town of Melbourne Beach | N/A | Basin 10 - Cherry Drive Baffle Box | Not provided. | Baffle Boxes- First Generation (hydrodynamic separator) | Completed | 2000 | 3 | 3 | A | 87 | Not provided | Not provided | Not provided | Not provided | N/A | Structural | 2013 | Central Indian River Lagoon | Not provided | Not provided | Not provided | TN 50% TA & TP 2.3% TA | yes | 130.771 | 1131.1485
3737 | City of Melbourne Beach | Central IRL | A | IR12-21 | 0.56 | 0.48 | 0.0010552 | 9.1188 | 1.3411 | 0.0096226 | 0.0014152 | 1200 | Residential, Medium Density-Two-five dwellingunits per acre | MB-10 | Cherry Drive BB | 87.4327 | Town of Melbourne Beach | N/A | Basin 10 - Cherry Drive Baffle Box | Not provided. | Baffle Boxes- First Generation (hydrodynamic separator) | Completed | 2000 | 3 | 3 | A | 87 | Not provided | Not provided | Not provided | Not provided | N/A | Structural | 2013 | Central Indian River Lagoon | Not provided | Not provided | Not provided | TN 50% TA & TP 2.3% TA | yes | 9.9859 | 4.2704
3738 | City of Melbourne Beach | Central IRL | A | IR12-21 | 0.56 | 0.48 | 0.019026 | 9.1188 | 1.3411 | 0.1735 | 0.025516 | 1210 | Fixed Single Family Units | MB-10 | Cherry Drive BB | 87.4327 | Town of Melbourne Beach | N/A | Basin 10 - Cherry Drive Baffle Box | Not provided. | Baffle Boxes- First Generation (hydrodynamic separator) | Completed | 2000 | 3 | 3 | A | 87 | Not provided | Not provided | Not provided | Not provided | N/A | Structural | 2013 | Central Indian River Lagoon | Not provided | Not provided | Not provided | TN 50% TA & TP 2.3% TA | yes | 42.4423 | 76.9972
3739 | City of Melbourne Beach | Central IRL | A | IR12-21 | 0.56 | 0.48 | 0.0034764 | 9.1188 | 1.3411 | 0.0317 | 0.0046622 | 1210 | Fixed Single Family Units | MB-10 | Cherry Drive BB | 87.4327 | Town of Melbourne Beach | N/A | Basin 10 - Cherry Drive Baffle Box | Not provided. | Baffle Boxes- First Generation (hydrodynamic separator) | Completed | 2000 | 3 | 3 | A | 87 | Not provided | Not provided | Not provided | Not provided | N/A | Structural | 2013 | Central Indian River Lagoon | Not provided | Not provided | Not provided | TN 50% TA & TP 2.3% TA | yes | 18.1247 | 14.0684
3740 | City of Melbourne Beach | Central IRL | A | IR12-21 | 0.56 | 0.48 | 0.25867 | 9.1188 | 1.3411 | 2.3587 | 0.3469 | 1210 | Fixed Single Family Units | MB-10 | Cherry Drive BB | 87.4327 | Town of Melbourne Beach | N/A | Basin 10 - Cherry Drive Baffle Box | Not provided. | Baffle Boxes- First Generation (hydrodynamic separator) | Completed | 2000 | 3 | 3 | A | 87 | Not provided | Not provided | Not provided | Not provided | N/A | Structural | 2013 | Central Indian River Lagoon | Not provided | Not provided | Not provided | TN 50% TA & TP 2.3% TA | yes | 141.5332 | 1046.7933
3741 | City of Melbourne Beach | Central IRL | A | IR12-21 | 0.56 | 0.48 | 0.19958 | 9.1188 | 1.3411 | 1.82 | 0.26766 | 1210 | Fixed Single Family Units | MB-10 | Cherry Drive BB | 87.4327 | Town of Melbourne Beach | N/A | Basin 10 - Cherry Drive Baffle Box | Not provided. | Baffle Boxes- First Generation (hydrodynamic separator) | Completed | 2000 | 3 | 3 | A | 87 | Not provided | Not provided | Not provided | Not provided | N/A | Structural | 2013 | Central Indian River Lagoon | Not provided | Not provided | Not provided | TN 50% TA & TP 2.3% TA | yes | 114.7139 | 807.6914
3742 | City of Melbourne Beach | Central IRL | A | IR12-21 | 0.56 | 0.48 | 0.11827 | 9.1188 | 1.3411 | 1.0785 | 0.15861 | 1210 | Fixed Single Family Units | MB-10 | Cherry Drive BB | 87.4327 | Town of Melbourne Beach | N/A | Basin 10 - Cherry Drive Baffle Box | Not provided. | Baffle Boxes- First Generation (hydrodynamic separator) | Completed | 2000 | 3 | 3 | A | 87 | Not provided | Not provided | Not provided | Not provided | N/A | Structural | 2013 | Central Indian River Lagoon | Not provided | Not provided | Not provided | TN 50% TA & TP 2.3% TA | yes | 100.5315 | 478.6092
3743 | City of Melbourne Beach | Central IRL | A | IR12-21 | 0.56 | 0.48 | 0.017685 | 9.1188 | 1.3411 | 0.16127 | 0.023718 | 1210 | Fixed Single Family Units | MB-10 | Cherry Drive BB | 87.4327 | Town of Melbourne Beach | N/A | Basin 10 - Cherry Drive Baffle Box | Not provided. | Baffle Boxes- First Generation (hydrodynamic separator) | Completed | 2000 | 3 | 3 | A | 87 | Not provided | Not provided | Not provided | Not provided | N/A | Structural | 2013 | Central Indian River Lagoon | Not provided | Not provided | Not provided | TN 50% TA & TP 2.3% TA | yes | 40.0644 | 71.57
3744 | City of Melbourne Beach | Central IRL | A | IR12-21 | 0.56 | 0.48 | 0.027108 | 9.0982 | 1.3381 | 0.24664 | 0.036274 | 1210 | Fixed Single Family Units | MB-10 | Cherry Drive BB | 87.4327 | Town of Melbourne Beach | N/A | Basin 10 - Cherry Drive Baffle Box | Not provided. | Baffle Boxes- First Generation (hydrodynamic separator) | Completed | 2000 | 3 | 3 | A | 87 | Not provided | Not provided | Not provided | Not provided | N/A | Structural | 2013 | Central Indian River Lagoon | Not provided | Not provided | Not provided | TN 50% TA & TP 2.3% TA | yes | 46.0696 | 109.7039
3745 | City of Melbourne Beach | Central IRL | A | IR12-21 | 0.56 | 0.48 | 0.11798 | 9.0982 | 1.3381 | 1.0734 | 0.15786 | 1210 | Fixed Single Family Units | MB-10 | Cherry Drive BB | 87.4327 | Town of Melbourne Beach | N/A | Basin 10 - Cherry Drive Baffle Box | Not provided. | Baffle Boxes- First Generation (hydrodynamic separator) | Completed | 2000 | 3 | 3 | A | 87 | Not provided | Not provided | Not provided | Not provided | N/A | Structural | 2013 | Central Indian River Lagoon | Not provided | Not provided | Not provided | TN 50% TA & TP 2.3% TA | yes | 91.8565 | 477.4294
3746 | City of Melbourne Beach | Central IRL | A | IR12-21 | 0.56 | 0.48 | 0.050402 | 9.0982 | 1.3381 | 0.45857 | 0.067444 | 1210 | Fixed Single Family Units | MB-10 | Cherry Drive BB | 87.4327 | Town of Melbourne Beach | N/A | Basin 10 - Cherry Drive Baffle Box | Not provided. | Baffle Boxes- First Generation (hydrodynamic separator) | Completed | 2000 | 3 | 3 | A | 87 | Not provided | Not provided | Not provided | Not provided | N/A | Structural | 2013 | Central Indian River Lagoon | Not provided | Not provided | Not provided | TN 50% TA & TP 2.3% TA | yes | 57.3278 | 203.9715
3747 | City of Melbourne Beach | Central IRL | A | IR12-21 | 0.56 | 0.48 | 0.13742 | 9.0982 | 1.3381 | 1.2503 | 0.18389 | 1210 | Fixed Single Family Units | MB-10 | Cherry Drive BB | 87.4327 | Town of Melbourne Beach | N/A | Basin 10 - Cherry Drive Baffle Box | Not provided. | Baffle Boxes- First Generation (hydrodynamic separator) | Completed | 2000 | 3 | 3 | A | 87 | Not provided | Not provided | Not provided | Not provided | N/A | Structural | 2013 | Central Indian River Lagoon | Not provided | Not provided | Not provided | TN 50% TA & TP 2.3% TA | yes | 100.5546 | 556.1357
3748 | City of Melbourne Beach | Central IRL | A | IR12-21 | 0.56 | 0.48 | 0.25282 | 9.0982 | 1.3381 | 2.3002 | 0.3383 | 1210 | Fixed Single Family Units | MB-10 | Cherry Drive BB | 87.4327 | Town of Melbourne Beach | N/A | Basin 10 - Cherry Drive Baffle Box | Not provided. | Baffle Boxes- First Generation (hydrodynamic separator) | Completed | 2000 | 3 | 3 | A | 87 | Not provided | Not provided | Not provided | Not provided | N/A | Structural | 2013 | Central Indian River Lagoon | Not provided | Not provided | Not provided | TN 50% TA & TP 2.3% TA | yes | 128.2691 | 1023.1312
3749 | City of Melbourne Beach | Central IRL | A | IR12-21 | 0.56 | 0.48 | 0.032032 | 9.0982 | 1.3381 | 0.29143 | 0.042862 | 1210 | Fixed Single Family Units | MB-10 | Cherry Drive BB | 87.4327 | Town of Melbourne Beach | N/A | Basin 10 - Cherry Drive Baffle Box | Not provided. | Baffle Boxes- First Generation (hydrodynamic separator) | Completed | 2000 | 3 | 3 | A | 87 | Not provided | Not provided | Not provided | Not provided | N/A | Structural | 2013 | Central Indian River Lagoon | Not provided | Not provided | Not provided | TN 50% TA & TP 2.3% TA | yes | 76.8809 | 129.6282
3750 | City of Melbourne Beach | Central IRL | A | IR12-21 | 0.56 | 0.48 | 0.062703 | 7.8473 | 1.0915 | 0.49205 | 0.068442 | 1200 | Residential, Medium Density-Two-five dwellingunits per acre | MB-10 | Cherry Drive BB | 87.4327 | Town of Melbourne Beach | N/A | Basin 10 - Cherry Drive Baffle Box | Not provided. | Baffle Boxes- First Generation (hydrodynamic separator) | Completed | 2000 | 3 | 3 | A | 87 | Not provided | Not provided | Not provided | Not provided | N/A | Structural | 2013 | Central Indian River Lagoon | Not provided | Not provided | Not provided | TN 50% TA & TP 2.3% TA | yes | 76.9518 | 253.7485
3751 | City of Melbourne Beach | Central IRL | A | IR12-21 | 0.56 | 0.48 | 0.016141 | 10.5229 | 2.0081 | 0.16985 | 0.032411 | 1200 | Residential, Medium Density-Two-five dwellingunits per acre | MB-10 | Cherry Drive BB | 87.4327 | Town of Melbourne Beach | N/A | Basin 10 - Cherry Drive Baffle Box | Not provided. | Baffle Boxes- First Generation (hydrodynamic separator) | Completed | 2000 | 3 | 3 | A | 87 | Not provided | Not provided | Not provided | Not provided | N/A | Structural | 2013 | Central Indian River Lagoon | Not provided | Not provided | Not provided | TN 50% TA & TP 2.3% TA | yes | 44.4347 | 65.3191
3752 | City of Melbourne Beach | Central IRL | A | IR12-21 | 0.56 | 0.48 | 0.011626 | 10.5229 | 2.0081 | 0.12234 | 0.023345 | 1800 | Recreational | MB-10 | Cherry Drive BB | 87.4327 | Town of Melbourne Beach | N/A | Basin 10 - Cherry Drive Baffle Box | Not provided. | Baffle Boxes- First Generation (hydrodynamic separator) | Completed | 2000 | 3 | 3 | A | 87 | Not provided | Not provided | Not provided | Not provided | N/A | Structural | 2013 | Central Indian River Lagoon | Not provided | Not provided | Not provided | TN 50% TA & TP 2.3% TA | yes | 52.6178 | 47.0483
3753 | City of Melbourne Beach | Central IRL | A | IR12-21 | 0.56 | 0.48 | 0.59 | 10.5229 | 2.0081 | 6.2085 | 1.1847 | 1300 | Residential, High Density | MB-10 | Cherry Drive BB | 87.4327 | Town of Melbourne Beach | N/A | Basin 10 - Cherry Drive Baffle Box | Not provided. | Baffle Boxes- First Generation (hydrodynamic separator) | Completed | 2000 | 3 | 3 | A | 87 | Not provided | Not provided | Not provided | Not provided | N/A | Structural | 2013 | Central Indian River Lagoon | Not provided | Not provided | Not provided | TN 50% TA & TP 2.3% TA | yes | 192.3165 | 2387.6326
3754 | City of Melbourne Beach | Central IRL | A | IR12-21 | 0.56 | 0.48 | 0.012103 | 9.1561 | 1.3465 | 0.11082 | 0.016297 | 1210 | Fixed Single Family Units | MB-10 | Cherry Drive BB | 87.4327 | Town of Melbourne Beach | N/A | Basin 10 - Cherry Drive Baffle Box | Not provided. | Baffle Boxes- First Generation (hydrodynamic separator) | Completed | 2000 | 3 | 3 | A | 87 | Not provided | Not provided | Not provided | Not provided | N/A | Structural | 2013 | Central Indian River Lagoon | Not provided | Not provided | Not provided | TN 50% TA & TP 2.3% TA | yes | 30.0109 | 48.9788
3755 | City of Melbourne Beach | Central IRL | A | IR12-21 | 0.56 | 0.48 | 0.073105 | 9.1561 | 1.3465 | 0.66935 | 0.098435 | 1210 | Fixed Single Family Units | MB-10 | Cherry Drive BB | 87.4327 | Town of Melbourne Beach | N/A | Basin 10 - Cherry Drive Baffle Box | Not provided. | Baffle Boxes- First Generation (hydrodynamic separator) | Completed | 2000 | 3 | 3 | A | 87 | Not provided | Not provided | Not provided | Not provided | N/A | Structural | 2013 | Central Indian River Lagoon | Not provided | Not provided | Not provided | TN 50% TA & TP 2.3% TA | yes | 79.828 | 295.8436
3756 | City of Melbourne Beach | Central IRL | A | IR12-21 | 0.56 | 0.48 | 0.035011 | 9.1561 | 1.3465 | 0.32056 | 0.047143 | 1210 | Fixed Single Family Units | MB-10 | Cherry Drive BB | 87.4327 | Town of Melbourne Beach | N/A | Basin 10 - Cherry Drive Baffle Box | Not provided. | Baffle Boxes- First Generation (hydrodynamic separator) | Completed | 2000 | 3 | 3 | A | 87 | Not provided | Not provided | Not provided | Not provided | N/A | Structural | 2013 | Central Indian River Lagoon | Not provided | Not provided | Not provided | TN 50% TA & TP 2.3% TA | yes | 48.9909 | 141.6852
3757 | City of Melbourne Beach | Central IRL | A | IR12-21 | 0.56 | 0.48 | 0.018512 | 9.0747 | 1.3347 | 0.16799 | 0.024708 | 1200 | Residential, Medium Density-Two-five dwellingunits per acre | MB-10 | Cherry Drive BB | 87.4327 | Town of Melbourne Beach | N/A | Basin 10 - Cherry Drive Baffle Box | Not provided. | Baffle Boxes- First Generation (hydrodynamic separator) | Completed | 2000 | 3 | 3 | A | 87 | Not provided | Not provided | Not provided | Not provided | N/A | Structural | 2013 | Central Indian River Lagoon | Not provided | Not provided | Not provided | TN 50% TA & TP 2.3% TA | yes | 41.8162 | 74.9149
3758 | City of Melbourne Beach | Central IRL | A | IR12-21 | 0.56 | 0.48 | 0.11149 | 9.0747 | 1.3347 | 1.0118 | 0.14881 | 1210 | Fixed Single Family Units | MB-10 | Cherry Drive BB | 87.4327 | Town of Melbourne Beach | N/A | Basin 10 - Cherry Drive Baffle Box | Not provided. | Baffle Boxes- First Generation (hydrodynamic separator) | Completed | 2000 | 3 | 3 | A | 87 | Not provided | Not provided | Not provided | Not provided | N/A | Structural | 2013 | Central Indian River Lagoon | Not provided | Not provided | Not provided | TN 50% TA & TP 2.3% TA | yes | 98.7623 | 451.191
3759 | City of Melbourne Beach | Central IRL | A | IR12-21 | 0.56 | 0.48 | 0.014871 | 9.0747 | 1.3347 | 0.13495 | 0.019848 | 1210 | Fixed Single Family Units | MB-10 | Cherry Drive BB | 87.4327 | Town of Melbourne Beach | N/A | Basin 10 - Cherry Drive Baffle Box | Not provided. | Baffle Boxes- First Generation (hydrodynamic separator) | Completed | 2000 | 3 | 3 | A | 87 | Not provided | Not provided | Not provided | Not provided | N/A | Structural | 2013 | Central Indian River Lagoon | Not provided | Not provided | Not provided | TN 50% TA & TP 2.3% TA | yes | 37.5043 | 60.1798
3760 | City of Melbourne Beach | Central IRL | A | IR12-21 | 0.56 | 0.48 | 0.073092 | 9.0747 | 1.3347 | 0.66329 | 0.097557 | 1210 | Fixed Single Family Units | MB-10 | Cherry Drive BB | 87.4327 | Town of Melbourne Beach | N/A | Basin 10 - Cherry Drive Baffle Box | Not provided. | Baffle Boxes- First Generation (hydrodynamic separator) | Completed | 2000 | 3 | 3 | A | 87 | Not provided | Not provided | Not provided | Not provided | N/A | Structural | 2013 | Central Indian River Lagoon | Not provided | Not provided | Not provided | TN 50% TA & TP 2.3% TA | yes | 83.2877 | 295.7929
3761 | City of Melbourne Beach | Central IRL | A | IR12-21 | 0.56 | 0.48 | 0.21929 | 9.0747 | 1.3347 | 1.99 | 0.29269 | 1210 | Fixed Single Family Units | MB-10 | Cherry Drive BB | 87.4327 | Town of Melbourne Beach | N/A | Basin 10 - Cherry Drive Baffle Box | Not provided. | Baffle Boxes- First Generation (hydrodynamic separator) | Completed | 2000 | 3 | 3 | A | 87 | Not provided | Not provided | Not provided | Not provided | N/A | Structural | 2013 | Central Indian River Lagoon | Not provided | Not provided | Not provided | TN 50% TA & TP 2.3% TA | yes | 119.9054 | 887.445
3762 | City of Melbourne Beach | Central IRL | A | IR12-21 | 0.56 | 0.48 | 0.17943 | 9.0747 | 1.3347 | 1.6283 | 0.23949 | 1210 | Fixed Single Family Units | MB-10 | Cherry Drive BB | 87.4327 | Town of Melbourne Beach | N/A | Basin 10 - Cherry Drive Baffle Box | Not provided. | Baffle Boxes- First Generation (hydrodynamic separator) | Completed | 2000 | 3 | 3 | A | 87 | Not provided | Not provided | Not provided | Not provided | N/A | Structural | 2013 | Central Indian River Lagoon | Not provided | Not provided | Not provided | TN 50% TA & TP 2.3% TA | yes | 111.5547 | 726.145
3763 | City of Melbourne Beach | Central IRL | A | IR12-21 | 0.56 | 0.48 | 0.0010703 | 9.0747 | 1.3347 | 0.0097126 | 0.0014285 | 1210 | Fixed Single Family Units | MB-10 | Cherry Drive BB | 87.4327 | Town of Melbourne Beach | N/A | Basin 10 - Cherry Drive Baffle Box | Not provided. | Baffle Boxes- First Generation (hydrodynamic separator) | Completed | 2000 | 3 | 3 | A | 87 | Not provided | Not provided | Not provided | Not provided | N/A | Structural | 2013 | Central Indian River Lagoon | Not provided | Not provided | Not provided | TN 50% TA & TP 2.3% TA | yes | 10.0538 | 4.3313
3764 | City of Melbourne Beach | Central IRL | A | IR12-21 | 0.56 | 0.48 | 0.14257 | 9.1214 | 1.3415 | 1.3004 | 0.19125 | 1200 | Residential, Medium Density-Two-five dwellingunits per acre | MB-10 | Cherry Drive BB | 87.4327 | Town of Melbourne Beach | N/A | Basin 10 - Cherry Drive Baffle Box | Not provided. | Baffle Boxes- First Generation (hydrodynamic separator) | Completed | 2000 | 3 | 3 | A | 87 | Not provided | Not provided | Not provided | Not provided | N/A | Structural | 2013 | Central Indian River Lagoon | Not provided | Not provided | Not provided | TN 50% TA & TP 2.3% TA | yes | 123.0946 | 576.9544
3765 | City of Melbourne Beach | Central IRL | A | IR12-21 | 0.56 | 0.48 | 0.0061086 | 9.1214 | 1.3415 | 0.055719 | 0.0081945 | 1210 | Fixed Single Family Units | MB-10 | Cherry Drive BB | 87.4327 | Town of Melbourne Beach | N/A | Basin 10 - Cherry Drive Baffle Box | Not provided. | Baffle Boxes- First Generation (hydrodynamic separator) | Completed | 2000 | 3 | 3 | A | 87 | Not provided | Not provided | Not provided | Not provided | N/A | Structural | 2013 | Central Indian River Lagoon | Not provided | Not provided | Not provided | TN 50% TA & TP 2.3% TA | yes | 36.3705 | 24.7205
3766 | City of Melbourne Beach | Central IRL | A | IR12-21 | 0.56 | 0.48 | 0.087631 | 9.1214 | 1.3415 | 0.79932 | 0.11756 | 1210 | Fixed Single Family Units | MB-10 | Cherry Drive BB | 87.4327 | Town of Melbourne Beach | N/A | Basin 10 - Cherry Drive Baffle Box | Not provided. | Baffle Boxes- First Generation (hydrodynamic separator) | Completed | 2000 | 3 | 3 | A | 87 | Not provided | Not provided | Not provided | Not provided | N/A | Structural | 2013 | Central Indian River Lagoon | Not provided | Not provided | Not provided | TN 50% TA & TP 2.3% TA | yes | 93.5915 | 354.6307
3767 | City of Melbourne Beach | Central IRL | A | IR12-21 | 0.56 | 0.48 | 0.29782 | 9.1214 | 1.3415 | 2.7165 | 0.39952 | 1210 | Fixed Single Family Units | MB-10 | Cherry Drive BB | 87.4327 | Town of Melbourne Beach | N/A | Basin 10 - Cherry Drive Baffle Box | Not provided. | Baffle Boxes- First Generation (hydrodynamic separator) | Completed | 2000 | 3 | 3 | A | 87 | Not provided | Not provided | Not provided | Not provided | N/A | Structural | 2013 | Central Indian River Lagoon | Not provided | Not provided | Not provided | TN 50% TA & TP 2.3% TA | yes | 139.3276 | 1205.2334
3768 | City of Melbourne Beach | Central IRL | A | IR12-21 | 0.56 | 0.48 | 0.072482 | 9.1214 | 1.3415 | 0.66114 | 0.097233 | 1210 | Fixed Single Family Units | MB-10 | Cherry Drive BB | 87.4327 | Town of Melbourne Beach | N/A | Basin 10 - Cherry Drive Baffle Box | Not provided. | Baffle Boxes- First Generation (hydrodynamic separator) | Completed | 2000 | 3 | 3 | A | 87 | Not provided | Not provided | Not provided | Not provided | N/A | Structural | 2013 | Central Indian River Lagoon | Not provided | Not provided | Not provided | TN 50% TA & TP 2.3% TA | yes | 89.7586 | 293.3244
3769 | City of Melbourne Beach | Central IRL | A | IR12-21 | 0.56 | 0.48 | 0.011154 | 9.1214 | 1.3415 | 0.10174 | 0.014962 | 1210 | Fixed Single Family Units | MB-10 | Cherry Drive BB | 87.4327 | Town of Melbourne Beach | N/A | Basin 10 - Cherry Drive Baffle Box | Not provided. | Baffle Boxes- First Generation (hydrodynamic separator) | Completed | 2000 | 3 | 3 | A | 87 | Not provided | Not provided | Not provided | Not provided | N/A | Structural | 2013 | Central Indian River Lagoon | Not provided | Not provided | Not provided | TN 50% TA & TP 2.3% TA | yes | 69.4338 | 45.1366
3770 | City of Melbourne Beach | Central IRL | A | IR12-21 | 0.56 | 0.48 | 0.13349 | 9.1092 | 1.3397 | 1.216 | 0.17884 | 1200 | Residential, Medium Density-Two-five dwellingunits per acre | MB-10 | Cherry Drive BB | 87.4327 | Town of Melbourne Beach | N/A | Basin 10 - Cherry Drive Baffle Box | Not provided. | Baffle Boxes- First Generation (hydrodynamic separator) | Completed | 2000 | 3 | 3 | A | 87 | Not provided | Not provided | Not provided | Not provided | N/A | Structural | 2013 | Central Indian River Lagoon | Not provided | Not provided | Not provided | TN 50% TA & TP 2.3% TA | yes | 121.6149 | 540.2103
3771 | City of Melbourne Beach | Central IRL | A | IR12-21 | 0.56 | 0.48 | 0.012389 | 9.1092 | 1.3397 | 0.11285 | 0.016597 | 1210 | Fixed Single Family Units | MB-10 | Cherry Drive BB | 87.4327 | Town of Melbourne Beach | N/A | Basin 10 - Cherry Drive Baffle Box | Not provided. | Baffle Boxes- First Generation (hydrodynamic separator) | Completed | 2000 | 3 | 3 | A | 87 | Not provided | Not provided | Not provided | Not provided | N/A | Structural | 2013 | Central Indian River Lagoon | Not provided | Not provided | Not provided | TN 50% TA & TP 2.3% TA | yes | 63.1655 | 50.1352
3772 | City of Melbourne Beach | Central IRL | A | IR12-21 | 0.56 | 0.48 | 0.0055932 | 9.1092 | 1.3397 | 0.05095 | 0.0074933 | 1210 | Fixed Single Family Units | MB-10 | Cherry Drive BB | 87.4327 | Town of Melbourne Beach | N/A | Basin 10 - Cherry Drive Baffle Box | Not provided. | Baffle Boxes- First Generation (hydrodynamic separator) | Completed | 2000 | 3 | 3 | A | 87 | Not provided | Not provided | Not provided | Not provided | N/A | Structural | 2013 | Central Indian River Lagoon | Not provided | Not provided | Not provided | TN 50% TA & TP 2.3% TA | yes | 31.3604 | 22.6349
3773 | City of Melbourne Beach | Central IRL | A | IR12-21 | 0.56 | 0.48 | 0.25776 | 9.1092 | 1.3397 | 2.348 | 0.34533 | 1210 | Fixed Single Family Units | MB-10 | Cherry Drive BB | 87.4327 | Town of Melbourne Beach | N/A | Basin 10 - Cherry Drive Baffle Box | Not provided. | Baffle Boxes- First Generation (hydrodynamic separator) | Completed | 2000 | 3 | 3 | A | 87 | Not provided | Not provided | Not provided | Not provided | N/A | Structural | 2013 | Central Indian River Lagoon | Not provided | Not provided | Not provided | TN 50% TA & TP 2.3% TA | yes | 130.6397 | 1043.1293
3774 | City of Melbourne Beach | Central IRL | A | IR12-21 | 0.56 | 0.48 | 0.20571 | 9.1092 | 1.3397 | 1.8739 | 0.27559 | 1210 | Fixed Single Family Units | MB-10 | Cherry Drive BB | 87.4327 | Town of Melbourne Beach | N/A | Basin 10 - Cherry Drive Baffle Box | Not provided. | Baffle Boxes- First Generation (hydrodynamic separator) | Completed | 2000 | 3 | 3 | A | 87 | Not provided | Not provided | Not provided | Not provided | N/A | Structural | 2013 | Central Indian River Lagoon | Not provided | Not provided | Not provided | TN 50% TA & TP 2.3% TA | yes | 119.4275 | 832.4803
3775 | City of Melbourne Beach | Central IRL | A | IR12-21 | 0.56 | 0.48 | 0.0028195 | 9.1092 | 1.3397 | 0.025683 | 0.0037773 | 1210 | Fixed Single Family Units | MB-10 | Cherry Drive BB | 87.4327 | Town of Melbourne Beach | N/A | Basin 10 - Cherry Drive Baffle Box | Not provided. | Baffle Boxes- First Generation (hydrodynamic separator) | Completed | 2000 | 3 | 3 | A | 87 | Not provided | Not provided | Not provided | Not provided | N/A | Structural | 2013 | Central Indian River Lagoon | Not provided | Not provided | Not provided | TN 50% TA & TP 2.3% TA | yes | 15.9298 | 11.41
3776 | City of Melbourne Beach | Central IRL | A | IR12-21 | 0.56 | 0.48 | 0.16893 | 9.1082 | 1.3439 | 1.5386 | 0.22702 | 1200 | Residential, Medium Density-Two-five dwellingunits per acre | MB-10 | Cherry Drive BB | 87.4327 | Town of Melbourne Beach | N/A | Basin 10 - Cherry Drive Baffle Box | Not provided. | Baffle Boxes- First Generation (hydrodynamic separator) | Completed | 2000 | 3 | 3 | A | 87 | Not provided | Not provided | Not provided | Not provided | N/A | Structural | 2013 | Central Indian River Lagoon | Not provided | Not provided | Not provided | TN 50% TA & TP 2.3% TA | yes | 128.3485 | 683.6316
3777 | City of Melbourne Beach | Central IRL | A | IR12-21 | 0.56 | 0.48 | 0.23162 | 9.1082 | 1.3439 | 2.1097 | 0.31128 | 1210 | Fixed Single Family Units | MB-10 | Cherry Drive BB | 87.4327 | Town of Melbourne Beach | N/A | Basin 10 - Cherry Drive Baffle Box | Not provided. | Baffle Boxes- First Generation (hydrodynamic separator) | Completed | 2000 | 3 | 3 | A | 87 | Not provided | Not provided | Not provided | Not provided | N/A | Structural | 2013 | Central Indian River Lagoon | Not provided | Not provided | Not provided | TN 50% TA & TP 2.3% TA | yes | 123.2012 | 937.347
3778 | City of Melbourne Beach | Central IRL | A | IR12-21 | 0.56 | 0.48 | 0.16498 | 9.1082 | 1.3439 | 1.5027 | 0.22172 | 1210 | Fixed Single Family Units | MB-10 | Cherry Drive BB | 87.4327 | Town of Melbourne Beach | N/A | Basin 10 - Cherry Drive Baffle Box | Not provided. | Baffle Boxes- First Generation (hydrodynamic separator) | Completed | 2000 | 3 | 3 | A | 87 | Not provided | Not provided | Not provided | Not provided | N/A | Structural | 2013 | Central Indian River Lagoon | Not provided | Not provided | Not provided | TN 50% TA & TP 2.3% TA | yes | 112.619 | 667.6665
3779 | City of Melbourne Beach | Central IRL | A | IR12-21 | 0.56 | 0.48 | 0.0054856 | 9.1082 | 1.3439 | 0.049964 | 0.007372 | 1300 | Residential, High Density | MB-10 | Cherry Drive BB | 87.4327 | Town of Melbourne Beach | N/A | Basin 10 - Cherry Drive Baffle Box | Not provided. | Baffle Boxes- First Generation (hydrodynamic separator) | Completed | 2000 | 3 | 3 | A | 87 | Not provided | Not provided | Not provided | Not provided | N/A | Structural | 2013 | Central Indian River Lagoon | Not provided | Not provided | Not provided | TN 50% TA & TP 2.3% TA | yes | 25.7303 | 22.1994
3780 | City of Melbourne Beach | Central IRL | A | IR12-21 | 0.56 | 0.48 | 0.015516 | 9.1082 | 1.3439 | 0.14133 | 0.020852 | 1210 | Fixed Single Family Units | MB-10 | Cherry Drive BB | 87.4327 | Town of Melbourne Beach | N/A | Basin 10 - Cherry Drive Baffle Box | Not provided. | Baffle Boxes- First Generation (hydrodynamic separator) | Completed | 2000 | 3 | 3 | A | 87 | Not provided | Not provided | Not provided | Not provided | N/A | Structural | 2013 | Central Indian River Lagoon | Not provided | Not provided | Not provided | TN 50% TA & TP 2.3% TA | yes | 32.5466 | 62.7924
3781 | City of Melbourne Beach | Central IRL | A | IR12-21 | 0.56 | 0.48 | 0.013258 | 9.1082 | 1.3439 | 0.12076 | 0.017817 | 1210 | Fixed Single Family Units | MB-10 | Cherry Drive BB | 87.4327 | Town of Melbourne Beach | N/A | Basin 10 - Cherry Drive Baffle Box | Not provided. | Baffle Boxes- First Generation (hydrodynamic separator) | Completed | 2000 | 3 | 3 | A | 87 | Not provided | Not provided | Not provided | Not provided | N/A | Structural | 2013 | Central Indian River Lagoon | Not provided | Not provided | Not provided | TN 50% TA & TP 2.3% TA | yes | 40.3931 | 53.6537
3782 | City of Melbourne Beach | Central IRL | A | IR12-21 | 0.56 | 0.48 | 0.017967 | 9.1082 | 1.3439 | 0.16365 | 0.024146 | 1210 | Fixed Single Family Units | MB-10 | Cherry Drive BB | 87.4327 | Town of Melbourne Beach | N/A | Basin 10 - Cherry Drive Baffle Box | Not provided. | Baffle Boxes- First Generation (hydrodynamic separator) | Completed | 2000 | 3 | 3 | A | 87 | Not provided | Not provided | Not provided | Not provided | N/A | Structural | 2013 | Central Indian River Lagoon | Not provided | Not provided | Not provided | TN 50% TA & TP 2.3% TA | yes | 47.0237 | 72.7095
3783 | City of Melbourne Beach | Central IRL | A | IR12-21 | 0.56 | 0.48 | 0.20102 | 9.0982 | 1.3381 | 1.8289 | 0.26899 | 1200 | Residential, Medium Density-Two-five dwellingunits per acre | MB-10 | Cherry Drive BB | 87.4327 | Town of Melbourne Beach | N/A | Basin 10 - Cherry Drive Baffle Box | Not provided. | Baffle Boxes- First Generation (hydrodynamic separator) | Completed | 2000 | 3 | 3 | A | 87 | Not provided | Not provided | Not provided | Not provided | N/A | Structural | 2013 | Central Indian River Lagoon | Not provided | Not provided | Not provided | TN 50% TA & TP 2.3% TA | yes | 132.6364 | 813.4904
3784 | City of Melbourne Beach | Central IRL | A | IR12-21 | 0.56 | 0.48 | 0.0091009 | 9.0982 | 1.3381 | 0.082802 | 0.012178 | 1210 | Fixed Single Family Units | MB-10 | Cherry Drive BB | 87.4327 | Town of Melbourne Beach | N/A | Basin 10 - Cherry Drive Baffle Box | Not provided. | Baffle Boxes- First Generation (hydrodynamic separator) | Completed | 2000 | 3 | 3 | A | 87 | Not provided | Not provided | Not provided | Not provided | N/A | Structural | 2013 | Central Indian River Lagoon | Not provided | Not provided | Not provided | TN 50% TA & TP 2.3% TA | yes | 37.8911 | 36.8302
3785 | City of Melbourne Beach | Central IRL | A | IR12-21 | 0.56 | 0.48 | 0.012672 | 9.0982 | 1.3381 | 0.11529 | 0.016956 | 1210 | Fixed Single Family Units | MB-10 | Cherry Drive BB | 87.4327 | Town of Melbourne Beach | N/A | Basin 10 - Cherry Drive Baffle Box | Not provided. | Baffle Boxes- First Generation (hydrodynamic separator) | Completed | 2000 | 3 | 3 | A | 87 | Not provided | Not provided | Not provided | Not provided | N/A | Structural | 2013 | Central Indian River Lagoon | Not provided | Not provided | Not provided | TN 50% TA & TP 2.3% TA | yes | 63.0601 | 51.2808
3786 | City of Melbourne Beach | Central IRL | A | IR12-21 | 0.56 | 0.48 | 0.0011372 | 9.0982 | 1.3381 | 0.010347 | 0.0015218 | 1210 | Fixed Single Family Units | MB-10 | Cherry Drive BB | 87.4327 | Town of Melbourne Beach | N/A | Basin 10 - Cherry Drive Baffle Box | Not provided. | Baffle Boxes- First Generation (hydrodynamic separator) | Completed | 2000 | 3 | 3 | A | 87 | Not provided | Not provided | Not provided | Not provided | N/A | Structural | 2013 | Central Indian River Lagoon | Not provided | Not provided | Not provided | TN 50% TA & TP 2.3% TA | yes | 9.5677 | 4.6022
3787 | City of Melbourne Beach | Central IRL | A | IR12-21 | 0.56 | 0.48 | 0.11614 | 9.0982 | 1.3381 | 1.0567 | 0.15541 | 1210 | Fixed Single Family Units | MB-10 | Cherry Drive BB | 87.4327 | Town of Melbourne Beach | N/A | Basin 10 - Cherry Drive Baffle Box | Not provided. | Baffle Boxes- First Generation (hydrodynamic separator) | Completed | 2000 | 3 | 3 | A | 87 | Not provided | Not provided | Not provided | Not provided | N/A | Structural | 2013 | Central Indian River Lagoon | Not provided | Not provided | Not provided | TN 50% TA & TP 2.3% TA | yes | 92.9849 | 470.001
3788 | City of Melbourne Beach | Central IRL | A | IR12-21 | 0.56 | 0.48 | 0.2437 | 9.0982 | 1.3381 | 2.2172 | 0.32609 | 1210 | Fixed Single Family Units | MB-10 | Cherry Drive BB | 87.4327 | Town of Melbourne Beach | N/A | Basin 10 - Cherry Drive Baffle Box | Not provided. | Baffle Boxes- First Generation (hydrodynamic separator) | Completed | 2000 | 3 | 3 | A | 87 | Not provided | Not provided | Not provided | Not provided | N/A | Structural | 2013 | Central Indian River Lagoon | Not provided | Not provided | Not provided | TN 50% TA & TP 2.3% TA | yes | 125.6652 | 986.2024
3789 | City of Melbourne Beach | Central IRL | A | IR12-21 | 0.56 | 0.48 | 0.034 | 9.0982 | 1.3381 | 0.30934 | 0.045496 | 1210 | Fixed Single Family Units | MB-10 | Cherry Drive BB | 87.4327 | Town of Melbourne Beach | N/A | Basin 10 - Cherry Drive Baffle Box | Not provided. | Baffle Boxes- First Generation (hydrodynamic separator) | Completed | 2000 | 3 | 3 | A | 87 | Not provided | Not provided | Not provided | Not provided | N/A | Structural | 2013 | Central Indian River Lagoon | Not provided | Not provided | Not provided | TN 50% TA & TP 2.3% TA | yes | 72.9691 | 137.593
3790 | City of Melbourne Beach | Central IRL | A | IR12-21 | 0.56 | 0.48 | 0.040498 | 8.5623 | 1.2414 | 0.34675 | 0.050274 | 1200 | Residential, Medium Density-Two-five dwellingunits per acre | MB-10 | Cherry Drive BB | 87.4327 | Town of Melbourne Beach | N/A | Basin 10 - Cherry Drive Baffle Box | Not provided. | Baffle Boxes- First Generation (hydrodynamic separator) | Completed | 2000 | 3 | 3 | A | 87 | Not provided | Not provided | Not provided | Not provided | N/A | Structural | 2013 | Central Indian River Lagoon | Not provided | Not provided | Not provided | TN 50% TA & TP 2.3% TA | yes | 106.5703 | 163.8888
3791 | City of Melbourne Beach | Central IRL | A | IR12-21 | 0.56 | 0.48 | 0.056428 | 8.5623 | 1.2414 | 0.48316 | 0.070049 | 1210 | Fixed Single Family Units | MB-10 | Cherry Drive BB | 87.4327 | Town of Melbourne Beach | N/A | Basin 10 - Cherry Drive Baffle Box | Not provided. | Baffle Boxes- First Generation (hydrodynamic separator) | Completed | 2000 | 3 | 3 | A | 87 | Not provided | Not provided | Not provided | Not provided | N/A | Structural | 2013 | Central Indian River Lagoon | Not provided | Not provided | Not provided | TN 50% TA & TP 2.3% TA | yes | 83.3194 | 228.3567
3792 | City of Melbourne Beach | Central IRL | A | IR12-21 | 0.56 | 0.48 | 0.26006 | 8.5623 | 1.2414 | 2.2267 | 0.32284 | 1210 | Fixed Single Family Units | MB-10 | Cherry Drive BB | 87.4327 | Town of Melbourne Beach | N/A | Basin 10 - Cherry Drive Baffle Box | Not provided. | Baffle Boxes- First Generation (hydrodynamic separator) | Completed | 2000 | 3 | 3 | A | 87 | Not provided | Not provided | Not provided | Not provided | N/A | Structural | 2013 | Central Indian River Lagoon | Not provided | Not provided | Not provided | TN 50% TA & TP 2.3% TA | yes | 130.2089 | 1052.4356
3793 | City of Melbourne Beach | Central IRL | A | IR12-21 | 0.56 | 0.48 | 0.11742 | 8.5623 | 1.2414 | 1.0054 | 0.14577 | 1210 | Fixed Single Family Units | MB-10 | Cherry Drive BB | 87.4327 | Town of Melbourne Beach | N/A | Basin 10 - Cherry Drive Baffle Box | Not provided. | Baffle Boxes- First Generation (hydrodynamic separator) | Completed | 2000 | 3 | 3 | A | 87 | Not provided | Not provided | Not provided | Not provided | N/A | Structural | 2013 | Central Indian River Lagoon | Not provided | Not provided | Not provided | TN 50% TA & TP 2.3% TA | yes | 97.2635 | 475.1958
3794 | City of Melbourne Beach | Central IRL | A | IR12-21 | 0.56 | 0.48 | 0.14335 | 8.5623 | 1.2414 | 1.2274 | 0.17796 | 1750 | Governmental | MB-10 | Cherry Drive BB | 87.4327 | Town of Melbourne Beach | N/A | Basin 10 - Cherry Drive Baffle Box | Not provided. | Baffle Boxes- First Generation (hydrodynamic separator) | Completed | 2000 | 3 | 3 | A | 87 | Not provided | Not provided | Not provided | Not provided | N/A | Structural | 2013 | Central Indian River Lagoon | Not provided | Not provided | Not provided | TN 50% TA & TP 2.3% TA | yes | 123.2657 | 580.1231
3795 | City of Melbourne Beach | Central IRL | A | IR12-21 | 0.56 | 0.48 | 0.10315 | 9.5323 | 1.5309 | 0.98328 | 0.15792 | 1300 | Residential, High Density | MB-10 | Cherry Drive BB | 87.4327 | Town of Melbourne Beach | N/A | Basin 10 - Cherry Drive Baffle Box | Not provided. | Baffle Boxes- First Generation (hydrodynamic separator) | Completed | 2000 | 3 | 3 | A | 87 | Not provided | Not provided | Not provided | Not provided | N/A | Structural | 2013 | Central Indian River Lagoon | Not provided | Not provided | Not provided | TN 50% TA & TP 2.3% TA | yes | 91.8288 | 417.4432
3796 | City of Melbourne Beach | Central IRL | A | IR12-21 | 0.56 | 0.48 | 0.15042 | 9.5323 | 1.5309 | 1.4339 | 0.23028 | 1200 | Residential, Medium Density-Two-five dwellingunits per acre | MB-10 | Cherry Drive BB | 87.4327 | Town of Melbourne Beach | N/A | Basin 10 - Cherry Drive Baffle Box | Not provided. | Baffle Boxes- First Generation (hydrodynamic separator) | Completed | 2000 | 3 | 3 | A | 87 | Not provided | Not provided | Not provided | Not provided | N/A | Structural | 2013 | Central Indian River Lagoon | Not provided | Not provided | Not provided | TN 50% TA & TP 2.3% TA | yes | 101.7209 | 608.7436
3797 | City of Melbourne Beach | Central IRL | A | IR12-21 | 0.56 | 0.48 | 0.0025669 | 9.5323 | 1.5309 | 0.024468 | 0.0039296 | 1200 | Residential, Medium Density-Two-five dwellingunits per acre | MB-10 | Cherry Drive BB | 87.4327 | Town of Melbourne Beach | N/A | Basin 10 - Cherry Drive Baffle Box | Not provided. | Baffle Boxes- First Generation (hydrodynamic separator) | Completed | 2000 | 3 | 3 | A | 87 | Not provided | Not provided | Not provided | Not provided | N/A | Structural | 2013 | Central Indian River Lagoon | Not provided | Not provided | Not provided | TN 50% TA & TP 2.3% TA | yes | 17.2362 | 10.3878
3798 | City of Melbourne Beach | Central IRL | A | IR12-21 | 0.56 | 0.48 | 0.1603 | 9.5323 | 1.5309 | 1.528 | 0.2454 | 1210 | Fixed Single Family Units | MB-10 | Cherry Drive BB | 87.4327 | Town of Melbourne Beach | N/A | Basin 10 - Cherry Drive Baffle Box | Not provided. | Baffle Boxes- First Generation (hydrodynamic separator) | Completed | 2000 | 3 | 3 | A | 87 | Not provided | Not provided | Not provided | Not provided | N/A | Structural | 2013 | Central Indian River Lagoon | Not provided | Not provided | Not provided | TN 50% TA & TP 2.3% TA | yes | 103.5526 | 648.7009
3799 | City of Melbourne Beach | Central IRL | A | IR12-21 | 0.56 | 0.48 | 0.042511 | 9.5323 | 1.5309 | 0.40522 | 0.065079 | 1210 | Fixed Single Family Units | MB-10 | Cherry Drive BB | 87.4327 | Town of Melbourne Beach | N/A | Basin 10 - Cherry Drive Baffle Box | Not provided. | Baffle Boxes- First Generation (hydrodynamic separator) | Completed | 2000 | 3 | 3 | A | 87 | Not provided | Not provided | Not provided | Not provided | N/A | Structural | 2013 | Central Indian River Lagoon | Not provided | Not provided | Not provided | TN 50% TA & TP 2.3% TA | yes | 58.1382 | 172.0352
3800 | City of Melbourne Beach | Central IRL | A | IR12-21 | 0.56 | 0.48 | 0.00082012 | 9.5323 | 1.5309 | 0.0078176 | 0.0012555 | 1330 | Residential, High density; Multiple Dwelling Units, Low Rise <Two stories or less> | MB-10 | Cherry Drive BB | 87.4327 | Town of Melbourne Beach | N/A | Basin 10 - Cherry Drive Baffle Box | Not provided. | Baffle Boxes- First Generation (hydrodynamic separator) | Completed | 2000 | 3 | 3 | A | 87 | Not provided | Not provided | Not provided | Not provided | N/A | Structural | 2013 | Central Indian River Lagoon | Not provided | Not provided | Not provided | TN 50% TA & TP 2.3% TA | yes | 7.6234 | 3.3189
3801 | City of Melbourne Beach | Central IRL | A | IR12-21 | 0.56 | 0.48 | 0.079144 | 9.5323 | 1.5309 | 0.75442 | 0.12116 | 1210 | Fixed Single Family Units | MB-10 | Cherry Drive BB | 87.4327 | Town of Melbourne Beach | N/A | Basin 10 - Cherry Drive Baffle Box | Not provided. | Baffle Boxes- First Generation (hydrodynamic separator) | Completed | 2000 | 3 | 3 | A | 87 | Not provided | Not provided | Not provided | Not provided | N/A | Structural | 2013 | Central Indian River Lagoon | Not provided | Not provided | Not provided | TN 50% TA & TP 2.3% TA | yes | 82.3497 | 320.2832
3802 | City of Melbourne Beach | Central IRL | A | IR12-21 | 0.56 | 0.48 | 0.018473 | 9.5323 | 1.5309 | 0.17609 | 0.028281 | 1210 | Fixed Single Family Units | MB-10 | Cherry Drive BB | 87.4327 | Town of Melbourne Beach | N/A | Basin 10 - Cherry Drive Baffle Box | Not provided. | Baffle Boxes- First Generation (hydrodynamic separator) | Completed | 2000 | 3 | 3 | A | 87 | Not provided | Not provided | Not provided | Not provided | N/A | Structural | 2013 | Central Indian River Lagoon | Not provided | Not provided | Not provided | TN 50% TA & TP 2.3% TA | yes | 35.4961 | 74.7587
3803 | City of Melbourne Beach | Central IRL | A | IR12-21 | 0.56 | 0.48 | 0.060375 | 9.5323 | 1.5309 | 0.57551 | 0.092427 | 1300 | Residential, High Density | MB-10 | Cherry Drive BB | 87.4327 | Town of Melbourne Beach | N/A | Basin 10 - Cherry Drive Baffle Box | Not provided. | Baffle Boxes- First Generation (hydrodynamic separator) | Completed | 2000 | 3 | 3 | A | 87 | Not provided | Not provided | Not provided | Not provided | N/A | Structural | 2013 | Central Indian River Lagoon | Not provided | Not provided | Not provided | TN 50% TA & TP 2.3% TA | yes | 65.9943 | 244.3284
3804 | City of Melbourne Beach | Central IRL | A | IR12-21 | 0.56 | 0.48 | 0.0058065 | 9.1751 | 1.3493 | 0.053275 | 0.0078345 | 1200 | Residential, Medium Density-Two-five dwellingunits per acre | MB-10 | Cherry Drive BB | 87.4327 | Town of Melbourne Beach | N/A | Basin 10 - Cherry Drive Baffle Box | Not provided. | Baffle Boxes- First Generation (hydrodynamic separator) | Completed | 2000 | 3 | 3 | A | 87 | Not provided | Not provided | Not provided | Not provided | N/A | Structural | 2013 | Central Indian River Lagoon | Not provided | Not provided | Not provided | TN 50% TA & TP 2.3% TA | yes | 22.1626 | 23.4979
3805 | City of Melbourne Beach | Central IRL | A | IR12-21 | 0.56 | 0.48 | 0.0025432 | 9.1751 | 1.3493 | 0.023335 | 0.0034315 | 1210 | Fixed Single Family Units | MB-10 | Cherry Drive BB | 87.4327 | Town of Melbourne Beach | N/A | Basin 10 - Cherry Drive Baffle Box | Not provided. | Baffle Boxes- First Generation (hydrodynamic separator) | Completed | 2000 | 3 | 3 | A | 87 | Not provided | Not provided | Not provided | Not provided | N/A | Structural | 2013 | Central Indian River Lagoon | Not provided | Not provided | Not provided | TN 50% TA & TP 2.3% TA | yes | 17.0924 | 10.2921
3806 | City of Melbourne Beach | Central IRL | A | IR12-21 | 0.56 | 0.48 | 0.071022 | 9.1561 | 1.3465 | 0.65029 | 0.095632 | 1210 | Fixed Single Family Units | MB-10 | Cherry Drive BB | 87.4327 | Town of Melbourne Beach | N/A | Basin 10 - Cherry Drive Baffle Box | Not provided. | Baffle Boxes- First Generation (hydrodynamic separator) | Completed | 2000 | 3 | 3 | A | 87 | Not provided | Not provided | Not provided | Not provided | N/A | Structural | 2013 | Central Indian River Lagoon | Not provided | Not provided | Not provided | TN 50% TA & TP 2.3% TA | yes | 71.7206 | 287.4177
3807 | City of Melbourne Beach | Central IRL | A | IR12-21 | 0.56 | 0.48 | 0.075036 | 9.1561 | 1.3465 | 0.68704 | 0.10104 | 1210 | Fixed Single Family Units | MB-10 | Cherry Drive BB | 87.4327 | Town of Melbourne Beach | N/A | Basin 10 - Cherry Drive Baffle Box | Not provided. | Baffle Boxes- First Generation (hydrodynamic separator) | Completed | 2000 | 3 | 3 | A | 87 | Not provided | Not provided | Not provided | Not provided | N/A | Structural | 2013 | Central Indian River Lagoon | Not provided | Not provided | Not provided | TN 50% TA & TP 2.3% TA | yes | 75.6295 | 303.6616
3808 | City of Melbourne Beach | Central IRL | A | IR12-21 | 0.56 | 0.48 | 0.19135 | 9.1188 | 1.3411 | 1.7449 | 0.25662 | 1200 | Residential, Medium Density-Two-five dwellingunits per acre | MB-10 | Cherry Drive BB | 87.4327 | Town of Melbourne Beach | N/A | Basin 10 - Cherry Drive Baffle Box | Not provided. | Baffle Boxes- First Generation (hydrodynamic separator) | Completed | 2000 | 3 | 3 | A | 87 | Not provided | Not provided | Not provided | Not provided | N/A | Structural | 2013 | Central Indian River Lagoon | Not provided | Not provided | Not provided | TN 50% TA & TP 2.3% TA | yes | 178.573 | 774.3594
3809 | City of Melbourne Beach | Central IRL | A | IR12-21 | 0.56 | 0.48 | 0.01447 | 9.1188 | 1.3411 | 0.13195 | 0.019406 | 1210 | Fixed Single Family Units | MB-10 | Cherry Drive BB | 87.4327 | Town of Melbourne Beach | N/A | Basin 10 - Cherry Drive Baffle Box | Not provided. | Baffle Boxes- First Generation (hydrodynamic separator) | Completed | 2000 | 3 | 3 | A | 87 | Not provided | Not provided | Not provided | Not provided | N/A | Structural | 2013 | Central Indian River Lagoon | Not provided | Not provided | Not provided | TN 50% TA & TP 2.3% TA | yes | 36.9672 | 58.5589
3810 | City of Melbourne Beach | Central IRL | A | IR12-21 | 0.56 | 0.48 | 0.23965 | 9.1188 | 1.3411 | 2.1853 | 0.3214 | 1210 | Fixed Single Family Units | MB-10 | Cherry Drive BB | 87.4327 | Town of Melbourne Beach | N/A | Basin 10 - Cherry Drive Baffle Box | Not provided. | Baffle Boxes- First Generation (hydrodynamic separator) | Completed | 2000 | 3 | 3 | A | 87 | Not provided | Not provided | Not provided | Not provided | N/A | Structural | 2013 | Central Indian River Lagoon | Not provided | Not provided | Not provided | TN 50% TA & TP 2.3% TA | yes | 122.1491 | 969.8399
3811 | City of Melbourne Beach | Central IRL | A | IR12-21 | 0.56 | 0.48 | 0.16106 | 9.1188 | 1.3411 | 1.4686 | 0.21599 | 1210 | Fixed Single Family Units | MB-10 | Cherry Drive BB | 87.4327 | Town of Melbourne Beach | N/A | Basin 10 - Cherry Drive Baffle Box | Not provided. | Baffle Boxes- First Generation (hydrodynamic separator) | Completed | 2000 | 3 | 3 | A | 87 | Not provided | Not provided | Not provided | Not provided | N/A | Structural | 2013 | Central Indian River Lagoon | Not provided | Not provided | Not provided | TN 50% TA & TP 2.3% TA | yes | 105.0253 | 651.7734
3812 | City of Melbourne Beach | Central IRL | A | IR12-21 | 0.56 | 0.48 | 0.089329 | 9.1258 | 1.3421 | 0.8152 | 0.11989 | 1200 | Residential, Medium Density-Two-five dwellingunits per acre | MB-10 | Cherry Drive BB | 87.4327 | Town of Melbourne Beach | N/A | Basin 10 - Cherry Drive Baffle Box | Not provided. | Baffle Boxes- First Generation (hydrodynamic separator) | Completed | 2000 | 3 | 3 | A | 87 | Not provided | Not provided | Not provided | Not provided | N/A | Structural | 2013 | Central Indian River Lagoon | Not provided | Not provided | Not provided | TN 50% TA & TP 2.3% TA | yes | 114.4748 | 361.5026
3813 | City of Melbourne Beach | Central IRL | A | IR12-21 | 0.56 | 0.48 | 0.27457 | 9.1258 | 1.3421 | 2.5057 | 0.36851 | 1210 | Fixed Single Family Units | MB-10 | Cherry Drive BB | 87.4327 | Town of Melbourne Beach | N/A | Basin 10 - Cherry Drive Baffle Box | Not provided. | Baffle Boxes- First Generation (hydrodynamic separator) | Completed | 2000 | 3 | 3 | A | 87 | Not provided | Not provided | Not provided | Not provided | N/A | Structural | 2013 | Central Indian River Lagoon | Not provided | Not provided | Not provided | TN 50% TA & TP 2.3% TA | yes | 133.8377 | 1111.1551
3814 | City of Melbourne Beach | Central IRL | A | IR12-21 | 0.56 | 0.48 | 0.081575 | 9.1258 | 1.3421 | 0.74444 | 0.10948 | 1210 | Fixed Single Family Units | MB-10 | Cherry Drive BB | 87.4327 | Town of Melbourne Beach | N/A | Basin 10 - Cherry Drive Baffle Box | Not provided. | Baffle Boxes- First Generation (hydrodynamic separator) | Completed | 2000 | 3 | 3 | A | 87 | Not provided | Not provided | Not provided | Not provided | N/A | Structural | 2013 | Central Indian River Lagoon | Not provided | Not provided | Not provided | TN 50% TA & TP 2.3% TA | yes | 90.8751 | 330.1228
3815 | City of Melbourne Beach | Central IRL | A | IR12-21 | 0.56 | 0.48 | 0.044954 | 9.1258 | 1.3421 | 0.41024 | 0.060333 | 1210 | Fixed Single Family Units | MB-10 | Cherry Drive BB | 87.4327 | Town of Melbourne Beach | N/A | Basin 10 - Cherry Drive Baffle Box | Not provided. | Baffle Boxes- First Generation (hydrodynamic separator) | Completed | 2000 | 3 | 3 | A | 87 | Not provided | Not provided | Not provided | Not provided | N/A | Structural | 2013 | Central Indian River Lagoon | Not provided | Not provided | Not provided | TN 50% TA & TP 2.3% TA | yes | 67.8001 | 181.9222
3816 | City of Melbourne Beach | Central IRL | A | IR12-21 | 0.56 | 0.48 | 0.093095 | 9.1258 | 1.3421 | 0.84956 | 0.12494 | 1210 | Fixed Single Family Units | MB-10 | Cherry Drive BB | 87.4327 | Town of Melbourne Beach | N/A | Basin 10 - Cherry Drive Baffle Box | Not provided. | Baffle Boxes- First Generation (hydrodynamic separator) | Completed | 2000 | 3 | 3 | A | 87 | Not provided | Not provided | Not provided | Not provided | N/A | Structural | 2013 | Central Indian River Lagoon | Not provided | Not provided | Not provided | TN 50% TA & TP 2.3% TA | yes | 93.4389 | 376.7418
3817 | City of Melbourne Beach | Central IRL | A | IR12-21 | 0.56 | 0.48 | 0.034238 | 9.1258 | 1.3421 | 0.31245 | 0.045951 | 1210 | Fixed Single Family Units | MB-10 | Cherry Drive BB | 87.4327 | Town of Melbourne Beach | N/A | Basin 10 - Cherry Drive Baffle Box | Not provided. | Baffle Boxes- First Generation (hydrodynamic separator) | Completed | 2000 | 3 | 3 | A | 87 | Not provided | Not provided | Not provided | Not provided | N/A | Structural | 2013 | Central Indian River Lagoon | Not provided | Not provided | Not provided | TN 50% TA & TP 2.3% TA | yes | 57.7499 | 138.5556
3818 | City of Melbourne Beach | Central IRL | A | IR12-21 | 0.56 | 0.48 | 0.11976 | 9.0922 | 1.3373 | 1.0889 | 0.16015 | 1210 | Fixed Single Family Units | MB-10 | Cherry Drive BB | 87.4327 | Town of Melbourne Beach | N/A | Basin 10 - Cherry Drive Baffle Box | Not provided. | Baffle Boxes- First Generation (hydrodynamic separator) | Completed | 2000 | 3 | 3 | A | 87 | Not provided | Not provided | Not provided | Not provided | N/A | Structural | 2013 | Central Indian River Lagoon | Not provided | Not provided | Not provided | TN 50% TA & TP 2.3% TA | yes | 94.8566 | 484.6468
3819 | City of Melbourne Beach | Central IRL | A | IR12-21 | 0.56 | 0.48 | 0.2498 | 9.0922 | 1.3373 | 2.2712 | 0.33404 | 1210 | Fixed Single Family Units | MB-10 | Cherry Drive BB | 87.4327 | Town of Melbourne Beach | N/A | Basin 10 - Cherry Drive Baffle Box | Not provided. | Baffle Boxes- First Generation (hydrodynamic separator) | Completed | 2000 | 3 | 3 | A | 87 | Not provided | Not provided | Not provided | Not provided | N/A | Structural | 2013 | Central Indian River Lagoon | Not provided | Not provided | Not provided | TN 50% TA & TP 2.3% TA | yes | 127.2126 | 1010.9027
3820 | City of Melbourne Beach | Central IRL | A | IR12-21 | 0.56 | 0.48 | 0.026912 | 9.0922 | 1.3373 | 0.24469 | 0.035989 | 1210 | Fixed Single Family Units | MB-10 | Cherry Drive BB | 87.4327 | Town of Melbourne Beach | N/A | Basin 10 - Cherry Drive Baffle Box | Not provided. | Baffle Boxes- First Generation (hydrodynamic separator) | Completed | 2000 | 3 | 3 | A | 87 | Not provided | Not provided | Not provided | Not provided | N/A | Structural | 2013 | Central Indian River Lagoon | Not provided | Not provided | Not provided | TN 50% TA & TP 2.3% TA | yes | 69.9709 | 108.9109
3821 | City of Melbourne Beach | Central IRL | A | IR12-21 | 0.56 | 0.48 | 0.10807 | 9.0922 | 1.3373 | 0.9826 | 0.14452 | 1210 | Fixed Single Family Units | MB-10 | Cherry Drive BB | 87.4327 | Town of Melbourne Beach | N/A | Basin 10 - Cherry Drive Baffle Box | Not provided. | Baffle Boxes- First Generation (hydrodynamic separator) | Completed | 2000 | 3 | 3 | A | 87 | Not provided | Not provided | Not provided | Not provided | N/A | Structural | 2013 | Central Indian River Lagoon | Not provided | Not provided | Not provided | TN 50% TA & TP 2.3% TA | yes | 84.8999 | 437.3461
3822 | City of Melbourne Beach | Central IRL | A | IR12-21 | 0.56 | 0.48 | 0.11322 | 9.0922 | 1.3373 | 1.0294 | 0.15141 | 1210 | Fixed Single Family Units | MB-10 | Cherry Drive BB | 87.4327 | Town of Melbourne Beach | N/A | Basin 10 - Cherry Drive Baffle Box | Not provided. | Baffle Boxes- First Generation (hydrodynamic separator) | Completed | 2000 | 3 | 3 | A | 87 | Not provided | Not provided | Not provided | Not provided | N/A | Structural | 2013 | Central Indian River Lagoon | Not provided | Not provided | Not provided | TN 50% TA & TP 2.3% TA | yes | 86.7478 | 458.1935
3823 | City of Melbourne Beach | Central IRL | A | IR12-21 | 0.56 | 0.48 | 0.20307 | 10.6583 | 2.052 | 2.1644 | 0.4167 | 1300 | Residential, High Density | MB-10 | Cherry Drive BB | 87.4327 | Town of Melbourne Beach | N/A | Basin 10 - Cherry Drive Baffle Box | Not provided. | Baffle Boxes- First Generation (hydrodynamic separator) | Completed | 2000 | 3 | 3 | A | 87 | Not provided | Not provided | Not provided | Not provided | N/A | Structural | 2013 | Central Indian River Lagoon | Not provided | Not provided | Not provided | TN 50% TA & TP 2.3% TA | yes | 129.2938 | 821.8019
3824 | City of Melbourne Beach | Central IRL | A | IR12-21 | 0.56 | 0.48 | 0.025734 | 10.6583 | 2.052 | 0.27429 | 0.052807 | 1330 | Residential, High density; Multiple Dwelling Units, Low Rise <Two stories or less> | MB-10 | Cherry Drive BB | 87.4327 | Town of Melbourne Beach | N/A | Basin 10 - Cherry Drive Baffle Box | Not provided. | Baffle Boxes- First Generation (hydrodynamic separator) | Completed | 2000 | 3 | 3 | A | 87 | Not provided | Not provided | Not provided | Not provided | N/A | Structural | 2013 | Central Indian River Lagoon | Not provided | Not provided | Not provided | TN 50% TA & TP 2.3% TA | yes | 51.671 | 104.1437
3825 | City of Melbourne Beach | Central IRL | A | IR12-21 | 0.56 | 0.48 | 0.23995 | 10.6583 | 2.052 | 2.5575 | 0.49238 | 1300 | Residential, High Density | MB-10 | Cherry Drive BB | 87.4327 | Town of Melbourne Beach | N/A | Basin 10 - Cherry Drive Baffle Box | Not provided. | Baffle Boxes- First Generation (hydrodynamic separator) | Completed | 2000 | 3 | 3 | A | 87 | Not provided | Not provided | Not provided | Not provided | N/A | Structural | 2013 | Central Indian River Lagoon | Not provided | Not provided | Not provided | TN 50% TA & TP 2.3% TA | yes | 133.0145 | 971.0587
3826 | City of Melbourne Beach | Central IRL | A | IR12-21 | 0.56 | 0.48 | 0.22514 | 9.1258 | 1.3421 | 2.0546 | 0.30217 | 1200 | Residential, Medium Density-Two-five dwellingunits per acre | MB-10 | Cherry Drive BB | 87.4327 | Town of Melbourne Beach | N/A | Basin 10 - Cherry Drive Baffle Box | Not provided. | Baffle Boxes- First Generation (hydrodynamic separator) | Completed | 2000 | 3 | 3 | A | 87 | Not provided | Not provided | Not provided | Not provided | N/A | Structural | 2013 | Central Indian River Lagoon | Not provided | Not provided | Not provided | TN 50% TA & TP 2.3% TA | yes | 136.3641 | 911.1226
3827 | City of Melbourne Beach | Central IRL | A | IR12-21 | 0.56 | 0.48 | 0.062615 | 9.1258 | 1.3421 | 0.57141 | 0.084037 | 1210 | Fixed Single Family Units | MB-10 | Cherry Drive BB | 87.4327 | Town of Melbourne Beach | N/A | Basin 10 - Cherry Drive Baffle Box | Not provided. | Baffle Boxes- First Generation (hydrodynamic separator) | Completed | 2000 | 3 | 3 | A | 87 | Not provided | Not provided | Not provided | Not provided | N/A | Structural | 2013 | Central Indian River Lagoon | Not provided | Not provided | Not provided | TN 50% TA & TP 2.3% TA | yes | 64.2024 | 253.394
3828 | City of Melbourne Beach | Central IRL | A | IR12-21 | 0.56 | 0.48 | 0.13151 | 9.1258 | 1.3421 | 1.2001 | 0.1765 | 1210 | Fixed Single Family Units | MB-10 | Cherry Drive BB | 87.4327 | Town of Melbourne Beach | N/A | Basin 10 - Cherry Drive Baffle Box | Not provided. | Baffle Boxes- First Generation (hydrodynamic separator) | Completed | 2000 | 3 | 3 | A | 87 | Not provided | Not provided | Not provided | Not provided | N/A | Structural | 2013 | Central Indian River Lagoon | Not provided | Not provided | Not provided | TN 50% TA & TP 2.3% TA | yes | 95.5274 | 532.2003
3829 | City of Melbourne Beach | Central IRL | A | IR12-21 | 0.56 | 0.48 | 0.025684 | 9.1258 | 1.3421 | 0.23439 | 0.034471 | 1210 | Fixed Single Family Units | MB-10 | Cherry Drive BB | 87.4327 | Town of Melbourne Beach | N/A | Basin 10 - Cherry Drive Baffle Box | Not provided. | Baffle Boxes- First Generation (hydrodynamic separator) | Completed | 2000 | 3 | 3 | A | 87 | Not provided | Not provided | Not provided | Not provided | N/A | Structural | 2013 | Central Indian River Lagoon | Not provided | Not provided | Not provided | TN 50% TA & TP 2.3% TA | yes | 46.8307 | 103.9402
3830 | City of Melbourne Beach | Central IRL | A | IR12-21 | 0.56 | 0.48 | 0.050542 | 9.1258 | 1.3421 | 0.46124 | 0.067834 | 1210 | Fixed Single Family Units | MB-10 | Cherry Drive BB | 87.4327 | Town of Melbourne Beach | N/A | Basin 10 - Cherry Drive Baffle Box | Not provided. | Baffle Boxes- First Generation (hydrodynamic separator) | Completed | 2000 | 3 | 3 | A | 87 | Not provided | Not provided | Not provided | Not provided | N/A | Structural | 2013 | Central Indian River Lagoon | Not provided | Not provided | Not provided | TN 50% TA & TP 2.3% TA | yes | 57.2907 | 204.5381
3831 | City of Melbourne Beach | Central IRL | A | IR12-21 | 0.56 | 0.48 | 0.10608 | 9.1258 | 1.3421 | 0.96807 | 0.14237 | 1210 | Fixed Single Family Units | MB-10 | Cherry Drive BB | 87.4327 | Town of Melbourne Beach | N/A | Basin 10 - Cherry Drive Baffle Box | Not provided. | Baffle Boxes- First Generation (hydrodynamic separator) | Completed | 2000 | 3 | 3 | A | 87 | Not provided | Not provided | Not provided | Not provided | N/A | Structural | 2013 | Central Indian River Lagoon | Not provided | Not provided | Not provided | TN 50% TA & TP 2.3% TA | yes | 89.0647 | 429.2936
3832 | City of Melbourne Beach | Central IRL | A | IR12-21 | 0.56 | 0.48 | 0.016188 | 9.1258 | 1.3421 | 0.14773 | 0.021726 | 1210 | Fixed Single Family Units | MB-10 | Cherry Drive BB | 87.4327 | Town of Melbourne Beach | N/A | Basin 10 - Cherry Drive Baffle Box | Not provided. | Baffle Boxes- First Generation (hydrodynamic separator) | Completed | 2000 | 3 | 3 | A | 87 | Not provided | Not provided | Not provided | Not provided | N/A | Structural | 2013 | Central Indian River Lagoon | Not provided | Not provided | Not provided | TN 50% TA & TP 2.3% TA | yes | 38.0901 | 65.5111
3833 | City of Melbourne Beach | Central IRL | A | IR12-21 | 0.56 | 0.48 | 0.11534 | 9.1092 | 1.3397 | 1.0507 | 0.15453 | 1200 | Residential, Medium Density-Two-five dwellingunits per acre | MB-10 | Cherry Drive BB | 87.4327 | Town of Melbourne Beach | N/A | Basin 10 - Cherry Drive Baffle Box | Not provided. | Baffle Boxes- First Generation (hydrodynamic separator) | Completed | 2000 | 3 | 3 | A | 87 | Not provided | Not provided | Not provided | Not provided | N/A | Structural | 2013 | Central Indian River Lagoon | Not provided | Not provided | Not provided | TN 50% TA & TP 2.3% TA | yes | 118.6754 | 466.7778
3834 | City of Melbourne Beach | Central IRL | A | IR12-21 | 0.56 | 0.48 | 0.0054594 | 9.1092 | 1.3397 | 0.049731 | 0.0073141 | 1210 | Fixed Single Family Units | MB-10 | Cherry Drive BB | 87.4327 | Town of Melbourne Beach | N/A | Basin 10 - Cherry Drive Baffle Box | Not provided. | Baffle Boxes- First Generation (hydrodynamic separator) | Completed | 2000 | 3 | 3 | A | 87 | Not provided | Not provided | Not provided | Not provided | N/A | Structural | 2013 | Central Indian River Lagoon | Not provided | Not provided | Not provided | TN 50% TA & TP 2.3% TA | yes | 74.5193 | 22.0936
3835 | City of Melbourne Beach | Central IRL | A | IR12-21 | 0.56 | 0.48 | 0.28772 | 9.1092 | 1.3397 | 2.6209 | 0.38546 | 1210 | Fixed Single Family Units | MB-10 | Cherry Drive BB | 87.4327 | Town of Melbourne Beach | N/A | Basin 10 - Cherry Drive Baffle Box | Not provided. | Baffle Boxes- First Generation (hydrodynamic separator) | Completed | 2000 | 3 | 3 | A | 87 | Not provided | Not provided | Not provided | Not provided | N/A | Structural | 2013 | Central Indian River Lagoon | Not provided | Not provided | Not provided | TN 50% TA & TP 2.3% TA | yes | 136.8861 | 1164.3492
3836 | City of Melbourne Beach | Central IRL | A | IR12-21 | 0.56 | 0.48 | 0.16269 | 9.1092 | 1.3397 | 1.482 | 0.21796 | 1210 | Fixed Single Family Units | MB-10 | Cherry Drive BB | 87.4327 | Town of Melbourne Beach | N/A | Basin 10 - Cherry Drive Baffle Box | Not provided. | Baffle Boxes- First Generation (hydrodynamic separator) | Completed | 2000 | 3 | 3 | A | 87 | Not provided | Not provided | Not provided | Not provided | N/A | Structural | 2013 | Central Indian River Lagoon | Not provided | Not provided | Not provided | TN 50% TA & TP 2.3% TA | yes | 109.6458 | 658.3963
3837 | City of Melbourne Beach | Central IRL | A | IR12-21 | 0.56 | 0.48 | 0.015982 | 9.1092 | 1.3397 | 0.14559 | 0.021412 | 1210 | Fixed Single Family Units | MB-10 | Cherry Drive BB | 87.4327 | Town of Melbourne Beach | N/A | Basin 10 - Cherry Drive Baffle Box | Not provided. | Baffle Boxes- First Generation (hydrodynamic separator) | Completed | 2000 | 3 | 3 | A | 87 | Not provided | Not provided | Not provided | Not provided | N/A | Structural | 2013 | Central Indian River Lagoon | Not provided | Not provided | Not provided | TN 50% TA & TP 2.3% TA | yes | 39.2744 | 64.6787
3838 | City of Melbourne Beach | Central IRL | A | IR12-21 | 0.56 | 0.48 | 0.027767 | 9.1092 | 1.3397 | 0.25293 | 0.0372 | 1210 | Fixed Single Family Units | MB-10 | Cherry Drive BB | 87.4327 | Town of Melbourne Beach | N/A | Basin 10 - Cherry Drive Baffle Box | Not provided. | Baffle Boxes- First Generation (hydrodynamic separator) | Completed | 2000 | 3 | 3 | A | 87 | Not provided | Not provided | Not provided | Not provided | N/A | Structural | 2013 | Central Indian River Lagoon | Not provided | Not provided | Not provided | TN 50% TA & TP 2.3% TA | yes | 69.2853 | 112.3685
3839 | City of Melbourne Beach | Central IRL | A | IR12-21 | 0.56 | 0.48 | 0.0028012 | 9.1092 | 1.3397 | 0.025516 | 0.0037528 | 1210 | Fixed Single Family Units | MB-10 | Cherry Drive BB | 87.4327 | Town of Melbourne Beach | N/A | Basin 10 - Cherry Drive Baffle Box | Not provided. | Baffle Boxes- First Generation (hydrodynamic separator) | Completed | 2000 | 3 | 3 | A | 87 | Not provided | Not provided | Not provided | Not provided | N/A | Structural | 2013 | Central Indian River Lagoon | Not provided | Not provided | Not provided | TN 50% TA & TP 2.3% TA | yes | 13.4863 | 11.3359
3840 | City of Melbourne Beach | Central IRL | A | IR12-21 | 0.56 | 0.48 | 0.087512 | 10.4061 | 1.9221 | 0.91066 | 0.1682 | 1300 | Residential, High Density | MB-10 | Cherry Drive BB | 87.4327 | Town of Melbourne Beach | N/A | Basin 10 - Cherry Drive Baffle Box | Not provided. | Baffle Boxes- First Generation (hydrodynamic separator) | Completed | 2000 | 3 | 3 | A | 87 | Not provided | Not provided | Not provided | Not provided | N/A | Structural | 2013 | Central Indian River Lagoon | Not provided | Not provided | Not provided | TN 50% TA & TP 2.3% TA | yes | 81.8207 | 354.1467
3841 | City of Melbourne Beach | Central IRL | A | IR12-21 | 0.56 | 0.48 | 0.020407 | 10.4061 | 1.9221 | 0.21236 | 0.039224 | 1300 | Residential, High Density | MB-10 | Cherry Drive BB | 87.4327 | Town of Melbourne Beach | N/A | Basin 10 - Cherry Drive Baffle Box | Not provided. | Baffle Boxes- First Generation (hydrodynamic separator) | Completed | 2000 | 3 | 3 | A | 87 | Not provided | Not provided | Not provided | Not provided | N/A | Structural | 2013 | Central Indian River Lagoon | Not provided | Not provided | Not provided | TN 50% TA & TP 2.3% TA | yes | 39.4776 | 82.5852
3842 | City of Melbourne Beach | Central IRL | A | IR12-21 | 0.56 | 0.48 | 0.023236 | 10.4061 | 1.9221 | 0.24179 | 0.04466 | 1210 | Fixed Single Family Units | MB-10 | Cherry Drive BB | 87.4327 | Town of Melbourne Beach | N/A | Basin 10 - Cherry Drive Baffle Box | Not provided. | Baffle Boxes- First Generation (hydrodynamic separator) | Completed | 2000 | 3 | 3 | A | 87 | Not provided | Not provided | Not provided | Not provided | N/A | Structural | 2013 | Central Indian River Lagoon | Not provided | Not provided | Not provided | TN 50% TA & TP 2.3% TA | yes | 39.9869 | 94.0316
3843 | City of Melbourne Beach | Central IRL | A | IR12-21 | 0.56 | 0.48 | 0.027824 | 10.4061 | 1.9221 | 0.28954 | 0.053479 | 1300 | Residential, High Density | MB-10 | Cherry Drive BB | 87.4327 | Town of Melbourne Beach | N/A | Basin 10 - Cherry Drive Baffle Box | Not provided. | Baffle Boxes- First Generation (hydrodynamic separator) | Completed | 2000 | 3 | 3 | A | 87 | Not provided | Not provided | Not provided | Not provided | N/A | Structural | 2013 | Central Indian River Lagoon | Not provided | Not provided | Not provided | TN 50% TA & TP 2.3% TA | yes | 43.5349 | 112.5996
3844 | City of Melbourne Beach | Central IRL | A | IR12-21 | 0.56 | 0.48 | 0.18536 | 9.1105 | 1.3399 | 1.6887 | 0.24836 | 1200 | Residential, Medium Density-Two-five dwellingunits per acre | MB-10 | Cherry Drive BB | 87.4327 | Town of Melbourne Beach | N/A | Basin 10 - Cherry Drive Baffle Box | Not provided. | Baffle Boxes- First Generation (hydrodynamic separator) | Completed | 2000 | 3 | 3 | A | 87 | Not provided | Not provided | Not provided | Not provided | N/A | Structural | 2013 | Central Indian River Lagoon | Not provided | Not provided | Not provided | TN 50% TA & TP 2.3% TA | yes | 131.6466 | 750.1205
3845 | City of Melbourne Beach | Central IRL | A | IR12-21 | 0.56 | 0.48 | 0.13397 | 9.1105 | 1.3399 | 1.2206 | 0.17951 | 1210 | Fixed Single Family Units | MB-10 | Cherry Drive BB | 87.4327 | Town of Melbourne Beach | N/A | Basin 10 - Cherry Drive Baffle Box | Not provided. | Baffle Boxes- First Generation (hydrodynamic separator) | Completed | 2000 | 3 | 3 | A | 87 | Not provided | Not provided | Not provided | Not provided | N/A | Structural | 2013 | Central Indian River Lagoon | Not provided | Not provided | Not provided | TN 50% TA & TP 2.3% TA | yes | 99.6499 | 542.1773
3846 | City of Melbourne Beach | Central IRL | A | IR12-21 | 0.56 | 0.48 | 0.29843 | 9.1105 | 1.3399 | 2.7189 | 0.39987 | 1210 | Fixed Single Family Units | MB-10 | Cherry Drive BB | 87.4327 | Town of Melbourne Beach | N/A | Basin 10 - Cherry Drive Baffle Box | Not provided. | Baffle Boxes- First Generation (hydrodynamic separator) | Completed | 2000 | 3 | 3 | A | 87 | Not provided | Not provided | Not provided | Not provided | N/A | Structural | 2013 | Central Indian River Lagoon | Not provided | Not provided | Not provided | TN 50% TA & TP 2.3% TA | yes | 138.4317 | 1207.7022
3847 | City of Melbourne Beach | Central IRL | A | IR12-21 | 0.56 | 0.48 | 0.0055954 | 7.8373 | 1.0971 | 0.043853 | 0.0061386 | 1210 | Fixed Single Family Units | MB-10 | Cherry Drive BB | 87.4327 | Town of Melbourne Beach | N/A | Basin 10 - Cherry Drive Baffle Box | Not provided. | Baffle Boxes- First Generation (hydrodynamic separator) | Completed | 2000 | 3 | 3 | A | 87 | Not provided | Not provided | Not provided | Not provided | N/A | Structural | 2013 | Central Indian River Lagoon | Not provided | Not provided | Not provided | TN 50% TA & TP 2.3% TA | yes | 25.0717 | 22.6439
3848 | City of Melbourne Beach | Central IRL | A | IR12-21 | 0.56 | 0.48 | 0.019052 | 7.8373 | 1.0971 | 0.14932 | 0.020902 | 1210 | Fixed Single Family Units | MB-10 | Cherry Drive BB | 87.4327 | Town of Melbourne Beach | N/A | Basin 10 - Cherry Drive Baffle Box | Not provided. | Baffle Boxes- First Generation (hydrodynamic separator) | Completed | 2000 | 3 | 3 | A | 87 | Not provided | Not provided | Not provided | Not provided | N/A | Structural | 2013 | Central Indian River Lagoon | Not provided | Not provided | Not provided | TN 50% TA & TP 2.3% TA | yes | 36.9363 | 77.1011
3849 | City of Melbourne Beach | Central IRL | A | IR12-21 | 0.56 | 0.48 | 0.33694 | 9.1188 | 1.3411 | 3.0725 | 0.45187 | 1200 | Residential, Medium Density-Two-five dwellingunits per acre | MB-10 | Cherry Drive BB | 87.4327 | Town of Melbourne Beach | N/A | Basin 10 - Cherry Drive Baffle Box | Not provided. | Baffle Boxes- First Generation (hydrodynamic separator) | Completed | 2000 | 3 | 3 | A | 87 | Not provided | Not provided | Not provided | Not provided | N/A | Structural | 2013 | Central Indian River Lagoon | Not provided | Not provided | Not provided | TN 50% TA & TP 2.3% TA | yes | 198.2086 | 1363.5398
3850 | City of Melbourne Beach | Central IRL | A | IR12-21 | 0.56 | 0.48 | 0.0031213 | 9.1188 | 1.3411 | 0.028462 | 0.004186 | 1210 | Fixed Single Family Units | MB-10 | Cherry Drive BB | 87.4327 | Town of Melbourne Beach | N/A | Basin 10 - Cherry Drive Baffle Box | Not provided. | Baffle Boxes- First Generation (hydrodynamic separator) | Completed | 2000 | 3 | 3 | A | 87 | Not provided | Not provided | Not provided | Not provided | N/A | Structural | 2013 | Central Indian River Lagoon | Not provided | Not provided | Not provided | TN 50% TA & TP 2.3% TA | yes | 17.1517 | 12.6314
3851 | City of Melbourne Beach | Central IRL | A | IR12-21 | 0.56 | 0.48 | 0.15641 | 9.1188 | 1.3411 | 1.4262 | 0.20976 | 1210 | Fixed Single Family Units | MB-10 | Cherry Drive BB | 87.4327 | Town of Melbourne Beach | N/A | Basin 10 - Cherry Drive Baffle Box | Not provided. | Baffle Boxes- First Generation (hydrodynamic separator) | Completed | 2000 | 3 | 3 | A | 87 | Not provided | Not provided | Not provided | Not provided | N/A | Structural | 2013 | Central Indian River Lagoon | Not provided | Not provided | Not provided | TN 50% TA & TP 2.3% TA | yes | 107.2541 | 632.949
3852 | City of Melbourne Beach | Central IRL | A | IR12-21 | 0.56 | 0.48 | 0.080428 | 9.1188 | 1.3411 | 0.73341 | 0.10786 | 1210 | Fixed Single Family Units | MB-10 | Cherry Drive BB | 87.4327 | Town of Melbourne Beach | N/A | Basin 10 - Cherry Drive Baffle Box | Not provided. | Baffle Boxes- First Generation (hydrodynamic separator) | Completed | 2000 | 3 | 3 | A | 87 | Not provided | Not provided | Not provided | Not provided | N/A | Structural | 2013 | Central Indian River Lagoon | Not provided | Not provided | Not provided | TN 50% TA & TP 2.3% TA | yes | 76.1355 | 325.4813
3853 | City of Melbourne Beach | Central IRL | A | IR12-21 | 0.56 | 0.48 | 0.17867 | 9.0982 | 1.3381 | 1.6256 | 0.23908 | 1200 | Residential, Medium Density-Two-five dwellingunits per acre | MB-10 | Cherry Drive BB | 87.4327 | Town of Melbourne Beach | N/A | Basin 10 - Cherry Drive Baffle Box | Not provided. | Baffle Boxes- First Generation (hydrodynamic separator) | Completed | 2000 | 3 | 3 | A | 87 | Not provided | Not provided | Not provided | Not provided | N/A | Structural | 2013 | Central Indian River Lagoon | Not provided | Not provided | Not provided | TN 50% TA & TP 2.3% TA | yes | 128.9261 | 723.0574
3854 | City of Melbourne Beach | Central IRL | A | IR12-21 | 0.56 | 0.48 | 0.028316 | 9.0982 | 1.3381 | 0.25762 | 0.03789 | 1210 | Fixed Single Family Units | MB-10 | Cherry Drive BB | 87.4327 | Town of Melbourne Beach | N/A | Basin 10 - Cherry Drive Baffle Box | Not provided. | Baffle Boxes- First Generation (hydrodynamic separator) | Completed | 2000 | 3 | 3 | A | 87 | Not provided | Not provided | Not provided | Not provided | N/A | Structural | 2013 | Central Indian River Lagoon | Not provided | Not provided | Not provided | TN 50% TA & TP 2.3% TA | yes | 50.2232 | 114.5891
3855 | City of Melbourne Beach | Central IRL | A | IR12-21 | 0.56 | 0.48 | 0.14586 | 9.0982 | 1.3381 | 1.3271 | 0.19518 | 1210 | Fixed Single Family Units | MB-10 | Cherry Drive BB | 87.4327 | Town of Melbourne Beach | N/A | Basin 10 - Cherry Drive Baffle Box | Not provided. | Baffle Boxes- First Generation (hydrodynamic separator) | Completed | 2000 | 3 | 3 | A | 87 | Not provided | Not provided | Not provided | Not provided | N/A | Structural | 2013 | Central Indian River Lagoon | Not provided | Not provided | Not provided | TN 50% TA & TP 2.3% TA | yes | 99.7037 | 590.294
3856 | City of Melbourne Beach | Central IRL | A | IR12-21 | 0.56 | 0.48 | 0.065803 | 9.0982 | 1.3381 | 0.59868 | 0.088052 | 1210 | Fixed Single Family Units | MB-10 | Cherry Drive BB | 87.4327 | Town of Melbourne Beach | N/A | Basin 10 - Cherry Drive Baffle Box | Not provided. | Baffle Boxes- First Generation (hydrodynamic separator) | Completed | 2000 | 3 | 3 | A | 87 | Not provided | Not provided | Not provided | Not provided | N/A | Structural | 2013 | Central Indian River Lagoon | Not provided | Not provided | Not provided | TN 50% TA & TP 2.3% TA | yes | 66.4266 | 266.2942
3857 | City of Melbourne Beach | Central IRL | A | IR12-21 | 0.56 | 0.48 | 0.062502 | 9.0982 | 1.3381 | 0.56865 | 0.083635 | 1210 | Fixed Single Family Units | MB-10 | Cherry Drive BB | 87.4327 | Town of Melbourne Beach | N/A | Basin 10 - Cherry Drive Baffle Box | Not provided. | Baffle Boxes- First Generation (hydrodynamic separator) | Completed | 2000 | 3 | 3 | A | 87 | Not provided | Not provided | Not provided | Not provided | N/A | Structural | 2013 | Central Indian River Lagoon | Not provided | Not provided | Not provided | TN 50% TA & TP 2.3% TA | yes | 63.6429 | 252.9355
3858 | City of Melbourne Beach | Central IRL | A | IR12-21 | 0.56 | 0.48 | 0.12145 | 9.0982 | 1.3381 | 1.105 | 0.16252 | 1210 | Fixed Single Family Units | MB-10 | Cherry Drive BB | 87.4327 | Town of Melbourne Beach | N/A | Basin 10 - Cherry Drive Baffle Box | Not provided. | Baffle Boxes- First Generation (hydrodynamic separator) | Completed | 2000 | 3 | 3 | A | 87 | Not provided | Not provided | Not provided | Not provided | N/A | Structural | 2013 | Central Indian River Lagoon | Not provided | Not provided | Not provided | TN 50% TA & TP 2.3% TA | yes | 93.382 | 491.5006
3859 | City of Melbourne Beach | Central IRL | A | IR12-21 | 0.56 | 0.48 | 0.015155 | 9.0982 | 1.3381 | 0.13788 | 0.020279 | 1210 | Fixed Single Family Units | MB-10 | Cherry Drive BB | 87.4327 | Town of Melbourne Beach | N/A | Basin 10 - Cherry Drive Baffle Box | Not provided. | Baffle Boxes- First Generation (hydrodynamic separator) | Completed | 2000 | 3 | 3 | A | 87 | Not provided | Not provided | Not provided | Not provided | N/A | Structural | 2013 | Central Indian River Lagoon | Not provided | Not provided | Not provided | TN 50% TA & TP 2.3% TA | yes | 39.3532 | 61.3292
3860 | City of Melbourne Beach | Central IRL | A | IR12-21 | 0.56 | 0.48 | 0.00016685 | 9.1457 | 1.345 | 0.0015259 | 0.00022441 | 1200 | Residential, Medium Density-Two-five dwellingunits per acre | MB-10 | Cherry Drive BB | 87.4327 | Town of Melbourne Beach | N/A | Basin 10 - Cherry Drive Baffle Box | Not provided. | Baffle Boxes- First Generation (hydrodynamic separator) | Completed | 2000 | 3 | 3 | A | 87 | Not provided | Not provided | Not provided | Not provided | N/A | Structural | 2013 | Central Indian River Lagoon | Not provided | Not provided | Not provided | TN 50% TA & TP 2.3% TA | yes | 41.7448 | 0.67521
3861 | City of Melbourne Beach | Central IRL | A | IR12-21 | 0.56 | 0.48 | 0.098832 | 9.1457 | 1.345 | 0.90389 | 0.13293 | 1210 | Fixed Single Family Units | MB-10 | Cherry Drive BB | 87.4327 | Town of Melbourne Beach | N/A | Basin 10 - Cherry Drive Baffle Box | Not provided. | Baffle Boxes- First Generation (hydrodynamic separator) | Completed | 2000 | 3 | 3 | A | 87 | Not provided | Not provided | Not provided | Not provided | N/A | Structural | 2013 | Central Indian River Lagoon | Not provided | Not provided | Not provided | TN 50% TA & TP 2.3% TA | yes | 83.7869 | 399.9606
3862 | City of Melbourne Beach | Central IRL | A | IR12-21 | 0.56 | 0.48 | 0.085463 | 9.1457 | 1.345 | 0.78162 | 0.11495 | 1210 | Fixed Single Family Units | MB-10 | Cherry Drive BB | 87.4327 | Town of Melbourne Beach | N/A | Basin 10 - Cherry Drive Baffle Box | Not provided. | Baffle Boxes- First Generation (hydrodynamic separator) | Completed | 2000 | 3 | 3 | A | 87 | Not provided | Not provided | Not provided | Not provided | N/A | Structural | 2013 | Central Indian River Lagoon | Not provided | Not provided | Not provided | TN 50% TA & TP 2.3% TA | yes | 75.9641 | 345.8584
3863 | City of Melbourne Beach | Central IRL | A | IR12-21 | 0.56 | 0.48 | 0.20188 | 9.1457 | 1.345 | 1.8463 | 0.27153 | 1210 | Fixed Single Family Units | MB-10 | Cherry Drive BB | 87.4327 | Town of Melbourne Beach | N/A | Basin 10 - Cherry Drive Baffle Box | Not provided. | Baffle Boxes- First Generation (hydrodynamic separator) | Completed | 2000 | 3 | 3 | A | 87 | Not provided | Not provided | Not provided | Not provided | N/A | Structural | 2013 | Central Indian River Lagoon | Not provided | Not provided | Not provided | TN 50% TA & TP 2.3% TA | yes | 116.5963 | 816.9792
3864 | City of Melbourne Beach | Central IRL | A | IR12-21 | 0.56 | 0.48 | 0.23142 | 9.1457 | 1.345 | 2.1165 | 0.31126 | 1210 | Fixed Single Family Units | MB-10 | Cherry Drive BB | 87.4327 | Town of Melbourne Beach | N/A | Basin 10 - Cherry Drive Baffle Box | Not provided. | Baffle Boxes- First Generation (hydrodynamic separator) | Completed | 2000 | 3 | 3 | A | 87 | Not provided | Not provided | Not provided | Not provided | N/A | Structural | 2013 | Central Indian River Lagoon | Not provided | Not provided | Not provided | TN 50% TA & TP 2.3% TA | yes | 123.6351 | 936.5266
3865 | City of Melbourne Beach | Central IRL | A | IR12-21 | 0.56 | 0.48 | 0.16705 | 9.1343 | 1.3433 | 1.5258 | 0.2244 | 1200 | Residential, Medium Density-Two-five dwellingunits per acre | MB-10 | Cherry Drive BB | 87.4327 | Town of Melbourne Beach | N/A | Basin 10 - Cherry Drive Baffle Box | Not provided. | Baffle Boxes- First Generation (hydrodynamic separator) | Completed | 2000 | 3 | 3 | A | 87 | Not provided | Not provided | Not provided | Not provided | N/A | Structural | 2013 | Central Indian River Lagoon | Not provided | Not provided | Not provided | TN 50% TA & TP 2.3% TA | yes | 122.06 | 676.0127
3866 | City of Melbourne Beach | Central IRL | A | IR12-21 | 0.56 | 0.48 | 0.022179 | 9.1343 | 1.3433 | 0.20259 | 0.029794 | 1210 | Fixed Single Family Units | MB-10 | Cherry Drive BB | 87.4327 | Town of Melbourne Beach | N/A | Basin 10 - Cherry Drive Baffle Box | Not provided. | Baffle Boxes- First Generation (hydrodynamic separator) | Completed | 2000 | 3 | 3 | A | 87 | Not provided | Not provided | Not provided | Not provided | N/A | Structural | 2013 | Central Indian River Lagoon | Not provided | Not provided | Not provided | TN 50% TA & TP 2.3% TA | yes | 41.758 | 89.7556
3867 | City of Melbourne Beach | Central IRL | A | IR12-21 | 0.56 | 0.48 | 0.19958 | 9.1188 | 1.3411 | 1.82 | 0.26766 | 1200 | Residential, Medium Density-Two-five dwellingunits per acre | MB-10 | Cherry Drive BB | 87.4327 | Town of Melbourne Beach | N/A | Basin 10 - Cherry Drive Baffle Box | Not provided. | Baffle Boxes- First Generation (hydrodynamic separator) | Completed | 2000 | 3 | 3 | A | 87 | Not provided | Not provided | Not provided | Not provided | N/A | Structural | 2013 | Central Indian River Lagoon | Not provided | Not provided | Not provided | TN 50% TA & TP 2.3% TA | yes | 143.9054 | 807.6842
3868 | City of Melbourne Beach | Central IRL | A | IR12-21 | 0.56 | 0.48 | 0.0086311 | 9.1188 | 1.3411 | 0.078705 | 0.011575 | 1210 | Fixed Single Family Units | MB-10 | Cherry Drive BB | 87.4327 | Town of Melbourne Beach | N/A | Basin 10 - Cherry Drive Baffle Box | Not provided. | Baffle Boxes- First Generation (hydrodynamic separator) | Completed | 2000 | 3 | 3 | A | 87 | Not provided | Not provided | Not provided | Not provided | N/A | Structural | 2013 | Central Indian River Lagoon | Not provided | Not provided | Not provided | TN 50% TA & TP 2.3% TA | yes | 26.3908 | 34.9286
3869 | City of Melbourne Beach | Central IRL | A | IR12-21 | 0.56 | 0.48 | 0.19496 | 9.1188 | 1.3411 | 1.7778 | 0.26146 | 1210 | Fixed Single Family Units | MB-10 | Cherry Drive BB | 87.4327 | Town of Melbourne Beach | N/A | Basin 10 - Cherry Drive Baffle Box | Not provided. | Baffle Boxes- First Generation (hydrodynamic separator) | Completed | 2000 | 3 | 3 | A | 87 | Not provided | Not provided | Not provided | Not provided | N/A | Structural | 2013 | Central Indian River Lagoon | Not provided | Not provided | Not provided | TN 50% TA & TP 2.3% TA | yes | 120.5229 | 788.9564
3870 | City of Melbourne Beach | Central IRL | A | IR12-21 | 0.56 | 0.48 | 0.15282 | 9.1188 | 1.3411 | 1.3935 | 0.20494 | 1210 | Fixed Single Family Units | MB-10 | Cherry Drive BB | 87.4327 | Town of Melbourne Beach | N/A | Basin 10 - Cherry Drive Baffle Box | Not provided. | Baffle Boxes- First Generation (hydrodynamic separator) | Completed | 2000 | 3 | 3 | A | 87 | Not provided | Not provided | Not provided | Not provided | N/A | Structural | 2013 | Central Indian River Lagoon | Not provided | Not provided | Not provided | TN 50% TA & TP 2.3% TA | yes | 111.8155 | 618.4235
3871 | City of Melbourne Beach | Central IRL | A | IR12-21 | 0.56 | 0.48 | 0.0019617 | 9.1188 | 1.3411 | 0.017888 | 0.0026308 | 1210 | Fixed Single Family Units | MB-10 | Cherry Drive BB | 87.4327 | Town of Melbourne Beach | N/A | Basin 10 - Cherry Drive Baffle Box | Not provided. | Baffle Boxes- First Generation (hydrodynamic separator) | Completed | 2000 | 3 | 3 | A | 87 | Not provided | Not provided | Not provided | Not provided | N/A | Structural | 2013 | Central Indian River Lagoon | Not provided | Not provided | Not provided | TN 50% TA & TP 2.3% TA | yes | 13.6149 | 7.9387
3872 | City of Melbourne Beach | Central IRL | A | IR12-21 | 0.56 | 0.48 | 0.024675 | 10.6583 | 2.052 | 0.26299 | 0.050633 | 1300 | Residential, High Density | MB-10 | Cherry Drive BB | 87.4327 | Town of Melbourne Beach | N/A | Basin 10 - Cherry Drive Baffle Box | Not provided. | Baffle Boxes- First Generation (hydrodynamic separator) | Completed | 2000 | 3 | 3 | A | 87 | Not provided | Not provided | Not provided | Not provided | N/A | Structural | 2013 | Central Indian River Lagoon | Not provided | Not provided | Not provided | TN 50% TA & TP 2.3% TA | yes | 61.8308 | 99.8563
3873 | City of Melbourne Beach | Central IRL | A | IR12-21 | 0.56 | 0.48 | 0.011575 | 10.6583 | 2.052 | 0.12337 | 0.023751 | 1300 | Residential, High Density | MB-10 | Cherry Drive BB | 87.4327 | Town of Melbourne Beach | N/A | Basin 10 - Cherry Drive Baffle Box | Not provided. | Baffle Boxes- First Generation (hydrodynamic separator) | Completed | 2000 | 3 | 3 | A | 87 | Not provided | Not provided | Not provided | Not provided | N/A | Structural | 2013 | Central Indian River Lagoon | Not provided | Not provided | Not provided | TN 50% TA & TP 2.3% TA | yes | 37.6015 | 46.8412
3874 | City of Melbourne Beach | Central IRL | A | IR12-21 | 0.56 | 0.48 | 0.23589 | 9.0747 | 1.3347 | 2.1407 | 0.31485 | 1200 | Residential, Medium Density-Two-five dwellingunits per acre | MB-10 | Cherry Drive BB | 87.4327 | Town of Melbourne Beach | N/A | Basin 10 - Cherry Drive Baffle Box | Not provided. | Baffle Boxes- First Generation (hydrodynamic separator) | Completed | 2000 | 3 | 3 | A | 87 | Not provided | Not provided | Not provided | Not provided | N/A | Structural | 2013 | Central Indian River Lagoon | Not provided | Not provided | Not provided | TN 50% TA & TP 2.3% TA | yes | 154.1493 | 954.6327
3875 | City of Melbourne Beach | Central IRL | A | IR12-21 | 0.56 | 0.48 | 0.14197 | 9.0747 | 1.3347 | 1.2883 | 0.18948 | 1210 | Fixed Single Family Units | MB-10 | Cherry Drive BB | 87.4327 | Town of Melbourne Beach | N/A | Basin 10 - Cherry Drive Baffle Box | Not provided. | Baffle Boxes- First Generation (hydrodynamic separator) | Completed | 2000 | 3 | 3 | A | 87 | Not provided | Not provided | Not provided | Not provided | N/A | Structural | 2013 | Central Indian River Lagoon | Not provided | Not provided | Not provided | TN 50% TA & TP 2.3% TA | yes | 99.185 | 574.5165
3876 | City of Melbourne Beach | Central IRL | A | IR12-21 | 0.56 | 0.48 | 0.043037 | 9.0747 | 1.3347 | 0.39055 | 0.057443 | 1210 | Fixed Single Family Units | MB-10 | Cherry Drive BB | 87.4327 | Town of Melbourne Beach | N/A | Basin 10 - Cherry Drive Baffle Box | Not provided. | Baffle Boxes- First Generation (hydrodynamic separator) | Completed | 2000 | 3 | 3 | A | 87 | Not provided | Not provided | Not provided | Not provided | N/A | Structural | 2013 | Central Indian River Lagoon | Not provided | Not provided | Not provided | TN 50% TA & TP 2.3% TA | yes | 63.9943 | 174.1666
3877 | City of Melbourne Beach | Central IRL | A | IR12-21 | 0.56 | 0.48 | 0.0056903 | 9.0747 | 1.3347 | 0.051638 | 0.007595 | 1210 | Fixed Single Family Units | MB-10 | Cherry Drive BB | 87.4327 | Town of Melbourne Beach | N/A | Basin 10 - Cherry Drive Baffle Box | Not provided. | Baffle Boxes- First Generation (hydrodynamic separator) | Completed | 2000 | 3 | 3 | A | 87 | Not provided | Not provided | Not provided | Not provided | N/A | Structural | 2013 | Central Indian River Lagoon | Not provided | Not provided | Not provided | TN 50% TA & TP 2.3% TA | yes | 19.2542 | 23.028
3878 | City of Melbourne Beach | Central IRL | A | IR12-21 | 0.56 | 0.48 | 0.0052174 | 9.0747 | 1.3347 | 0.047346 | 0.0069637 | 1210 | Fixed Single Family Units | MB-10 | Cherry Drive BB | 87.4327 | Town of Melbourne Beach | N/A | Basin 10 - Cherry Drive Baffle Box | Not provided. | Baffle Boxes- First Generation (hydrodynamic separator) | Completed | 2000 | 3 | 3 | A | 87 | Not provided | Not provided | Not provided | Not provided | N/A | Structural | 2013 | Central Indian River Lagoon | Not provided | Not provided | Not provided | TN 50% TA & TP 2.3% TA | yes | 22.3373 | 21.1141
3879 | City of Melbourne Beach | Central IRL | A | IR12-21 | 0.56 | 0.48 | 0.14661 | 9.0747 | 1.3347 | 1.3304 | 0.19568 | 1210 | Fixed Single Family Units | MB-10 | Cherry Drive BB | 87.4327 | Town of Melbourne Beach | N/A | Basin 10 - Cherry Drive Baffle Box | Not provided. | Baffle Boxes- First Generation (hydrodynamic separator) | Completed | 2000 | 3 | 3 | A | 87 | Not provided | Not provided | Not provided | Not provided | N/A | Structural | 2013 | Central Indian River Lagoon | Not provided | Not provided | Not provided | TN 50% TA & TP 2.3% TA | yes | 116.3881 | 593.3143
3880 | City of Melbourne Beach | Central IRL | A | IR12-21 | 0.56 | 0.48 | 0.039346 | 9.0747 | 1.3347 | 0.35705 | 0.052516 | 1210 | Fixed Single Family Units | MB-10 | Cherry Drive BB | 87.4327 | Town of Melbourne Beach | N/A | Basin 10 - Cherry Drive Baffle Box | Not provided. | Baffle Boxes- First Generation (hydrodynamic separator) | Completed | 2000 | 3 | 3 | A | 87 | Not provided | Not provided | Not provided | Not provided | N/A | Structural | 2013 | Central Indian River Lagoon | Not provided | Not provided | Not provided | TN 50% TA & TP 2.3% TA | yes | 77.183 | 159.2278
3881 | City of Melbourne Beach | Central IRL | A | IR12-21 | 0.56 | 0.48 | 0.2081 | 9.1457 | 1.345 | 1.9032 | 0.27989 | 1200 | Residential, Medium Density-Two-five dwellingunits per acre | MB-10 | Cherry Drive BB | 87.4327 | Town of Melbourne Beach | N/A | Basin 10 - Cherry Drive Baffle Box | Not provided. | Baffle Boxes- First Generation (hydrodynamic separator) | Completed | 2000 | 3 | 3 | A | 87 | Not provided | Not provided | Not provided | Not provided | N/A | Structural | 2013 | Central Indian River Lagoon | Not provided | Not provided | Not provided | TN 50% TA & TP 2.3% TA | yes | 144.8571 | 842.138
3882 | City of Melbourne Beach | Central IRL | A | IR12-21 | 0.56 | 0.48 | 0.087879 | 9.1457 | 1.345 | 0.80371 | 0.1182 | 1210 | Fixed Single Family Units | MB-10 | Cherry Drive BB | 87.4327 | Town of Melbourne Beach | N/A | Basin 10 - Cherry Drive Baffle Box | Not provided. | Baffle Boxes- First Generation (hydrodynamic separator) | Completed | 2000 | 3 | 3 | A | 87 | Not provided | Not provided | Not provided | Not provided | N/A | Structural | 2013 | Central Indian River Lagoon | Not provided | Not provided | Not provided | TN 50% TA & TP 2.3% TA | yes | 78.8896 | 355.6318
3883 | City of Melbourne Beach | Central IRL | A | IR12-21 | 0.56 | 0.48 | 0.16845 | 9.1457 | 1.345 | 1.5406 | 0.22657 | 1210 | Fixed Single Family Units | MB-10 | Cherry Drive BB | 87.4327 | Town of Melbourne Beach | N/A | Basin 10 - Cherry Drive Baffle Box | Not provided. | Baffle Boxes- First Generation (hydrodynamic separator) | Completed | 2000 | 3 | 3 | A | 87 | Not provided | Not provided | Not provided | Not provided | N/A | Structural | 2013 | Central Indian River Lagoon | Not provided | Not provided | Not provided | TN 50% TA & TP 2.3% TA | yes | 104.4322 | 681.709
3884 | City of Melbourne Beach | Central IRL | A | IR12-21 | 0.56 | 0.48 | 0.078386 | 9.1457 | 1.345 | 0.71689 | 0.10543 | 1210 | Fixed Single Family Units | MB-10 | Cherry Drive BB | 87.4327 | Town of Melbourne Beach | N/A | Basin 10 - Cherry Drive Baffle Box | Not provided. | Baffle Boxes- First Generation (hydrodynamic separator) | Completed | 2000 | 3 | 3 | A | 87 | Not provided | Not provided | Not provided | Not provided | N/A | Structural | 2013 | Central Indian River Lagoon | Not provided | Not provided | Not provided | TN 50% TA & TP 2.3% TA | yes | 89.118 | 317.2153
3885 | City of Melbourne Beach | Central IRL | A | IR12-21 | 0.56 | 0.48 | 0.021752 | 9.1457 | 1.345 | 0.19894 | 0.029257 | 1210 | Fixed Single Family Units | MB-10 | Cherry Drive BB | 87.4327 | Town of Melbourne Beach | N/A | Basin 10 - Cherry Drive Baffle Box | Not provided. | Baffle Boxes- First Generation (hydrodynamic separator) | Completed | 2000 | 3 | 3 | A | 87 | Not provided | Not provided | Not provided | Not provided | N/A | Structural | 2013 | Central Indian River Lagoon | Not provided | Not provided | Not provided | TN 50% TA & TP 2.3% TA | yes | 43.3824 | 88.0286
3886 | City of Melbourne Beach | Central IRL | A | IR12-21 | 0.56 | 0.48 | 0.20383 | 9.1258 | 1.3421 | 1.8601 | 0.27356 | 1210 | Fixed Single Family Units | MB-10 | Cherry Drive BB | 87.4327 | Town of Melbourne Beach | N/A | Basin 10 - Cherry Drive Baffle Box | Not provided. | Baffle Boxes- First Generation (hydrodynamic separator) | Completed | 2000 | 3 | 3 | A | 87 | Not provided | Not provided | Not provided | Not provided | N/A | Structural | 2013 | Central Indian River Lagoon | Not provided | Not provided | Not provided | TN 50% TA & TP 2.3% TA | yes | 115.7932 | 824.8512
3887 | City of Melbourne Beach | Central IRL | A | IR12-21 | 0.56 | 0.48 | 0.090882 | 9.1258 | 1.3421 | 0.82937 | 0.12197 | 1210 | Fixed Single Family Units | MB-10 | Cherry Drive BB | 87.4327 | Town of Melbourne Beach | N/A | Basin 10 - Cherry Drive Baffle Box | Not provided. | Baffle Boxes- First Generation (hydrodynamic separator) | Completed | 2000 | 3 | 3 | A | 87 | Not provided | Not provided | Not provided | Not provided | N/A | Structural | 2013 | Central Indian River Lagoon | Not provided | Not provided | Not provided | TN 50% TA & TP 2.3% TA | yes | 77.3679 | 367.7862
3888 | City of Melbourne Beach | Central IRL | A | IR12-21 | 0.56 | 0.48 | 0.12149 | 9.1258 | 1.3421 | 1.1087 | 0.16306 | 1210 | Fixed Single Family Units | MB-10 | Cherry Drive BB | 87.4327 | Town of Melbourne Beach | N/A | Basin 10 - Cherry Drive Baffle Box | Not provided. | Baffle Boxes- First Generation (hydrodynamic separator) | Completed | 2000 | 3 | 3 | A | 87 | Not provided | Not provided | Not provided | Not provided | N/A | Structural | 2013 | Central Indian River Lagoon | Not provided | Not provided | Not provided | TN 50% TA & TP 2.3% TA | yes | 91.2609 | 491.6707
3889 | City of Melbourne Beach | Central IRL | A | IR12-21 | 0.56 | 0.48 | 0.20156 | 9.1258 | 1.3421 | 1.8394 | 0.27052 | 1210 | Fixed Single Family Units | MB-10 | Cherry Drive BB | 87.4327 | Town of Melbourne Beach | N/A | Basin 10 - Cherry Drive Baffle Box | Not provided. | Baffle Boxes- First Generation (hydrodynamic separator) | Completed | 2000 | 3 | 3 | A | 87 | Not provided | Not provided | Not provided | Not provided | N/A | Structural | 2013 | Central Indian River Lagoon | Not provided | Not provided | Not provided | TN 50% TA & TP 2.3% TA | yes | 115.5233 | 815.692
3890 | City of Melbourne Beach | Central IRL | A | IR12-21 | 0.56 | 0.48 | 0.14373 | 9.1379 | 1.3439 | 1.3134 | 0.19315 | 1210 | Fixed Single Family Units | MB-10 | Cherry Drive BB | 87.4327 | Town of Melbourne Beach | N/A | Basin 10 - Cherry Drive Baffle Box | Not provided. | Baffle Boxes- First Generation (hydrodynamic separator) | Completed | 2000 | 3 | 3 | A | 87 | Not provided | Not provided | Not provided | Not provided | N/A | Structural | 2013 | Central Indian River Lagoon | Not provided | Not provided | Not provided | TN 50% TA & TP 2.3% TA | yes | 96.5871 | 581.6536
3891 | City of Melbourne Beach | Central IRL | A | IR12-21 | 0.56 | 0.48 | 0.13658 | 9.1379 | 1.3439 | 1.2481 | 0.18355 | 1210 | Fixed Single Family Units | MB-10 | Cherry Drive BB | 87.4327 | Town of Melbourne Beach | N/A | Basin 10 - Cherry Drive Baffle Box | Not provided. | Baffle Boxes- First Generation (hydrodynamic separator) | Completed | 2000 | 3 | 3 | A | 87 | Not provided | Not provided | Not provided | Not provided | N/A | Structural | 2013 | Central Indian River Lagoon | Not provided | Not provided | Not provided | TN 50% TA & TP 2.3% TA | yes | 94.1607 | 552.7304
3892 | City of Melbourne Beach | Central IRL | A | IR12-21 | 0.56 | 0.48 | 0.027114 | 9.1379 | 1.3439 | 0.24777 | 0.036438 | 1210 | Fixed Single Family Units | MB-10 | Cherry Drive BB | 87.4327 | Town of Melbourne Beach | N/A | Basin 10 - Cherry Drive Baffle Box | Not provided. | Baffle Boxes- First Generation (hydrodynamic separator) | Completed | 2000 | 3 | 3 | A | 87 | Not provided | Not provided | Not provided | Not provided | N/A | Structural | 2013 | Central Indian River Lagoon | Not provided | Not provided | Not provided | TN 50% TA & TP 2.3% TA | yes | 61.7213 | 109.7283
3893 | City of Melbourne Beach | Central IRL | A | IR12-21 | 0.56 | 0.48 | 0.20444 | 9.1379 | 1.3439 | 1.8682 | 0.27474 | 1210 | Fixed Single Family Units | MB-10 | Cherry Drive BB | 87.4327 | Town of Melbourne Beach | N/A | Basin 10 - Cherry Drive Baffle Box | Not provided. | Baffle Boxes- First Generation (hydrodynamic separator) | Completed | 2000 | 3 | 3 | A | 87 | Not provided | Not provided | Not provided | Not provided | N/A | Structural | 2013 | Central Indian River Lagoon | Not provided | Not provided | Not provided | TN 50% TA & TP 2.3% TA | yes | 115.2547 | 827.3494
3894 | City of Melbourne Beach | Central IRL | A | IR12-21 | 0.56 | 0.48 | 0.10589 | 9.1379 | 1.3439 | 0.96765 | 0.14231 | 1210 | Fixed Single Family Units | MB-10 | Cherry Drive BB | 87.4327 | Town of Melbourne Beach | N/A | Basin 10 - Cherry Drive Baffle Box | Not provided. | Baffle Boxes- First Generation (hydrodynamic separator) | Completed | 2000 | 3 | 3 | A | 87 | Not provided | Not provided | Not provided | Not provided | N/A | Structural | 2013 | Central Indian River Lagoon | Not provided | Not provided | Not provided | TN 50% TA & TP 2.3% TA | yes | 86.3722 | 428.5383
3895 | City of Melbourne Beach | Central IRL | A | IR12-21 | 0.56 | 0.48 | 0.20791 | 9.1295 | 1.3427 | 1.8982 | 0.27916 | 1200 | Residential, Medium Density-Two-five dwellingunits per acre | MB-10 | Cherry Drive BB | 87.4327 | Town of Melbourne Beach | N/A | Basin 10 - Cherry Drive Baffle Box | Not provided. | Baffle Boxes- First Generation (hydrodynamic separator) | Completed | 2000 | 3 | 3 | A | 87 | Not provided | Not provided | Not provided | Not provided | N/A | Structural | 2013 | Central Indian River Lagoon | Not provided | Not provided | Not provided | TN 50% TA & TP 2.3% TA | yes | 153.7227 | 841.398
3896 | City of Melbourne Beach | Central IRL | A | IR12-21 | 0.56 | 0.48 | 0.0021991 | 9.1295 | 1.3427 | 0.020077 | 0.0029526 | 1210 | Fixed Single Family Units | MB-10 | Cherry Drive BB | 87.4327 | Town of Melbourne Beach | N/A | Basin 10 - Cherry Drive Baffle Box | Not provided. | Baffle Boxes- First Generation (hydrodynamic separator) | Completed | 2000 | 3 | 3 | A | 87 | Not provided | Not provided | Not provided | Not provided | N/A | Structural | 2013 | Central Indian River Lagoon | Not provided | Not provided | Not provided | TN 50% TA & TP 2.3% TA | yes | 14.4091 | 8.8993
3897 | City of Melbourne Beach | Central IRL | A | IR12-21 | 0.56 | 0.48 | 0.22889 | 9.1295 | 1.3427 | 2.0896 | 0.30732 | 1210 | Fixed Single Family Units | MB-10 | Cherry Drive BB | 87.4327 | Town of Melbourne Beach | N/A | Basin 10 - Cherry Drive Baffle Box | Not provided. | Baffle Boxes- First Generation (hydrodynamic separator) | Completed | 2000 | 3 | 3 | A | 87 | Not provided | Not provided | Not provided | Not provided | N/A | Structural | 2013 | Central Indian River Lagoon | Not provided | Not provided | Not provided | TN 50% TA & TP 2.3% TA | yes | 118.2901 | 926.275
3898 | City of Melbourne Beach | Central IRL | A | IR12-21 | 0.56 | 0.48 | 0.051935 | 9.1295 | 1.3427 | 0.47415 | 0.069732 | 1210 | Fixed Single Family Units | MB-10 | Cherry Drive BB | 87.4327 | Town of Melbourne Beach | N/A | Basin 10 - Cherry Drive Baffle Box | Not provided. | Baffle Boxes- First Generation (hydrodynamic separator) | Completed | 2000 | 3 | 3 | A | 87 | Not provided | Not provided | Not provided | Not provided | N/A | Structural | 2013 | Central Indian River Lagoon | Not provided | Not provided | Not provided | TN 50% TA & TP 2.3% TA | yes | 64.8541 | 210.1753
3899 | City of Melbourne Beach | Central IRL | A | IR12-21 | 0.56 | 0.48 | 0.073395 | 9.1295 | 1.3427 | 0.67006 | 0.098544 | 1210 | Fixed Single Family Units | MB-10 | Cherry Drive BB | 87.4327 | Town of Melbourne Beach | N/A | Basin 10 - Cherry Drive Baffle Box | Not provided. | Baffle Boxes- First Generation (hydrodynamic separator) | Completed | 2000 | 3 | 3 | A | 87 | Not provided | Not provided | Not provided | Not provided | N/A | Structural | 2013 | Central Indian River Lagoon | Not provided | Not provided | Not provided | TN 50% TA & TP 2.3% TA | yes | 77.6832 | 297.0186
3900 | City of Melbourne Beach | Central IRL | A | IR12-21 | 0.56 | 0.48 | 0.053433 | 9.1295 | 1.3427 | 0.48781 | 0.071742 | 1210 | Fixed Single Family Units | MB-10 | Cherry Drive BB | 87.4327 | Town of Melbourne Beach | N/A | Basin 10 - Cherry Drive Baffle Box | Not provided. | Baffle Boxes- First Generation (hydrodynamic separator) | Completed | 2000 | 3 | 3 | A | 87 | Not provided | Not provided | Not provided | Not provided | N/A | Structural | 2013 | Central Indian River Lagoon | Not provided | Not provided | Not provided | TN 50% TA & TP 2.3% TA | yes | 64.1234 | 216.2337
3901 | City of Melbourne Beach | Central IRL | A | IR12-21 | 0.56 | 0.48 | 0.095822 | 10.2805 | 1.891 | 0.9851 | 0.1812 | 1210 | Fixed Single Family Units | MB-10 | Cherry Drive BB | 87.4327 | Town of Melbourne Beach | N/A | Basin 10 - Cherry Drive Baffle Box | Not provided. | Baffle Boxes- First Generation (hydrodynamic separator) | Completed | 2000 | 3 | 3 | A | 87 | Not provided | Not provided | Not provided | Not provided | N/A | Structural | 2013 | Central Indian River Lagoon | Not provided | Not provided | Not provided | TN 50% TA & TP 2.3% TA | yes | 88.4724 | 387.7781
3902 | City of Melbourne Beach | Central IRL | A | IR12-21 | 0.56 | 0.48 | 0.013646 | 10.2805 | 1.891 | 0.14029 | 0.025804 | 1210 | Fixed Single Family Units | MB-10 | Cherry Drive BB | 87.4327 | Town of Melbourne Beach | N/A | Basin 10 - Cherry Drive Baffle Box | Not provided. | Baffle Boxes- First Generation (hydrodynamic separator) | Completed | 2000 | 3 | 3 | A | 87 | Not provided | Not provided | Not provided | Not provided | N/A | Structural | 2013 | Central Indian River Lagoon | Not provided | Not provided | Not provided | TN 50% TA & TP 2.3% TA | yes | 38.7848 | 55.2226
3903 | City of Melbourne Beach | Central IRL | A | IR12-21 | 0.56 | 0.48 | 0.023251 | 10.2805 | 1.891 | 0.23903 | 0.043967 | 1210 | Fixed Single Family Units | MB-10 | Cherry Drive BB | 87.4327 | Town of Melbourne Beach | N/A | Basin 10 - Cherry Drive Baffle Box | Not provided. | Baffle Boxes- First Generation (hydrodynamic separator) | Completed | 2000 | 3 | 3 | A | 87 | Not provided | Not provided | Not provided | Not provided | N/A | Structural | 2013 | Central Indian River Lagoon | Not provided | Not provided | Not provided | TN 50% TA & TP 2.3% TA | yes | 49.7965 | 94.0929
3904 | City of Melbourne Beach | Central IRL | A | IR12-21 | 0.56 | 0.48 | 0.48504 | 10.2805 | 1.891 | 4.9865 | 0.9172 | 1300 | Residential, High Density | MB-10 | Cherry Drive BB | 87.4327 | Town of Melbourne Beach | N/A | Basin 10 - Cherry Drive Baffle Box | Not provided. | Baffle Boxes- First Generation (hydrodynamic separator) | Completed | 2000 | 3 | 3 | A | 87 | Not provided | Not provided | Not provided | Not provided | N/A | Structural | 2013 | Central Indian River Lagoon | Not provided | Not provided | Not provided | TN 50% TA & TP 2.3% TA | yes | 182.4708 | 1962.9063
3905 | City of Melbourne Beach | Central IRL | A | IR12-21 | 0.56 | 0.48 | 0.0043273 | 10.646 | 2.0463 | 0.046068 | 0.0088549 | 1210 | Fixed Single Family Units | MB-10 | Cherry Drive BB | 87.4327 | Town of Melbourne Beach | N/A | Basin 10 - Cherry Drive Baffle Box | Not provided. | Baffle Boxes- First Generation (hydrodynamic separator) | Completed | 2000 | 3 | 3 | A | 87 | Not provided | Not provided | Not provided | Not provided | N/A | Structural | 2013 | Central Indian River Lagoon | Not provided | Not provided | Not provided | TN 50% TA & TP 2.3% TA | yes | 18.9141 | 17.5118
3906 | City of Melbourne Beach | Central IRL | A | IR12-21 | 0.56 | 0.48 | 0.43265 | 10.646 | 2.0463 | 4.606 | 0.88534 | 1300 | Residential, High Density | MB-10 | Cherry Drive BB | 87.4327 | Town of Melbourne Beach | N/A | Basin 10 - Cherry Drive Baffle Box | Not provided. | Baffle Boxes- First Generation (hydrodynamic separator) | Completed | 2000 | 3 | 3 | A | 87 | Not provided | Not provided | Not provided | Not provided | N/A | Structural | 2013 | Central Indian River Lagoon | Not provided | Not provided | Not provided | TN 50% TA & TP 2.3% TA | yes | 167.6308 | 1750.887
3907 | City of Melbourne Beach | Central IRL | A | IR12-21 | 0.56 | 0.48 | 0.17852 | 10.646 | 2.0463 | 1.9005 | 0.3653 | 1300 | Residential, High Density | MB-10 | Cherry Drive BB | 87.4327 | Town of Melbourne Beach | N/A | Basin 10 - Cherry Drive Baffle Box | Not provided. | Baffle Boxes- First Generation (hydrodynamic separator) | Completed | 2000 | 3 | 3 | A | 87 | Not provided | Not provided | Not provided | Not provided | N/A | Structural | 2013 | Central Indian River Lagoon | Not provided | Not provided | Not provided | TN 50% TA & TP 2.3% TA | yes | 127.3312 | 722.4385
3908 | City of Melbourne Beach | Central IRL | A | IR12-21 | 0.56 | 0.48 | 0.00059811 | 10.646 | 2.0463 | 0.0063675 | 0.0012239 | 1210 | Fixed Single Family Units | MB-10 | Cherry Drive BB | 87.4327 | Town of Melbourne Beach | N/A | Basin 10 - Cherry Drive Baffle Box | Not provided. | Baffle Boxes- First Generation (hydrodynamic separator) | Completed | 2000 | 3 | 3 | A | 87 | Not provided | Not provided | Not provided | Not provided | N/A | Structural | 2013 | Central Indian River Lagoon | Not provided | Not provided | Not provided | TN 50% TA & TP 2.3% TA | yes | 8.6114 | 2.4205
3909 | City of Melbourne Beach | Central IRL | A | IR12-21 | 0.56 | 0.48 | 0.19253 | 9.078 | 1.3352 | 1.7478 | 0.25707 | 1200 | Residential, Medium Density-Two-five dwellingunits per acre | MB-10 | Cherry Drive BB | 87.4327 | Town of Melbourne Beach | N/A | Basin 10 - Cherry Drive Baffle Box | Not provided. | Baffle Boxes- First Generation (hydrodynamic separator) | Completed | 2000 | 3 | 3 | A | 87 | Not provided | Not provided | Not provided | Not provided | N/A | Structural | 2013 | Central Indian River Lagoon | Not provided | Not provided | Not provided | TN 50% TA & TP 2.3% TA | yes | 131.1954 | 779.1507
3910 | City of Melbourne Beach | Central IRL | A | IR12-21 | 0.56 | 0.48 | 0.18237 | 9.078 | 1.3352 | 1.6556 | 0.2435 | 1210 | Fixed Single Family Units | MB-10 | Cherry Drive BB | 87.4327 | Town of Melbourne Beach | N/A | Basin 10 - Cherry Drive Baffle Box | Not provided. | Baffle Boxes- First Generation (hydrodynamic separator) | Completed | 2000 | 3 | 3 | A | 87 | Not provided | Not provided | Not provided | Not provided | N/A | Structural | 2013 | Central Indian River Lagoon | Not provided | Not provided | Not provided | TN 50% TA & TP 2.3% TA | yes | 109.9864 | 738.0301
3911 | City of Melbourne Beach | Central IRL | A | IR12-21 | 0.56 | 0.48 | 0.20519 | 9.078 | 1.3352 | 1.8627 | 0.27397 | 1210 | Fixed Single Family Units | MB-10 | Cherry Drive BB | 87.4327 | Town of Melbourne Beach | N/A | Basin 10 - Cherry Drive Baffle Box | Not provided. | Baffle Boxes- First Generation (hydrodynamic separator) | Completed | 2000 | 3 | 3 | A | 87 | Not provided | Not provided | Not provided | Not provided | N/A | Structural | 2013 | Central Indian River Lagoon | Not provided | Not provided | Not provided | TN 50% TA & TP 2.3% TA | yes | 115.6244 | 830.3677
3912 | City of Melbourne Beach | Central IRL | A | IR12-21 | 0.56 | 0.48 | 0.0091566 | 9.078 | 1.3352 | 0.083124 | 0.012226 | 1210 | Fixed Single Family Units | MB-10 | Cherry Drive BB | 87.4327 | Town of Melbourne Beach | N/A | Basin 10 - Cherry Drive Baffle Box | Not provided. | Baffle Boxes- First Generation (hydrodynamic separator) | Completed | 2000 | 3 | 3 | A | 87 | Not provided | Not provided | Not provided | Not provided | N/A | Structural | 2013 | Central Indian River Lagoon | Not provided | Not provided | Not provided | TN 50% TA & TP 2.3% TA | yes | 33.5825 | 37.0555
3913 | City of Melbourne Beach | Central IRL | A | IR12-21 | 0.56 | 0.48 | 0.024786 | 9.078 | 1.3352 | 0.22501 | 0.033094 | 1210 | Fixed Single Family Units | MB-10 | Cherry Drive BB | 87.4327 | Town of Melbourne Beach | N/A | Basin 10 - Cherry Drive Baffle Box | Not provided. | Baffle Boxes- First Generation (hydrodynamic separator) | Completed | 2000 | 3 | 3 | A | 87 | Not provided | Not provided | Not provided | Not provided | N/A | Structural | 2013 | Central Indian River Lagoon | Not provided | Not provided | Not provided | TN 50% TA & TP 2.3% TA | yes | 69.6319 | 100.3064
3914 | City of Melbourne Beach | Central IRL | A | IR12-21 | 0.56 | 0.48 | 0.0037287 | 9.078 | 1.3352 | 0.033849 | 0.0049786 | 1210 | Fixed Single Family Units | MB-10 | Cherry Drive BB | 87.4327 | Town of Melbourne Beach | N/A | Basin 10 - Cherry Drive Baffle Box | Not provided. | Baffle Boxes- First Generation (hydrodynamic separator) | Completed | 2000 | 3 | 3 | A | 87 | Not provided | Not provided | Not provided | Not provided | N/A | Structural | 2013 | Central Indian River Lagoon | Not provided | Not provided | Not provided | TN 50% TA & TP 2.3% TA | yes | 15.584 | 15.0896
3915 | City of Melbourne Beach | Central IRL | A | IR12-21 | 0.56 | 0.48 | 0.19327 | 9.0689 | 1.3339 | 1.7528 | 0.2578 | 1200 | Residential, Medium Density-Two-five dwellingunits per acre | MB-10 | Cherry Drive BB | 87.4327 | Town of Melbourne Beach | N/A | Basin 10 - Cherry Drive Baffle Box | Not provided. | Baffle Boxes- First Generation (hydrodynamic separator) | Completed | 2000 | 3 | 3 | A | 87 | Not provided | Not provided | Not provided | Not provided | N/A | Structural | 2013 | Central Indian River Lagoon | Not provided | Not provided | Not provided | TN 50% TA & TP 2.3% TA | yes | 132.6314 | 782.1477
3916 | City of Melbourne Beach | Central IRL | A | IR12-21 | 0.56 | 0.48 | 0.17139 | 9.0689 | 1.3339 | 1.5543 | 0.22861 | 1210 | Fixed Single Family Units | MB-10 | Cherry Drive BB | 87.4327 | Town of Melbourne Beach | N/A | Basin 10 - Cherry Drive Baffle Box | Not provided. | Baffle Boxes- First Generation (hydrodynamic separator) | Completed | 2000 | 3 | 3 | A | 87 | Not provided | Not provided | Not provided | Not provided | N/A | Structural | 2013 | Central Indian River Lagoon | Not provided | Not provided | Not provided | TN 50% TA & TP 2.3% TA | yes | 108.374 | 693.5965
3917 | City of Melbourne Beach | Central IRL | A | IR12-21 | 0.56 | 0.48 | 0.24588 | 9.0689 | 1.3339 | 2.2299 | 0.32798 | 1210 | Fixed Single Family Units | MB-10 | Cherry Drive BB | 87.4327 | Town of Melbourne Beach | N/A | Basin 10 - Cherry Drive Baffle Box | Not provided. | Baffle Boxes- First Generation (hydrodynamic separator) | Completed | 2000 | 3 | 3 | A | 87 | Not provided | Not provided | Not provided | Not provided | N/A | Structural | 2013 | Central Indian River Lagoon | Not provided | Not provided | Not provided | TN 50% TA & TP 2.3% TA | yes | 125.712 | 995.0504
3918 | City of Melbourne Beach | Central IRL | A | IR12-21 | 0.56 | 0.48 | 0.0072168 | 9.0689 | 1.3339 | 0.065448 | 0.0096263 | 1210 | Fixed Single Family Units | MB-10 | Cherry Drive BB | 87.4327 | Town of Melbourne Beach | N/A | Basin 10 - Cherry Drive Baffle Box | Not provided. | Baffle Boxes- First Generation (hydrodynamic separator) | Completed | 2000 | 3 | 3 | A | 87 | Not provided | Not provided | Not provided | Not provided | N/A | Structural | 2013 | Central Indian River Lagoon | Not provided | Not provided | Not provided | TN 50% TA & TP 2.3% TA | yes | 77.5269 | 29.2053
3919 | City of Melbourne Beach | Central IRL | A | IR12-21 | 0.56 | 0.48 | 0.0014087 | 7.5637 | 1.0316 | 0.010655 | 0.0014533 | 1210 | Fixed Single Family Units | MB-10 | Cherry Drive BB | 87.4327 | Town of Melbourne Beach | N/A | Basin 10 - Cherry Drive Baffle Box | Not provided. | Baffle Boxes- First Generation (hydrodynamic separator) | Completed | 2000 | 3 | 3 | A | 87 | Not provided | Not provided | Not provided | Not provided | N/A | Structural | 2013 | Central Indian River Lagoon | Not provided | Not provided | Not provided | TN 50% TA & TP 2.3% TA | yes | 11.5727 | 5.7009
3920 | City of Melbourne Beach | Central IRL | A | IR12-21 | 0.56 | 0.48 | 0.030471 | 7.5637 | 1.0316 | 0.23047 | 0.031435 | 1780 | Commercial Child Care | MB-10 | Cherry Drive BB | 87.4327 | Town of Melbourne Beach | N/A | Basin 10 - Cherry Drive Baffle Box | Not provided. | Baffle Boxes- First Generation (hydrodynamic separator) | Completed | 2000 | 3 | 3 | A | 87 | Not provided | Not provided | Not provided | Not provided | N/A | Structural | 2013 | Central Indian River Lagoon | Not provided | Not provided | Not provided | TN 50% TA & TP 2.3% TA | yes | 56.695 | 123.3112
3921 | City of Melbourne Beach | Central IRL | A | IR12-21 | 0.56 | 0.48 | 0.17105 | 9.0832 | 1.336 | 1.5537 | 0.22852 | 1200 | Residential, Medium Density-Two-five dwellingunits per acre | MB-10 | Cherry Drive BB | 87.4327 | Town of Melbourne Beach | N/A | Basin 10 - Cherry Drive Baffle Box | Not provided. | Baffle Boxes- First Generation (hydrodynamic separator) | Completed | 2000 | 3 | 3 | A | 87 | Not provided | Not provided | Not provided | Not provided | N/A | Structural | 2013 | Central Indian River Lagoon | Not provided | Not provided | Not provided | TN 50% TA & TP 2.3% TA | yes | 135.6998 | 692.2291
3922 | City of Melbourne Beach | Central IRL | A | IR12-21 | 0.56 | 0.48 | 0.021287 | 9.0832 | 1.336 | 0.19336 | 0.028439 | 1210 | Fixed Single Family Units | MB-10 | Cherry Drive BB | 87.4327 | Town of Melbourne Beach | N/A | Basin 10 - Cherry Drive Baffle Box | Not provided. | Baffle Boxes- First Generation (hydrodynamic separator) | Completed | 2000 | 3 | 3 | A | 87 | Not provided | Not provided | Not provided | Not provided | N/A | Structural | 2013 | Central Indian River Lagoon | Not provided | Not provided | Not provided | TN 50% TA & TP 2.3% TA | yes | 50.9379 | 86.147
3923 | City of Melbourne Beach | Central IRL | A | IR12-21 | 0.56 | 0.48 | 0.10774 | 9.0832 | 1.336 | 0.97861 | 0.14393 | 1210 | Fixed Single Family Units | MB-10 | Cherry Drive BB | 87.4327 | Town of Melbourne Beach | N/A | Basin 10 - Cherry Drive Baffle Box | Not provided. | Baffle Boxes- First Generation (hydrodynamic separator) | Completed | 2000 | 3 | 3 | A | 87 | Not provided | Not provided | Not provided | Not provided | N/A | Structural | 2013 | Central Indian River Lagoon | Not provided | Not provided | Not provided | TN 50% TA & TP 2.3% TA | yes | 88.0163 | 435.9985
3924 | City of Melbourne Beach | Central IRL | A | IR12-21 | 0.56 | 0.48 | 0.31768 | 9.0832 | 1.336 | 2.8856 | 0.42441 | 1210 | Fixed Single Family Units | MB-10 | Cherry Drive BB | 87.4327 | Town of Melbourne Beach | N/A | Basin 10 - Cherry Drive Baffle Box | Not provided. | Baffle Boxes- First Generation (hydrodynamic separator) | Completed | 2000 | 3 | 3 | A | 87 | Not provided | Not provided | Not provided | Not provided | N/A | Structural | 2013 | Central Indian River Lagoon | Not provided | Not provided | Not provided | TN 50% TA & TP 2.3% TA | yes | 141.3536 | 1285.6255
3925 | City of Melbourne Beach | Central IRL | A | IR12-21 | 0.56 | 0.48 | 0.028155 | 9.0841 | 1.3361 | 0.25576 | 0.037617 | 1200 | Residential, Medium Density-Two-five dwellingunits per acre | MB-10 | Cherry Drive BB | 87.4327 | Town of Melbourne Beach | N/A | Basin 10 - Cherry Drive Baffle Box | Not provided. | Baffle Boxes- First Generation (hydrodynamic separator) | Completed | 2000 | 3 | 3 | A | 87 | Not provided | Not provided | Not provided | Not provided | N/A | Structural | 2013 | Central Indian River Lagoon | Not provided | Not provided | Not provided | TN 50% TA & TP 2.3% TA | yes | 51.4976 | 113.9396
3926 | City of Melbourne Beach | Central IRL | A | IR12-21 | 0.56 | 0.48 | 0.043449 | 9.0841 | 1.3361 | 0.3947 | 0.058051 | 1210 | Fixed Single Family Units | MB-10 | Cherry Drive BB | 87.4327 | Town of Melbourne Beach | N/A | Basin 10 - Cherry Drive Baffle Box | Not provided. | Baffle Boxes- First Generation (hydrodynamic separator) | Completed | 2000 | 3 | 3 | A | 87 | Not provided | Not provided | Not provided | Not provided | N/A | Structural | 2013 | Central Indian River Lagoon | Not provided | Not provided | Not provided | TN 50% TA & TP 2.3% TA | yes | 63.9106 | 175.8326
3927 | City of Melbourne Beach | Central IRL | A | IR12-21 | 0.56 | 0.48 | 0.11974 | 9.0841 | 1.3361 | 1.0878 | 0.15999 | 1210 | Fixed Single Family Units | MB-10 | Cherry Drive BB | 87.4327 | Town of Melbourne Beach | N/A | Basin 10 - Cherry Drive Baffle Box | Not provided. | Baffle Boxes- First Generation (hydrodynamic separator) | Completed | 2000 | 3 | 3 | A | 87 | Not provided | Not provided | Not provided | Not provided | N/A | Structural | 2013 | Central Indian River Lagoon | Not provided | Not provided | Not provided | TN 50% TA & TP 2.3% TA | yes | 93.4705 | 484.5863
3928 | City of Melbourne Beach | Central IRL | A | IR12-21 | 0.56 | 0.48 | 0.158 | 9.0841 | 1.3361 | 1.4353 | 0.2111 | 1210 | Fixed Single Family Units | MB-10 | Cherry Drive BB | 87.4327 | Town of Melbourne Beach | N/A | Basin 10 - Cherry Drive Baffle Box | Not provided. | Baffle Boxes- First Generation (hydrodynamic separator) | Completed | 2000 | 3 | 3 | A | 87 | Not provided | Not provided | Not provided | Not provided | N/A | Structural | 2013 | Central Indian River Lagoon | Not provided | Not provided | Not provided | TN 50% TA & TP 2.3% TA | yes | 106.4766 | 639.3949
3929 | City of Melbourne Beach | Central IRL | A | IR12-21 | 0.56 | 0.48 | 0.0008337 | 9.0841 | 1.3361 | 0.0075734 | 0.0011139 | 1210 | Fixed Single Family Units | MB-10 | Cherry Drive BB | 87.4327 | Town of Melbourne Beach | N/A | Basin 10 - Cherry Drive Baffle Box | Not provided. | Baffle Boxes- First Generation (hydrodynamic separator) | Completed | 2000 | 3 | 3 | A | 87 | Not provided | Not provided | Not provided | Not provided | N/A | Structural | 2013 | Central Indian River Lagoon | Not provided | Not provided | Not provided | TN 50% TA & TP 2.3% TA | yes | 8.8856 | 3.3739
3930 | City of Melbourne Beach | Central IRL | A | IR12-21 | 0.56 | 0.48 | 0.23066 | 9.0841 | 1.3361 | 2.0953 | 0.30817 | 1210 | Fixed Single Family Units | MB-10 | Cherry Drive BB | 87.4327 | Town of Melbourne Beach | N/A | Basin 10 - Cherry Drive Baffle Box | Not provided. | Baffle Boxes- First Generation (hydrodynamic separator) | Completed | 2000 | 3 | 3 | A | 87 | Not provided | Not provided | Not provided | Not provided | N/A | Structural | 2013 | Central Indian River Lagoon | Not provided | Not provided | Not provided | TN 50% TA & TP 2.3% TA | yes | 120.1776 | 933.4358
3931 | City of Melbourne Beach | Central IRL | A | IR12-21 | 0.56 | 0.48 | 0.036927 | 9.0841 | 1.3361 | 0.33544 | 0.049337 | 1210 | Fixed Single Family Units | MB-10 | Cherry Drive BB | 87.4327 | Town of Melbourne Beach | N/A | Basin 10 - Cherry Drive Baffle Box | Not provided. | Baffle Boxes- First Generation (hydrodynamic separator) | Completed | 2000 | 3 | 3 | A | 87 | Not provided | Not provided | Not provided | Not provided | N/A | Structural | 2013 | Central Indian River Lagoon | Not provided | Not provided | Not provided | TN 50% TA & TP 2.3% TA | yes | 55.885 | 149.4369
3932 | City of Melbourne Beach | Central IRL | A | IR12-21 | 0.56 | 0.48 | 0.33814 | 9.0555 | 1.3258 | 3.062 | 0.44829 | 1200 | Residential, Medium Density-Two-five dwellingunits per acre | MB-10 | Cherry Drive BB | 87.4327 | Town of Melbourne Beach | N/A | Basin 10 - Cherry Drive Baffle Box | Not provided. | Baffle Boxes- First Generation (hydrodynamic separator) | Completed | 2000 | 3 | 3 | A | 87 | Not provided | Not provided | Not provided | Not provided | N/A | Structural | 2013 | Central Indian River Lagoon | Not provided | Not provided | Not provided | TN 50% TA & TP 2.3% TA | yes | 206.5861 | 1368.3841
3933 | City of Melbourne Beach | Central IRL | A | IR12-21 | 0.56 | 0.48 | 0.029148 | 9.0555 | 1.3258 | 0.26395 | 0.038643 | 1210 | Fixed Single Family Units | MB-10 | Cherry Drive BB | 87.4327 | Town of Melbourne Beach | N/A | Basin 10 - Cherry Drive Baffle Box | Not provided. | Baffle Boxes- First Generation (hydrodynamic separator) | Completed | 2000 | 3 | 3 | A | 87 | Not provided | Not provided | Not provided | Not provided | N/A | Structural | 2013 | Central Indian River Lagoon | Not provided | Not provided | Not provided | TN 50% TA & TP 2.3% TA | yes | 55.2323 | 117.9566
3934 | City of Melbourne Beach | Central IRL | A | IR12-21 | 0.56 | 0.48 | 0.092754 | 9.0555 | 1.3258 | 0.83993 | 0.12297 | 1210 | Fixed Single Family Units | MB-10 | Cherry Drive BB | 87.4327 | Town of Melbourne Beach | N/A | Basin 10 - Cherry Drive Baffle Box | Not provided. | Baffle Boxes- First Generation (hydrodynamic separator) | Completed | 2000 | 3 | 3 | A | 87 | Not provided | Not provided | Not provided | Not provided | N/A | Structural | 2013 | Central Indian River Lagoon | Not provided | Not provided | Not provided | TN 50% TA & TP 2.3% TA | yes | 84.5487 | 375.3615
3935 | City of Melbourne Beach | Central IRL | A | IR12-21 | 0.56 | 0.48 | 0.12293 | 9.0555 | 1.3258 | 1.1132 | 0.16297 | 1210 | Fixed Single Family Units | MB-10 | Cherry Drive BB | 87.4327 | Town of Melbourne Beach | N/A | Basin 10 - Cherry Drive Baffle Box | Not provided. | Baffle Boxes- First Generation (hydrodynamic separator) | Completed | 2000 | 3 | 3 | A | 87 | Not provided | Not provided | Not provided | Not provided | N/A | Structural | 2013 | Central Indian River Lagoon | Not provided | Not provided | Not provided | TN 50% TA & TP 2.3% TA | yes | 99.2185 | 497.4721
3936 | City of Melbourne Beach | Central IRL | A | IR12-21 | 0.56 | 0.48 | 0.034799 | 9.0555 | 1.3258 | 0.31512 | 0.046135 | 1780 | Commercial Child Care | MB-10 | Cherry Drive BB | 87.4327 | Town of Melbourne Beach | N/A | Basin 10 - Cherry Drive Baffle Box | Not provided. | Baffle Boxes- First Generation (hydrodynamic separator) | Completed | 2000 | 3 | 3 | A | 87 | Not provided | Not provided | Not provided | Not provided | N/A | Structural | 2013 | Central Indian River Lagoon | Not provided | Not provided | Not provided | TN 50% TA & TP 2.3% TA | yes | 51.8635 | 140.8257
3937 | City of Melbourne Beach | Central IRL | A | IR12-21 | 0.56 | 0.48 | 0.36834 | 9.0841 | 1.3361 | 3.346 | 0.49212 | 1200 | Residential, Medium Density-Two-five dwellingunits per acre | MB-10 | Cherry Drive BB | 87.4327 | Town of Melbourne Beach | N/A | Basin 10 - Cherry Drive Baffle Box | Not provided. | Baffle Boxes- First Generation (hydrodynamic separator) | Completed | 2000 | 3 | 3 | A | 87 | Not provided | Not provided | Not provided | Not provided | N/A | Structural | 2013 | Central Indian River Lagoon | Not provided | Not provided | Not provided | TN 50% TA & TP 2.3% TA | yes | 187.1308 | 1490.6038
3938 | City of Melbourne Beach | Central IRL | A | IR12-21 | 0.56 | 0.48 | 0.073329 | 9.0841 | 1.3361 | 0.66613 | 0.097973 | 1210 | Fixed Single Family Units | MB-10 | Cherry Drive BB | 87.4327 | Town of Melbourne Beach | N/A | Basin 10 - Cherry Drive Baffle Box | Not provided. | Baffle Boxes- First Generation (hydrodynamic separator) | Completed | 2000 | 3 | 3 | A | 87 | Not provided | Not provided | Not provided | Not provided | N/A | Structural | 2013 | Central Indian River Lagoon | Not provided | Not provided | Not provided | TN 50% TA & TP 2.3% TA | yes | 83.2719 | 296.7523
3939 | City of Melbourne Beach | Central IRL | A | IR12-21 | 0.56 | 0.48 | 0.089643 | 9.0841 | 1.3361 | 0.81433 | 0.11977 | 1210 | Fixed Single Family Units | MB-10 | Cherry Drive BB | 87.4327 | Town of Melbourne Beach | N/A | Basin 10 - Cherry Drive Baffle Box | Not provided. | Baffle Boxes- First Generation (hydrodynamic separator) | Completed | 2000 | 3 | 3 | A | 87 | Not provided | Not provided | Not provided | Not provided | N/A | Structural | 2013 | Central Indian River Lagoon | Not provided | Not provided | Not provided | TN 50% TA & TP 2.3% TA | yes | 88.1913 | 362.7742
3940 | City of Melbourne Beach | Central IRL | A | IR12-21 | 0.56 | 0.48 | 0.011286 | 9.0841 | 1.3361 | 0.10252 | 0.015079 | 1210 | Fixed Single Family Units | MB-10 | Cherry Drive BB | 87.4327 | Town of Melbourne Beach | N/A | Basin 10 - Cherry Drive Baffle Box | Not provided. | Baffle Boxes- First Generation (hydrodynamic separator) | Completed | 2000 | 3 | 3 | A | 87 | Not provided | Not provided | Not provided | Not provided | N/A | Structural | 2013 | Central Indian River Lagoon | Not provided | Not provided | Not provided | TN 50% TA & TP 2.3% TA | yes | 28.7797 | 45.673
3941 | City of Melbourne Beach | Central IRL | A | IR12-21 | 0.56 | 0.48 | 0.038453 | 9.0841 | 1.3361 | 0.34931 | 0.051376 | 1210 | Fixed Single Family Units | MB-10 | Cherry Drive BB | 87.4327 | Town of Melbourne Beach | N/A | Basin 10 - Cherry Drive Baffle Box | Not provided. | Baffle Boxes- First Generation (hydrodynamic separator) | Completed | 2000 | 3 | 3 | A | 87 | Not provided | Not provided | Not provided | Not provided | N/A | Structural | 2013 | Central Indian River Lagoon | Not provided | Not provided | Not provided | TN 50% TA & TP 2.3% TA | yes | 53.6415 | 155.6134
3942 | City of Melbourne Beach | Central IRL | A | IR12-21 | 0.56 | 0.48 | 0.036716 | 9.0841 | 1.3361 | 0.33353 | 0.049055 | 1210 | Fixed Single Family Units | MB-10 | Cherry Drive BB | 87.4327 | Town of Melbourne Beach | N/A | Basin 10 - Cherry Drive Baffle Box | Not provided. | Baffle Boxes- First Generation (hydrodynamic separator) | Completed | 2000 | 3 | 3 | A | 87 | Not provided | Not provided | Not provided | Not provided | N/A | Structural | 2013 | Central Indian River Lagoon | Not provided | Not provided | Not provided | TN 50% TA & TP 2.3% TA | yes | 72.5313 | 148.5832
3943 | City of Melbourne Beach | Central IRL | A | IR12-21 | 0.56 | 0.48 | 0.25052 | 9.1105 | 1.3399 | 2.2824 | 0.33568 | 1200 | Residential, Medium Density-Two-five dwellingunits per acre | MB-10 | Cherry Drive BB | 87.4327 | Town of Melbourne Beach | N/A | Basin 10 - Cherry Drive Baffle Box | Not provided. | Baffle Boxes- First Generation (hydrodynamic separator) | Completed | 2000 | 3 | 3 | A | 87 | Not provided | Not provided | Not provided | Not provided | N/A | Structural | 2013 | Central Indian River Lagoon | Not provided | Not provided | Not provided | TN 50% TA & TP 2.3% TA | yes | 230.8833 | 1013.827
3944 | City of Melbourne Beach | Central IRL | A | IR12-21 | 0.56 | 0.48 | 0.052736 | 9.1105 | 1.3399 | 0.48045 | 0.070661 | 1210 | Fixed Single Family Units | MB-10 | Cherry Drive BB | 87.4327 | Town of Melbourne Beach | N/A | Basin 10 - Cherry Drive Baffle Box | Not provided. | Baffle Boxes- First Generation (hydrodynamic separator) | Completed | 2000 | 3 | 3 | A | 87 | Not provided | Not provided | Not provided | Not provided | N/A | Structural | 2013 | Central Indian River Lagoon | Not provided | Not provided | Not provided | TN 50% TA & TP 2.3% TA | yes | 70.4148 | 213.4132
3945 | City of Melbourne Beach | Central IRL | A | IR12-21 | 0.56 | 0.48 | 0.016956 | 9.1105 | 1.3399 | 0.15448 | 0.02272 | 1210 | Fixed Single Family Units | MB-10 | Cherry Drive BB | 87.4327 | Town of Melbourne Beach | N/A | Basin 10 - Cherry Drive Baffle Box | Not provided. | Baffle Boxes- First Generation (hydrodynamic separator) | Completed | 2000 | 3 | 3 | A | 87 | Not provided | Not provided | Not provided | Not provided | N/A | Structural | 2013 | Central Indian River Lagoon | Not provided | Not provided | Not provided | TN 50% TA & TP 2.3% TA | yes | 40.1081 | 68.6189
3946 | City of Melbourne Beach | Central IRL | A | IR12-21 | 0.56 | 0.48 | 0.052003 | 9.1105 | 1.3399 | 0.47378 | 0.06968 | 1210 | Fixed Single Family Units | MB-10 | Cherry Drive BB | 87.4327 | Town of Melbourne Beach | N/A | Basin 10 - Cherry Drive Baffle Box | Not provided. | Baffle Boxes- First Generation (hydrodynamic separator) | Completed | 2000 | 3 | 3 | A | 87 | Not provided | Not provided | Not provided | Not provided | N/A | Structural | 2013 | Central Indian River Lagoon | Not provided | Not provided | Not provided | TN 50% TA & TP 2.3% TA | yes | 71.3199 | 210.4504
3947 | City of Melbourne Beach | Central IRL | A | IR12-21 | 0.56 | 0.48 | 0.24555 | 9.1105 | 1.3399 | 2.2371 | 0.32901 | 1210 | Fixed Single Family Units | MB-10 | Cherry Drive BB | 87.4327 | Town of Melbourne Beach | N/A | Basin 10 - Cherry Drive Baffle Box | Not provided. | Baffle Boxes- First Generation (hydrodynamic separator) | Completed | 2000 | 3 | 3 | A | 87 | Not provided | Not provided | Not provided | Not provided | N/A | Structural | 2013 | Central Indian River Lagoon | Not provided | Not provided | Not provided | TN 50% TA & TP 2.3% TA | yes | 125.8711 | 993.6904
3948 | City of Melbourne Beach | Central IRL | A | IR12-21 | 0.56 | 0.48 | 0.10418 | 10.2167 | 1.8486 | 1.0644 | 0.19258 | 1210 | Fixed Single Family Units | MB-10 | Cherry Drive BB | 87.4327 | Town of Melbourne Beach | N/A | Basin 10 - Cherry Drive Baffle Box | Not provided. | Baffle Boxes- First Generation (hydrodynamic separator) | Completed | 2000 | 3 | 3 | A | 87 | Not provided | Not provided | Not provided | Not provided | N/A | Structural | 2013 | Central Indian River Lagoon | Not provided | Not provided | Not provided | TN 50% TA & TP 2.3% TA | yes | 83.8786 | 421.5963
3949 | City of Melbourne Beach | Central IRL | A | IR12-21 | 0.56 | 0.48 | 0.26639 | 10.2167 | 1.8486 | 2.7216 | 0.49244 | 1300 | Residential, High Density | MB-10 | Cherry Drive BB | 87.4327 | Town of Melbourne Beach | N/A | Basin 10 - Cherry Drive Baffle Box | Not provided. | Baffle Boxes- First Generation (hydrodynamic separator) | Completed | 2000 | 3 | 3 | A | 87 | Not provided | Not provided | Not provided | Not provided | N/A | Structural | 2013 | Central Indian River Lagoon | Not provided | Not provided | Not provided | TN 50% TA & TP 2.3% TA | yes | 133.9022 | 1078.0446
3950 | City of Melbourne Beach | Central IRL | A | IR12-21 | 0.56 | 0.48 | 0.072366 | 10.2167 | 1.8486 | 0.73934 | 0.13377 | 1210 | Fixed Single Family Units | MB-10 | Cherry Drive BB | 87.4327 | Town of Melbourne Beach | N/A | Basin 10 - Cherry Drive Baffle Box | Not provided. | Baffle Boxes- First Generation (hydrodynamic separator) | Completed | 2000 | 3 | 3 | A | 87 | Not provided | Not provided | Not provided | Not provided | N/A | Structural | 2013 | Central Indian River Lagoon | Not provided | Not provided | Not provided | TN 50% TA & TP 2.3% TA | yes | 81.2308 | 292.8554
3951 | City of Melbourne Beach | Central IRL | A | IR12-21 | 0.56 | 0.48 | 0.17483 | 10.2167 | 1.8486 | 1.7862 | 0.32318 | 1300 | Residential, High Density | MB-10 | Cherry Drive BB | 87.4327 | Town of Melbourne Beach | N/A | Basin 10 - Cherry Drive Baffle Box | Not provided. | Baffle Boxes- First Generation (hydrodynamic separator) | Completed | 2000 | 3 | 3 | A | 87 | Not provided | Not provided | Not provided | Not provided | N/A | Structural | 2013 | Central Indian River Lagoon | Not provided | Not provided | Not provided | TN 50% TA & TP 2.3% TA | yes | 119.5539 | 707.5037
3952 | City of Melbourne Beach | Central IRL | A | IR12-21 | 0.56 | 0.48 | 0.037244 | 9.1377 | 1.3438 | 0.34032 | 0.05005 | 1200 | Residential, Medium Density-Two-five dwellingunits per acre | MB-10 | Cherry Drive BB | 87.4327 | Town of Melbourne Beach | N/A | Basin 10 - Cherry Drive Baffle Box | Not provided. | Baffle Boxes- First Generation (hydrodynamic separator) | Completed | 2000 | 3 | 3 | A | 87 | Not provided | Not provided | Not provided | Not provided | N/A | Structural | 2013 | Central Indian River Lagoon | Not provided | Not provided | Not provided | TN 50% TA & TP 2.3% TA | yes | 106.0328 | 150.7203
3953 | City of Melbourne Beach | Central IRL | A | IR12-21 | 0.56 | 0.48 | 0.20037 | 9.1377 | 1.3438 | 1.8309 | 0.26926 | 1210 | Fixed Single Family Units | MB-10 | Cherry Drive BB | 87.4327 | Town of Melbourne Beach | N/A | Basin 10 - Cherry Drive Baffle Box | Not provided. | Baffle Boxes- First Generation (hydrodynamic separator) | Completed | 2000 | 3 | 3 | A | 87 | Not provided | Not provided | Not provided | Not provided | N/A | Structural | 2013 | Central Indian River Lagoon | Not provided | Not provided | Not provided | TN 50% TA & TP 2.3% TA | yes | 116.9447 | 810.8625
3954 | City of Melbourne Beach | Central IRL | A | IR12-21 | 0.56 | 0.48 | 0.24149 | 9.1377 | 1.3438 | 2.2067 | 0.32453 | 1210 | Fixed Single Family Units | MB-10 | Cherry Drive BB | 87.4327 | Town of Melbourne Beach | N/A | Basin 10 - Cherry Drive Baffle Box | Not provided. | Baffle Boxes- First Generation (hydrodynamic separator) | Completed | 2000 | 3 | 3 | A | 87 | Not provided | Not provided | Not provided | Not provided | N/A | Structural | 2013 | Central Indian River Lagoon | Not provided | Not provided | Not provided | TN 50% TA & TP 2.3% TA | yes | 126.2393 | 977.2782
3955 | City of Melbourne Beach | Central IRL | A | IR12-21 | 0.56 | 0.48 | 0.0076411 | 9.1377 | 1.3438 | 0.069822 | 0.010268 | 1210 | Fixed Single Family Units | MB-10 | Cherry Drive BB | 87.4327 | Town of Melbourne Beach | N/A | Basin 10 - Cherry Drive Baffle Box | Not provided. | Baffle Boxes- First Generation (hydrodynamic separator) | Completed | 2000 | 3 | 3 | A | 87 | Not provided | Not provided | Not provided | Not provided | N/A | Structural | 2013 | Central Indian River Lagoon | Not provided | Not provided | Not provided | TN 50% TA & TP 2.3% TA | yes | 27.1725 | 30.9225
3956 | City of Melbourne Beach | Central IRL | A | IR12-21 | 0.56 | 0.48 | 0.084145 | 9.1377 | 1.3438 | 0.76889 | 0.11308 | 1210 | Fixed Single Family Units | MB-10 | Cherry Drive BB | 87.4327 | Town of Melbourne Beach | N/A | Basin 10 - Cherry Drive Baffle Box | Not provided. | Baffle Boxes- First Generation (hydrodynamic separator) | Completed | 2000 | 3 | 3 | A | 87 | Not provided | Not provided | Not provided | Not provided | N/A | Structural | 2013 | Central Indian River Lagoon | Not provided | Not provided | Not provided | TN 50% TA & TP 2.3% TA | yes | 83.5718 | 340.5227
3957 | City of Melbourne Beach | Central IRL | A | IR12-21 | 0.56 | 0.48 | 0.046874 | 9.1377 | 1.3438 | 0.42832 | 0.062992 | 1210 | Fixed Single Family Units | MB-10 | Cherry Drive BB | 87.4327 | Town of Melbourne Beach | N/A | Basin 10 - Cherry Drive Baffle Box | Not provided. | Baffle Boxes- First Generation (hydrodynamic separator) | Completed | 2000 | 3 | 3 | A | 87 | Not provided | Not provided | Not provided | Not provided | N/A | Structural | 2013 | Central Indian River Lagoon | Not provided | Not provided | Not provided | TN 50% TA & TP 2.3% TA | yes | 55.9551 | 189.6939
3958 | City of Melbourne Beach | Central IRL | A | IR12-21 | 0.56 | 0.48 | 0.038369 | 9.0982 | 1.3381 | 0.34909 | 0.051343 | 1200 | Residential, Medium Density-Two-five dwellingunits per acre | MB-10 | Cherry Drive BB | 87.4327 | Town of Melbourne Beach | N/A | Basin 10 - Cherry Drive Baffle Box | Not provided. | Baffle Boxes- First Generation (hydrodynamic separator) | Completed | 2000 | 3 | 3 | A | 87 | Not provided | Not provided | Not provided | Not provided | N/A | Structural | 2013 | Central Indian River Lagoon | Not provided | Not provided | Not provided | TN 50% TA & TP 2.3% TA | yes | 60.1877 | 155.2755
3959 | City of Melbourne Beach | Central IRL | A | IR12-21 | 0.56 | 0.48 | 0.0063491 | 9.0982 | 1.3381 | 0.057765 | 0.0084958 | 1210 | Fixed Single Family Units | MB-10 | Cherry Drive BB | 87.4327 | Town of Melbourne Beach | N/A | Basin 10 - Cherry Drive Baffle Box | Not provided. | Baffle Boxes- First Generation (hydrodynamic separator) | Completed | 2000 | 3 | 3 | A | 87 | Not provided | Not provided | Not provided | Not provided | N/A | Structural | 2013 | Central Indian River Lagoon | Not provided | Not provided | Not provided | TN 50% TA & TP 2.3% TA | yes | 24.5102 | 25.6937
3960 | City of Melbourne Beach | Central IRL | A | IR12-21 | 0.56 | 0.48 | 0.1265 | 9.0982 | 1.3381 | 1.151 | 0.16928 | 1210 | Fixed Single Family Units | MB-10 | Cherry Drive BB | 87.4327 | Town of Melbourne Beach | N/A | Basin 10 - Cherry Drive Baffle Box | Not provided. | Baffle Boxes- First Generation (hydrodynamic separator) | Completed | 2000 | 3 | 3 | A | 87 | Not provided | Not provided | Not provided | Not provided | N/A | Structural | 2013 | Central Indian River Lagoon | Not provided | Not provided | Not provided | TN 50% TA & TP 2.3% TA | yes | 92.6908 | 511.9455
3961 | City of Melbourne Beach | Central IRL | A | IR12-21 | 0.56 | 0.48 | 0.074378 | 9.0982 | 1.3381 | 0.6767 | 0.099526 | 1210 | Fixed Single Family Units | MB-10 | Cherry Drive BB | 87.4327 | Town of Melbourne Beach | N/A | Basin 10 - Cherry Drive Baffle Box | Not provided. | Baffle Boxes- First Generation (hydrodynamic separator) | Completed | 2000 | 3 | 3 | A | 87 | Not provided | Not provided | Not provided | Not provided | N/A | Structural | 2013 | Central Indian River Lagoon | Not provided | Not provided | Not provided | TN 50% TA & TP 2.3% TA | yes | 77.6545 | 300.9961
3962 | City of Melbourne Beach | Central IRL | A | IR12-21 | 0.56 | 0.48 | 0.014364 | 9.0982 | 1.3381 | 0.13068 | 0.01922 | 1210 | Fixed Single Family Units | MB-10 | Cherry Drive BB | 87.4327 | Town of Melbourne Beach | N/A | Basin 10 - Cherry Drive Baffle Box | Not provided. | Baffle Boxes- First Generation (hydrodynamic separator) | Completed | 2000 | 3 | 3 | A | 87 | Not provided | Not provided | Not provided | Not provided | N/A | Structural | 2013 | Central Indian River Lagoon | Not provided | Not provided | Not provided | TN 50% TA & TP 2.3% TA | yes | 36.8905 | 58.1279
3963 | City of Melbourne Beach | Central IRL | A | IR12-21 | 0.56 | 0.48 | 0.25669 | 9.0982 | 1.3381 | 2.3354 | 0.34348 | 1210 | Fixed Single Family Units | MB-10 | Cherry Drive BB | 87.4327 | Town of Melbourne Beach | N/A | Basin 10 - Cherry Drive Baffle Box | Not provided. | Baffle Boxes- First Generation (hydrodynamic separator) | Completed | 2000 | 3 | 3 | A | 87 | Not provided | Not provided | Not provided | Not provided | N/A | Structural | 2013 | Central Indian River Lagoon | Not provided | Not provided | Not provided | TN 50% TA & TP 2.3% TA | yes | 126.1583 | 1038.7759
3964 | City of Melbourne Beach | Central IRL | A | IR12-21 | 0.56 | 0.48 | 0.10111 | 9.0982 | 1.3381 | 0.91993 | 0.1353 | 1210 | Fixed Single Family Units | MB-10 | Cherry Drive BB | 87.4327 | Town of Melbourne Beach | N/A | Basin 10 - Cherry Drive Baffle Box | Not provided. | Baffle Boxes- First Generation (hydrodynamic separator) | Completed | 2000 | 3 | 3 | A | 87 | Not provided | Not provided | Not provided | Not provided | N/A | Structural | 2013 | Central Indian River Lagoon | Not provided | Not provided | Not provided | TN 50% TA & TP 2.3% TA | yes | 88.513 | 409.1853
3965 | City of Melbourne Beach | Central IRL | A | IR12-21 | 0.56 | 0.48 | 0.043994 | 9.3716 | 1.5334 | 0.4123 | 0.067463 | 1200 | Residential, Medium Density-Two-five dwellingunits per acre | MB-10 | Cherry Drive BB | 87.4327 | Town of Melbourne Beach | N/A | Basin 10 - Cherry Drive Baffle Box | Not provided. | Baffle Boxes- First Generation (hydrodynamic separator) | Completed | 2000 | 3 | 3 | A | 87 | Not provided | Not provided | Not provided | Not provided | N/A | Structural | 2013 | Central Indian River Lagoon | Not provided | Not provided | Not provided | TN 50% TA & TP 2.3% TA | yes | 56.8811 | 178.0383
3966 | City of Melbourne Beach | Central IRL | A | IR12-21 | 0.56 | 0.48 | 0.075973 | 9.3716 | 1.5334 | 0.71199 | 0.1165 | 1800 | Recreational | MB-10 | Cherry Drive BB | 87.4327 | Town of Melbourne Beach | N/A | Basin 10 - Cherry Drive Baffle Box | Not provided. | Baffle Boxes- First Generation (hydrodynamic separator) | Completed | 2000 | 3 | 3 | A | 87 | Not provided | Not provided | Not provided | Not provided | N/A | Structural | 2013 | Central Indian River Lagoon | Not provided | Not provided | Not provided | TN 50% TA & TP 2.3% TA | yes | 71.5078 | 307.4505
3967 | City of Melbourne Beach | Central IRL | A | IR12-21 | 0.56 | 0.48 | 0.085343 | 9.3716 | 1.5334 | 0.7998 | 0.13087 | 1200 | Residential, Medium Density-Two-five dwellingunits per acre | MB-10 | Cherry Drive BB | 87.4327 | Town of Melbourne Beach | N/A | Basin 10 - Cherry Drive Baffle Box | Not provided. | Baffle Boxes- First Generation (hydrodynamic separator) | Completed | 2000 | 3 | 3 | A | 87 | Not provided | Not provided | Not provided | Not provided | N/A | Structural | 2013 | Central Indian River Lagoon | Not provided | Not provided | Not provided | TN 50% TA & TP 2.3% TA | yes | 81.6981 | 345.3711
3968 | City of Melbourne Beach | Central IRL | A | IR12-21 | 0.56 | 0.48 | 0.01979 | 9.3716 | 1.5334 | 0.18547 | 0.030347 | 1300 | Residential, High Density | MB-10 | Cherry Drive BB | 87.4327 | Town of Melbourne Beach | N/A | Basin 10 - Cherry Drive Baffle Box | Not provided. | Baffle Boxes- First Generation (hydrodynamic separator) | Completed | 2000 | 3 | 3 | A | 87 | Not provided | Not provided | Not provided | Not provided | N/A | Structural | 2013 | Central Indian River Lagoon | Not provided | Not provided | Not provided | TN 50% TA & TP 2.3% TA | yes | 37.8322 | 80.088
3969 | City of Melbourne Beach | Central IRL | A | IR12-21 | 0.56 | 0.48 | 0.049945 | 9.3716 | 1.5334 | 0.46806 | 0.076587 | 1210 | Fixed Single Family Units | MB-10 | Cherry Drive BB | 87.4327 | Town of Melbourne Beach | N/A | Basin 10 - Cherry Drive Baffle Box | Not provided. | Baffle Boxes- First Generation (hydrodynamic separator) | Completed | 2000 | 3 | 3 | A | 87 | Not provided | Not provided | Not provided | Not provided | N/A | Structural | 2013 | Central Indian River Lagoon | Not provided | Not provided | Not provided | TN 50% TA & TP 2.3% TA | yes | 80.3202 | 202.1191
3970 | City of Melbourne Beach | Central IRL | A | IR12-21 | 0.56 | 0.48 | 0.15492 | 9.3716 | 1.5334 | 1.4519 | 0.23756 | 1210 | Fixed Single Family Units | MB-10 | Cherry Drive BB | 87.4327 | Town of Melbourne Beach | N/A | Basin 10 - Cherry Drive Baffle Box | Not provided. | Baffle Boxes- First Generation (hydrodynamic separator) | Completed | 2000 | 3 | 3 | A | 87 | Not provided | Not provided | Not provided | Not provided | N/A | Structural | 2013 | Central Indian River Lagoon | Not provided | Not provided | Not provided | TN 50% TA & TP 2.3% TA | yes | 103.0115 | 626.9451
3971 | City of Melbourne Beach | Central IRL | A | IR12-21 | 0.56 | 0.48 | 0.1878 | 9.3716 | 1.5334 | 1.76 | 0.28798 | 1300 | Residential, High Density | MB-10 | Cherry Drive BB | 87.4327 | Town of Melbourne Beach | N/A | Basin 10 - Cherry Drive Baffle Box | Not provided. | Baffle Boxes- First Generation (hydrodynamic separator) | Completed | 2000 | 3 | 3 | A | 87 | Not provided | Not provided | Not provided | Not provided | N/A | Structural | 2013 | Central Indian River Lagoon | Not provided | Not provided | Not provided | TN 50% TA & TP 2.3% TA | yes | 112.5294 | 759.9879
3972 | City of Melbourne Beach | Central IRL | A | IR12-21 | 0.56 | 0.48 | 0.1931 | 9.1188 | 1.3411 | 1.7608 | 0.25897 | 1200 | Residential, Medium Density-Two-five dwellingunits per acre | MB-10 | Cherry Drive BB | 87.4327 | Town of Melbourne Beach | N/A | Basin 10 - Cherry Drive Baffle Box | Not provided. | Baffle Boxes- First Generation (hydrodynamic separator) | Completed | 2000 | 3 | 3 | A | 87 | Not provided | Not provided | Not provided | Not provided | N/A | Structural | 2013 | Central Indian River Lagoon | Not provided | Not provided | Not provided | TN 50% TA & TP 2.3% TA | yes | 175.5102 | 781.451
3973 | City of Melbourne Beach | Central IRL | A | IR12-21 | 0.56 | 0.48 | 0.25318 | 9.1188 | 1.3411 | 2.3087 | 0.33955 | 1210 | Fixed Single Family Units | MB-10 | Cherry Drive BB | 87.4327 | Town of Melbourne Beach | N/A | Basin 10 - Cherry Drive Baffle Box | Not provided. | Baffle Boxes- First Generation (hydrodynamic separator) | Completed | 2000 | 3 | 3 | A | 87 | Not provided | Not provided | Not provided | Not provided | N/A | Structural | 2013 | Central Indian River Lagoon | Not provided | Not provided | Not provided | TN 50% TA & TP 2.3% TA | yes | 125.9142 | 1024.5999
3974 | City of Melbourne Beach | Central IRL | A | IR12-21 | 0.56 | 0.48 | 0.12509 | 9.1188 | 1.3411 | 1.1407 | 0.16776 | 1210 | Fixed Single Family Units | MB-10 | Cherry Drive BB | 87.4327 | Town of Melbourne Beach | N/A | Basin 10 - Cherry Drive Baffle Box | Not provided. | Baffle Boxes- First Generation (hydrodynamic separator) | Completed | 2000 | 3 | 3 | A | 87 | Not provided | Not provided | Not provided | Not provided | N/A | Structural | 2013 | Central Indian River Lagoon | Not provided | Not provided | Not provided | TN 50% TA & TP 2.3% TA | yes | 97.6443 | 506.2221
3975 | City of Melbourne Beach | Central IRL | A | IR12-21 | 0.56 | 0.48 | 0.031261 | 9.1188 | 1.3411 | 0.28506 | 0.041924 | 1210 | Fixed Single Family Units | MB-10 | Cherry Drive BB | 87.4327 | Town of Melbourne Beach | N/A | Basin 10 - Cherry Drive Baffle Box | Not provided. | Baffle Boxes- First Generation (hydrodynamic separator) | Completed | 2000 | 3 | 3 | A | 87 | Not provided | Not provided | Not provided | Not provided | N/A | Structural | 2013 | Central Indian River Lagoon | Not provided | Not provided | Not provided | TN 50% TA & TP 2.3% TA | yes | 51.6338 | 126.5073
3976 | City of Melbourne Beach | Central IRL | A | IR12-21 | 0.56 | 0.48 | 0.24778 | 9.0176 | 1.3223 | 2.2344 | 0.32765 | 1200 | Residential, Medium Density-Two-five dwellingunits per acre | MB-10 | Cherry Drive BB | 87.4327 | Town of Melbourne Beach | N/A | Basin 10 - Cherry Drive Baffle Box | Not provided. | Baffle Boxes- First Generation (hydrodynamic separator) | Completed | 2000 | 3 | 3 | A | 87 | Not provided | Not provided | Not provided | Not provided | N/A | Structural | 2013 | Central Indian River Lagoon | Not provided | Not provided | Not provided | TN 50% TA & TP 2.3% TA | yes | 155.394 | 1002.7235
3977 | City of Melbourne Beach | Central IRL | A | IR12-21 | 0.56 | 0.48 | 0.0026932 | 9.0176 | 1.3223 | 0.024286 | 0.0035613 | 1700 | Institutional (Educational,religious,health and military facilities) | MB-10 | Cherry Drive BB | 87.4327 | Town of Melbourne Beach | N/A | Basin 10 - Cherry Drive Baffle Box | Not provided. | Baffle Boxes- First Generation (hydrodynamic separator) | Completed | 2000 | 3 | 3 | A | 87 | Not provided | Not provided | Not provided | Not provided | N/A | Structural | 2013 | Central Indian River Lagoon | Not provided | Not provided | Not provided | TN 50% TA & TP 2.3% TA | yes | 40.6532 | 10.8989
3978 | City of Melbourne Beach | Central IRL | A | IR12-21 | 0.56 | 0.48 | 0.14066 | 9.0176 | 1.3223 | 1.2684 | 0.186 | 1210 | Fixed Single Family Units | MB-10 | Cherry Drive BB | 87.4327 | Town of Melbourne Beach | N/A | Basin 10 - Cherry Drive Baffle Box | Not provided. | Baffle Boxes- First Generation (hydrodynamic separator) | Completed | 2000 | 3 | 3 | A | 87 | Not provided | Not provided | Not provided | Not provided | N/A | Structural | 2013 | Central Indian River Lagoon | Not provided | Not provided | Not provided | TN 50% TA & TP 2.3% TA | yes | 107.4651 | 569.2224
3979 | City of Melbourne Beach | Central IRL | A | IR12-21 | 0.56 | 0.48 | 0.12209 | 9.0176 | 1.3223 | 1.1009 | 0.16144 | 1210 | Fixed Single Family Units | MB-10 | Cherry Drive BB | 87.4327 | Town of Melbourne Beach | N/A | Basin 10 - Cherry Drive Baffle Box | Not provided. | Baffle Boxes- First Generation (hydrodynamic separator) | Completed | 2000 | 3 | 3 | A | 87 | Not provided | Not provided | Not provided | Not provided | N/A | Structural | 2013 | Central Indian River Lagoon | Not provided | Not provided | Not provided | TN 50% TA & TP 2.3% TA | yes | 104.2284 | 494.0614
3980 | City of Melbourne Beach | Central IRL | A | IR12-21 | 0.56 | 0.48 | 0.0006354 | 9.0176 | 1.3223 | 0.0057298 | 0.00084021 | 1210 | Fixed Single Family Units | MB-10 | Cherry Drive BB | 87.4327 | Town of Melbourne Beach | N/A | Basin 10 - Cherry Drive Baffle Box | Not provided. | Baffle Boxes- First Generation (hydrodynamic separator) | Completed | 2000 | 3 | 3 | A | 87 | Not provided | Not provided | Not provided | Not provided | N/A | Structural | 2013 | Central Indian River Lagoon | Not provided | Not provided | Not provided | TN 50% TA & TP 2.3% TA | yes | 7.7338 | 2.5714
3981 | City of Melbourne Beach | Central IRL | A | IR12-21 | 0.56 | 0.48 | 0.0014211 | 9.0176 | 1.3223 | 0.012815 | 0.0018792 | 1750 | Governmental | MB-10 | Cherry Drive BB | 87.4327 | Town of Melbourne Beach | N/A | Basin 10 - Cherry Drive Baffle Box | Not provided. | Baffle Boxes- First Generation (hydrodynamic separator) | Completed | 2000 | 3 | 3 | A | 87 | Not provided | Not provided | Not provided | Not provided | N/A | Structural | 2013 | Central Indian River Lagoon | Not provided | Not provided | Not provided | TN 50% TA & TP 2.3% TA | yes | 11.5317 | 5.7511
3982 | City of Melbourne Beach | Central IRL | A | IR12-21 | 0.56 | 0.48 | 0.039607 | 9.1105 | 1.3399 | 0.36084 | 0.053069 | 1210 | Fixed Single Family Units | MB-10 | Cherry Drive BB | 87.4327 | Town of Melbourne Beach | N/A | Basin 10 - Cherry Drive Baffle Box | Not provided. | Baffle Boxes- First Generation (hydrodynamic separator) | Completed | 2000 | 3 | 3 | A | 87 | Not provided | Not provided | Not provided | Not provided | N/A | Structural | 2013 | Central Indian River Lagoon | Not provided | Not provided | Not provided | TN 50% TA & TP 2.3% TA | yes | 61.168 | 160.2824
3983 | City of Melbourne Beach | Central IRL | A | IR12-21 | 0.56 | 0.48 | 0.36129 | 9.1105 | 1.3399 | 3.2915 | 0.48409 | 1210 | Fixed Single Family Units | MB-10 | Cherry Drive BB | 87.4327 | Town of Melbourne Beach | N/A | Basin 10 - Cherry Drive Baffle Box | Not provided. | Baffle Boxes- First Generation (hydrodynamic separator) | Completed | 2000 | 3 | 3 | A | 87 | Not provided | Not provided | Not provided | Not provided | N/A | Structural | 2013 | Central Indian River Lagoon | Not provided | Not provided | Not provided | TN 50% TA & TP 2.3% TA | yes | 155.5191 | 1462.0811
3984 | City of Melbourne Beach | Central IRL | A | IR12-21 | 0.56 | 0.48 | 0.18284 | 9.1105 | 1.3399 | 1.6658 | 0.24499 | 1210 | Fixed Single Family Units | MB-10 | Cherry Drive BB | 87.4327 | Town of Melbourne Beach | N/A | Basin 10 - Cherry Drive Baffle Box | Not provided. | Baffle Boxes- First Generation (hydrodynamic separator) | Completed | 2000 | 3 | 3 | A | 87 | Not provided | Not provided | Not provided | Not provided | N/A | Structural | 2013 | Central Indian River Lagoon | Not provided | Not provided | Not provided | TN 50% TA & TP 2.3% TA | yes | 128.0306 | 739.9445
3985 | City of Melbourne Beach | Central IRL | A | IR12-21 | 0.56 | 0.48 | 0.033015 | 9.1105 | 1.3399 | 0.30079 | 0.044237 | 1210 | Fixed Single Family Units | MB-10 | Cherry Drive BB | 87.4327 | Town of Melbourne Beach | N/A | Basin 10 - Cherry Drive Baffle Box | Not provided. | Baffle Boxes- First Generation (hydrodynamic separator) | Completed | 2000 | 3 | 3 | A | 87 | Not provided | Not provided | Not provided | Not provided | N/A | Structural | 2013 | Central Indian River Lagoon | Not provided | Not provided | Not provided | TN 50% TA & TP 2.3% TA | yes | 52.4892 | 133.6075
3986 | City of Melbourne Beach | Central IRL | A | IR12-21 | 0.56 | 0.48 | 0.0010093 | 9.1105 | 1.3399 | 0.0091954 | 0.0013524 | 1210 | Fixed Single Family Units | MB-10 | Cherry Drive BB | 87.4327 | Town of Melbourne Beach | N/A | Basin 10 - Cherry Drive Baffle Box | Not provided. | Baffle Boxes- First Generation (hydrodynamic separator) | Completed | 2000 | 3 | 3 | A | 87 | Not provided | Not provided | Not provided | Not provided | N/A | Structural | 2013 | Central Indian River Lagoon | Not provided | Not provided | Not provided | TN 50% TA & TP 2.3% TA | yes | 9.7273 | 4.0846
3987 | FDOT District 5 | Central IRL | A | IR12-21 | 0.56 | 0.48 | 0.00033968 | 6.6457 | 0.90429 | 0.0022574 | 0.00030717 | 3200 | Shrub and Brushland | MB-10 | Cherry Drive BB | 87.4327 | Town of Melbourne Beach | N/A | Basin 10 - Cherry Drive Baffle Box | Not provided. | Baffle Boxes- First Generation (hydrodynamic separator) | Completed | 2000 | 3 | 3 | A | 87 | Not provided | Not provided | Not provided | Not provided | N/A | Structural | 2013 | Central Indian River Lagoon | Not provided | Not provided | Not provided | TN 50% TA & TP 2.3% TA | yes | 12.1026 | 1.3746
3988 | FDOT District 5 | Central IRL | A | IR12-21 | 0.56 | 0.48 | 0.00045043 | 6.6457 | 0.90429 | 0.0029934 | 0.00040732 | 1750 | Governmental | MB-10 | Cherry Drive BB | 87.4327 | Town of Melbourne Beach | N/A | Basin 10 - Cherry Drive Baffle Box | Not provided. | Baffle Boxes- First Generation (hydrodynamic separator) | Completed | 2000 | 3 | 3 | A | 87 | Not provided | Not provided | Not provided | Not provided | N/A | Structural | 2013 | Central Indian River Lagoon | Not provided | Not provided | Not provided | TN 50% TA & TP 2.3% TA | yes | 11.1327 | 1.8228
3989 | FDOT District 5 | Central IRL | A | IR12-21 | 0.56 | 0.48 | 0.056436 | 9.5319 | 1.7114 | 0.53794 | 0.096582 | 1300 | Residential, High Density | MB-10 | Cherry Drive BB | 87.4327 | Town of Melbourne Beach | N/A | Basin 10 - Cherry Drive Baffle Box | Not provided. | Baffle Boxes- First Generation (hydrodynamic separator) | Completed | 2000 | 3 | 3 | A | 87 | Not provided | Not provided | Not provided | Not provided | N/A | Structural | 2013 | Central Indian River Lagoon | Not provided | Not provided | Not provided | TN 50% TA & TP 2.3% TA | yes | 80.6421 | 228.3882
3990 | FDOT District 5 | Central IRL | A | IR12-21 | 0.56 | 0.48 | 0.015262 | 9.5319 | 1.7114 | 0.14547 | 0.026118 | 1800 | Recreational | MB-10 | Cherry Drive BB | 87.4327 | Town of Melbourne Beach | N/A | Basin 10 - Cherry Drive Baffle Box | Not provided. | Baffle Boxes- First Generation (hydrodynamic separator) | Completed | 2000 | 3 | 3 | A | 87 | Not provided | Not provided | Not provided | Not provided | N/A | Structural | 2013 | Central Indian River Lagoon | Not provided | Not provided | Not provided | TN 50% TA & TP 2.3% TA | yes | 42.991 | 61.7614
3991 | FDOT District 5 | Central IRL | A | IR12-21 | 0.56 | 0.48 | 0.098883 | 10.6274 | 2.0463 | 1.0509 | 0.20234 | 1300 | Residential, High Density | MB-10 | Cherry Drive BB | 87.4327 | Town of Melbourne Beach | N/A | Basin 10 - Cherry Drive Baffle Box | Not provided. | Baffle Boxes- First Generation (hydrodynamic separator) | Completed | 2000 | 3 | 3 | A | 87 | Not provided | Not provided | Not provided | Not provided | N/A | Structural | 2013 | Central Indian River Lagoon | Not provided | Not provided | Not provided | TN 50% TA & TP 2.3% TA | yes | 121.4688 | 400.1643
3992 | FDOT District 5 | Central IRL | A | IR12-21 | 0.56 | 0.48 | 0.068565 | 8.9677 | 1.5889 | 0.61487 | 0.10894 | 1300 | Residential, High Density | MB-10 | Cherry Drive BB | 87.4327 | Town of Melbourne Beach | N/A | Basin 10 - Cherry Drive Baffle Box | Not provided. | Baffle Boxes- First Generation (hydrodynamic separator) | Completed | 2000 | 3 | 3 | A | 87 | Not provided | Not provided | Not provided | Not provided | N/A | Structural | 2013 | Central Indian River Lagoon | Not provided | Not provided | Not provided | TN 50% TA & TP 2.3% TA | yes | 89.7756 | 277.474
3993 | FDOT District 5 | Central IRL | A | IR12-21 | 0.56 | 0.48 | 0.019588 | 8.9677 | 1.5889 | 0.17566 | 0.031122 | 3200 | Shrub and Brushland | MB-10 | Cherry Drive BB | 87.4327 | Town of Melbourne Beach | N/A | Basin 10 - Cherry Drive Baffle Box | Not provided. | Baffle Boxes- First Generation (hydrodynamic separator) | Completed | 2000 | 3 | 3 | A | 87 | Not provided | Not provided | Not provided | Not provided | N/A | Structural | 2013 | Central Indian River Lagoon | Not provided | Not provided | Not provided | TN 50% TA & TP 2.3% TA | yes | 40.5841 | 79.2688
3994 | FDOT District 5 | Central IRL | A | IR12-21 | 0.56 | 0.48 | 0.013597 | 8.9677 | 1.5889 | 0.12194 | 0.021604 | 1750 | Governmental | MB-10 | Cherry Drive BB | 87.4327 | Town of Melbourne Beach | N/A | Basin 10 - Cherry Drive Baffle Box | Not provided. | Baffle Boxes- First Generation (hydrodynamic separator) | Completed | 2000 | 3 | 3 | A | 87 | Not provided | Not provided | Not provided | Not provided | N/A | Structural | 2013 | Central Indian River Lagoon | Not provided | Not provided | Not provided | TN 50% TA & TP 2.3% TA | yes | 33.1666 | 55.0264
3995 | FDOT District 5 | Central IRL | A | IR12-21 | 0.56 | 0.48 | 0.020192 | 8.9677 | 1.5889 | 0.18107 | 0.032082 | 1300 | Residential, High Density | MB-10 | Cherry Drive BB | 87.4327 | Town of Melbourne Beach | N/A | Basin 10 - Cherry Drive Baffle Box | Not provided. | Baffle Boxes- First Generation (hydrodynamic separator) | Completed | 2000 | 3 | 3 | A | 87 | Not provided | Not provided | Not provided | Not provided | N/A | Structural | 2013 | Central Indian River Lagoon | Not provided | Not provided | Not provided | TN 50% TA & TP 2.3% TA | yes | 84.7348 | 81.713
3996 | FDOT District 5 | Central IRL | A | IR12-21 | 0.56 | 0.48 | 0.0013359 | 10.6274 | 2.0463 | 0.014197 | 0.0027336 | 1300 | Residential, High Density | MB-10 | Cherry Drive BB | 87.4327 | Town of Melbourne Beach | N/A | Basin 10 - Cherry Drive Baffle Box | Not provided. | Baffle Boxes- First Generation (hydrodynamic separator) | Completed | 2000 | 3 | 3 | A | 87 | Not provided | Not provided | Not provided | Not provided | N/A | Structural | 2013 | Central Indian River Lagoon | Not provided | Not provided | Not provided | TN 50% TA & TP 2.3% TA | yes | 12.7924 | 5.4063
3997 | FDOT District 5 | Central IRL | A | IR12-21 | 0.56 | 0.48 | 0.023229 | 9.744 | 1.6822 | 0.22634 | 0.039076 | 1300 | Residential, High Density | MB-10 | Cherry Drive BB | 87.4327 | Town of Melbourne Beach | N/A | Basin 10 - Cherry Drive Baffle Box | Not provided. | Baffle Boxes- First Generation (hydrodynamic separator) | Completed | 2000 | 3 | 3 | A | 87 | Not provided | Not provided | Not provided | Not provided | N/A | Structural | 2013 | Central Indian River Lagoon | Not provided | Not provided | Not provided | TN 50% TA & TP 2.3% TA | yes | 53.3597 | 94.0043
3998 | FDOT District 5 | Central IRL | A | IR12-21 | 0.56 | 0.48 | 0.053501 | 10.5904 | 2.0394 | 0.56659 | 0.10911 | 1300 | Residential, High Density | MB-10 | Cherry Drive BB | 87.4327 | Town of Melbourne Beach | N/A | Basin 10 - Cherry Drive Baffle Box | Not provided. | Baffle Boxes- First Generation (hydrodynamic separator) | Completed | 2000 | 3 | 3 | A | 87 | Not provided | Not provided | Not provided | Not provided | N/A | Structural | 2013 | Central Indian River Lagoon | Not provided | Not provided | Not provided | TN 50% TA & TP 2.3% TA | yes | 80.4175 | 216.5101
3999 | FDOT District 5 | Central IRL | A | IR12-21 | 0.56 | 0.48 | 1.4555e-05 | 10.5904 | 2.0394 | 0.00015414 | 2.9683e-05 | 1300 | Residential, High Density | MB-10 | Cherry Drive BB | 87.4327 | Town of Melbourne Beach | N/A | Basin 10 - Cherry Drive Baffle Box | Not provided. | Baffle Boxes- First Generation (hydrodynamic separator) | Completed | 2000 | 3 | 3 | A | 87 | Not provided | Not provided | Not provided | Not provided | N/A | Structural | 2013 | Central Indian River Lagoon | Not provided | Not provided | Not provided | TN 50% TA & TP 2.3% TA | yes | 6.1457 | 0.058901
4000 | FDOT District 5 | Central IRL | A | IR12-21 | 0.56 | 0.48 | 0.11485 | 10.6381 | 2.0482 | 1.2218 | 0.23524 | 1300 | Residential, High Density | MB-10 | Cherry Drive BB | 87.4327 | Town of Melbourne Beach | N/A | Basin 10 - Cherry Drive Baffle Box | Not provided. | Baffle Boxes- First Generation (hydrodynamic separator) | Completed | 2000 | 3 | 3 | A | 87 | Not provided | Not provided | Not provided | Not provided | N/A | Structural | 2013 | Central Indian River Lagoon | Not provided | Not provided | Not provided | TN 50% TA & TP 2.3% TA | yes | 126.4766 | 464.7852
4001 | FDOT District 5 | Central IRL | A | IR12-21 | 0.56 | 0.48 | 0.046102 | 9.9654 | 1.8438 | 0.45943 | 0.085002 | 1300 | Residential, High Density | MB-10 | Cherry Drive BB | 87.4327 | Town of Melbourne Beach | N/A | Basin 10 - Cherry Drive Baffle Box | Not provided. | Baffle Boxes- First Generation (hydrodynamic separator) | Completed | 2000 | 3 | 3 | A | 87 | Not provided | Not provided | Not provided | Not provided | N/A | Structural | 2013 | Central Indian River Lagoon | Not provided | Not provided | Not provided | TN 50% TA & TP 2.3% TA | yes | 120.991 | 186.569
4002 | FDOT District 5 | Central IRL | A | IR12-21 | 0.56 | 0.48 | 0.049753 | 9.9654 | 1.8438 | 0.49581 | 0.091733 | 1800 | Recreational | MB-10 | Cherry Drive BB | 87.4327 | Town of Melbourne Beach | N/A | Basin 10 - Cherry Drive Baffle Box | Not provided. | Baffle Boxes- First Generation (hydrodynamic separator) | Completed | 2000 | 3 | 3 | A | 87 | Not provided | Not provided | Not provided | Not provided | N/A | Structural | 2013 | Central Indian River Lagoon | Not provided | Not provided | Not provided | TN 50% TA & TP 2.3% TA | yes | 108.4611 | 201.342
4003 | FDOT District 5 | Central IRL | A | IR12-21 | 0.56 | 0.48 | 0.01294 | 10.6271 | 2.0461 | 0.13751 | 0.026477 | 1300 | Residential, High Density | MB-10 | Cherry Drive BB | 87.4327 | Town of Melbourne Beach | N/A | Basin 10 - Cherry Drive Baffle Box | Not provided. | Baffle Boxes- First Generation (hydrodynamic separator) | Completed | 2000 | 3 | 3 | A | 87 | Not provided | Not provided | Not provided | Not provided | N/A | Structural | 2013 | Central Indian River Lagoon | Not provided | Not provided | Not provided | TN 50% TA & TP 2.3% TA | yes | 40.2698 | 52.3659
4004 | FDOT District 5 | Central IRL | A | IR12-21 | 0.56 | 0.48 | 0.12059 | 10.6069 | 2.0425 | 1.2791 | 0.2463 | 1300 | Residential, High Density | MB-10 | Cherry Drive BB | 87.4327 | Town of Melbourne Beach | N/A | Basin 10 - Cherry Drive Baffle Box | Not provided. | Baffle Boxes- First Generation (hydrodynamic separator) | Completed | 2000 | 3 | 3 | A | 87 | Not provided | Not provided | Not provided | Not provided | N/A | Structural | 2013 | Central Indian River Lagoon | Not provided | Not provided | Not provided | TN 50% TA & TP 2.3% TA | yes | 127.2864 | 488.0155
4005 | FDOT District 5 | Central IRL | A | IR12-21 | 0.56 | 0.48 | 0.077262 | 10.5967 | 2.0406 | 0.81873 | 0.15766 | 1300 | Residential, High Density | MB-10 | Cherry Drive BB | 87.4327 | Town of Melbourne Beach | N/A | Basin 10 - Cherry Drive Baffle Box | Not provided. | Baffle Boxes- First Generation (hydrodynamic separator) | Completed | 2000 | 3 | 3 | A | 87 | Not provided | Not provided | Not provided | Not provided | N/A | Structural | 2013 | Central Indian River Lagoon | Not provided | Not provided | Not provided | TN 50% TA & TP 2.3% TA | yes | 101.6263 | 312.6689
4006 | FDOT District 5 | Central IRL | A | IR12-21 | 0.56 | 0.48 | 0.037778 | 10.2719 | 1.8644 | 0.38805 | 0.070433 | 1300 | Residential, High Density | MB-10 | Cherry Drive BB | 87.4327 | Town of Melbourne Beach | N/A | Basin 10 - Cherry Drive Baffle Box | Not provided. | Baffle Boxes- First Generation (hydrodynamic separator) | Completed | 2000 | 3 | 3 | A | 87 | Not provided | Not provided | Not provided | Not provided | N/A | Structural | 2013 | Central Indian River Lagoon | Not provided | Not provided | Not provided | TN 50% TA & TP 2.3% TA | yes | 52.3869 | 152.8825
4007 | FDOT District 5 | Central IRL | A | IR12-21 | 0.56 | 0.48 | 0.0011923 | 10.2719 | 1.8644 | 0.012247 | 0.0022228 | 1300 | Residential, High Density | MB-10 | Cherry Drive BB | 87.4327 | Town of Melbourne Beach | N/A | Basin 10 - Cherry Drive Baffle Box | Not provided. | Baffle Boxes- First Generation (hydrodynamic separator) | Completed | 2000 | 3 | 3 | A | 87 | Not provided | Not provided | Not provided | Not provided | N/A | Structural | 2013 | Central Indian River Lagoon | Not provided | Not provided | Not provided | TN 50% TA & TP 2.3% TA | yes | 31.9974 | 4.8249
4008 | FDOT District 5 | Central IRL | A | IR12-21 | 0.56 | 0.48 | 0.018798 | 10.2951 | 1.9446 | 0.19352 | 0.036553 | 1300 | Residential, High Density | MB-10 | Cherry Drive BB | 87.4327 | Town of Melbourne Beach | N/A | Basin 10 - Cherry Drive Baffle Box | Not provided. | Baffle Boxes- First Generation (hydrodynamic separator) | Completed | 2000 | 3 | 3 | A | 87 | Not provided | Not provided | Not provided | Not provided | N/A | Structural | 2013 | Central Indian River Lagoon | Not provided | Not provided | Not provided | TN 50% TA & TP 2.3% TA | yes | 61.3448 | 76.0712
4009 | FDOT District 5 | Central IRL | A | IR12-21 | 0.56 | 0.48 | 0.015965 | 10.2951 | 1.9446 | 0.16436 | 0.031045 | 1800 | Recreational | MB-10 | Cherry Drive BB | 87.4327 | Town of Melbourne Beach | N/A | Basin 10 - Cherry Drive Baffle Box | Not provided. | Baffle Boxes- First Generation (hydrodynamic separator) | Completed | 2000 | 3 | 3 | A | 87 | Not provided | Not provided | Not provided | Not provided | N/A | Structural | 2013 | Central Indian River Lagoon | Not provided | Not provided | Not provided | TN 50% TA & TP 2.3% TA | yes | 45.3633 | 64.607
4010 | FDOT District 5 | Central IRL | A | IR12-21 | 0.56 | 0.48 | 0.02677 | 10.6583 | 2.052 | 0.28532 | 0.054932 | 1300 | Residential, High Density | MB-10 | Cherry Drive BB | 87.4327 | Town of Melbourne Beach | N/A | Basin 10 - Cherry Drive Baffle Box | Not provided. | Baffle Boxes- First Generation (hydrodynamic separator) | Completed | 2000 | 3 | 3 | A | 87 | Not provided | Not provided | Not provided | Not provided | N/A | Structural | 2013 | Central Indian River Lagoon | Not provided | Not provided | Not provided | TN 50% TA & TP 2.3% TA | yes | 57.2113 | 108.3345
4011 | FDOT District 5 | Central IRL | A | IR12-21 | 0.56 | 0.48 | 0.12843 | 10.5097 | 1.9802 | 1.3498 | 0.25433 | 1300 | Residential, High Density | MB-10 | Cherry Drive BB | 87.4327 | Town of Melbourne Beach | N/A | Basin 10 - Cherry Drive Baffle Box | Not provided. | Baffle Boxes- First Generation (hydrodynamic separator) | Completed | 2000 | 3 | 3 | A | 87 | Not provided | Not provided | Not provided | Not provided | N/A | Structural | 2013 | Central Indian River Lagoon | Not provided | Not provided | Not provided | TN 50% TA & TP 2.3% TA | yes | 129.1017 | 519.7578
4012 | FDOT District 5 | Central IRL | A | IR12-21 | 0.56 | 0.48 | 0.0017666 | 10.5097 | 1.9802 | 0.018566 | 0.0034982 | 1300 | Residential, High Density | MB-10 | Cherry Drive BB | 87.4327 | Town of Melbourne Beach | N/A | Basin 10 - Cherry Drive Baffle Box | Not provided. | Baffle Boxes- First Generation (hydrodynamic separator) | Completed | 2000 | 3 | 3 | A | 87 | Not provided | Not provided | Not provided | Not provided | N/A | Structural | 2013 | Central Indian River Lagoon | Not provided | Not provided | Not provided | TN 50% TA & TP 2.3% TA | yes | 47.0915 | 7.149
4013 | FDOT District 5 | Central IRL | A | IR12-21 | 0.56 | 0.48 | 0.097465 | 10.6266 | 2.0461 | 1.0357 | 0.19943 | 1300 | Residential, High Density | MB-10 | Cherry Drive BB | 87.4327 | Town of Melbourne Beach | N/A | Basin 10 - Cherry Drive Baffle Box | Not provided. | Baffle Boxes- First Generation (hydrodynamic separator) | Completed | 2000 | 3 | 3 | A | 87 | Not provided | Not provided | Not provided | Not provided | N/A | Structural | 2013 | Central Indian River Lagoon | Not provided | Not provided | Not provided | TN 50% TA & TP 2.3% TA | yes | 118.0019 | 394.4272
4014 | FDOT District 5 | Central IRL | A | IR12-21 | 0.56 | 0.48 | 0.12831 | 9.8335 | 1.8304 | 1.2617 | 0.23485 | 1300 | Residential, High Density | MB-10 | Cherry Drive BB | 87.4327 | Town of Melbourne Beach | N/A | Basin 10 - Cherry Drive Baffle Box | Not provided. | Baffle Boxes- First Generation (hydrodynamic separator) | Completed | 2000 | 3 | 3 | A | 87 | Not provided | Not provided | Not provided | Not provided | N/A | Structural | 2013 | Central Indian River Lagoon | Not provided | Not provided | Not provided | TN 50% TA & TP 2.3% TA | yes | 126.8335 | 519.2397
4015 | FDOT District 5 | Central IRL | A | IR12-21 | 0.56 | 0.48 | 0.00070665 | 9.8335 | 1.8304 | 0.0069488 | 0.0012934 | 1300 | Residential, High Density | MB-10 | Cherry Drive BB | 87.4327 | Town of Melbourne Beach | N/A | Basin 10 - Cherry Drive Baffle Box | Not provided. | Baffle Boxes- First Generation (hydrodynamic separator) | Completed | 2000 | 3 | 3 | A | 87 | Not provided | Not provided | Not provided | Not provided | N/A | Structural | 2013 | Central Indian River Lagoon | Not provided | Not provided | Not provided | TN 50% TA & TP 2.3% TA | yes | 19.6143 | 2.8597
4016 | FDOT District 5 | Central IRL | A | IR12-21 | 0.56 | 0.48 | 0.11153 | 10.5959 | 2.0359 | 1.1818 | 0.22707 | 1300 | Residential, High Density | MB-10 | Cherry Drive BB | 87.4327 | Town of Melbourne Beach | N/A | Basin 10 - Cherry Drive Baffle Box | Not provided. | Baffle Boxes- First Generation (hydrodynamic separator) | Completed | 2000 | 3 | 3 | A | 87 | Not provided | Not provided | Not provided | Not provided | N/A | Structural | 2013 | Central Indian River Lagoon | Not provided | Not provided | Not provided | TN 50% TA & TP 2.3% TA | yes | 126.5042 | 451.3597
4017 | FDOT District 5 | Central IRL | A | IR12-21 | 0.56 | 0.48 | 0.10648 | 10.6583 | 2.052 | 1.1349 | 0.21849 | 1300 | Residential, High Density | MB-10 | Cherry Drive BB | 87.4327 | Town of Melbourne Beach | N/A | Basin 10 - Cherry Drive Baffle Box | Not provided. | Baffle Boxes- First Generation (hydrodynamic separator) | Completed | 2000 | 3 | 3 | A | 87 | Not provided | Not provided | Not provided | Not provided | N/A | Structural | 2013 | Central Indian River Lagoon | Not provided | Not provided | Not provided | TN 50% TA & TP 2.3% TA | yes | 118.7814 | 430.8986
4018 | FDOT District 5 | Central IRL | A | IR12-21 | 0.56 | 0.48 | 0.0018811 | 10.6583 | 2.052 | 0.020049 | 0.00386 | 1300 | Residential, High Density | MB-10 | Cherry Drive BB | 87.4327 | Town of Melbourne Beach | N/A | Basin 10 - Cherry Drive Baffle Box | Not provided. | Baffle Boxes- First Generation (hydrodynamic separator) | Completed | 2000 | 3 | 3 | A | 87 | Not provided | Not provided | Not provided | Not provided | N/A | Structural | 2013 | Central Indian River Lagoon | Not provided | Not provided | Not provided | TN 50% TA & TP 2.3% TA | yes | 49.6746 | 7.6125
4019 | FDOT District 5 | Central IRL | A | IR12-21 | 0.56 | 0.48 | 0.086651 | 10.6583 | 2.052 | 0.92355 | 0.17781 | 1300 | Residential, High Density | MB-10 | Cherry Drive BB | 87.4327 | Town of Melbourne Beach | N/A | Basin 10 - Cherry Drive Baffle Box | Not provided. | Baffle Boxes- First Generation (hydrodynamic separator) | Completed | 2000 | 3 | 3 | A | 87 | Not provided | Not provided | Not provided | Not provided | N/A | Structural | 2013 | Central Indian River Lagoon | Not provided | Not provided | Not provided | TN 50% TA & TP 2.3% TA | yes | 113.9546 | 350.6637
4020 | FDOT District 5 | Central IRL | A | IR12-21 | 0.56 | 0.48 | 0.0012155 | 10.646 | 2.0463 | 0.01294 | 0.0024873 | 1300 | Residential, High Density | MB-10 | Cherry Drive BB | 87.4327 | Town of Melbourne Beach | N/A | Basin 10 - Cherry Drive Baffle Box | Not provided. | Baffle Boxes- First Generation (hydrodynamic separator) | Completed | 2000 | 3 | 3 | A | 87 | Not provided | Not provided | Not provided | Not provided | N/A | Structural | 2013 | Central Indian River Lagoon | Not provided | Not provided | Not provided | TN 50% TA & TP 2.3% TA | yes | 12.4014 | 4.919
4021 | FDOT District 5 | Central IRL | A | IR12-21 | 0.56 | 0.48 | 0.00045053 | 10.646 | 2.0463 | 0.0047964 | 0.00092193 | 1300 | Residential, High Density | MB-10 | Cherry Drive BB | 87.4327 | Town of Melbourne Beach | N/A | Basin 10 - Cherry Drive Baffle Box | Not provided. | Baffle Boxes- First Generation (hydrodynamic separator) | Completed | 2000 | 3 | 3 | A | 87 | Not provided | Not provided | Not provided | Not provided | N/A | Structural | 2013 | Central Indian River Lagoon | Not provided | Not provided | Not provided | TN 50% TA & TP 2.3% TA | yes | 12.9324 | 1.8232
4022 | City of Melbourne Beach | Central IRL | A | IR12-21 | 0.56 | 0.48 | 0.14641 | 9.1549 | 1.3463 | 1.3403 | 0.19711 | 1200 | Residential, Medium Density-Two-five dwellingunits per acre | MB-11 | Neptune Drive BB | 5.7561 | Town of Melbourne Beach | N/A | Basin 15 - Neptune Drive Baffle Box | Not provided. | Baffle Boxes- First Generation (hydrodynamic separator) | Completed | 2000 | 0 | 0 | A | 6 | Not provided | Not provided | Not provided | Not provided | N/A | Structural | 2013 | Central Indian River Lagoon | Not provided | Not provided | Not provided | TN 50% TA & TP 2.3% TA | yes | 112.8923 | 592.4804
4023 | City of Melbourne Beach | Central IRL | A | IR12-21 | 0.56 | 0.48 | 0.043672 | 9.1549 | 1.3463 | 0.39982 | 0.058797 | 1210 | Fixed Single Family Units | MB-11 | Neptune Drive BB | 5.7561 | Town of Melbourne Beach | N/A | Basin 15 - Neptune Drive Baffle Box | Not provided. | Baffle Boxes- First Generation (hydrodynamic separator) | Completed | 2000 | 0 | 0 | A | 6 | Not provided | Not provided | Not provided | Not provided | N/A | Structural | 2013 | Central Indian River Lagoon | Not provided | Not provided | Not provided | TN 50% TA & TP 2.3% TA | yes | 60.2429 | 176.7359
4024 | City of Melbourne Beach | Central IRL | A | IR12-21 | 0.56 | 0.48 | 0.0066068 | 9.1549 | 1.3463 | 0.060484 | 0.0088949 | 1210 | Fixed Single Family Units | MB-11 | Neptune Drive BB | 5.7561 | Town of Melbourne Beach | N/A | Basin 15 - Neptune Drive Baffle Box | Not provided. | Baffle Boxes- First Generation (hydrodynamic separator) | Completed | 2000 | 0 | 0 | A | 6 | Not provided | Not provided | Not provided | Not provided | N/A | Structural | 2013 | Central Indian River Lagoon | Not provided | Not provided | Not provided | TN 50% TA & TP 2.3% TA | yes | 26.4388 | 26.7367
4025 | City of Melbourne Beach | Central IRL | A | IR12-21 | 0.56 | 0.48 | 0.073927 | 9.1549 | 1.3463 | 0.6768 | 0.09953 | 1210 | Fixed Single Family Units | MB-11 | Neptune Drive BB | 5.7561 | Town of Melbourne Beach | N/A | Basin 15 - Neptune Drive Baffle Box | Not provided. | Baffle Boxes- First Generation (hydrodynamic separator) | Completed | 2000 | 0 | 0 | A | 6 | Not provided | Not provided | Not provided | Not provided | N/A | Structural | 2013 | Central Indian River Lagoon | Not provided | Not provided | Not provided | TN 50% TA & TP 2.3% TA | yes | 82.7575 | 299.173
4026 | City of Melbourne Beach | Central IRL | A | IR12-21 | 0.56 | 0.48 | 0.089654 | 9.1549 | 1.3463 | 0.82077 | 0.1207 | 1210 | Fixed Single Family Units | MB-11 | Neptune Drive BB | 5.7561 | Town of Melbourne Beach | N/A | Basin 15 - Neptune Drive Baffle Box | Not provided. | Baffle Boxes- First Generation (hydrodynamic separator) | Completed | 2000 | 0 | 0 | A | 6 | Not provided | Not provided | Not provided | Not provided | N/A | Structural | 2013 | Central Indian River Lagoon | Not provided | Not provided | Not provided | TN 50% TA & TP 2.3% TA | yes | 85.5607 | 362.8165
4027 | City of Melbourne Beach | Central IRL | A | IR12-21 | 0.56 | 0.48 | 0.12335 | 9.1188 | 1.3411 | 1.1248 | 0.16543 | 1200 | Residential, Medium Density-Two-five dwellingunits per acre | MB-11 | Neptune Drive BB | 5.7561 | Town of Melbourne Beach | N/A | Basin 15 - Neptune Drive Baffle Box | Not provided. | Baffle Boxes- First Generation (hydrodynamic separator) | Completed | 2000 | 0 | 0 | A | 6 | Not provided | Not provided | Not provided | Not provided | N/A | Structural | 2013 | Central Indian River Lagoon | Not provided | Not provided | Not provided | TN 50% TA & TP 2.3% TA | yes | 147.6836 | 499.1793
4028 | City of Melbourne Beach | Central IRL | A | IR12-21 | 0.56 | 0.48 | 0.0016794 | 9.1188 | 1.3411 | 0.015314 | 0.0022522 | 1210 | Fixed Single Family Units | MB-11 | Neptune Drive BB | 5.7561 | Town of Melbourne Beach | N/A | Basin 15 - Neptune Drive Baffle Box | Not provided. | Baffle Boxes- First Generation (hydrodynamic separator) | Completed | 2000 | 0 | 0 | A | 6 | Not provided | Not provided | Not provided | Not provided | N/A | Structural | 2013 | Central Indian River Lagoon | Not provided | Not provided | Not provided | TN 50% TA & TP 2.3% TA | yes | 12.6008 | 6.7962
4029 | City of Melbourne Beach | Central IRL | A | IR12-21 | 0.56 | 0.48 | 0.11889 | 9.1188 | 1.3411 | 1.0841 | 0.15944 | 1210 | Fixed Single Family Units | MB-11 | Neptune Drive BB | 5.7561 | Town of Melbourne Beach | N/A | Basin 15 - Neptune Drive Baffle Box | Not provided. | Baffle Boxes- First Generation (hydrodynamic separator) | Completed | 2000 | 0 | 0 | A | 6 | Not provided | Not provided | Not provided | Not provided | N/A | Structural | 2013 | Central Indian River Lagoon | Not provided | Not provided | Not provided | TN 50% TA & TP 2.3% TA | yes | 101.5955 | 481.1228
4030 | City of Melbourne Beach | Central IRL | A | IR12-21 | 0.56 | 0.48 | 0.11143 | 9.1188 | 1.3411 | 1.0161 | 0.14944 | 1210 | Fixed Single Family Units | MB-11 | Neptune Drive BB | 5.7561 | Town of Melbourne Beach | N/A | Basin 15 - Neptune Drive Baffle Box | Not provided. | Baffle Boxes- First Generation (hydrodynamic separator) | Completed | 2000 | 0 | 0 | A | 6 | Not provided | Not provided | Not provided | Not provided | N/A | Structural | 2013 | Central Indian River Lagoon | Not provided | Not provided | Not provided | TN 50% TA & TP 2.3% TA | yes | 102.4696 | 450.9431
4031 | City of Melbourne Beach | Central IRL | A | IR12-21 | 0.56 | 0.48 | 0.0096933 | 4.7758 | 0.70904 | 0.046293 | 0.006873 | 1210 | Fixed Single Family Units | MB-11 | Neptune Drive BB | 5.7561 | Town of Melbourne Beach | N/A | Basin 15 - Neptune Drive Baffle Box | Not provided. | Baffle Boxes- First Generation (hydrodynamic separator) | Completed | 2000 | 0 | 0 | A | 6 | Not provided | Not provided | Not provided | Not provided | N/A | Structural | 2013 | Central Indian River Lagoon | Not provided | Not provided | Not provided | TN 50% TA & TP 2.3% TA | yes | 28.4317 | 39.2274
4032 | City of Melbourne Beach | Central IRL | A | IR12-21 | 0.56 | 0.48 | 0.10244 | 9.1446 | 1.3448 | 0.93677 | 0.13776 | 1200 | Residential, Medium Density-Two-five dwellingunits per acre | MB-11 | Neptune Drive BB | 5.7561 | Town of Melbourne Beach | N/A | Basin 15 - Neptune Drive Baffle Box | Not provided. | Baffle Boxes- First Generation (hydrodynamic separator) | Completed | 2000 | 0 | 0 | A | 6 | Not provided | Not provided | Not provided | Not provided | N/A | Structural | 2013 | Central Indian River Lagoon | Not provided | Not provided | Not provided | TN 50% TA & TP 2.3% TA | yes | 98.9448 | 414.557
4033 | City of Melbourne Beach | Central IRL | A | IR12-21 | 0.56 | 0.48 | 0.040506 | 9.1446 | 1.3448 | 0.37041 | 0.054474 | 1210 | Fixed Single Family Units | MB-11 | Neptune Drive BB | 5.7561 | Town of Melbourne Beach | N/A | Basin 15 - Neptune Drive Baffle Box | Not provided. | Baffle Boxes- First Generation (hydrodynamic separator) | Completed | 2000 | 0 | 0 | A | 6 | Not provided | Not provided | Not provided | Not provided | N/A | Structural | 2013 | Central Indian River Lagoon | Not provided | Not provided | Not provided | TN 50% TA & TP 2.3% TA | yes | 53.4337 | 163.9215
4034 | City of Melbourne Beach | Central IRL | A | IR12-21 | 0.56 | 0.48 | 0.026328 | 9.1446 | 1.3448 | 0.24075 | 0.035406 | 1210 | Fixed Single Family Units | MB-11 | Neptune Drive BB | 5.7561 | Town of Melbourne Beach | N/A | Basin 15 - Neptune Drive Baffle Box | Not provided. | Baffle Boxes- First Generation (hydrodynamic separator) | Completed | 2000 | 0 | 0 | A | 6 | Not provided | Not provided | Not provided | Not provided | N/A | Structural | 2013 | Central Indian River Lagoon | Not provided | Not provided | Not provided | TN 50% TA & TP 2.3% TA | yes | 47.0649 | 106.5439
4035 | City of Melbourne Beach | Central IRL | A | IR12-21 | 0.56 | 0.48 | 0.015945 | 9.1446 | 1.3448 | 0.14581 | 0.021444 | 1210 | Fixed Single Family Units | MB-11 | Neptune Drive BB | 5.7561 | Town of Melbourne Beach | N/A | Basin 15 - Neptune Drive Baffle Box | Not provided. | Baffle Boxes- First Generation (hydrodynamic separator) | Completed | 2000 | 0 | 0 | A | 6 | Not provided | Not provided | Not provided | Not provided | N/A | Structural | 2013 | Central Indian River Lagoon | Not provided | Not provided | Not provided | TN 50% TA & TP 2.3% TA | yes | 38.7184 | 64.5288
4036 | City of Melbourne Beach | Central IRL | A | IR12-21 | 0.56 | 0.48 | 0.15413 | 9.1343 | 1.3433 | 1.4079 | 0.20705 | 1200 | Residential, Medium Density-Two-five dwellingunits per acre | MB-11 | Neptune Drive BB | 5.7561 | Town of Melbourne Beach | N/A | Basin 15 - Neptune Drive Baffle Box | Not provided. | Baffle Boxes- First Generation (hydrodynamic separator) | Completed | 2000 | 0 | 0 | A | 6 | Not provided | Not provided | Not provided | Not provided | N/A | Structural | 2013 | Central Indian River Lagoon | Not provided | Not provided | Not provided | TN 50% TA & TP 2.3% TA | yes | 149.1756 | 623.738
4037 | City of Melbourne Beach | Central IRL | A | IR12-21 | 0.56 | 0.48 | 0.036484 | 9.1343 | 1.3433 | 0.33325 | 0.04901 | 1210 | Fixed Single Family Units | MB-11 | Neptune Drive BB | 5.7561 | Town of Melbourne Beach | N/A | Basin 15 - Neptune Drive Baffle Box | Not provided. | Baffle Boxes- First Generation (hydrodynamic separator) | Completed | 2000 | 0 | 0 | A | 6 | Not provided | Not provided | Not provided | Not provided | N/A | Structural | 2013 | Central Indian River Lagoon | Not provided | Not provided | Not provided | TN 50% TA & TP 2.3% TA | yes | 58.7226 | 147.6445
4038 | City of Melbourne Beach | Central IRL | A | IR12-21 | 0.56 | 0.48 | 0.16829 | 9.1343 | 1.3433 | 1.5372 | 0.22607 | 1210 | Fixed Single Family Units | MB-11 | Neptune Drive BB | 5.7561 | Town of Melbourne Beach | N/A | Basin 15 - Neptune Drive Baffle Box | Not provided. | Baffle Boxes- First Generation (hydrodynamic separator) | Completed | 2000 | 0 | 0 | A | 6 | Not provided | Not provided | Not provided | Not provided | N/A | Structural | 2013 | Central Indian River Lagoon | Not provided | Not provided | Not provided | TN 50% TA & TP 2.3% TA | yes | 114.9166 | 681.0388
4039 | City of Melbourne Beach | Central IRL | A | IR12-21 | 0.56 | 0.48 | 0.23541 | 9.1343 | 1.3433 | 2.1503 | 0.31623 | 1210 | Fixed Single Family Units | MB-11 | Neptune Drive BB | 5.7561 | Town of Melbourne Beach | N/A | Basin 15 - Neptune Drive Baffle Box | Not provided. | Baffle Boxes- First Generation (hydrodynamic separator) | Completed | 2000 | 0 | 0 | A | 6 | Not provided | Not provided | Not provided | Not provided | N/A | Structural | 2013 | Central Indian River Lagoon | Not provided | Not provided | Not provided | TN 50% TA & TP 2.3% TA | yes | 124.8765 | 952.6627
4040 | City of Melbourne Beach | Central IRL | A | IR12-21 | 0.56 | 0.48 | 0.023454 | 9.1343 | 1.3433 | 0.21424 | 0.031507 | 1210 | Fixed Single Family Units | MB-11 | Neptune Drive BB | 5.7561 | Town of Melbourne Beach | N/A | Basin 15 - Neptune Drive Baffle Box | Not provided. | Baffle Boxes- First Generation (hydrodynamic separator) | Completed | 2000 | 0 | 0 | A | 6 | Not provided | Not provided | Not provided | Not provided | N/A | Structural | 2013 | Central Indian River Lagoon | Not provided | Not provided | Not provided | TN 50% TA & TP 2.3% TA | yes | 45.5735 | 94.916
4041 | City of Melbourne Beach | Central IRL | A | IR12-21 | 0.56 | 0.48 | 0.16321 | 9.1188 | 1.3411 | 1.4883 | 0.21889 | 1200 | Residential, Medium Density-Two-five dwellingunits per acre | MB-11 | Neptune Drive BB | 5.7561 | Town of Melbourne Beach | N/A | Basin 15 - Neptune Drive Baffle Box | Not provided. | Baffle Boxes- First Generation (hydrodynamic separator) | Completed | 2000 | 0 | 0 | A | 6 | Not provided | Not provided | Not provided | Not provided | N/A | Structural | 2013 | Central Indian River Lagoon | Not provided | Not provided | Not provided | TN 50% TA & TP 2.3% TA | yes | 147.9058 | 660.5075
4042 | City of Melbourne Beach | Central IRL | A | IR12-21 | 0.56 | 0.48 | 0.22499 | 9.1188 | 1.3411 | 2.0517 | 0.30174 | 1210 | Fixed Single Family Units | MB-11 | Neptune Drive BB | 5.7561 | Town of Melbourne Beach | N/A | Basin 15 - Neptune Drive Baffle Box | Not provided. | Baffle Boxes- First Generation (hydrodynamic separator) | Completed | 2000 | 0 | 0 | A | 6 | Not provided | Not provided | Not provided | Not provided | N/A | Structural | 2013 | Central Indian River Lagoon | Not provided | Not provided | Not provided | TN 50% TA & TP 2.3% TA | yes | 119.6893 | 910.5111
4043 | City of Melbourne Beach | Central IRL | A | IR12-21 | 0.56 | 0.48 | 0.008682 | 9.1188 | 1.3411 | 0.079169 | 0.011643 | 1210 | Fixed Single Family Units | MB-11 | Neptune Drive BB | 5.7561 | Town of Melbourne Beach | N/A | Basin 15 - Neptune Drive Baffle Box | Not provided. | Baffle Boxes- First Generation (hydrodynamic separator) | Completed | 2000 | 0 | 0 | A | 6 | Not provided | Not provided | Not provided | Not provided | N/A | Structural | 2013 | Central Indian River Lagoon | Not provided | Not provided | Not provided | TN 50% TA & TP 2.3% TA | yes | 25.9972 | 35.1347
4044 | City of Melbourne Beach | Central IRL | A | IR12-21 | 0.56 | 0.48 | 0.043879 | 9.1188 | 1.3411 | 0.40012 | 0.058846 | 1210 | Fixed Single Family Units | MB-11 | Neptune Drive BB | 5.7561 | Town of Melbourne Beach | N/A | Basin 15 - Neptune Drive Baffle Box | Not provided. | Baffle Boxes- First Generation (hydrodynamic separator) | Completed | 2000 | 0 | 0 | A | 6 | Not provided | Not provided | Not provided | Not provided | N/A | Structural | 2013 | Central Indian River Lagoon | Not provided | Not provided | Not provided | TN 50% TA & TP 2.3% TA | yes | 58.9514 | 177.5707
4045 | City of Melbourne Beach | Central IRL | A | IR12-21 | 0.56 | 0.48 | 0.13966 | 9.1188 | 1.3411 | 1.2735 | 0.1873 | 1210 | Fixed Single Family Units | MB-11 | Neptune Drive BB | 5.7561 | Town of Melbourne Beach | N/A | Basin 15 - Neptune Drive Baffle Box | Not provided. | Baffle Boxes- First Generation (hydrodynamic separator) | Completed | 2000 | 0 | 0 | A | 6 | Not provided | Not provided | Not provided | Not provided | N/A | Structural | 2013 | Central Indian River Lagoon | Not provided | Not provided | Not provided | TN 50% TA & TP 2.3% TA | yes | 104.8929 | 565.1783
4046 | City of Melbourne Beach | Central IRL | A | IR12-21 | 0.56 | 0.48 | 2.1531e-06 | 9.1188 | 1.3411 | 1.9634e-05 | 2.8875e-06 | 1210 | Fixed Single Family Units | MB-11 | Neptune Drive BB | 5.7561 | Town of Melbourne Beach | N/A | Basin 15 - Neptune Drive Baffle Box | Not provided. | Baffle Boxes- First Generation (hydrodynamic separator) | Completed | 2000 | 0 | 0 | A | 6 | Not provided | Not provided | Not provided | Not provided | N/A | Structural | 2013 | Central Indian River Lagoon | Not provided | Not provided | Not provided | TN 50% TA & TP 2.3% TA | yes | 0.45085 | 0.0087133
4047 | City of Melbourne Beach | Central IRL | A | IR12-21 | 0.56 | 0.48 | 0.24249 | 9.1188 | 1.3411 | 2.2112 | 0.3252 | 1200 | Residential, Medium Density-Two-five dwellingunits per acre | MB-11 | Neptune Drive BB | 5.7561 | Town of Melbourne Beach | N/A | Basin 15 - Neptune Drive Baffle Box | Not provided. | Baffle Boxes- First Generation (hydrodynamic separator) | Completed | 2000 | 0 | 0 | A | 6 | Not provided | Not provided | Not provided | Not provided | N/A | Structural | 2013 | Central Indian River Lagoon | Not provided | Not provided | Not provided | TN 50% TA & TP 2.3% TA | yes | 189.0926 | 981.3024
4048 | City of Melbourne Beach | Central IRL | A | IR12-21 | 0.56 | 0.48 | 0.00016847 | 9.1188 | 1.3411 | 0.0015363 | 0.00022594 | 1210 | Fixed Single Family Units | MB-11 | Neptune Drive BB | 5.7561 | Town of Melbourne Beach | N/A | Basin 15 - Neptune Drive Baffle Box | Not provided. | Baffle Boxes- First Generation (hydrodynamic separator) | Completed | 2000 | 0 | 0 | A | 6 | Not provided | Not provided | Not provided | Not provided | N/A | Structural | 2013 | Central Indian River Lagoon | Not provided | Not provided | Not provided | TN 50% TA & TP 2.3% TA | yes | 5.9275 | 0.68178
4049 | City of Melbourne Beach | Central IRL | A | IR12-21 | 0.56 | 0.48 | 0.037432 | 9.1188 | 1.3411 | 0.34134 | 0.0502 | 1210 | Fixed Single Family Units | MB-11 | Neptune Drive BB | 5.7561 | Town of Melbourne Beach | N/A | Basin 15 - Neptune Drive Baffle Box | Not provided. | Baffle Boxes- First Generation (hydrodynamic separator) | Completed | 2000 | 0 | 0 | A | 6 | Not provided | Not provided | Not provided | Not provided | N/A | Structural | 2013 | Central Indian River Lagoon | Not provided | Not provided | Not provided | TN 50% TA & TP 2.3% TA | yes | 55.0488 | 151.4819
4050 | City of Melbourne Beach | Central IRL | A | IR12-21 | 0.56 | 0.48 | 0.26674 | 9.1188 | 1.3411 | 2.4324 | 0.35773 | 1210 | Fixed Single Family Units | MB-11 | Neptune Drive BB | 5.7561 | Town of Melbourne Beach | N/A | Basin 15 - Neptune Drive Baffle Box | Not provided. | Baffle Boxes- First Generation (hydrodynamic separator) | Completed | 2000 | 0 | 0 | A | 6 | Not provided | Not provided | Not provided | Not provided | N/A | Structural | 2013 | Central Indian River Lagoon | Not provided | Not provided | Not provided | TN 50% TA & TP 2.3% TA | yes | 125.3875 | 1079.4764
4051 | City of Melbourne Beach | Central IRL | A | IR12-21 | 0.56 | 0.48 | 0.045346 | 9.1188 | 1.3411 | 0.4135 | 0.060813 | 1210 | Fixed Single Family Units | MB-11 | Neptune Drive BB | 5.7561 | Town of Melbourne Beach | N/A | Basin 15 - Neptune Drive Baffle Box | Not provided. | Baffle Boxes- First Generation (hydrodynamic separator) | Completed | 2000 | 0 | 0 | A | 6 | Not provided | Not provided | Not provided | Not provided | N/A | Structural | 2013 | Central Indian River Lagoon | Not provided | Not provided | Not provided | TN 50% TA & TP 2.3% TA | yes | 59.1622 | 183.5075
4052 | City of Melbourne Beach | Central IRL | A | IR12-21 | 0.56 | 0.48 | 0.17914 | 9.1446 | 1.3448 | 1.6381 | 0.24091 | 1200 | Residential, Medium Density-Two-five dwellingunits per acre | MB-11 | Neptune Drive BB | 5.7561 | Town of Melbourne Beach | N/A | Basin 15 - Neptune Drive Baffle Box | Not provided. | Baffle Boxes- First Generation (hydrodynamic separator) | Completed | 2000 | 0 | 0 | A | 6 | Not provided | Not provided | Not provided | Not provided | N/A | Structural | 2013 | Central Indian River Lagoon | Not provided | Not provided | Not provided | TN 50% TA & TP 2.3% TA | yes | 149.6262 | 724.9428
4053 | City of Melbourne Beach | Central IRL | A | IR12-21 | 0.56 | 0.48 | 0.24052 | 9.1446 | 1.3448 | 2.1994 | 0.32346 | 1210 | Fixed Single Family Units | MB-11 | Neptune Drive BB | 5.7561 | Town of Melbourne Beach | N/A | Basin 15 - Neptune Drive Baffle Box | Not provided. | Baffle Boxes- First Generation (hydrodynamic separator) | Completed | 2000 | 0 | 0 | A | 6 | Not provided | Not provided | Not provided | Not provided | N/A | Structural | 2013 | Central Indian River Lagoon | Not provided | Not provided | Not provided | TN 50% TA & TP 2.3% TA | yes | 121.3817 | 973.3378
4054 | City of Melbourne Beach | Central IRL | A | IR12-21 | 0.56 | 0.48 | 0.00080245 | 9.1446 | 1.3448 | 0.0073381 | 0.0010792 | 1210 | Fixed Single Family Units | MB-11 | Neptune Drive BB | 5.7561 | Town of Melbourne Beach | N/A | Basin 15 - Neptune Drive Baffle Box | Not provided. | Baffle Boxes- First Generation (hydrodynamic separator) | Completed | 2000 | 0 | 0 | A | 6 | Not provided | Not provided | Not provided | Not provided | N/A | Structural | 2013 | Central Indian River Lagoon | Not provided | Not provided | Not provided | TN 50% TA & TP 2.3% TA | yes | 9.2064 | 3.2474
4055 | City of Melbourne Beach | Central IRL | A | IR12-21 | 0.56 | 0.48 | 0.023954 | 9.1446 | 1.3448 | 0.21905 | 0.032214 | 1210 | Fixed Single Family Units | MB-11 | Neptune Drive BB | 5.7561 | Town of Melbourne Beach | N/A | Basin 15 - Neptune Drive Baffle Box | Not provided. | Baffle Boxes- First Generation (hydrodynamic separator) | Completed | 2000 | 0 | 0 | A | 6 | Not provided | Not provided | Not provided | Not provided | N/A | Structural | 2013 | Central Indian River Lagoon | Not provided | Not provided | Not provided | TN 50% TA & TP 2.3% TA | yes | 43.9615 | 96.9369
4056 | City of Melbourne Beach | Central IRL | A | IR12-21 | 0.56 | 0.48 | 0.082668 | 9.1446 | 1.3448 | 0.75597 | 0.11118 | 1210 | Fixed Single Family Units | MB-11 | Neptune Drive BB | 5.7561 | Town of Melbourne Beach | N/A | Basin 15 - Neptune Drive Baffle Box | Not provided. | Baffle Boxes- First Generation (hydrodynamic separator) | Completed | 2000 | 0 | 0 | A | 6 | Not provided | Not provided | Not provided | Not provided | N/A | Structural | 2013 | Central Indian River Lagoon | Not provided | Not provided | Not provided | TN 50% TA & TP 2.3% TA | yes | 78.4161 | 334.5475
4057 | City of Melbourne Beach | Central IRL | A | IR12-21 | 0.56 | 0.48 | 0.044103 | 9.1446 | 1.3448 | 0.40331 | 0.059312 | 1210 | Fixed Single Family Units | MB-11 | Neptune Drive BB | 5.7561 | Town of Melbourne Beach | N/A | Basin 15 - Neptune Drive Baffle Box | Not provided. | Baffle Boxes- First Generation (hydrodynamic separator) | Completed | 2000 | 0 | 0 | A | 6 | Not provided | Not provided | Not provided | Not provided | N/A | Structural | 2013 | Central Indian River Lagoon | Not provided | Not provided | Not provided | TN 50% TA & TP 2.3% TA | yes | 66.2709 | 178.479
4058 | City of Melbourne Beach | Central IRL | A | IR12-21 | 0.56 | 0.48 | 0.19191 | 9.1446 | 1.344 | 1.755 | 0.25793 | 1200 | Residential, Medium Density-Two-five dwellingunits per acre | MB-11 | Neptune Drive BB | 5.7561 | Town of Melbourne Beach | N/A | Basin 15 - Neptune Drive Baffle Box | Not provided. | Baffle Boxes- First Generation (hydrodynamic separator) | Completed | 2000 | 0 | 0 | A | 6 | Not provided | Not provided | Not provided | Not provided | N/A | Structural | 2013 | Central Indian River Lagoon | Not provided | Not provided | Not provided | TN 50% TA & TP 2.3% TA | yes | 152.036 | 776.6514
4059 | City of Melbourne Beach | Central IRL | A | IR12-21 | 0.56 | 0.48 | 0.0045975 | 9.1446 | 1.344 | 0.042042 | 0.006179 | 1700 | Institutional (Educational,religious,health and military facilities) | MB-11 | Neptune Drive BB | 5.7561 | Town of Melbourne Beach | N/A | Basin 15 - Neptune Drive Baffle Box | Not provided. | Baffle Boxes- First Generation (hydrodynamic separator) | Completed | 2000 | 0 | 0 | A | 6 | Not provided | Not provided | Not provided | Not provided | N/A | Structural | 2013 | Central Indian River Lagoon | Not provided | Not provided | Not provided | TN 50% TA & TP 2.3% TA | yes | 21.6033 | 18.6054
4060 | City of Melbourne Beach | Central IRL | A | IR12-21 | 0.56 | 0.48 | 0.016229 | 9.1446 | 1.344 | 0.14841 | 0.021812 | 1210 | Fixed Single Family Units | MB-11 | Neptune Drive BB | 5.7561 | Town of Melbourne Beach | N/A | Basin 15 - Neptune Drive Baffle Box | Not provided. | Baffle Boxes- First Generation (hydrodynamic separator) | Completed | 2000 | 0 | 0 | A | 6 | Not provided | Not provided | Not provided | Not provided | N/A | Structural | 2013 | Central Indian River Lagoon | Not provided | Not provided | Not provided | TN 50% TA & TP 2.3% TA | yes | 40.4009 | 65.6771
4061 | City of Melbourne Beach | Central IRL | A | IR12-21 | 0.56 | 0.48 | 0.22742 | 9.1446 | 1.344 | 2.0796 | 0.30565 | 1210 | Fixed Single Family Units | MB-11 | Neptune Drive BB | 5.7561 | Town of Melbourne Beach | N/A | Basin 15 - Neptune Drive Baffle Box | Not provided. | Baffle Boxes- First Generation (hydrodynamic separator) | Completed | 2000 | 0 | 0 | A | 6 | Not provided | Not provided | Not provided | Not provided | N/A | Structural | 2013 | Central Indian River Lagoon | Not provided | Not provided | Not provided | TN 50% TA & TP 2.3% TA | yes | 119.784 | 920.3231
4062 | City of Melbourne Beach | Central IRL | A | IR12-21 | 0.56 | 0.48 | 0.15597 | 9.1446 | 1.344 | 1.4263 | 0.20962 | 1210 | Fixed Single Family Units | MB-11 | Neptune Drive BB | 5.7561 | Town of Melbourne Beach | N/A | Basin 15 - Neptune Drive Baffle Box | Not provided. | Baffle Boxes- First Generation (hydrodynamic separator) | Completed | 2000 | 0 | 0 | A | 6 | Not provided | Not provided | Not provided | Not provided | N/A | Structural | 2013 | Central Indian River Lagoon | Not provided | Not provided | Not provided | TN 50% TA & TP 2.3% TA | yes | 102.7903 | 631.1849
4063 | City of Melbourne Beach | Central IRL | A | IR12-21 | 0.56 | 0.48 | 0.032137 | 8.3006 | 1.2212 | 0.26675 | 0.039244 | 1200 | Residential, Medium Density-Two-five dwellingunits per acre | MB-11 | Neptune Drive BB | 5.7561 | Town of Melbourne Beach | N/A | Basin 15 - Neptune Drive Baffle Box | Not provided. | Baffle Boxes- First Generation (hydrodynamic separator) | Completed | 2000 | 0 | 0 | A | 6 | Not provided | Not provided | Not provided | Not provided | N/A | Structural | 2013 | Central Indian River Lagoon | Not provided | Not provided | Not provided | TN 50% TA & TP 2.3% TA | yes | 55.4057 | 130.0521
4064 | City of Melbourne Beach | Central IRL | A | IR12-21 | 0.56 | 0.48 | 0.00057467 | 8.3006 | 1.2212 | 0.0047701 | 0.00070176 | 1210 | Fixed Single Family Units | MB-11 | Neptune Drive BB | 5.7561 | Town of Melbourne Beach | N/A | Basin 15 - Neptune Drive Baffle Box | Not provided. | Baffle Boxes- First Generation (hydrodynamic separator) | Completed | 2000 | 0 | 0 | A | 6 | Not provided | Not provided | Not provided | Not provided | N/A | Structural | 2013 | Central Indian River Lagoon | Not provided | Not provided | Not provided | TN 50% TA & TP 2.3% TA | yes | 6.6307 | 2.3256
4065 | City of Melbourne Beach | Central IRL | A | IR12-21 | 0.56 | 0.48 | 0.090727 | 8.5652 | 1.2127 | 0.7771 | 0.11003 | 1200 | Residential, Medium Density-Two-five dwellingunits per acre | MB-11 | Neptune Drive BB | 5.7561 | Town of Melbourne Beach | N/A | Basin 15 - Neptune Drive Baffle Box | Not provided. | Baffle Boxes- First Generation (hydrodynamic separator) | Completed | 2000 | 0 | 0 | A | 6 | Not provided | Not provided | Not provided | Not provided | N/A | Structural | 2013 | Central Indian River Lagoon | Not provided | Not provided | Not provided | TN 50% TA & TP 2.3% TA | yes | 100.0812 | 367.1601
4066 | City of Melbourne Beach | Central IRL | A | IR12-21 | 0.56 | 0.48 | 0.033463 | 9.1851 | 1.3522 | 0.30736 | 0.04525 | 1200 | Residential, Medium Density-Two-five dwellingunits per acre | MB-11 | Neptune Drive BB | 5.7561 | Town of Melbourne Beach | N/A | Basin 15 - Neptune Drive Baffle Box | Not provided. | Baffle Boxes- First Generation (hydrodynamic separator) | Completed | 2000 | 0 | 0 | A | 6 | Not provided | Not provided | Not provided | Not provided | N/A | Structural | 2013 | Central Indian River Lagoon | Not provided | Not provided | Not provided | TN 50% TA & TP 2.3% TA | yes | 58.671 | 135.4213
4067 | City of Melbourne Beach | Central IRL | A | IR12-21 | 0.56 | 0.48 | 0.15694 | 9.1851 | 1.3522 | 1.4416 | 0.21223 | 1210 | Fixed Single Family Units | MB-11 | Neptune Drive BB | 5.7561 | Town of Melbourne Beach | N/A | Basin 15 - Neptune Drive Baffle Box | Not provided. | Baffle Boxes- First Generation (hydrodynamic separator) | Completed | 2000 | 0 | 0 | A | 6 | Not provided | Not provided | Not provided | Not provided | N/A | Structural | 2013 | Central Indian River Lagoon | Not provided | Not provided | Not provided | TN 50% TA & TP 2.3% TA | yes | 103.6176 | 635.1338
4068 | City of Melbourne Beach | Central IRL | A | IR12-21 | 0.56 | 0.48 | 0.072904 | 9.1851 | 1.3522 | 0.66963 | 0.098583 | 1210 | Fixed Single Family Units | MB-11 | Neptune Drive BB | 5.7561 | Town of Melbourne Beach | N/A | Basin 15 - Neptune Drive Baffle Box | Not provided. | Baffle Boxes- First Generation (hydrodynamic separator) | Completed | 2000 | 0 | 0 | A | 6 | Not provided | Not provided | Not provided | Not provided | N/A | Structural | 2013 | Central Indian River Lagoon | Not provided | Not provided | Not provided | TN 50% TA & TP 2.3% TA | yes | 74.768 | 295.0308
4069 | City of Melbourne Beach | Central IRL | A | IR12-21 | 0.56 | 0.48 | 0.12838 | 9.1188 | 1.3411 | 1.1707 | 0.17217 | 1200 | Residential, Medium Density-Two-five dwellingunits per acre | MB-11 | Neptune Drive BB | 5.7561 | Town of Melbourne Beach | N/A | Basin 15 - Neptune Drive Baffle Box | Not provided. | Baffle Boxes- First Generation (hydrodynamic separator) | Completed | 2000 | 0 | 0 | A | 6 | Not provided | Not provided | Not provided | Not provided | N/A | Structural | 2013 | Central Indian River Lagoon | Not provided | Not provided | Not provided | TN 50% TA & TP 2.3% TA | yes | 112.9868 | 519.5258
4070 | City of Melbourne Beach | Central IRL | A | IR12-21 | 0.56 | 0.48 | 0.0013592 | 9.1188 | 1.3411 | 0.012394 | 0.0018228 | 1210 | Fixed Single Family Units | MB-11 | Neptune Drive BB | 5.7561 | Town of Melbourne Beach | N/A | Basin 15 - Neptune Drive Baffle Box | Not provided. | Baffle Boxes- First Generation (hydrodynamic separator) | Completed | 2000 | 0 | 0 | A | 6 | Not provided | Not provided | Not provided | Not provided | N/A | Structural | 2013 | Central Indian River Lagoon | Not provided | Not provided | Not provided | TN 50% TA & TP 2.3% TA | yes | 46.8686 | 5.5005
4071 | City of Melbourne Beach | Central IRL | A | IR12-21 | 0.56 | 0.48 | 0.014579 | 9.1188 | 1.3411 | 0.13294 | 0.019552 | 1210 | Fixed Single Family Units | MB-11 | Neptune Drive BB | 5.7561 | Town of Melbourne Beach | N/A | Basin 15 - Neptune Drive Baffle Box | Not provided. | Baffle Boxes- First Generation (hydrodynamic separator) | Completed | 2000 | 0 | 0 | A | 6 | Not provided | Not provided | Not provided | Not provided | N/A | Structural | 2013 | Central Indian River Lagoon | Not provided | Not provided | Not provided | TN 50% TA & TP 2.3% TA | yes | 37.855 | 58.9985
4072 | City of Melbourne Beach | Central IRL | A | IR12-21 | 0.56 | 0.48 | 0.10673 | 9.0949 | 1.3376 | 0.97066 | 0.14275 | 1200 | Residential, Medium Density-Two-five dwellingunits per acre | MB-11 | Neptune Drive BB | 5.7561 | Town of Melbourne Beach | N/A | Basin 15 - Neptune Drive Baffle Box | Not provided. | Baffle Boxes- First Generation (hydrodynamic separator) | Completed | 2000 | 0 | 0 | A | 6 | Not provided | Not provided | Not provided | Not provided | N/A | Structural | 2013 | Central Indian River Lagoon | Not provided | Not provided | Not provided | TN 50% TA & TP 2.3% TA | yes | 100.2644 | 431.9016
4073 | City of Melbourne Beach | Central IRL | A | IR12-21 | 0.56 | 0.48 | 0.15268 | 9.0949 | 1.3376 | 1.3887 | 0.20423 | 1210 | Fixed Single Family Units | MB-11 | Neptune Drive BB | 5.7561 | Town of Melbourne Beach | N/A | Basin 15 - Neptune Drive Baffle Box | Not provided. | Baffle Boxes- First Generation (hydrodynamic separator) | Completed | 2000 | 0 | 0 | A | 6 | Not provided | Not provided | Not provided | Not provided | N/A | Structural | 2013 | Central Indian River Lagoon | Not provided | Not provided | Not provided | TN 50% TA & TP 2.3% TA | yes | 106.6233 | 617.8942
4074 | City of Melbourne Beach | Central IRL | A | IR12-21 | 0.56 | 0.48 | 0.029346 | 9.0949 | 1.3376 | 0.2669 | 0.039253 | 1210 | Fixed Single Family Units | MB-11 | Neptune Drive BB | 5.7561 | Town of Melbourne Beach | N/A | Basin 15 - Neptune Drive Baffle Box | Not provided. | Baffle Boxes- First Generation (hydrodynamic separator) | Completed | 2000 | 0 | 0 | A | 6 | Not provided | Not provided | Not provided | Not provided | N/A | Structural | 2013 | Central Indian River Lagoon | Not provided | Not provided | Not provided | TN 50% TA & TP 2.3% TA | yes | 50.6232 | 118.7608
4075 | City of Melbourne Beach | Central IRL | A | IR12-21 | 0.56 | 0.48 | 0.0059957 | 9.0949 | 1.3376 | 0.05453 | 0.0080196 | 1210 | Fixed Single Family Units | MB-11 | Neptune Drive BB | 5.7561 | Town of Melbourne Beach | N/A | Basin 15 - Neptune Drive Baffle Box | Not provided. | Baffle Boxes- First Generation (hydrodynamic separator) | Completed | 2000 | 0 | 0 | A | 6 | Not provided | Not provided | Not provided | Not provided | N/A | Structural | 2013 | Central Indian River Lagoon | Not provided | Not provided | Not provided | TN 50% TA & TP 2.3% TA | yes | 23.8173 | 24.2636
4076 | City of Melbourne Beach | Central IRL | A | IR12-21 | 0.56 | 0.48 | 0.041303 | 9.0949 | 1.3376 | 0.37564 | 0.055245 | 1210 | Fixed Single Family Units | MB-11 | Neptune Drive BB | 5.7561 | Town of Melbourne Beach | N/A | Basin 15 - Neptune Drive Baffle Box | Not provided. | Baffle Boxes- First Generation (hydrodynamic separator) | Completed | 2000 | 0 | 0 | A | 6 | Not provided | Not provided | Not provided | Not provided | N/A | Structural | 2013 | Central Indian River Lagoon | Not provided | Not provided | Not provided | TN 50% TA & TP 2.3% TA | yes | 55.0178 | 167.1459
4077 | City of Melbourne Beach | Central IRL | A | IR12-21 | 0.56 | 0.48 | 0.0070482 | 9.0949 | 1.3376 | 0.064103 | 0.0094274 | 1210 | Fixed Single Family Units | MB-11 | Neptune Drive BB | 5.7561 | Town of Melbourne Beach | N/A | Basin 15 - Neptune Drive Baffle Box | Not provided. | Baffle Boxes- First Generation (hydrodynamic separator) | Completed | 2000 | 0 | 0 | A | 6 | Not provided | Not provided | Not provided | Not provided | N/A | Structural | 2013 | Central Indian River Lagoon | Not provided | Not provided | Not provided | TN 50% TA & TP 2.3% TA | yes | 25.6668 | 28.523
4078 | City of Melbourne Beach | Central IRL | A | IR12-21 | 0.56 | 0.48 | 0.11503 | 9.1188 | 1.3411 | 1.049 | 0.15427 | 1200 | Residential, Medium Density-Two-five dwellingunits per acre | MB-11 | Neptune Drive BB | 5.7561 | Town of Melbourne Beach | N/A | Basin 15 - Neptune Drive Baffle Box | Not provided. | Baffle Boxes- First Generation (hydrodynamic separator) | Completed | 2000 | 0 | 0 | A | 6 | Not provided | Not provided | Not provided | Not provided | N/A | Structural | 2013 | Central Indian River Lagoon | Not provided | Not provided | Not provided | TN 50% TA & TP 2.3% TA | yes | 147.1854 | 465.5192
4079 | City of Melbourne Beach | Central IRL | A | IR12-21 | 0.56 | 0.48 | 0.034698 | 9.1188 | 1.3411 | 0.3164 | 0.046533 | 1210 | Fixed Single Family Units | MB-11 | Neptune Drive BB | 5.7561 | Town of Melbourne Beach | N/A | Basin 15 - Neptune Drive Baffle Box | Not provided. | Baffle Boxes- First Generation (hydrodynamic separator) | Completed | 2000 | 0 | 0 | A | 6 | Not provided | Not provided | Not provided | Not provided | N/A | Structural | 2013 | Central Indian River Lagoon | Not provided | Not provided | Not provided | TN 50% TA & TP 2.3% TA | yes | 57.1964 | 140.4166
4080 | City of Melbourne Beach | Central IRL | A | IR12-21 | 0.56 | 0.48 | 0.040734 | 9.1188 | 1.3411 | 0.37144 | 0.054628 | 1210 | Fixed Single Family Units | MB-11 | Neptune Drive BB | 5.7561 | Town of Melbourne Beach | N/A | Basin 15 - Neptune Drive Baffle Box | Not provided. | Baffle Boxes- First Generation (hydrodynamic separator) | Completed | 2000 | 0 | 0 | A | 6 | Not provided | Not provided | Not provided | Not provided | N/A | Structural | 2013 | Central Indian River Lagoon | Not provided | Not provided | Not provided | TN 50% TA & TP 2.3% TA | yes | 61.9641 | 164.8429
4081 | City of Melbourne Beach | Central IRL | A | IR12-21 | 0.56 | 0.48 | 0.18336 | 9.1188 | 1.3411 | 1.6721 | 0.24591 | 1210 | Fixed Single Family Units | MB-11 | Neptune Drive BB | 5.7561 | Town of Melbourne Beach | N/A | Basin 15 - Neptune Drive Baffle Box | Not provided. | Baffle Boxes- First Generation (hydrodynamic separator) | Completed | 2000 | 0 | 0 | A | 6 | Not provided | Not provided | Not provided | Not provided | N/A | Structural | 2013 | Central Indian River Lagoon | Not provided | Not provided | Not provided | TN 50% TA & TP 2.3% TA | yes | 106.8178 | 742.0458
4082 | City of Melbourne Beach | Central IRL | A | IR12-21 | 0.56 | 0.48 | 0.0079588 | 8.2134 | 1.1404 | 0.065369 | 0.009076 | 1200 | Residential, Medium Density-Two-five dwellingunits per acre | MB-11 | Neptune Drive BB | 5.7561 | Town of Melbourne Beach | N/A | Basin 15 - Neptune Drive Baffle Box | Not provided. | Baffle Boxes- First Generation (hydrodynamic separator) | Completed | 2000 | 0 | 0 | A | 6 | Not provided | Not provided | Not provided | Not provided | N/A | Structural | 2013 | Central Indian River Lagoon | Not provided | Not provided | Not provided | TN 50% TA & TP 2.3% TA | yes | 22.9167 | 32.2083
4083 | City of Melbourne Beach | Central IRL | A | IR12-21 | 0.56 | 0.48 | 0.0061465 | 8.2134 | 1.1404 | 0.050484 | 0.0070093 | 1700 | Institutional (Educational,religious,health and military facilities) | MB-11 | Neptune Drive BB | 5.7561 | Town of Melbourne Beach | N/A | Basin 15 - Neptune Drive Baffle Box | Not provided. | Baffle Boxes- First Generation (hydrodynamic separator) | Completed | 2000 | 0 | 0 | A | 6 | Not provided | Not provided | Not provided | Not provided | N/A | Structural | 2013 | Central Indian River Lagoon | Not provided | Not provided | Not provided | TN 50% TA & TP 2.3% TA | yes | 26.9217 | 24.874
4084 | City of Melbourne Beach | Central IRL | A | IR12-21 | 0.56 | 0.48 | 0.0090877 | 8.2134 | 1.1404 | 0.074641 | 0.010363 | 1210 | Fixed Single Family Units | MB-11 | Neptune Drive BB | 5.7561 | Town of Melbourne Beach | N/A | Basin 15 - Neptune Drive Baffle Box | Not provided. | Baffle Boxes- First Generation (hydrodynamic separator) | Completed | 2000 | 0 | 0 | A | 6 | Not provided | Not provided | Not provided | Not provided | N/A | Structural | 2013 | Central Indian River Lagoon | Not provided | Not provided | Not provided | TN 50% TA & TP 2.3% TA | yes | 34.2878 | 36.7766
4085 | City of Melbourne Beach | Central IRL | A | IR12-21 | 0.56 | 0.48 | 0.0014059 | 9.1188 | 1.3411 | 0.01282 | 0.0018855 | 1200 | Residential, Medium Density-Two-five dwellingunits per acre | MB-11 | Neptune Drive BB | 5.7561 | Town of Melbourne Beach | N/A | Basin 15 - Neptune Drive Baffle Box | Not provided. | Baffle Boxes- First Generation (hydrodynamic separator) | Completed | 2000 | 0 | 0 | A | 6 | Not provided | Not provided | Not provided | Not provided | N/A | Structural | 2013 | Central Indian River Lagoon | Not provided | Not provided | Not provided | TN 50% TA & TP 2.3% TA | yes | 11.5172 | 5.6896
4086 | City of Melbourne Beach | Central IRL | A | IR12-21 | 0.56 | 0.48 | 0.0050626 | 9.1188 | 1.3411 | 0.046164 | 0.0067894 | 1200 | Residential, Medium Density-Two-five dwellingunits per acre | MB-11 | Neptune Drive BB | 5.7561 | Town of Melbourne Beach | N/A | Basin 15 - Neptune Drive Baffle Box | Not provided. | Baffle Boxes- First Generation (hydrodynamic separator) | Completed | 2000 | 0 | 0 | A | 6 | Not provided | Not provided | Not provided | Not provided | N/A | Structural | 2013 | Central Indian River Lagoon | Not provided | Not provided | Not provided | TN 50% TA & TP 2.3% TA | yes | 21.8592 | 20.4874
4087 | City of Melbourne Beach | Central IRL | A | IR12-21 | 0.56 | 0.48 | 0.15383 | 9.1343 | 1.3433 | 1.4052 | 0.20665 | 1200 | Residential, Medium Density-Two-five dwellingunits per acre | MB-11 | Neptune Drive BB | 5.7561 | Town of Melbourne Beach | N/A | Basin 15 - Neptune Drive Baffle Box | Not provided. | Baffle Boxes- First Generation (hydrodynamic separator) | Completed | 2000 | 0 | 0 | A | 6 | Not provided | Not provided | Not provided | Not provided | N/A | Structural | 2013 | Central Indian River Lagoon | Not provided | Not provided | Not provided | TN 50% TA & TP 2.3% TA | yes | 152.3254 | 622.539
4088 | City of Melbourne Beach | Central IRL | A | IR12-21 | 0.56 | 0.48 | 0.022399 | 9.1343 | 1.3433 | 0.2046 | 0.03009 | 1210 | Fixed Single Family Units | MB-11 | Neptune Drive BB | 5.7561 | Town of Melbourne Beach | N/A | Basin 15 - Neptune Drive Baffle Box | Not provided. | Baffle Boxes- First Generation (hydrodynamic separator) | Completed | 2000 | 0 | 0 | A | 6 | Not provided | Not provided | Not provided | Not provided | N/A | Structural | 2013 | Central Indian River Lagoon | Not provided | Not provided | Not provided | TN 50% TA & TP 2.3% TA | yes | 46.8914 | 90.646
4089 | City of Melbourne Beach | Central IRL | A | IR12-21 | 0.56 | 0.48 | 0.046068 | 9.1343 | 1.3433 | 0.4208 | 0.061886 | 1210 | Fixed Single Family Units | MB-11 | Neptune Drive BB | 5.7561 | Town of Melbourne Beach | N/A | Basin 15 - Neptune Drive Baffle Box | Not provided. | Baffle Boxes- First Generation (hydrodynamic separator) | Completed | 2000 | 0 | 0 | A | 6 | Not provided | Not provided | Not provided | Not provided | N/A | Structural | 2013 | Central Indian River Lagoon | Not provided | Not provided | Not provided | TN 50% TA & TP 2.3% TA | yes | 66.6501 | 186.432
4090 | City of Melbourne Beach | Central IRL | A | IR12-21 | 0.56 | 0.48 | 0.15819 | 9.1343 | 1.3433 | 1.4449 | 0.2125 | 1210 | Fixed Single Family Units | MB-11 | Neptune Drive BB | 5.7561 | Town of Melbourne Beach | N/A | Basin 15 - Neptune Drive Baffle Box | Not provided. | Baffle Boxes- First Generation (hydrodynamic separator) | Completed | 2000 | 0 | 0 | A | 6 | Not provided | Not provided | Not provided | Not provided | N/A | Structural | 2013 | Central Indian River Lagoon | Not provided | Not provided | Not provided | TN 50% TA & TP 2.3% TA | yes | 100.9711 | 640.16
4091 | City of Melbourne Beach | Central IRL | A | IR12-21 | 0.56 | 0.48 | 0.0027766 | 9.1188 | 1.3411 | 0.02532 | 0.0037238 | 1200 | Residential, Medium Density-Two-five dwellingunits per acre | MB-11 | Neptune Drive BB | 5.7561 | Town of Melbourne Beach | N/A | Basin 15 - Neptune Drive Baffle Box | Not provided. | Baffle Boxes- First Generation (hydrodynamic separator) | Completed | 2000 | 0 | 0 | A | 6 | Not provided | Not provided | Not provided | Not provided | N/A | Structural | 2013 | Central Indian River Lagoon | Not provided | Not provided | Not provided | TN 50% TA & TP 2.3% TA | yes | 16.1886 | 11.2366
4092 | City of Melbourne Beach | Central IRL | A | IR12-21 | 0.56 | 0.48 | 0.094325 | 9.1188 | 1.3411 | 0.86013 | 0.1265 | 1200 | Residential, Medium Density-Two-five dwellingunits per acre | MB-11 | Neptune Drive BB | 5.7561 | Town of Melbourne Beach | N/A | Basin 15 - Neptune Drive Baffle Box | Not provided. | Baffle Boxes- First Generation (hydrodynamic separator) | Completed | 2000 | 0 | 0 | A | 6 | Not provided | Not provided | Not provided | Not provided | N/A | Structural | 2013 | Central Indian River Lagoon | Not provided | Not provided | Not provided | TN 50% TA & TP 2.3% TA | yes | 95.2403 | 381.7189
4093 | City of Melbourne Beach | Central IRL | A | IR12-21 | 0.56 | 0.48 | 0.07626 | 9.1188 | 1.3411 | 0.6954 | 0.10227 | 1210 | Fixed Single Family Units | MB-11 | Neptune Drive BB | 5.7561 | Town of Melbourne Beach | N/A | Basin 15 - Neptune Drive Baffle Box | Not provided. | Baffle Boxes- First Generation (hydrodynamic separator) | Completed | 2000 | 0 | 0 | A | 6 | Not provided | Not provided | Not provided | Not provided | N/A | Structural | 2013 | Central Indian River Lagoon | Not provided | Not provided | Not provided | TN 50% TA & TP 2.3% TA | yes | 71.0254 | 308.6141
4094 | City of Melbourne Beach | Central IRL | A | IR12-21 | 0.56 | 0.48 | 0.048378 | 9.1188 | 1.3411 | 0.44115 | 0.06488 | 1210 | Fixed Single Family Units | MB-11 | Neptune Drive BB | 5.7561 | Town of Melbourne Beach | N/A | Basin 15 - Neptune Drive Baffle Box | Not provided. | Baffle Boxes- First Generation (hydrodynamic separator) | Completed | 2000 | 0 | 0 | A | 6 | Not provided | Not provided | Not provided | Not provided | N/A | Structural | 2013 | Central Indian River Lagoon | Not provided | Not provided | Not provided | TN 50% TA & TP 2.3% TA | yes | 82.4092 | 195.7798
4095 | City of Melbourne Beach | Central IRL | A | IR12-21 | 0.56 | 0.48 | 0.0080247 | 9.1188 | 1.3411 | 0.073176 | 0.010762 | 1210 | Fixed Single Family Units | MB-11 | Neptune Drive BB | 5.7561 | Town of Melbourne Beach | N/A | Basin 15 - Neptune Drive Baffle Box | Not provided. | Baffle Boxes- First Generation (hydrodynamic separator) | Completed | 2000 | 0 | 0 | A | 6 | Not provided | Not provided | Not provided | Not provided | N/A | Structural | 2013 | Central Indian River Lagoon | Not provided | Not provided | Not provided | TN 50% TA & TP 2.3% TA | yes | 27.5324 | 32.4748
4096 | City of Melbourne Beach | Central IRL | A | IR12-21 | 0.56 | 0.48 | 0.041608 | 9.1308 | 1.343 | 0.37991 | 0.055879 | 1200 | Residential, Medium Density-Two-five dwellingunits per acre | MB-12 | Basin 17 Riverview Lane BB | 1.0523 | Town of Melbourne Beach | N/A | Basin 17 - Riverview Lane Baffle Box | Not provided. | Baffle Boxes- First Generation (hydrodynamic separator) | Completed | 2000 | 0 | 0 | A | 1 | Not provided | Not provided | Not provided | Not provided | N/A | Structural | 2013 | Central Indian River Lagoon | Not provided | Not provided | Not provided | TN 50% TA & TP 2.3% TA | yes | 63.2337 | 168.3816
4097 | City of Melbourne Beach | Central IRL | A | IR12-21 | 0.56 | 0.48 | 0.011135 | 9.1308 | 1.343 | 0.10167 | 0.014954 | 1210 | Fixed Single Family Units | MB-12 | Basin 17 Riverview Lane BB | 1.0523 | Town of Melbourne Beach | N/A | Basin 17 - Riverview Lane Baffle Box | Not provided. | Baffle Boxes- First Generation (hydrodynamic separator) | Completed | 2000 | 0 | 0 | A | 1 | Not provided | Not provided | Not provided | Not provided | N/A | Structural | 2013 | Central Indian River Lagoon | Not provided | Not provided | Not provided | TN 50% TA & TP 2.3% TA | yes | 40.3793 | 45.062
4098 | City of Melbourne Beach | Central IRL | A | IR12-21 | 0.56 | 0.48 | 0.00091013 | 9.1308 | 1.343 | 0.0083102 | 0.0012223 | 1210 | Fixed Single Family Units | MB-12 | Basin 17 Riverview Lane BB | 1.0523 | Town of Melbourne Beach | N/A | Basin 17 - Riverview Lane Baffle Box | Not provided. | Baffle Boxes- First Generation (hydrodynamic separator) | Completed | 2000 | 0 | 0 | A | 1 | Not provided | Not provided | Not provided | Not provided | N/A | Structural | 2013 | Central Indian River Lagoon | Not provided | Not provided | Not provided | TN 50% TA & TP 2.3% TA | yes | 8.427 | 3.6832
4099 | City of Melbourne Beach | Central IRL | A | IR12-21 | 0.56 | 0.48 | 0.017812 | 5.9762 | 0.88263 | 0.10644 | 0.015721 | 1210 | Fixed Single Family Units | MB-12 | Basin 17 Riverview Lane BB | 1.0523 | Town of Melbourne Beach | N/A | Basin 17 - Riverview Lane Baffle Box | Not provided. | Baffle Boxes- First Generation (hydrodynamic separator) | Completed | 2000 | 0 | 0 | A | 1 | Not provided | Not provided | Not provided | Not provided | N/A | Structural | 2013 | Central Indian River Lagoon | Not provided | Not provided | Not provided | TN 50% TA & TP 2.3% TA | yes | 51.3927 | 72.0806
4100 | City of Melbourne Beach | Central IRL | A | IR12-21 | 0.56 | 0.48 | 0.00058545 | 8.9004 | 1.309 | 0.0052108 | 0.00076637 | 1210 | Fixed Single Family Units | MB-12 | Basin 17 Riverview Lane BB | 1.0523 | Town of Melbourne Beach | N/A | Basin 17 - Riverview Lane Baffle Box | Not provided. | Baffle Boxes- First Generation (hydrodynamic separator) | Completed | 2000 | 0 | 0 | A | 1 | Not provided | Not provided | Not provided | Not provided | N/A | Structural | 2013 | Central Indian River Lagoon | Not provided | Not provided | Not provided | TN 50% TA & TP 2.3% TA | yes | 8.4188 | 2.3693
4101 | City of Melbourne Beach | Central IRL | A | IR12-21 | 0.56 | 0.48 | 0.12362 | 9.1777 | 1.3506 | 1.1345 | 0.16696 | 1200 | Residential, Medium Density-Two-five dwellingunits per acre | MB-12 | Basin 17 Riverview Lane BB | 1.0523 | Town of Melbourne Beach | N/A | Basin 17 - Riverview Lane Baffle Box | Not provided. | Baffle Boxes- First Generation (hydrodynamic separator) | Completed | 2000 | 0 | 0 | A | 1 | Not provided | Not provided | Not provided | Not provided | N/A | Structural | 2013 | Central Indian River Lagoon | Not provided | Not provided | Not provided | TN 50% TA & TP 2.3% TA | yes | 121.1607 | 500.2623
4102 | City of Melbourne Beach | Central IRL | A | IR12-21 | 0.56 | 0.48 | 0.002562 | 9.1777 | 1.3506 | 0.023513 | 0.0034603 | 1210 | Fixed Single Family Units | MB-12 | Basin 17 Riverview Lane BB | 1.0523 | Town of Melbourne Beach | N/A | Basin 17 - Riverview Lane Baffle Box | Not provided. | Baffle Boxes- First Generation (hydrodynamic separator) | Completed | 2000 | 0 | 0 | A | 1 | Not provided | Not provided | Not provided | Not provided | N/A | Structural | 2013 | Central Indian River Lagoon | Not provided | Not provided | Not provided | TN 50% TA & TP 2.3% TA | yes | 19.1685 | 10.3681
4103 | City of Melbourne Beach | Central IRL | A | IR12-21 | 0.56 | 0.48 | 0.12517 | 9.1777 | 1.3506 | 1.1488 | 0.16906 | 1210 | Fixed Single Family Units | MB-12 | Basin 17 Riverview Lane BB | 1.0523 | Town of Melbourne Beach | N/A | Basin 17 - Riverview Lane Baffle Box | Not provided. | Baffle Boxes- First Generation (hydrodynamic separator) | Completed | 2000 | 0 | 0 | A | 1 | Not provided | Not provided | Not provided | Not provided | N/A | Structural | 2013 | Central Indian River Lagoon | Not provided | Not provided | Not provided | TN 50% TA & TP 2.3% TA | yes | 92.0266 | 506.5413
4104 | City of Melbourne Beach | Central IRL | A | IR12-21 | 0.56 | 0.48 | 0.095242 | 9.1777 | 1.3506 | 0.87411 | 0.12864 | 1210 | Fixed Single Family Units | MB-12 | Basin 17 Riverview Lane BB | 1.0523 | Town of Melbourne Beach | N/A | Basin 17 - Riverview Lane Baffle Box | Not provided. | Baffle Boxes- First Generation (hydrodynamic separator) | Completed | 2000 | 0 | 0 | A | 1 | Not provided | Not provided | Not provided | Not provided | N/A | Structural | 2013 | Central Indian River Lagoon | Not provided | Not provided | Not provided | TN 50% TA & TP 2.3% TA | yes | 80.5995 | 385.4313
4105 | City of Melbourne Beach | Central IRL | A | IR12-21 | 0.56 | 0.48 | 0.043848 | 8.9942 | 1.3231 | 0.39438 | 0.058015 | 1210 | Fixed Single Family Units | MB-12 | Basin 17 Riverview Lane BB | 1.0523 | Town of Melbourne Beach | N/A | Basin 17 - Riverview Lane Baffle Box | Not provided. | Baffle Boxes- First Generation (hydrodynamic separator) | Completed | 2000 | 0 | 0 | A | 1 | Not provided | Not provided | Not provided | Not provided | N/A | Structural | 2013 | Central Indian River Lagoon | Not provided | Not provided | Not provided | TN 50% TA & TP 2.3% TA | yes | 55.5381 | 177.447
4106 | City of Melbourne Beach | Central IRL | A | IR12-21 | 0.56 | 0.48 | 0.071581 | 8.9942 | 1.3231 | 0.64381 | 0.094707 | 1210 | Fixed Single Family Units | MB-12 | Basin 17 Riverview Lane BB | 1.0523 | Town of Melbourne Beach | N/A | Basin 17 - Riverview Lane Baffle Box | Not provided. | Baffle Boxes- First Generation (hydrodynamic separator) | Completed | 2000 | 0 | 0 | A | 1 | Not provided | Not provided | Not provided | Not provided | N/A | Structural | 2013 | Central Indian River Lagoon | Not provided | Not provided | Not provided | TN 50% TA & TP 2.3% TA | yes | 79.495 | 289.6767
4107 | City of Melbourne Beach | Central IRL | A | IR12-21 | 0.56 | 0.48 | 0.011505 | 8.9942 | 1.3231 | 0.10348 | 0.015222 | 1210 | Fixed Single Family Units | MB-12 | Basin 17 Riverview Lane BB | 1.0523 | Town of Melbourne Beach | N/A | Basin 17 - Riverview Lane Baffle Box | Not provided. | Baffle Boxes- First Generation (hydrodynamic separator) | Completed | 2000 | 0 | 0 | A | 1 | Not provided | Not provided | Not provided | Not provided | N/A | Structural | 2013 | Central Indian River Lagoon | Not provided | Not provided | Not provided | TN 50% TA & TP 2.3% TA | yes | 27.2842 | 46.5605
4108 | City of Melbourne Beach | Central IRL | A | IR12-21 | 0.56 | 0.48 | 0.00017721 | 4.3189 | 0.64034 | 0.00076534 | 0.00011347 | 1210 | Fixed Single Family Units | MB-12 | Basin 17 Riverview Lane BB | 1.0523 | Town of Melbourne Beach | N/A | Basin 17 - Riverview Lane Baffle Box | Not provided. | Baffle Boxes- First Generation (hydrodynamic separator) | Completed | 2000 | 0 | 0 | A | 1 | Not provided | Not provided | Not provided | Not provided | N/A | Structural | 2013 | Central Indian River Lagoon | Not provided | Not provided | Not provided | TN 50% TA & TP 2.3% TA | yes | 4.0934 | 0.71713
4109 | City of Melbourne Beach | Central IRL | A | IR12-21 | 0.56 | 0.48 | 0.092123 | 9.1617 | 1.3473 | 0.84401 | 0.12412 | 1200 | Residential, Medium Density-Two-five dwellingunits per acre | MB-12 | Basin 17 Riverview Lane BB | 1.0523 | Town of Melbourne Beach | N/A | Basin 17 - Riverview Lane Baffle Box | Not provided. | Baffle Boxes- First Generation (hydrodynamic separator) | Completed | 2000 | 0 | 0 | A | 1 | Not provided | Not provided | Not provided | Not provided | N/A | Structural | 2013 | Central Indian River Lagoon | Not provided | Not provided | Not provided | TN 50% TA & TP 2.3% TA | yes | 109.5649 | 372.8092
4110 | City of Melbourne Beach | Central IRL | A | IR12-21 | 0.56 | 0.48 | 0.025416 | 9.1617 | 1.3473 | 0.23286 | 0.034244 | 1210 | Fixed Single Family Units | MB-12 | Basin 17 Riverview Lane BB | 1.0523 | Town of Melbourne Beach | N/A | Basin 17 - Riverview Lane Baffle Box | Not provided. | Baffle Boxes- First Generation (hydrodynamic separator) | Completed | 2000 | 0 | 0 | A | 1 | Not provided | Not provided | Not provided | Not provided | N/A | Structural | 2013 | Central Indian River Lagoon | Not provided | Not provided | Not provided | TN 50% TA & TP 2.3% TA | yes | 58.4578 | 102.8568
4111 | City of Melbourne Beach | Central IRL | A | IR12-21 | 0.56 | 0.48 | 0.035394 | 9.1617 | 1.3473 | 0.32427 | 0.047687 | 1210 | Fixed Single Family Units | MB-12 | Basin 17 Riverview Lane BB | 1.0523 | Town of Melbourne Beach | N/A | Basin 17 - Riverview Lane Baffle Box | Not provided. | Baffle Boxes- First Generation (hydrodynamic separator) | Completed | 2000 | 0 | 0 | A | 1 | Not provided | Not provided | Not provided | Not provided | N/A | Structural | 2013 | Central Indian River Lagoon | Not provided | Not provided | Not provided | TN 50% TA & TP 2.3% TA | yes | 46.8056 | 143.2345
4112 | City of Melbourne Beach | Central IRL | A | IR12-21 | 0.56 | 0.48 | 0.0054626 | 9.1728 | 1.3496 | 0.050107 | 0.0073724 | 1210 | Fixed Single Family Units | MB-12 | Basin 17 Riverview Lane BB | 1.0523 | Town of Melbourne Beach | N/A | Basin 17 - Riverview Lane Baffle Box | Not provided. | Baffle Boxes- First Generation (hydrodynamic separator) | Completed | 2000 | 0 | 0 | A | 1 | Not provided | Not provided | Not provided | Not provided | N/A | Structural | 2013 | Central Indian River Lagoon | Not provided | Not provided | Not provided | TN 50% TA & TP 2.3% TA | yes | 21.5202 | 22.1063
4113 | City of Melbourne Beach | Central IRL | A | IR12-21 | 0.56 | 0.48 | 0.0062451 | 7.2393 | 1.0695 | 0.04521 | 0.0066792 | 1200 | Residential, Medium Density-Two-five dwellingunits per acre | MB-12 | Basin 17 Riverview Lane BB | 1.0523 | Town of Melbourne Beach | N/A | Basin 17 - Riverview Lane Baffle Box | Not provided. | Baffle Boxes- First Generation (hydrodynamic separator) | Completed | 2000 | 0 | 0 | A | 1 | Not provided | Not provided | Not provided | Not provided | N/A | Structural | 2013 | Central Indian River Lagoon | Not provided | Not provided | Not provided | TN 50% TA & TP 2.3% TA | yes | 28.9883 | 25.2728
4114 | City of Melbourne Beach | Central IRL | A | IR12-21 | 0.56 | 0.48 | 0.034435 | 7.2393 | 1.0695 | 0.24928 | 0.036829 | 1210 | Fixed Single Family Units | MB-12 | Basin 17 Riverview Lane BB | 1.0523 | Town of Melbourne Beach | N/A | Basin 17 - Riverview Lane Baffle Box | Not provided. | Baffle Boxes- First Generation (hydrodynamic separator) | Completed | 2000 | 0 | 0 | A | 1 | Not provided | Not provided | Not provided | Not provided | N/A | Structural | 2013 | Central Indian River Lagoon | Not provided | Not provided | Not provided | TN 50% TA & TP 2.3% TA | yes | 50.7125 | 139.3525
4115 | City of Melbourne Beach | Central IRL | A | IR12-21 | 0.56 | 0.48 | 0.10077 | 7.2393 | 1.0695 | 0.7295 | 0.10778 | 1210 | Fixed Single Family Units | MB-12 | Basin 17 Riverview Lane BB | 1.0523 | Town of Melbourne Beach | N/A | Basin 17 - Riverview Lane Baffle Box | Not provided. | Baffle Boxes- First Generation (hydrodynamic separator) | Completed | 2000 | 0 | 0 | A | 1 | Not provided | Not provided | Not provided | Not provided | N/A | Structural | 2013 | Central Indian River Lagoon | Not provided | Not provided | Not provided | TN 50% TA & TP 2.3% TA | yes | 88.58 | 407.8
4116 | City of Melbourne Beach | Central IRL | A | IR12-21 | 0.56 | 0.48 | 0.014699 | 7.2393 | 1.0695 | 0.10641 | 0.015721 | 1210 | Fixed Single Family Units | MB-12 | Basin 17 Riverview Lane BB | 1.0523 | Town of Melbourne Beach | N/A | Basin 17 - Riverview Lane Baffle Box | Not provided. | Baffle Boxes- First Generation (hydrodynamic separator) | Completed | 2000 | 0 | 0 | A | 1 | Not provided | Not provided | Not provided | Not provided | N/A | Structural | 2013 | Central Indian River Lagoon | Not provided | Not provided | Not provided | TN 50% TA & TP 2.3% TA | yes | 33.4534 | 59.4838
4117 | City of Melbourne Beach | Central IRL | A | IR12-21 | 0.56 | 0.48 | 0.011302 | 9.1531 | 1.3461 | 0.10345 | 0.015213 | 1200 | Residential, Medium Density-Two-five dwellingunits per acre | MB-12 | Basin 17 Riverview Lane BB | 1.0523 | Town of Melbourne Beach | N/A | Basin 17 - Riverview Lane Baffle Box | Not provided. | Baffle Boxes- First Generation (hydrodynamic separator) | Completed | 2000 | 0 | 0 | A | 1 | Not provided | Not provided | Not provided | Not provided | N/A | Structural | 2013 | Central Indian River Lagoon | Not provided | Not provided | Not provided | TN 50% TA & TP 2.3% TA | yes | 36.3281 | 45.7363
4118 | City of Melbourne Beach | Central IRL | A | IR12-21 | 0.56 | 0.48 | 0.037646 | 9.1531 | 1.3461 | 0.34458 | 0.050674 | 1210 | Fixed Single Family Units | MB-12 | Basin 17 Riverview Lane BB | 1.0523 | Town of Melbourne Beach | N/A | Basin 17 - Riverview Lane Baffle Box | Not provided. | Baffle Boxes- First Generation (hydrodynamic separator) | Completed | 2000 | 0 | 0 | A | 1 | Not provided | Not provided | Not provided | Not provided | N/A | Structural | 2013 | Central Indian River Lagoon | Not provided | Not provided | Not provided | TN 50% TA & TP 2.3% TA | yes | 61.384 | 152.3483
4119 | City of Melbourne Beach | Central IRL | A | IR12-21 | 0.56 | 0.48 | 0.088018 | 9.1531 | 1.3461 | 0.80564 | 0.11848 | 1210 | Fixed Single Family Units | MB-12 | Basin 17 Riverview Lane BB | 1.0523 | Town of Melbourne Beach | N/A | Basin 17 - Riverview Lane Baffle Box | Not provided. | Baffle Boxes- First Generation (hydrodynamic separator) | Completed | 2000 | 0 | 0 | A | 1 | Not provided | Not provided | Not provided | Not provided | N/A | Structural | 2013 | Central Indian River Lagoon | Not provided | Not provided | Not provided | TN 50% TA & TP 2.3% TA | yes | 85.4066 | 356.1959
4120 | City of Melbourne Beach | Central IRL | A | IR12-21 | 0.56 | 0.48 | 0.0034016 | 9.1531 | 1.3461 | 0.031135 | 0.0045787 | 1210 | Fixed Single Family Units | MB-12 | Basin 17 Riverview Lane BB | 1.0523 | Town of Melbourne Beach | N/A | Basin 17 - Riverview Lane Baffle Box | Not provided. | Baffle Boxes- First Generation (hydrodynamic separator) | Completed | 2000 | 0 | 0 | A | 1 | Not provided | Not provided | Not provided | Not provided | N/A | Structural | 2013 | Central Indian River Lagoon | Not provided | Not provided | Not provided | TN 50% TA & TP 2.3% TA | yes | 22.0916 | 13.7657
4121 | City of Melbourne Beach | Central IRL | A | IR12-21 | 0.56 | 0.48 | 0.01625 | 9.1219 | 1.3415 | 0.14823 | 0.0218 | 1210 | Fixed Single Family Units | MB-12 | Basin 17 Riverview Lane BB | 1.0523 | Town of Melbourne Beach | N/A | Basin 17 - Riverview Lane Baffle Box | Not provided. | Baffle Boxes- First Generation (hydrodynamic separator) | Completed | 2000 | 0 | 0 | A | 1 | Not provided | Not provided | Not provided | Not provided | N/A | Structural | 2013 | Central Indian River Lagoon | Not provided | Not provided | Not provided | TN 50% TA & TP 2.3% TA | yes | 35.4693 | 65.7617
4122 | City of Melbourne Beach | Central IRL | A | IR12-21 | 0.56 | 0.48 | 0.03534 | 9.1219 | 1.3415 | 0.32237 | 0.04741 | 1210 | Fixed Single Family Units | MB-12 | Basin 17 Riverview Lane BB | 1.0523 | Town of Melbourne Beach | N/A | Basin 17 - Riverview Lane Baffle Box | Not provided. | Baffle Boxes- First Generation (hydrodynamic separator) | Completed | 2000 | 0 | 0 | A | 1 | Not provided | Not provided | Not provided | Not provided | N/A | Structural | 2013 | Central Indian River Lagoon | Not provided | Not provided | Not provided | TN 50% TA & TP 2.3% TA | yes | 48.4746 | 143.0158
4123 | City of Melbourne Beach | Central IRL | A | IR12-21 | 0.56 | 0.48 | 0.14443 | 9.1051 | 1.3391 | 1.315 | 0.19341 | 1200 | Residential, Medium Density-Two-five dwellingunits per acre | MB-13 | Basin 178 River Lane BB | 5.9084 | Town of Melbourne Beach | N/A | Basin 18 - Riverview Lane Baffle Box | Not provided. | Baffle Boxes- First Generation (hydrodynamic separator) | Completed | 2000 | 0 | 0 | A | 6 | Not provided | Not provided | Not provided | Not provided | N/A | Structural | 2013 | Central Indian River Lagoon | Not provided | Not provided | Not provided | TN 50% TA & TP 2.3% TA | yes | 113.8722 | 584.481
4124 | City of Melbourne Beach | Central IRL | A | IR12-21 | 0.56 | 0.48 | 0.023015 | 9.1051 | 1.3391 | 0.20956 | 0.03082 | 1210 | Fixed Single Family Units | MB-13 | Basin 178 River Lane BB | 5.9084 | Town of Melbourne Beach | N/A | Basin 18 - Riverview Lane Baffle Box | Not provided. | Baffle Boxes- First Generation (hydrodynamic separator) | Completed | 2000 | 0 | 0 | A | 6 | Not provided | Not provided | Not provided | Not provided | N/A | Structural | 2013 | Central Indian River Lagoon | Not provided | Not provided | Not provided | TN 50% TA & TP 2.3% TA | yes | 49.5087 | 93.1401
4125 | City of Melbourne Beach | Central IRL | A | IR12-21 | 0.56 | 0.48 | 0.023953 | 9.1051 | 1.3391 | 0.21809 | 0.032076 | 1210 | Fixed Single Family Units | MB-13 | Basin 178 River Lane BB | 5.9084 | Town of Melbourne Beach | N/A | Basin 18 - Riverview Lane Baffle Box | Not provided. | Baffle Boxes- First Generation (hydrodynamic separator) | Completed | 2000 | 0 | 0 | A | 6 | Not provided | Not provided | Not provided | Not provided | N/A | Structural | 2013 | Central Indian River Lagoon | Not provided | Not provided | Not provided | TN 50% TA & TP 2.3% TA | yes | 41.8525 | 96.9343
4126 | City of Melbourne Beach | Central IRL | A | IR12-21 | 0.56 | 0.48 | 0.0056661 | 9.1051 | 1.3391 | 0.05159 | 0.0075876 | 1210 | Fixed Single Family Units | MB-13 | Basin 178 River Lane BB | 5.9084 | Town of Melbourne Beach | N/A | Basin 18 - Riverview Lane Baffle Box | Not provided. | Baffle Boxes- First Generation (hydrodynamic separator) | Completed | 2000 | 0 | 0 | A | 6 | Not provided | Not provided | Not provided | Not provided | N/A | Structural | 2013 | Central Indian River Lagoon | Not provided | Not provided | Not provided | TN 50% TA & TP 2.3% TA | yes | 23.6085 | 22.9299
4127 | City of Melbourne Beach | Central IRL | A | IR12-21 | 0.56 | 0.48 | 0.15681 | 9.1051 | 1.3391 | 1.4278 | 0.20999 | 1210 | Fixed Single Family Units | MB-13 | Basin 178 River Lane BB | 5.9084 | Town of Melbourne Beach | N/A | Basin 18 - Riverview Lane Baffle Box | Not provided. | Baffle Boxes- First Generation (hydrodynamic separator) | Completed | 2000 | 0 | 0 | A | 6 | Not provided | Not provided | Not provided | Not provided | N/A | Structural | 2013 | Central Indian River Lagoon | Not provided | Not provided | Not provided | TN 50% TA & TP 2.3% TA | yes | 102.4741 | 634.5873
4128 | City of Melbourne Beach | Central IRL | A | IR12-21 | 0.56 | 0.48 | 0.11607 | 9.1051 | 1.3391 | 1.0568 | 0.15543 | 1210 | Fixed Single Family Units | MB-13 | Basin 178 River Lane BB | 5.9084 | Town of Melbourne Beach | N/A | Basin 18 - Riverview Lane Baffle Box | Not provided. | Baffle Boxes- First Generation (hydrodynamic separator) | Completed | 2000 | 0 | 0 | A | 6 | Not provided | Not provided | Not provided | Not provided | N/A | Structural | 2013 | Central Indian River Lagoon | Not provided | Not provided | Not provided | TN 50% TA & TP 2.3% TA | yes | 91.3908 | 469.7128
4129 | City of Melbourne Beach | Central IRL | A | IR12-21 | 0.56 | 0.48 | 0.14975 | 9.0959 | 1.3378 | 1.3621 | 0.20033 | 1200 | Residential, Medium Density-Two-five dwellingunits per acre | MB-13 | Basin 178 River Lane BB | 5.9084 | Town of Melbourne Beach | N/A | Basin 18 - Riverview Lane Baffle Box | Not provided. | Baffle Boxes- First Generation (hydrodynamic separator) | Completed | 2000 | 0 | 0 | A | 6 | Not provided | Not provided | Not provided | Not provided | N/A | Structural | 2013 | Central Indian River Lagoon | Not provided | Not provided | Not provided | TN 50% TA & TP 2.3% TA | yes | 124.3399 | 606.0178
4130 | City of Melbourne Beach | Central IRL | A | IR12-21 | 0.56 | 0.48 | 0.046237 | 9.0959 | 1.3378 | 0.42057 | 0.061855 | 1210 | Fixed Single Family Units | MB-13 | Basin 178 River Lane BB | 5.9084 | Town of Melbourne Beach | N/A | Basin 18 - Riverview Lane Baffle Box | Not provided. | Baffle Boxes- First Generation (hydrodynamic separator) | Completed | 2000 | 0 | 0 | A | 6 | Not provided | Not provided | Not provided | Not provided | N/A | Structural | 2013 | Central Indian River Lagoon | Not provided | Not provided | Not provided | TN 50% TA & TP 2.3% TA | yes | 58.1806 | 187.1139
4131 | City of Melbourne Beach | Central IRL | A | IR12-21 | 0.56 | 0.48 | 0.13144 | 9.0959 | 1.3378 | 1.1956 | 0.17584 | 1210 | Fixed Single Family Units | MB-13 | Basin 178 River Lane BB | 5.9084 | Town of Melbourne Beach | N/A | Basin 18 - Riverview Lane Baffle Box | Not provided. | Baffle Boxes- First Generation (hydrodynamic separator) | Completed | 2000 | 0 | 0 | A | 6 | Not provided | Not provided | Not provided | Not provided | N/A | Structural | 2013 | Central Indian River Lagoon | Not provided | Not provided | Not provided | TN 50% TA & TP 2.3% TA | yes | 93.5725 | 531.9163
4132 | City of Melbourne Beach | Central IRL | A | IR12-21 | 0.56 | 0.48 | 0.070618 | 9.0959 | 1.3378 | 0.64233 | 0.094472 | 1210 | Fixed Single Family Units | MB-13 | Basin 178 River Lane BB | 5.9084 | Town of Melbourne Beach | N/A | Basin 18 - Riverview Lane Baffle Box | Not provided. | Baffle Boxes- First Generation (hydrodynamic separator) | Completed | 2000 | 0 | 0 | A | 6 | Not provided | Not provided | Not provided | Not provided | N/A | Structural | 2013 | Central Indian River Lagoon | Not provided | Not provided | Not provided | TN 50% TA & TP 2.3% TA | yes | 75.1283 | 285.7802
4133 | City of Melbourne Beach | Central IRL | A | IR12-21 | 0.56 | 0.48 | 0.16461 | 9.1115 | 1.34 | 1.4999 | 0.22059 | 1200 | Residential, Medium Density-Two-five dwellingunits per acre | MB-13 | Basin 178 River Lane BB | 5.9084 | Town of Melbourne Beach | N/A | Basin 18 - Riverview Lane Baffle Box | Not provided. | Baffle Boxes- First Generation (hydrodynamic separator) | Completed | 2000 | 0 | 0 | A | 6 | Not provided | Not provided | Not provided | Not provided | N/A | Structural | 2013 | Central Indian River Lagoon | Not provided | Not provided | Not provided | TN 50% TA & TP 2.3% TA | yes | 126.6613 | 666.1641
4134 | City of Melbourne Beach | Central IRL | A | IR12-21 | 0.56 | 0.48 | 0.11925 | 9.1115 | 1.34 | 1.0865 | 0.1598 | 1210 | Fixed Single Family Units | MB-13 | Basin 178 River Lane BB | 5.9084 | Town of Melbourne Beach | N/A | Basin 18 - Riverview Lane Baffle Box | Not provided. | Baffle Boxes- First Generation (hydrodynamic separator) | Completed | 2000 | 0 | 0 | A | 6 | Not provided | Not provided | Not provided | Not provided | N/A | Structural | 2013 | Central Indian River Lagoon | Not provided | Not provided | Not provided | TN 50% TA & TP 2.3% TA | yes | 97.2284 | 482.584
4135 | City of Melbourne Beach | Central IRL | A | IR12-21 | 0.56 | 0.48 | 0.24765 | 9.1115 | 1.34 | 2.2564 | 0.33186 | 1210 | Fixed Single Family Units | MB-13 | Basin 178 River Lane BB | 5.9084 | Town of Melbourne Beach | N/A | Basin 18 - Riverview Lane Baffle Box | Not provided. | Baffle Boxes- First Generation (hydrodynamic separator) | Completed | 2000 | 0 | 0 | A | 6 | Not provided | Not provided | Not provided | Not provided | N/A | Structural | 2013 | Central Indian River Lagoon | Not provided | Not provided | Not provided | TN 50% TA & TP 2.3% TA | yes | 127.9667 | 1002.1915
4136 | City of Melbourne Beach | Central IRL | A | IR12-21 | 0.56 | 0.48 | 0.070304 | 9.1115 | 1.34 | 0.64057 | 0.09421 | 1210 | Fixed Single Family Units | MB-13 | Basin 178 River Lane BB | 5.9084 | Town of Melbourne Beach | N/A | Basin 18 - Riverview Lane Baffle Box | Not provided. | Baffle Boxes- First Generation (hydrodynamic separator) | Completed | 2000 | 0 | 0 | A | 6 | Not provided | Not provided | Not provided | Not provided | N/A | Structural | 2013 | Central Indian River Lagoon | Not provided | Not provided | Not provided | TN 50% TA & TP 2.3% TA | yes | 88.067 | 284.5091
4137 | City of Melbourne Beach | Central IRL | A | IR12-21 | 0.56 | 0.48 | 0.17839 | 9.1219 | 1.3415 | 1.6272 | 0.23932 | 1200 | Residential, Medium Density-Two-five dwellingunits per acre | MB-13 | Basin 178 River Lane BB | 5.9084 | Town of Melbourne Beach | N/A | Basin 18 - Riverview Lane Baffle Box | Not provided. | Baffle Boxes- First Generation (hydrodynamic separator) | Completed | 2000 | 0 | 0 | A | 6 | Not provided | Not provided | Not provided | Not provided | N/A | Structural | 2013 | Central Indian River Lagoon | Not provided | Not provided | Not provided | TN 50% TA & TP 2.3% TA | yes | 128.7549 | 721.9102
4138 | City of Melbourne Beach | Central IRL | A | IR12-21 | 0.56 | 0.48 | 0.17501 | 9.1219 | 1.3415 | 1.5964 | 0.23478 | 1210 | Fixed Single Family Units | MB-13 | Basin 178 River Lane BB | 5.9084 | Town of Melbourne Beach | N/A | Basin 18 - Riverview Lane Baffle Box | Not provided. | Baffle Boxes- First Generation (hydrodynamic separator) | Completed | 2000 | 0 | 0 | A | 6 | Not provided | Not provided | Not provided | Not provided | N/A | Structural | 2013 | Central Indian River Lagoon | Not provided | Not provided | Not provided | TN 50% TA & TP 2.3% TA | yes | 111.2026 | 708.2271
4139 | City of Melbourne Beach | Central IRL | A | IR12-21 | 0.56 | 0.48 | 0.24763 | 9.1219 | 1.3415 | 2.2588 | 0.3322 | 1210 | Fixed Single Family Units | MB-13 | Basin 178 River Lane BB | 5.9084 | Town of Melbourne Beach | N/A | Basin 18 - Riverview Lane Baffle Box | Not provided. | Baffle Boxes- First Generation (hydrodynamic separator) | Completed | 2000 | 0 | 0 | A | 6 | Not provided | Not provided | Not provided | Not provided | N/A | Structural | 2013 | Central Indian River Lagoon | Not provided | Not provided | Not provided | TN 50% TA & TP 2.3% TA | yes | 127.4208 | 1002.1111
4140 | City of Melbourne Beach | Central IRL | A | IR12-21 | 0.56 | 0.48 | 0.016742 | 9.1219 | 1.3415 | 0.15272 | 0.02246 | 1210 | Fixed Single Family Units | MB-13 | Basin 178 River Lane BB | 5.9084 | Town of Melbourne Beach | N/A | Basin 18 - Riverview Lane Baffle Box | Not provided. | Baffle Boxes- First Generation (hydrodynamic separator) | Completed | 2000 | 0 | 0 | A | 6 | Not provided | Not provided | Not provided | Not provided | N/A | Structural | 2013 | Central Indian River Lagoon | Not provided | Not provided | Not provided | TN 50% TA & TP 2.3% TA | yes | 74.2401 | 67.7517
4141 | City of Melbourne Beach | Central IRL | A | IR12-21 | 0.56 | 0.48 | 0.036387 | 9.1115 | 1.34 | 0.33154 | 0.048761 | 1210 | Fixed Single Family Units | MB-13 | Basin 178 River Lane BB | 5.9084 | Town of Melbourne Beach | N/A | Basin 18 - Riverview Lane Baffle Box | Not provided. | Baffle Boxes- First Generation (hydrodynamic separator) | Completed | 2000 | 0 | 0 | A | 6 | Not provided | Not provided | Not provided | Not provided | N/A | Structural | 2013 | Central Indian River Lagoon | Not provided | Not provided | Not provided | TN 50% TA & TP 2.3% TA | yes | 53.9313 | 147.254
4142 | City of Melbourne Beach | Central IRL | A | IR12-21 | 0.56 | 0.48 | 0.081041 | 9.1115 | 1.34 | 0.73841 | 0.1086 | 1210 | Fixed Single Family Units | MB-13 | Basin 178 River Lane BB | 5.9084 | Town of Melbourne Beach | N/A | Basin 18 - Riverview Lane Baffle Box | Not provided. | Baffle Boxes- First Generation (hydrodynamic separator) | Completed | 2000 | 0 | 0 | A | 6 | Not provided | Not provided | Not provided | Not provided | N/A | Structural | 2013 | Central Indian River Lagoon | Not provided | Not provided | Not provided | TN 50% TA & TP 2.3% TA | yes | 73.6618 | 327.9616
4143 | City of Melbourne Beach | Central IRL | A | IR12-21 | 0.56 | 0.48 | 0.00087395 | 9.1115 | 1.34 | 0.007963 | 0.0011711 | 1210 | Fixed Single Family Units | MB-13 | Basin 178 River Lane BB | 5.9084 | Town of Melbourne Beach | N/A | Basin 18 - Riverview Lane Baffle Box | Not provided. | Baffle Boxes- First Generation (hydrodynamic separator) | Completed | 2000 | 0 | 0 | A | 6 | Not provided | Not provided | Not provided | Not provided | N/A | Structural | 2013 | Central Indian River Lagoon | Not provided | Not provided | Not provided | TN 50% TA & TP 2.3% TA | yes | 8.1243 | 3.5368
4144 | City of Melbourne Beach | Central IRL | A | IR12-21 | 0.56 | 0.48 | 0.012567 | 9.1115 | 1.34 | 0.11451 | 0.016841 | 1210 | Fixed Single Family Units | MB-13 | Basin 178 River Lane BB | 5.9084 | Town of Melbourne Beach | N/A | Basin 18 - Riverview Lane Baffle Box | Not provided. | Baffle Boxes- First Generation (hydrodynamic separator) | Completed | 2000 | 0 | 0 | A | 6 | Not provided | Not provided | Not provided | Not provided | N/A | Structural | 2013 | Central Indian River Lagoon | Not provided | Not provided | Not provided | TN 50% TA & TP 2.3% TA | yes | 57.8914 | 50.858
4145 | City of Melbourne Beach | Central IRL | A | IR12-21 | 0.56 | 0.48 | 0.0047948 | 9.1115 | 1.34 | 0.043688 | 0.0064252 | 1210 | Fixed Single Family Units | MB-13 | Basin 178 River Lane BB | 5.9084 | Town of Melbourne Beach | N/A | Basin 18 - Riverview Lane Baffle Box | Not provided. | Baffle Boxes- First Generation (hydrodynamic separator) | Completed | 2000 | 0 | 0 | A | 6 | Not provided | Not provided | Not provided | Not provided | N/A | Structural | 2013 | Central Indian River Lagoon | Not provided | Not provided | Not provided | TN 50% TA & TP 2.3% TA | yes | 21.3275 | 19.4037
4146 | City of Melbourne Beach | Central IRL | A | IR12-21 | 0.56 | 0.48 | 0.0025263 | 9.1188 | 1.3411 | 0.023036 | 0.003388 | 1200 | Residential, Medium Density-Two-five dwellingunits per acre | MB-13 | Basin 178 River Lane BB | 5.9084 | Town of Melbourne Beach | N/A | Basin 18 - Riverview Lane Baffle Box | Not provided. | Baffle Boxes- First Generation (hydrodynamic separator) | Completed | 2000 | 0 | 0 | A | 6 | Not provided | Not provided | Not provided | Not provided | N/A | Structural | 2013 | Central Indian River Lagoon | Not provided | Not provided | Not provided | TN 50% TA & TP 2.3% TA | yes | 16.7605 | 10.2234
4147 | City of Melbourne Beach | Central IRL | A | IR12-21 | 0.56 | 0.48 | 0.0032846 | 9.1188 | 1.3411 | 0.029952 | 0.004405 | 1210 | Fixed Single Family Units | MB-13 | Basin 178 River Lane BB | 5.9084 | Town of Melbourne Beach | N/A | Basin 18 - Riverview Lane Baffle Box | Not provided. | Baffle Boxes- First Generation (hydrodynamic separator) | Completed | 2000 | 0 | 0 | A | 6 | Not provided | Not provided | Not provided | Not provided | N/A | Structural | 2013 | Central Indian River Lagoon | Not provided | Not provided | Not provided | TN 50% TA & TP 2.3% TA | yes | 17.0995 | 13.2923
4148 | City of Melbourne Beach | Central IRL | A | IR12-21 | 0.56 | 0.48 | 0.079796 | 8.1048 | 1.1499 | 0.64673 | 0.091761 | 1210 | Fixed Single Family Units | MB-13 | Basin 178 River Lane BB | 5.9084 | Town of Melbourne Beach | N/A | Basin 18 - Riverview Lane Baffle Box | Not provided. | Baffle Boxes- First Generation (hydrodynamic separator) | Completed | 2000 | 0 | 0 | A | 6 | Not provided | Not provided | Not provided | Not provided | N/A | Structural | 2013 | Central Indian River Lagoon | Not provided | Not provided | Not provided | TN 50% TA & TP 2.3% TA | yes | 75.7473 | 322.9223
4149 | City of Melbourne Beach | Central IRL | A | IR12-21 | 0.56 | 0.48 | 0.0039819 | 8.1048 | 1.1499 | 0.032273 | 0.004579 | 1210 | Fixed Single Family Units | MB-13 | Basin 178 River Lane BB | 5.9084 | Town of Melbourne Beach | N/A | Basin 18 - Riverview Lane Baffle Box | Not provided. | Baffle Boxes- First Generation (hydrodynamic separator) | Completed | 2000 | 0 | 0 | A | 6 | Not provided | Not provided | Not provided | Not provided | N/A | Structural | 2013 | Central Indian River Lagoon | Not provided | Not provided | Not provided | TN 50% TA & TP 2.3% TA | yes | 19.031 | 16.1143
4150 | City of Melbourne Beach | Central IRL | A | IR12-21 | 0.56 | 0.48 | 0.059533 | 8.3006 | 1.2212 | 0.49415 | 0.072698 | 1200 | Residential, Medium Density-Two-five dwellingunits per acre | MB-13 | Basin 178 River Lane BB | 5.9084 | Town of Melbourne Beach | N/A | Basin 18 - Riverview Lane Baffle Box | Not provided. | Baffle Boxes- First Generation (hydrodynamic separator) | Completed | 2000 | 0 | 0 | A | 6 | Not provided | Not provided | Not provided | Not provided | N/A | Structural | 2013 | Central Indian River Lagoon | Not provided | Not provided | Not provided | TN 50% TA & TP 2.3% TA | yes | 70.3721 | 240.9195
4151 | City of Melbourne Beach | Central IRL | A | IR12-21 | 0.56 | 0.48 | 0.030534 | 8.3006 | 1.2212 | 0.25345 | 0.037287 | 1210 | Fixed Single Family Units | MB-13 | Basin 178 River Lane BB | 5.9084 | Town of Melbourne Beach | N/A | Basin 18 - Riverview Lane Baffle Box | Not provided. | Baffle Boxes- First Generation (hydrodynamic separator) | Completed | 2000 | 0 | 0 | A | 6 | Not provided | Not provided | Not provided | Not provided | N/A | Structural | 2013 | Central Indian River Lagoon | Not provided | Not provided | Not provided | TN 50% TA & TP 2.3% TA | yes | 46.5143 | 123.5671
4152 | City of Melbourne Beach | Central IRL | A | IR12-21 | 0.56 | 0.48 | 0.12103 | 8.3006 | 1.2212 | 1.0046 | 0.1478 | 1210 | Fixed Single Family Units | MB-13 | Basin 178 River Lane BB | 5.9084 | Town of Melbourne Beach | N/A | Basin 18 - Riverview Lane Baffle Box | Not provided. | Baffle Boxes- First Generation (hydrodynamic separator) | Completed | 2000 | 0 | 0 | A | 6 | Not provided | Not provided | Not provided | Not provided | N/A | Structural | 2013 | Central Indian River Lagoon | Not provided | Not provided | Not provided | TN 50% TA & TP 2.3% TA | yes | 88.321 | 489.7936
4153 | City of Melbourne Beach | Central IRL | A | IR12-21 | 0.56 | 0.48 | 0.0017722 | 8.3006 | 1.2212 | 0.014711 | 0.0021642 | 1210 | Fixed Single Family Units | MB-13 | Basin 178 River Lane BB | 5.9084 | Town of Melbourne Beach | N/A | Basin 18 - Riverview Lane Baffle Box | Not provided. | Baffle Boxes- First Generation (hydrodynamic separator) | Completed | 2000 | 0 | 0 | A | 6 | Not provided | Not provided | Not provided | Not provided | N/A | Structural | 2013 | Central Indian River Lagoon | Not provided | Not provided | Not provided | TN 50% TA & TP 2.3% TA | yes | 12.7222 | 7.172
4154 | City of Melbourne Beach | Central IRL | A | IR12-21 | 0.56 | 0.48 | 0.01179 | 7.2776 | 1.0752 | 0.0858 | 0.012676 | 1200 | Residential, Medium Density-Two-five dwellingunits per acre | MB-13 | Basin 178 River Lane BB | 5.9084 | Town of Melbourne Beach | N/A | Basin 18 - Riverview Lane Baffle Box | Not provided. | Baffle Boxes- First Generation (hydrodynamic separator) | Completed | 2000 | 0 | 0 | A | 6 | Not provided | Not provided | Not provided | Not provided | N/A | Structural | 2013 | Central Indian River Lagoon | Not provided | Not provided | Not provided | TN 50% TA & TP 2.3% TA | yes | 101.7764 | 47.711
4155 | City of Melbourne Beach | Central IRL | A | IR12-21 | 0.56 | 0.48 | 0.0057053 | 7.2776 | 1.0752 | 0.041521 | 0.0061341 | 1210 | Fixed Single Family Units | MB-13 | Basin 178 River Lane BB | 5.9084 | Town of Melbourne Beach | N/A | Basin 18 - Riverview Lane Baffle Box | Not provided. | Baffle Boxes- First Generation (hydrodynamic separator) | Completed | 2000 | 0 | 0 | A | 6 | Not provided | Not provided | Not provided | Not provided | N/A | Structural | 2013 | Central Indian River Lagoon | Not provided | Not provided | Not provided | TN 50% TA & TP 2.3% TA | yes | 28.5215 | 23.0887
4156 | City of Melbourne Beach | Central IRL | A | IR12-21 | 0.56 | 0.48 | 0.079087 | 7.2776 | 1.0752 | 0.57556 | 0.085031 | 1210 | Fixed Single Family Units | MB-13 | Basin 178 River Lane BB | 5.9084 | Town of Melbourne Beach | N/A | Basin 18 - Riverview Lane Baffle Box | Not provided. | Baffle Boxes- First Generation (hydrodynamic separator) | Completed | 2000 | 0 | 0 | A | 6 | Not provided | Not provided | Not provided | Not provided | N/A | Structural | 2013 | Central Indian River Lagoon | Not provided | Not provided | Not provided | TN 50% TA & TP 2.3% TA | yes | 77.2242 | 320.0521
4157 | City of Melbourne Beach | Central IRL | A | IR12-21 | 0.56 | 0.48 | 0.061958 | 7.2776 | 1.0752 | 0.4509 | 0.066614 | 1210 | Fixed Single Family Units | MB-13 | Basin 178 River Lane BB | 5.9084 | Town of Melbourne Beach | N/A | Basin 18 - Riverview Lane Baffle Box | Not provided. | Baffle Boxes- First Generation (hydrodynamic separator) | Completed | 2000 | 0 | 0 | A | 6 | Not provided | Not provided | Not provided | Not provided | N/A | Structural | 2013 | Central Indian River Lagoon | Not provided | Not provided | Not provided | TN 50% TA & TP 2.3% TA | yes | 66.46 | 250.7338
4158 | City of Melbourne Beach | Central IRL | A | IR12-21 | 0.56 | 0.48 | 0.1862 | 9.1219 | 1.3415 | 1.6985 | 0.2498 | 1200 | Residential, Medium Density-Two-five dwellingunits per acre | MB-13 | Basin 178 River Lane BB | 5.9084 | Town of Melbourne Beach | N/A | Basin 18 - Riverview Lane Baffle Box | Not provided. | Baffle Boxes- First Generation (hydrodynamic separator) | Completed | 2000 | 0 | 0 | A | 6 | Not provided | Not provided | Not provided | Not provided | N/A | Structural | 2013 | Central Indian River Lagoon | Not provided | Not provided | Not provided | TN 50% TA & TP 2.3% TA | yes | 129.9392 | 753.5433
4159 | City of Melbourne Beach | Central IRL | A | IR12-21 | 0.56 | 0.48 | 0.0067653 | 9.1219 | 1.3415 | 0.061713 | 0.009076 | 1210 | Fixed Single Family Units | MB-13 | Basin 178 River Lane BB | 5.9084 | Town of Melbourne Beach | N/A | Basin 18 - Riverview Lane Baffle Box | Not provided. | Baffle Boxes- First Generation (hydrodynamic separator) | Completed | 2000 | 0 | 0 | A | 6 | Not provided | Not provided | Not provided | Not provided | N/A | Structural | 2013 | Central Indian River Lagoon | Not provided | Not provided | Not provided | TN 50% TA & TP 2.3% TA | yes | 49.1221 | 27.3783
4160 | City of Melbourne Beach | Central IRL | A | IR12-21 | 0.56 | 0.48 | 0.15046 | 9.1219 | 1.3415 | 1.3725 | 0.20185 | 1210 | Fixed Single Family Units | MB-13 | Basin 178 River Lane BB | 5.9084 | Town of Melbourne Beach | N/A | Basin 18 - Riverview Lane Baffle Box | Not provided. | Baffle Boxes- First Generation (hydrodynamic separator) | Completed | 2000 | 0 | 0 | A | 6 | Not provided | Not provided | Not provided | Not provided | N/A | Structural | 2013 | Central Indian River Lagoon | Not provided | Not provided | Not provided | TN 50% TA & TP 2.3% TA | yes | 99.708 | 608.8927
4161 | City of Melbourne Beach | Central IRL | A | IR12-21 | 0.56 | 0.48 | 0.096945 | 9.1219 | 1.3415 | 0.88432 | 0.13006 | 1210 | Fixed Single Family Units | MB-13 | Basin 178 River Lane BB | 5.9084 | Town of Melbourne Beach | N/A | Basin 18 - Riverview Lane Baffle Box | Not provided. | Baffle Boxes- First Generation (hydrodynamic separator) | Completed | 2000 | 0 | 0 | A | 6 | Not provided | Not provided | Not provided | Not provided | N/A | Structural | 2013 | Central Indian River Lagoon | Not provided | Not provided | Not provided | TN 50% TA & TP 2.3% TA | yes | 79.5415 | 392.3214
4162 | City of Melbourne Beach | Central IRL | A | IR12-21 | 0.56 | 0.48 | 0.0011431 | 9.1219 | 1.3415 | 0.010427 | 0.0015335 | 1210 | Fixed Single Family Units | MB-13 | Basin 178 River Lane BB | 5.9084 | Town of Melbourne Beach | N/A | Basin 18 - Riverview Lane Baffle Box | Not provided. | Baffle Boxes- First Generation (hydrodynamic separator) | Completed | 2000 | 0 | 0 | A | 6 | Not provided | Not provided | Not provided | Not provided | N/A | Structural | 2013 | Central Indian River Lagoon | Not provided | Not provided | Not provided | TN 50% TA & TP 2.3% TA | yes | 25.101 | 4.626
4163 | City of Melbourne Beach | Central IRL | A | IR12-21 | 0.56 | 0.48 | 0.0043621 | 9.1219 | 1.3415 | 0.03979 | 0.0058519 | 1210 | Fixed Single Family Units | MB-13 | Basin 178 River Lane BB | 5.9084 | Town of Melbourne Beach | N/A | Basin 18 - Riverview Lane Baffle Box | Not provided. | Baffle Boxes- First Generation (hydrodynamic separator) | Completed | 2000 | 0 | 0 | A | 6 | Not provided | Not provided | Not provided | Not provided | N/A | Structural | 2013 | Central Indian River Lagoon | Not provided | Not provided | Not provided | TN 50% TA & TP 2.3% TA | yes | 58.1978 | 17.6526
4164 | City of Melbourne Beach | Central IRL | A | IR12-21 | 0.56 | 0.48 | 0.0025249 | 9.1219 | 1.3415 | 0.023032 | 0.0033873 | 1210 | Fixed Single Family Units | MB-13 | Basin 178 River Lane BB | 5.9084 | Town of Melbourne Beach | N/A | Basin 18 - Riverview Lane Baffle Box | Not provided. | Baffle Boxes- First Generation (hydrodynamic separator) | Completed | 2000 | 0 | 0 | A | 6 | Not provided | Not provided | Not provided | Not provided | N/A | Structural | 2013 | Central Indian River Lagoon | Not provided | Not provided | Not provided | TN 50% TA & TP 2.3% TA | yes | 21.229 | 10.218
4165 | City of Melbourne Beach | Central IRL | A | IR12-21 | 0.56 | 0.48 | 0.065644 | 9.1188 | 1.3411 | 0.59859 | 0.088035 | 1210 | Fixed Single Family Units | MB-13 | Basin 178 River Lane BB | 5.9084 | Town of Melbourne Beach | N/A | Basin 18 - Riverview Lane Baffle Box | Not provided. | Baffle Boxes- First Generation (hydrodynamic separator) | Completed | 2000 | 0 | 0 | A | 6 | Not provided | Not provided | Not provided | Not provided | N/A | Structural | 2013 | Central Indian River Lagoon | Not provided | Not provided | Not provided | TN 50% TA & TP 2.3% TA | yes | 70.0784 | 265.6506
4166 | City of Melbourne Beach | Central IRL | A | IR12-21 | 0.56 | 0.48 | 0.10016 | 8.0526 | 1.1914 | 0.80657 | 0.11933 | 1200 | Residential, Medium Density-Two-five dwellingunits per acre | MB-13 | Basin 178 River Lane BB | 5.9084 | Town of Melbourne Beach | N/A | Basin 18 - Riverview Lane Baffle Box | Not provided. | Baffle Boxes- First Generation (hydrodynamic separator) | Completed | 2000 | 0 | 0 | A | 6 | Not provided | Not provided | Not provided | Not provided | N/A | Structural | 2013 | Central Indian River Lagoon | Not provided | Not provided | Not provided | TN 50% TA & TP 2.3% TA | yes | 134.3217 | 405.3468
4167 | City of Melbourne Beach | Central IRL | A | IR12-21 | 0.56 | 0.48 | 0.096921 | 8.0526 | 1.1914 | 0.78046 | 0.11547 | 1210 | Fixed Single Family Units | MB-13 | Basin 178 River Lane BB | 5.9084 | Town of Melbourne Beach | N/A | Basin 18 - Riverview Lane Baffle Box | Not provided. | Baffle Boxes- First Generation (hydrodynamic separator) | Completed | 2000 | 0 | 0 | A | 6 | Not provided | Not provided | Not provided | Not provided | N/A | Structural | 2013 | Central Indian River Lagoon | Not provided | Not provided | Not provided | TN 50% TA & TP 2.3% TA | yes | 83.2672 | 392.2265
4168 | City of Melbourne Beach | Central IRL | A | IR12-21 | 0.56 | 0.48 | 0.013232 | 8.0526 | 1.1914 | 0.10655 | 0.015765 | 1210 | Fixed Single Family Units | MB-13 | Basin 178 River Lane BB | 5.9084 | Town of Melbourne Beach | N/A | Basin 18 - Riverview Lane Baffle Box | Not provided. | Baffle Boxes- First Generation (hydrodynamic separator) | Completed | 2000 | 0 | 0 | A | 6 | Not provided | Not provided | Not provided | Not provided | N/A | Structural | 2013 | Central Indian River Lagoon | Not provided | Not provided | Not provided | TN 50% TA & TP 2.3% TA | yes | 35.1568 | 53.549
4169 | City of Melbourne Beach | Central IRL | A | IR12-21 | 0.56 | 0.48 | 0.10564 | 9.0948 | 1.3376 | 0.96079 | 0.1413 | 1200 | Residential, Medium Density-Two-five dwellingunits per acre | MB-13 | Basin 178 River Lane BB | 5.9084 | Town of Melbourne Beach | N/A | Basin 18 - Riverview Lane Baffle Box | Not provided. | Baffle Boxes- First Generation (hydrodynamic separator) | Completed | 2000 | 0 | 0 | A | 6 | Not provided | Not provided | Not provided | Not provided | N/A | Structural | 2013 | Central Indian River Lagoon | Not provided | Not provided | Not provided | TN 50% TA & TP 2.3% TA | yes | 111.053 | 427.5178
4170 | City of Melbourne Beach | Central IRL | A | IR12-21 | 0.56 | 0.48 | 0.084753 | 9.0948 | 1.3376 | 0.77081 | 0.11336 | 1210 | Fixed Single Family Units | MB-13 | Basin 178 River Lane BB | 5.9084 | Town of Melbourne Beach | N/A | Basin 18 - Riverview Lane Baffle Box | Not provided. | Baffle Boxes- First Generation (hydrodynamic separator) | Completed | 2000 | 0 | 0 | A | 6 | Not provided | Not provided | Not provided | Not provided | N/A | Structural | 2013 | Central Indian River Lagoon | Not provided | Not provided | Not provided | TN 50% TA & TP 2.3% TA | yes | 74.1641 | 342.9835
4171 | City of Melbourne Beach | Central IRL | A | IR12-21 | 0.56 | 0.48 | 0.1195 | 9.0948 | 1.3376 | 1.0868 | 0.15984 | 1210 | Fixed Single Family Units | MB-13 | Basin 178 River Lane BB | 5.9084 | Town of Melbourne Beach | N/A | Basin 18 - Riverview Lane Baffle Box | Not provided. | Baffle Boxes- First Generation (hydrodynamic separator) | Completed | 2000 | 0 | 0 | A | 6 | Not provided | Not provided | Not provided | Not provided | N/A | Structural | 2013 | Central Indian River Lagoon | Not provided | Not provided | Not provided | TN 50% TA & TP 2.3% TA | yes | 88.7833 | 483.5837
4172 | City of Melbourne Beach | Central IRL | A | IR12-21 | 0.56 | 0.48 | 0.034642 | 9.0948 | 1.3376 | 0.31506 | 0.046336 | 1210 | Fixed Single Family Units | MB-13 | Basin 178 River Lane BB | 5.9084 | Town of Melbourne Beach | N/A | Basin 18 - Riverview Lane Baffle Box | Not provided. | Baffle Boxes- First Generation (hydrodynamic separator) | Completed | 2000 | 0 | 0 | A | 6 | Not provided | Not provided | Not provided | Not provided | N/A | Structural | 2013 | Central Indian River Lagoon | Not provided | Not provided | Not provided | TN 50% TA & TP 2.3% TA | yes | 55.3538 | 140.1894
4173 | City of Melbourne Beach | Central IRL | A | IR12-21 | 0.56 | 0.48 | 0.0012631 | 7.0694 | 1.0435 | 0.0089294 | 0.001318 | 1200 | Residential, Medium Density-Two-five dwellingunits per acre | MB-13 | Basin 178 River Lane BB | 5.9084 | Town of Melbourne Beach | N/A | Basin 18 - Riverview Lane Baffle Box | Not provided. | Baffle Boxes- First Generation (hydrodynamic separator) | Completed | 2000 | 0 | 0 | A | 6 | Not provided | Not provided | Not provided | Not provided | N/A | Structural | 2013 | Central Indian River Lagoon | Not provided | Not provided | Not provided | TN 50% TA & TP 2.3% TA | yes | 54.1296 | 5.1116
4174 | City of Melbourne Beach | Central IRL | A | IR12-21 | 0.56 | 0.48 | 0.021383 | 7.0694 | 1.0435 | 0.15117 | 0.022313 | 1210 | Fixed Single Family Units | MB-13 | Basin 178 River Lane BB | 5.9084 | Town of Melbourne Beach | N/A | Basin 18 - Riverview Lane Baffle Box | Not provided. | Baffle Boxes- First Generation (hydrodynamic separator) | Completed | 2000 | 0 | 0 | A | 6 | Not provided | Not provided | Not provided | Not provided | N/A | Structural | 2013 | Central Indian River Lagoon | Not provided | Not provided | Not provided | TN 50% TA & TP 2.3% TA | yes | 38.0669 | 86.5356
4175 | City of Melbourne Beach | Central IRL | A | IR12-21 | 0.56 | 0.48 | 0.07765 | 7.0694 | 1.0435 | 0.54894 | 0.081025 | 1210 | Fixed Single Family Units | MB-13 | Basin 178 River Lane BB | 5.9084 | Town of Melbourne Beach | N/A | Basin 18 - Riverview Lane Baffle Box | Not provided. | Baffle Boxes- First Generation (hydrodynamic separator) | Completed | 2000 | 0 | 0 | A | 6 | Not provided | Not provided | Not provided | Not provided | N/A | Structural | 2013 | Central Indian River Lagoon | Not provided | Not provided | Not provided | TN 50% TA & TP 2.3% TA | yes | 78.2483 | 314.2378
4176 | City of Melbourne Beach | Central IRL | A | IR12-21 | 0.56 | 0.48 | 0.038733 | 7.0694 | 1.0435 | 0.27382 | 0.040416 | 1210 | Fixed Single Family Units | MB-13 | Basin 178 River Lane BB | 5.9084 | Town of Melbourne Beach | N/A | Basin 18 - Riverview Lane Baffle Box | Not provided. | Baffle Boxes- First Generation (hydrodynamic separator) | Completed | 2000 | 0 | 0 | A | 6 | Not provided | Not provided | Not provided | Not provided | N/A | Structural | 2013 | Central Indian River Lagoon | Not provided | Not provided | Not provided | TN 50% TA & TP 2.3% TA | yes | 50.6767 | 156.7455
4177 | City of Melbourne Beach | Central IRL | A | IR12-21 | 0.56 | 0.48 | 0.12384 | 8.8267 | 1.2997 | 1.0931 | 0.16096 | 1200 | Residential, Medium Density-Two-five dwellingunits per acre | MB-13 | Basin 178 River Lane BB | 5.9084 | Town of Melbourne Beach | N/A | Basin 18 - Riverview Lane Baffle Box | Not provided. | Baffle Boxes- First Generation (hydrodynamic separator) | Completed | 2000 | 0 | 0 | A | 6 | Not provided | Not provided | Not provided | Not provided | N/A | Structural | 2013 | Central Indian River Lagoon | Not provided | Not provided | Not provided | TN 50% TA & TP 2.3% TA | yes | 157.4322 | 501.1613
4178 | City of Melbourne Beach | Central IRL | A | IR12-21 | 0.56 | 0.48 | 0.00020371 | 8.8267 | 1.2997 | 0.0017981 | 0.00026478 | 1210 | Fixed Single Family Units | MB-13 | Basin 178 River Lane BB | 5.9084 | Town of Melbourne Beach | N/A | Basin 18 - Riverview Lane Baffle Box | Not provided. | Baffle Boxes- First Generation (hydrodynamic separator) | Completed | 2000 | 0 | 0 | A | 6 | Not provided | Not provided | Not provided | Not provided | N/A | Structural | 2013 | Central Indian River Lagoon | Not provided | Not provided | Not provided | TN 50% TA & TP 2.3% TA | yes | 4.5439 | 0.8244
4179 | City of Melbourne Beach | Central IRL | A | IR12-21 | 0.56 | 0.48 | 0.11567 | 8.8267 | 1.2997 | 1.021 | 0.15035 | 1210 | Fixed Single Family Units | MB-13 | Basin 178 River Lane BB | 5.9084 | Town of Melbourne Beach | N/A | Basin 18 - Riverview Lane Baffle Box | Not provided. | Baffle Boxes- First Generation (hydrodynamic separator) | Completed | 2000 | 0 | 0 | A | 6 | Not provided | Not provided | Not provided | Not provided | N/A | Structural | 2013 | Central Indian River Lagoon | Not provided | Not provided | Not provided | TN 50% TA & TP 2.3% TA | yes | 93.7014 | 468.1122
4180 | City of Melbourne Beach | Central IRL | A | IR12-21 | 0.56 | 0.48 | 0.083361 | 8.8267 | 1.2997 | 0.7358 | 0.10835 | 1210 | Fixed Single Family Units | MB-13 | Basin 178 River Lane BB | 5.9084 | Town of Melbourne Beach | N/A | Basin 18 - Riverview Lane Baffle Box | Not provided. | Baffle Boxes- First Generation (hydrodynamic separator) | Completed | 2000 | 0 | 0 | A | 6 | Not provided | Not provided | Not provided | Not provided | N/A | Structural | 2013 | Central Indian River Lagoon | Not provided | Not provided | Not provided | TN 50% TA & TP 2.3% TA | yes | 84.1426 | 337.349
4181 | City of Melbourne Beach | Central IRL | A | IR12-21 | 0.56 | 0.48 | 0.032883 | 7.5366 | 1.1104 | 0.24783 | 0.036514 | 1210 | Fixed Single Family Units | MB-13 | Basin 178 River Lane BB | 5.9084 | Town of Melbourne Beach | N/A | Basin 18 - Riverview Lane Baffle Box | Not provided. | Baffle Boxes- First Generation (hydrodynamic separator) | Completed | 2000 | 0 | 0 | A | 6 | Not provided | Not provided | Not provided | Not provided | N/A | Structural | 2013 | Central Indian River Lagoon | Not provided | Not provided | Not provided | TN 50% TA & TP 2.3% TA | yes | 48.1429 | 133.073
4182 | City of Melbourne Beach | Central IRL | A | IR12-21 | 0.56 | 0.48 | 0.021308 | 7.4136 | 1.0955 | 0.15797 | 0.023343 | 1200 | Residential, Medium Density-Two-five dwellingunits per acre | MB-13 | Basin 178 River Lane BB | 5.9084 | Town of Melbourne Beach | N/A | Basin 18 - Riverview Lane Baffle Box | Not provided. | Baffle Boxes- First Generation (hydrodynamic separator) | Completed | 2000 | 0 | 0 | A | 6 | Not provided | Not provided | Not provided | Not provided | N/A | Structural | 2013 | Central Indian River Lagoon | Not provided | Not provided | Not provided | TN 50% TA & TP 2.3% TA | yes | 103.5931 | 86.2315
4183 | City of Melbourne Beach | Central IRL | A | IR12-21 | 0.56 | 0.48 | 0.078204 | 7.4136 | 1.0955 | 0.57978 | 0.085671 | 1210 | Fixed Single Family Units | MB-13 | Basin 178 River Lane BB | 5.9084 | Town of Melbourne Beach | N/A | Basin 18 - Riverview Lane Baffle Box | Not provided. | Baffle Boxes- First Generation (hydrodynamic separator) | Completed | 2000 | 0 | 0 | A | 6 | Not provided | Not provided | Not provided | Not provided | N/A | Structural | 2013 | Central Indian River Lagoon | Not provided | Not provided | Not provided | TN 50% TA & TP 2.3% TA | yes | 74.1195 | 316.481
4184 | City of Melbourne Beach | Central IRL | A | IR12-21 | 0.56 | 0.48 | 0.082838 | 7.4136 | 1.0955 | 0.61413 | 0.090747 | 1210 | Fixed Single Family Units | MB-13 | Basin 178 River Lane BB | 5.9084 | Town of Melbourne Beach | N/A | Basin 18 - Riverview Lane Baffle Box | Not provided. | Baffle Boxes- First Generation (hydrodynamic separator) | Completed | 2000 | 0 | 0 | A | 6 | Not provided | Not provided | Not provided | Not provided | N/A | Structural | 2013 | Central Indian River Lagoon | Not provided | Not provided | Not provided | TN 50% TA & TP 2.3% TA | yes | 78.1686 | 335.2335
4185 | City of Melbourne Beach | Central IRL | A | IR12-21 | 0.56 | 0.48 | 0.18603 | 9.1219 | 1.3415 | 1.6969 | 0.24957 | 1200 | Residential, Medium Density-Two-five dwellingunits per acre | MB-13 | Basin 178 River Lane BB | 5.9084 | Town of Melbourne Beach | N/A | Basin 18 - Riverview Lane Baffle Box | Not provided. | Baffle Boxes- First Generation (hydrodynamic separator) | Completed | 2000 | 0 | 0 | A | 6 | Not provided | Not provided | Not provided | Not provided | N/A | Structural | 2013 | Central Indian River Lagoon | Not provided | Not provided | Not provided | TN 50% TA & TP 2.3% TA | yes | 129.9767 | 752.8368
4186 | City of Melbourne Beach | Central IRL | A | IR12-21 | 0.56 | 0.48 | 0.18458 | 9.1219 | 1.3415 | 1.6837 | 0.24762 | 1210 | Fixed Single Family Units | MB-13 | Basin 178 River Lane BB | 5.9084 | Town of Melbourne Beach | N/A | Basin 18 - Riverview Lane Baffle Box | Not provided. | Baffle Boxes- First Generation (hydrodynamic separator) | Completed | 2000 | 0 | 0 | A | 6 | Not provided | Not provided | Not provided | Not provided | N/A | Structural | 2013 | Central Indian River Lagoon | Not provided | Not provided | Not provided | TN 50% TA & TP 2.3% TA | yes | 111.1743 | 746.9488
4187 | City of Melbourne Beach | Central IRL | A | IR12-21 | 0.56 | 0.48 | 0.16674 | 9.1219 | 1.3415 | 1.521 | 0.22369 | 1210 | Fixed Single Family Units | MB-13 | Basin 178 River Lane BB | 5.9084 | Town of Melbourne Beach | N/A | Basin 18 - Riverview Lane Baffle Box | Not provided. | Baffle Boxes- First Generation (hydrodynamic separator) | Completed | 2000 | 0 | 0 | A | 6 | Not provided | Not provided | Not provided | Not provided | N/A | Structural | 2013 | Central Indian River Lagoon | Not provided | Not provided | Not provided | TN 50% TA & TP 2.3% TA | yes | 104.1399 | 674.7803
4188 | City of Melbourne Beach | Central IRL | A | IR12-21 | 0.56 | 0.48 | 0.00012076 | 9.1219 | 1.3415 | 0.0011016 | 0.00016201 | 1210 | Fixed Single Family Units | MB-13 | Basin 178 River Lane BB | 5.9084 | Town of Melbourne Beach | N/A | Basin 18 - Riverview Lane Baffle Box | Not provided. | Baffle Boxes- First Generation (hydrodynamic separator) | Completed | 2000 | 0 | 0 | A | 6 | Not provided | Not provided | Not provided | Not provided | N/A | Structural | 2013 | Central Indian River Lagoon | Not provided | Not provided | Not provided | TN 50% TA & TP 2.3% TA | yes | 17.2252 | 0.48871
4189 | City of Melbourne Beach | Central IRL | A | IR12-21 | 0.56 | 0.48 | 0.0007508 | 9.1219 | 1.3415 | 0.0068487 | 0.0010072 | 1210 | Fixed Single Family Units | MB-13 | Basin 178 River Lane BB | 5.9084 | Town of Melbourne Beach | N/A | Basin 18 - Riverview Lane Baffle Box | Not provided. | Baffle Boxes- First Generation (hydrodynamic separator) | Completed | 2000 | 0 | 0 | A | 6 | Not provided | Not provided | Not provided | Not provided | N/A | Structural | 2013 | Central Indian River Lagoon | Not provided | Not provided | Not provided | TN 50% TA & TP 2.3% TA | yes | 29.6209 | 3.0384
4190 | City of Melbourne Beach | Central IRL | A | IR12-21 | 0.56 | 0.48 | 0.060086 | 9.1219 | 1.3415 | 0.5481 | 0.080608 | 1200 | Residential, Medium Density-Two-five dwellingunits per acre | MB-13 | Basin 178 River Lane BB | 5.9084 | Town of Melbourne Beach | N/A | Basin 18 - Riverview Lane Baffle Box | Not provided. | Baffle Boxes- First Generation (hydrodynamic separator) | Completed | 2000 | 0 | 0 | A | 6 | Not provided | Not provided | Not provided | Not provided | N/A | Structural | 2013 | Central Indian River Lagoon | Not provided | Not provided | Not provided | TN 50% TA & TP 2.3% TA | yes | 62.4247 | 243.1598
4191 | City of Melbourne Beach | Central IRL | A | IR12-21 | 0.56 | 0.48 | 0.033274 | 9.1219 | 1.3415 | 0.30352 | 0.044639 | 1210 | Fixed Single Family Units | MB-13 | Basin 178 River Lane BB | 5.9084 | Town of Melbourne Beach | N/A | Basin 18 - Riverview Lane Baffle Box | Not provided. | Baffle Boxes- First Generation (hydrodynamic separator) | Completed | 2000 | 0 | 0 | A | 6 | Not provided | Not provided | Not provided | Not provided | N/A | Structural | 2013 | Central Indian River Lagoon | Not provided | Not provided | Not provided | TN 50% TA & TP 2.3% TA | yes | 49.8295 | 134.6552
4192 | City of Melbourne Beach | Central IRL | A | IR12-21 | 0.56 | 0.48 | 0.028685 | 9.1219 | 1.3415 | 0.26166 | 0.038482 | 1210 | Fixed Single Family Units | MB-13 | Basin 178 River Lane BB | 5.9084 | Town of Melbourne Beach | N/A | Basin 18 - Riverview Lane Baffle Box | Not provided. | Baffle Boxes- First Generation (hydrodynamic separator) | Completed | 2000 | 0 | 0 | A | 6 | Not provided | Not provided | Not provided | Not provided | N/A | Structural | 2013 | Central Indian River Lagoon | Not provided | Not provided | Not provided | TN 50% TA & TP 2.3% TA | yes | 45.9611 | 116.0825
4193 | City of Melbourne Beach | Central IRL | A | IR12-21 | 0.56 | 0.48 | 0.002871 | 9.1219 | 1.3415 | 0.026189 | 0.0038516 | 1210 | Fixed Single Family Units | MB-13 | Basin 178 River Lane BB | 5.9084 | Town of Melbourne Beach | N/A | Basin 18 - Riverview Lane Baffle Box | Not provided. | Baffle Boxes- First Generation (hydrodynamic separator) | Completed | 2000 | 0 | 0 | A | 6 | Not provided | Not provided | Not provided | Not provided | N/A | Structural | 2013 | Central Indian River Lagoon | Not provided | Not provided | Not provided | TN 50% TA & TP 2.3% TA | yes | 33.0582 | 11.6187
4194 | City of Melbourne Beach | Central IRL | A | IR12-21 | 0.56 | 0.48 | 0.031445 | 6.9712 | 1.0299 | 0.21921 | 0.032387 | 1210 | Fixed Single Family Units | MB-13 | Basin 178 River Lane BB | 5.9084 | Town of Melbourne Beach | N/A | Basin 18 - Riverview Lane Baffle Box | Not provided. | Baffle Boxes- First Generation (hydrodynamic separator) | Completed | 2000 | 0 | 0 | A | 6 | Not provided | Not provided | Not provided | Not provided | N/A | Structural | 2013 | Central Indian River Lagoon | Not provided | Not provided | Not provided | TN 50% TA & TP 2.3% TA | yes | 45.2959 | 127.2533
4195 | City of Melbourne Beach | Central IRL | A | IR12-21 | 0.56 | 0.48 | 0.067879 | 6.9712 | 1.0299 | 0.4732 | 0.069912 | 1210 | Fixed Single Family Units | MB-13 | Basin 178 River Lane BB | 5.9084 | Town of Melbourne Beach | N/A | Basin 18 - Riverview Lane Baffle Box | Not provided. | Baffle Boxes- First Generation (hydrodynamic separator) | Completed | 2000 | 0 | 0 | A | 6 | Not provided | Not provided | Not provided | Not provided | N/A | Structural | 2013 | Central Indian River Lagoon | Not provided | Not provided | Not provided | TN 50% TA & TP 2.3% TA | yes | 75.9831 | 274.6971
4196 | City of Melbourne Beach | Central IRL | A | IR12-21 | 0.56 | 0.48 | 0.021111 | 6.9712 | 1.0299 | 0.14717 | 0.021743 | 1210 | Fixed Single Family Units | MB-13 | Basin 178 River Lane BB | 5.9084 | Town of Melbourne Beach | N/A | Basin 18 - Riverview Lane Baffle Box | Not provided. | Baffle Boxes- First Generation (hydrodynamic separator) | Completed | 2000 | 0 | 0 | A | 6 | Not provided | Not provided | Not provided | Not provided | N/A | Structural | 2013 | Central Indian River Lagoon | Not provided | Not provided | Not provided | TN 50% TA & TP 2.3% TA | yes | 36.983 | 85.4341
4197 | City of Melbourne Beach | Central IRL | A | IR12-21 | 0.56 | 0.48 | 0.15748 | 9.083 | 1.3353 | 1.4304 | 0.21028 | 1200 | Residential, Medium Density-Two-five dwellingunits per acre | MB-13 | Basin 178 River Lane BB | 5.9084 | Town of Melbourne Beach | N/A | Basin 18 - Riverview Lane Baffle Box | Not provided. | Baffle Boxes- First Generation (hydrodynamic separator) | Completed | 2000 | 0 | 0 | A | 6 | Not provided | Not provided | Not provided | Not provided | N/A | Structural | 2013 | Central Indian River Lagoon | Not provided | Not provided | Not provided | TN 50% TA & TP 2.3% TA | yes | 121.2161 | 637.2861
4198 | City of Melbourne Beach | Central IRL | A | IR12-21 | 0.56 | 0.48 | 0.019878 | 9.083 | 1.3353 | 0.18055 | 0.026544 | 1210 | Fixed Single Family Units | MB-13 | Basin 178 River Lane BB | 5.9084 | Town of Melbourne Beach | N/A | Basin 18 - Riverview Lane Baffle Box | Not provided. | Baffle Boxes- First Generation (hydrodynamic separator) | Completed | 2000 | 0 | 0 | A | 6 | Not provided | Not provided | Not provided | Not provided | N/A | Structural | 2013 | Central Indian River Lagoon | Not provided | Not provided | Not provided | TN 50% TA & TP 2.3% TA | yes | 43.2776 | 80.4431
4199 | City of Melbourne Beach | Central IRL | A | IR12-21 | 0.56 | 0.48 | 0.12598 | 9.083 | 1.3353 | 1.1442 | 0.16822 | 1210 | Fixed Single Family Units | MB-13 | Basin 178 River Lane BB | 5.9084 | Town of Melbourne Beach | N/A | Basin 18 - Riverview Lane Baffle Box | Not provided. | Baffle Boxes- First Generation (hydrodynamic separator) | Completed | 2000 | 0 | 0 | A | 6 | Not provided | Not provided | Not provided | Not provided | N/A | Structural | 2013 | Central Indian River Lagoon | Not provided | Not provided | Not provided | TN 50% TA & TP 2.3% TA | yes | 90.5538 | 509.809
4200 | City of Melbourne Beach | Central IRL | A | IR12-21 | 0.56 | 0.48 | 0.12244 | 9.083 | 1.3353 | 1.1122 | 0.1635 | 1210 | Fixed Single Family Units | MB-13 | Basin 178 River Lane BB | 5.9084 | Town of Melbourne Beach | N/A | Basin 18 - Riverview Lane Baffle Box | Not provided. | Baffle Boxes- First Generation (hydrodynamic separator) | Completed | 2000 | 0 | 0 | A | 6 | Not provided | Not provided | Not provided | Not provided | N/A | Structural | 2013 | Central Indian River Lagoon | Not provided | Not provided | Not provided | TN 50% TA & TP 2.3% TA | yes | 88.2292 | 495.5123
4201 | City of Melbourne Beach | Central IRL | A | IR12-21 | 0.56 | 0.48 | 0.037198 | 9.083 | 1.3353 | 0.33787 | 0.049672 | 1210 | Fixed Single Family Units | MB-13 | Basin 178 River Lane BB | 5.9084 | Town of Melbourne Beach | N/A | Basin 18 - Riverview Lane Baffle Box | Not provided. | Baffle Boxes- First Generation (hydrodynamic separator) | Completed | 2000 | 0 | 0 | A | 6 | Not provided | Not provided | Not provided | Not provided | N/A | Structural | 2013 | Central Indian River Lagoon | Not provided | Not provided | Not provided | TN 50% TA & TP 2.3% TA | yes | 64.1108 | 150.5354
4202 | City of Melbourne Beach | Central IRL | A | IR12-21 | 0.56 | 0.48 | 0.0089296 | 9.1219 | 1.3415 | 0.081455 | 0.011979 | 1210 | Fixed Single Family Units | MB-13 | Basin 178 River Lane BB | 5.9084 | Town of Melbourne Beach | N/A | Basin 18 - Riverview Lane Baffle Box | Not provided. | Baffle Boxes- First Generation (hydrodynamic separator) | Completed | 2000 | 0 | 0 | A | 6 | Not provided | Not provided | Not provided | Not provided | N/A | Structural | 2013 | Central Indian River Lagoon | Not provided | Not provided | Not provided | TN 50% TA & TP 2.3% TA | yes | 34.8828 | 36.1367
4203 | City of Melbourne Beach | Central IRL | A | IR12-21 | 0.56 | 0.48 | 0.094451 | 9.1219 | 1.3415 | 0.86157 | 0.12671 | 1210 | Fixed Single Family Units | MB-13 | Basin 178 River Lane BB | 5.9084 | Town of Melbourne Beach | N/A | Basin 18 - Riverview Lane Baffle Box | Not provided. | Baffle Boxes- First Generation (hydrodynamic separator) | Completed | 2000 | 0 | 0 | A | 6 | Not provided | Not provided | Not provided | Not provided | N/A | Structural | 2013 | Central Indian River Lagoon | Not provided | Not provided | Not provided | TN 50% TA & TP 2.3% TA | yes | 80.9967 | 382.2302
4204 | City of Melbourne Beach | Central IRL | A | IR12-21 | 0.56 | 0.48 | 0.074842 | 9.1219 | 1.3415 | 0.6827 | 0.1004 | 1210 | Fixed Single Family Units | MB-13 | Basin 178 River Lane BB | 5.9084 | Town of Melbourne Beach | N/A | Basin 18 - Riverview Lane Baffle Box | Not provided. | Baffle Boxes- First Generation (hydrodynamic separator) | Completed | 2000 | 0 | 0 | A | 6 | Not provided | Not provided | Not provided | Not provided | N/A | Structural | 2013 | Central Indian River Lagoon | Not provided | Not provided | Not provided | TN 50% TA & TP 2.3% TA | yes | 69.6459 | 302.8761
4205 | City of Melbourne Beach | Central IRL | A | IR12-21 | 0.56 | 0.48 | 0.013138 | 9.1219 | 1.3415 | 0.11985 | 0.017626 | 1210 | Fixed Single Family Units | MB-13 | Basin 178 River Lane BB | 5.9084 | Town of Melbourne Beach | N/A | Basin 18 - Riverview Lane Baffle Box | Not provided. | Baffle Boxes- First Generation (hydrodynamic separator) | Completed | 2000 | 0 | 0 | A | 6 | Not provided | Not provided | Not provided | Not provided | N/A | Structural | 2013 | Central Indian River Lagoon | Not provided | Not provided | Not provided | TN 50% TA & TP 2.3% TA | yes | 45.1617 | 53.1685
4206 | City of Melbourne Beach | Central IRL | A | IR12-21 | 0.56 | 0.48 | 0.022503 | 9.1219 | 1.3415 | 0.20527 | 0.030189 | 1210 | Fixed Single Family Units | MB-13 | Basin 178 River Lane BB | 5.9084 | Town of Melbourne Beach | N/A | Basin 18 - Riverview Lane Baffle Box | Not provided. | Baffle Boxes- First Generation (hydrodynamic separator) | Completed | 2000 | 0 | 0 | A | 6 | Not provided | Not provided | Not provided | Not provided | N/A | Structural | 2013 | Central Indian River Lagoon | Not provided | Not provided | Not provided | TN 50% TA & TP 2.3% TA | yes | 62.5148 | 91.0661
4207 | City of Melbourne Beach | Central IRL | A | IR12-21 | 0.56 | 0.48 | 0.0018701 | 9.1219 | 1.3415 | 0.017059 | 0.0025089 | 1210 | Fixed Single Family Units | MB-13 | Basin 178 River Lane BB | 5.9084 | Town of Melbourne Beach | N/A | Basin 18 - Riverview Lane Baffle Box | Not provided. | Baffle Boxes- First Generation (hydrodynamic separator) | Completed | 2000 | 0 | 0 | A | 6 | Not provided | Not provided | Not provided | Not provided | N/A | Structural | 2013 | Central Indian River Lagoon | Not provided | Not provided | Not provided | TN 50% TA & TP 2.3% TA | yes | 11.4196 | 7.5682
4208 | City of Melbourne Beach | Central IRL | A | IR12-21 | 0.56 | 0.48 | 0.0069149 | 9.1219 | 1.3415 | 0.063077 | 0.0092766 | 1210 | Fixed Single Family Units | MB-13 | Basin 178 River Lane BB | 5.9084 | Town of Melbourne Beach | N/A | Basin 18 - Riverview Lane Baffle Box | Not provided. | Baffle Boxes- First Generation (hydrodynamic separator) | Completed | 2000 | 0 | 0 | A | 6 | Not provided | Not provided | Not provided | Not provided | N/A | Structural | 2013 | Central Indian River Lagoon | Not provided | Not provided | Not provided | TN 50% TA & TP 2.3% TA | yes | 25.4762 | 27.9834
4209 | City of Melbourne Beach | Central IRL | A | IR12-21 | 0.56 | 0.48 | 0.0087398 | 9.1219 | 1.3415 | 0.079724 | 0.011725 | 1210 | Fixed Single Family Units | MB-13 | Basin 178 River Lane BB | 5.9084 | Town of Melbourne Beach | N/A | Basin 18 - Riverview Lane Baffle Box | Not provided. | Baffle Boxes- First Generation (hydrodynamic separator) | Completed | 2000 | 0 | 0 | A | 6 | Not provided | Not provided | Not provided | Not provided | N/A | Structural | 2013 | Central Indian River Lagoon | Not provided | Not provided | Not provided | TN 50% TA & TP 2.3% TA | yes | 27.9676 | 35.3687
4210 | Brevard County | Central IRL | A | IR12-21 | 0.56 | 0.48 | 0.029425 | 6.9137 | 0.93939 | 0.20343 | 0.027641 | 1750 | Governmental | MB-14 | Basins 4, 6, 10, 15 | 118.1491 | Town of Melbourne Beach | N/A | CIBs - Basins 4, 6, 10 & 15 | Not provided. | Catch Basin Inserts/Inlet Filter Cleanout | Completed | 2000 | 5 | 4 | A | Not provided | Not provided | Not provided | Not provided | Not provided | N/A | Non-Structural | 2013 | Central Indian River Lagoon | N/A | N/A | Not provided | MS4 Workbook | N/A | 104.7864 | 119.077
4211 | Brevard County | Central IRL | A | IR12-21 | 0.56 | 0.48 | 0.030237 | 6.9137 | 0.93939 | 0.20905 | 0.028404 | 1750 | Governmental | MB-14 | Basins 4, 6, 10, 15 | 118.1491 | Town of Melbourne Beach | N/A | CIBs - Basins 4, 6, 10 & 15 | Not provided. | Catch Basin Inserts/Inlet Filter Cleanout | Completed | 2000 | 5 | 4 | A | Not provided | Not provided | Not provided | Not provided | Not provided | N/A | Non-Structural | 2013 | Central Indian River Lagoon | N/A | N/A | Not provided | MS4 Workbook | N/A | 104.9054 | 122.3655
4212 | Brevard County | Central IRL | A | IR12-21 | 0.56 | 0.48 | 0.027944 | 8.9677 | 1.5889 | 0.25059 | 0.044399 | 1750 | Governmental | MB-14 | Basins 4, 6, 10, 15 | 118.1491 | Town of Melbourne Beach | N/A | CIBs - Basins 4, 6, 10 & 15 | Not provided. | Catch Basin Inserts/Inlet Filter Cleanout | Completed | 2000 | 5 | 4 | A | Not provided | Not provided | Not provided | Not provided | Not provided | N/A | Non-Structural | 2013 | Central Indian River Lagoon | N/A | N/A | Not provided | MS4 Workbook | N/A | 54.5187 | 113.0856
4213 | Brevard County | Central IRL | A | IR12-21 | 0.56 | 0.48 | 4.2537e-06 | 8.4789 | 1.2261 | 3.6067e-05 | 5.2155e-06 | 1750 | Governmental | MB-14 | Basins 4, 6, 10, 15 | 118.1491 | Town of Melbourne Beach | N/A | CIBs - Basins 4, 6, 10 & 15 | Not provided. | Catch Basin Inserts/Inlet Filter Cleanout | Completed | 2000 | 5 | 4 | A | Not provided | Not provided | Not provided | Not provided | Not provided | N/A | Non-Structural | 2013 | Central Indian River Lagoon | N/A | N/A | Not provided | MS4 Workbook | N/A | 1.7742 | 0.017214
4214 | Brevard County | Central IRL | A | IR12-21 | 0.56 | 0.48 | 0.017383 | 6.9105 | 0.93895 | 0.12012 | 0.016321 | 1750 | Governmental | MB-14 | Basins 4, 6, 10, 15 | 118.1491 | Town of Melbourne Beach | N/A | CIBs - Basins 4, 6, 10 & 15 | Not provided. | Catch Basin Inserts/Inlet Filter Cleanout | Completed | 2000 | 5 | 4 | A | Not provided | Not provided | Not provided | Not provided | Not provided | N/A | Non-Structural | 2013 | Central Indian River Lagoon | N/A | N/A | Not provided | MS4 Workbook | N/A | 102.8246 | 70.3451
4215 | Brevard County | Central IRL | A | IR12-21 | 0.56 | 0.48 | 0.043203 | 9.4322 | 1.6873 | 0.4075 | 0.072895 | 1750 | Governmental | MB-14 | Basins 4, 6, 10, 15 | 118.1491 | Town of Melbourne Beach | N/A | CIBs - Basins 4, 6, 10 & 15 | Not provided. | Catch Basin Inserts/Inlet Filter Cleanout | Completed | 2000 | 5 | 4 | A | Not provided | Not provided | Not provided | Not provided | Not provided | N/A | Non-Structural | 2013 | Central Indian River Lagoon | N/A | N/A | Not provided | MS4 Workbook | N/A | 107.0487 | 174.8359
4216 | Brevard County | Central IRL | A | IR12-21 | 0.56 | 0.48 | 0.014645 | 8.4904 | 1.2422 | 0.12434 | 0.018192 | 1750 | Governmental | MB-14 | Basins 4, 6, 10, 15 | 118.1491 | Town of Melbourne Beach | N/A | CIBs - Basins 4, 6, 10 & 15 | Not provided. | Catch Basin Inserts/Inlet Filter Cleanout | Completed | 2000 | 5 | 4 | A | Not provided | Not provided | Not provided | Not provided | Not provided | N/A | Non-Structural | 2013 | Central Indian River Lagoon | N/A | N/A | Not provided | MS4 Workbook | N/A | 102.4231 | 59.2648
4217 | Brevard County | Central IRL | A | IR12-21 | 0.56 | 0.48 | 0.013976 | 6.9137 | 0.93939 | 0.096624 | 0.013129 | 1750 | Governmental | MB-14 | Basins 4, 6, 10, 15 | 118.1491 | Town of Melbourne Beach | N/A | CIBs - Basins 4, 6, 10 & 15 | Not provided. | Catch Basin Inserts/Inlet Filter Cleanout | Completed | 2000 | 5 | 4 | A | Not provided | Not provided | Not provided | Not provided | Not provided | N/A | Non-Structural | 2013 | Central Indian River Lagoon | N/A | N/A | Not provided | MS4 Workbook | N/A | 102.3256 | 56.5575
4218 | Brevard County | Central IRL | A | IR12-21 | 0.56 | 0.48 | 0.0012635 | 6.9137 | 0.93939 | 0.0087357 | 0.001187 | 1750 | Governmental | MB-14 | Basins 4, 6, 10, 15 | 118.1491 | Town of Melbourne Beach | N/A | CIBs - Basins 4, 6, 10 & 15 | Not provided. | Catch Basin Inserts/Inlet Filter Cleanout | Completed | 2000 | 5 | 4 | A | Not provided | Not provided | Not provided | Not provided | Not provided | N/A | Non-Structural | 2013 | Central Indian River Lagoon | N/A | N/A | Not provided | MS4 Workbook | N/A | 40.9704 | 5.1134
4219 | Brevard County | Central IRL | A | IR12-21 | 0.56 | 0.48 | 0.0036927 | 6.6457 | 0.90429 | 0.02454 | 0.0033392 | 1750 | Governmental | MB-14 | Basins 4, 6, 10, 15 | 118.1491 | Town of Melbourne Beach | N/A | CIBs - Basins 4, 6, 10 & 15 | Not provided. | Catch Basin Inserts/Inlet Filter Cleanout | Completed | 2000 | 5 | 4 | A | Not provided | Not provided | Not provided | Not provided | Not provided | N/A | Non-Structural | 2013 | Central Indian River Lagoon | N/A | N/A | Not provided | MS4 Workbook | N/A | 47.5893 | 14.9436
4220 | City of Melbourne Beach | Central IRL | A | IR12-21 | 0.56 | 0.48 | 0.10863 | 9.3257 | 1.3711 | 1.0131 | 0.14894 | 1200 | Residential, Medium Density-Two-five dwellingunits per acre | MB-14 | Basins 4, 6, 10, 15 | 118.1491 | Town of Melbourne Beach | N/A | CIBs - Basins 4, 6, 10 & 15 | Not provided. | Catch Basin Inserts/Inlet Filter Cleanout | Completed | 2000 | 5 | 4 | A | Not provided | Not provided | Not provided | Not provided | Not provided | N/A | Non-Structural | 2013 | Central Indian River Lagoon | N/A | N/A | Not provided | MS4 Workbook | N/A | 199.8343 | 439.6226
4221 | City of Melbourne Beach | Central IRL | A | IR12-21 | 0.56 | 0.48 | 0.10263 | 9.3257 | 1.3711 | 0.95709 | 0.14071 | 1210 | Fixed Single Family Units | MB-14 | Basins 4, 6, 10, 15 | 118.1491 | Town of Melbourne Beach | N/A | CIBs - Basins 4, 6, 10 & 15 | Not provided. | Catch Basin Inserts/Inlet Filter Cleanout | Completed | 2000 | 5 | 4 | A | Not provided | Not provided | Not provided | Not provided | Not provided | N/A | Non-Structural | 2013 | Central Indian River Lagoon | N/A | N/A | Not provided | MS4 Workbook | N/A | 88.1524 | 415.3262
4222 | City of Melbourne Beach | Central IRL | A | IR12-21 | 0.56 | 0.48 | 0.14248 | 9.3257 | 1.3711 | 1.3287 | 0.19535 | 1210 | Fixed Single Family Units | MB-14 | Basins 4, 6, 10, 15 | 118.1491 | Town of Melbourne Beach | N/A | CIBs - Basins 4, 6, 10 & 15 | Not provided. | Catch Basin Inserts/Inlet Filter Cleanout | Completed | 2000 | 5 | 4 | A | Not provided | Not provided | Not provided | Not provided | Not provided | N/A | Non-Structural | 2013 | Central Indian River Lagoon | N/A | N/A | Not provided | MS4 Workbook | N/A | 120.385 | 576.5813
4223 | City of Melbourne Beach | Central IRL | A | IR12-21 | 0.56 | 0.48 | 0.26402 | 9.3257 | 1.3711 | 2.4622 | 0.362 | 1210 | Fixed Single Family Units | MB-14 | Basins 4, 6, 10, 15 | 118.1491 | Town of Melbourne Beach | N/A | CIBs - Basins 4, 6, 10 & 15 | Not provided. | Catch Basin Inserts/Inlet Filter Cleanout | Completed | 2000 | 5 | 4 | A | Not provided | Not provided | Not provided | Not provided | Not provided | N/A | Non-Structural | 2013 | Central Indian River Lagoon | N/A | N/A | Not provided | MS4 Workbook | N/A | 131.0889 | 1068.47
4224 | City of Melbourne Beach | Central IRL | A | IR12-21 | 0.56 | 0.48 | 0.45656 | 9.3433 | 1.3736 | 4.2657 | 0.62713 | 1200 | Residential, Medium Density-Two-five dwellingunits per acre | MB-14 | Basins 4, 6, 10, 15 | 118.1491 | Town of Melbourne Beach | N/A | CIBs - Basins 4, 6, 10 & 15 | Not provided. | Catch Basin Inserts/Inlet Filter Cleanout | Completed | 2000 | 5 | 4 | A | Not provided | Not provided | Not provided | Not provided | Not provided | N/A | Non-Structural | 2013 | Central Indian River Lagoon | N/A | N/A | Not provided | MS4 Workbook | N/A | 200.1972 | 1847.6148
4225 | City of Melbourne Beach | Central IRL | A | IR12-21 | 0.56 | 0.48 | 0.16121 | 9.3433 | 1.3736 | 1.5062 | 0.22144 | 1210 | Fixed Single Family Units | MB-14 | Basins 4, 6, 10, 15 | 118.1491 | Town of Melbourne Beach | N/A | CIBs - Basins 4, 6, 10 & 15 | Not provided. | Catch Basin Inserts/Inlet Filter Cleanout | Completed | 2000 | 5 | 4 | A | Not provided | Not provided | Not provided | Not provided | Not provided | N/A | Non-Structural | 2013 | Central Indian River Lagoon | N/A | N/A | Not provided | MS4 Workbook | N/A | 104.9404 | 652.3852
4226 | City of Melbourne Beach | Central IRL | A | IR12-21 | 0.56 | 0.48 | 0.038793 | 9.1594 | 1.3742 | 0.35532 | 0.05331 | 1200 | Residential, Medium Density-Two-five dwellingunits per acre | MB-14 | Basins 4, 6, 10, 15 | 118.1491 | Town of Melbourne Beach | N/A | CIBs - Basins 4, 6, 10 & 15 | Not provided. | Catch Basin Inserts/Inlet Filter Cleanout | Completed | 2000 | 5 | 4 | A | Not provided | Not provided | Not provided | Not provided | Not provided | N/A | Non-Structural | 2013 | Central Indian River Lagoon | N/A | N/A | Not provided | MS4 Workbook | N/A | 62.8093 | 156.9902
4227 | City of Melbourne Beach | Central IRL | A | IR12-21 | 0.56 | 0.48 | 0.0038038 | 9.1594 | 1.3742 | 0.03484 | 0.0052271 | 1800 | Recreational | MB-14 | Basins 4, 6, 10, 15 | 118.1491 | Town of Melbourne Beach | N/A | CIBs - Basins 4, 6, 10 & 15 | Not provided. | Catch Basin Inserts/Inlet Filter Cleanout | Completed | 2000 | 5 | 4 | A | Not provided | Not provided | Not provided | Not provided | Not provided | N/A | Non-Structural | 2013 | Central Indian River Lagoon | N/A | N/A | Not provided | MS4 Workbook | N/A | 22.0394 | 15.3933
4228 | City of Melbourne Beach | Central IRL | A | IR12-21 | 0.56 | 0.48 | 0.25629 | 9.1594 | 1.3742 | 2.3475 | 0.35219 | 1200 | Residential, Medium Density-Two-five dwellingunits per acre | MB-14 | Basins 4, 6, 10, 15 | 118.1491 | Town of Melbourne Beach | N/A | CIBs - Basins 4, 6, 10 & 15 | Not provided. | Catch Basin Inserts/Inlet Filter Cleanout | Completed | 2000 | 5 | 4 | A | Not provided | Not provided | Not provided | Not provided | Not provided | N/A | Non-Structural | 2013 | Central Indian River Lagoon | N/A | N/A | Not provided | MS4 Workbook | N/A | 187.9177 | 1037.1668
4229 | City of Melbourne Beach | Central IRL | A | IR12-21 | 0.56 | 0.48 | 0.035047 | 9.1594 | 1.3742 | 0.32101 | 0.048162 | 1300 | Residential, High Density | MB-14 | Basins 4, 6, 10, 15 | 118.1491 | Town of Melbourne Beach | N/A | CIBs - Basins 4, 6, 10 & 15 | Not provided. | Catch Basin Inserts/Inlet Filter Cleanout | Completed | 2000 | 5 | 4 | A | Not provided | Not provided | Not provided | Not provided | Not provided | N/A | Non-Structural | 2013 | Central Indian River Lagoon | N/A | N/A | Not provided | MS4 Workbook | N/A | 65.721 | 141.8311
4230 | City of Melbourne Beach | Central IRL | A | IR12-21 | 0.56 | 0.48 | 0.0049523 | 9.1594 | 1.3742 | 0.04536 | 0.0068055 | 1210 | Fixed Single Family Units | MB-14 | Basins 4, 6, 10, 15 | 118.1491 | Town of Melbourne Beach | N/A | CIBs - Basins 4, 6, 10 & 15 | Not provided. | Catch Basin Inserts/Inlet Filter Cleanout | Completed | 2000 | 5 | 4 | A | Not provided | Not provided | Not provided | Not provided | Not provided | N/A | Non-Structural | 2013 | Central Indian River Lagoon | N/A | N/A | Not provided | MS4 Workbook | N/A | 24.5178 | 20.0414
4231 | City of Melbourne Beach | Central IRL | A | IR12-21 | 0.56 | 0.48 | 0.27888 | 9.1594 | 1.3742 | 2.5543 | 0.38323 | 1210 | Fixed Single Family Units | MB-14 | Basins 4, 6, 10, 15 | 118.1491 | Town of Melbourne Beach | N/A | CIBs - Basins 4, 6, 10 & 15 | Not provided. | Catch Basin Inserts/Inlet Filter Cleanout | Completed | 2000 | 5 | 4 | A | Not provided | Not provided | Not provided | Not provided | Not provided | N/A | Non-Structural | 2013 | Central Indian River Lagoon | N/A | N/A | Not provided | MS4 Workbook | N/A | 135.4009 | 1128.5773
4232 | City of Melbourne Beach | Central IRL | A | IR12-21 | 0.56 | 0.48 | 0.0856 | 9.1549 | 1.3463 | 0.78366 | 0.11525 | 1200 | Residential, Medium Density-Two-five dwellingunits per acre | MB-14 | Basins 4, 6, 10, 15 | 118.1491 | Town of Melbourne Beach | N/A | CIBs - Basins 4, 6, 10 & 15 | Not provided. | Catch Basin Inserts/Inlet Filter Cleanout | Completed | 2000 | 5 | 4 | A | Not provided | Not provided | Not provided | Not provided | Not provided | N/A | Non-Structural | 2013 | Central Indian River Lagoon | N/A | N/A | Not provided | MS4 Workbook | N/A | 102.6392 | 346.4128
4233 | City of Melbourne Beach | Central IRL | A | IR12-21 | 0.56 | 0.48 | 0.0066068 | 9.1549 | 1.3463 | 0.060484 | 0.0088949 | 1210 | Fixed Single Family Units | MB-14 | Basins 4, 6, 10, 15 | 118.1491 | Town of Melbourne Beach | N/A | CIBs - Basins 4, 6, 10 & 15 | Not provided. | Catch Basin Inserts/Inlet Filter Cleanout | Completed | 2000 | 5 | 4 | A | Not provided | Not provided | Not provided | Not provided | Not provided | N/A | Non-Structural | 2013 | Central Indian River Lagoon | N/A | N/A | Not provided | MS4 Workbook | N/A | 26.4388 | 26.7367
4234 | City of Melbourne Beach | Central IRL | A | IR12-21 | 0.56 | 0.48 | 0.089654 | 9.1549 | 1.3463 | 0.82077 | 0.1207 | 1210 | Fixed Single Family Units | MB-14 | Basins 4, 6, 10, 15 | 118.1491 | Town of Melbourne Beach | N/A | CIBs - Basins 4, 6, 10 & 15 | Not provided. | Catch Basin Inserts/Inlet Filter Cleanout | Completed | 2000 | 5 | 4 | A | Not provided | Not provided | Not provided | Not provided | Not provided | N/A | Non-Structural | 2013 | Central Indian River Lagoon | N/A | N/A | Not provided | MS4 Workbook | N/A | 85.5607 | 362.8165
4235 | City of Melbourne Beach | Central IRL | A | IR12-21 | 0.56 | 0.48 | 0.19253 | 9.0689 | 1.3339 | 1.7461 | 0.25681 | 1200 | Residential, Medium Density-Two-five dwellingunits per acre | MB-14 | Basins 4, 6, 10, 15 | 118.1491 | Town of Melbourne Beach | N/A | CIBs - Basins 4, 6, 10 & 15 | Not provided. | Catch Basin Inserts/Inlet Filter Cleanout | Completed | 2000 | 5 | 4 | A | Not provided | Not provided | Not provided | Not provided | Not provided | N/A | Non-Structural | 2013 | Central Indian River Lagoon | N/A | N/A | Not provided | MS4 Workbook | N/A | 131.1955 | 779.1512
4236 | City of Melbourne Beach | Central IRL | A | IR12-21 | 0.56 | 0.48 | 0.089148 | 9.0689 | 1.3339 | 0.80847 | 0.11891 | 1210 | Fixed Single Family Units | MB-14 | Basins 4, 6, 10, 15 | 118.1491 | Town of Melbourne Beach | N/A | CIBs - Basins 4, 6, 10 & 15 | Not provided. | Catch Basin Inserts/Inlet Filter Cleanout | Completed | 2000 | 5 | 4 | A | Not provided | Not provided | Not provided | Not provided | Not provided | N/A | Non-Structural | 2013 | Central Indian River Lagoon | N/A | N/A | Not provided | MS4 Workbook | N/A | 87.9639 | 360.7694
4237 | City of Melbourne Beach | Central IRL | A | IR12-21 | 0.56 | 0.48 | 0.25181 | 9.0689 | 1.3339 | 2.2836 | 0.33588 | 1210 | Fixed Single Family Units | MB-14 | Basins 4, 6, 10, 15 | 118.1491 | Town of Melbourne Beach | N/A | CIBs - Basins 4, 6, 10 & 15 | Not provided. | Catch Basin Inserts/Inlet Filter Cleanout | Completed | 2000 | 5 | 4 | A | Not provided | Not provided | Not provided | Not provided | Not provided | N/A | Non-Structural | 2013 | Central Indian River Lagoon | N/A | N/A | Not provided | MS4 Workbook | N/A | 127.7488 | 1019.0382
4238 | City of Melbourne Beach | Central IRL | A | IR12-21 | 0.56 | 0.48 | 0.061595 | 9.0689 | 1.3339 | 0.5586 | 0.08216 | 1210 | Fixed Single Family Units | MB-14 | Basins 4, 6, 10, 15 | 118.1491 | Town of Melbourne Beach | N/A | CIBs - Basins 4, 6, 10 & 15 | Not provided. | Catch Basin Inserts/Inlet Filter Cleanout | Completed | 2000 | 5 | 4 | A | Not provided | Not provided | Not provided | Not provided | Not provided | N/A | Non-Structural | 2013 | Central Indian River Lagoon | N/A | N/A | Not provided | MS4 Workbook | N/A | 79.6907 | 249.2666
4239 | City of Melbourne Beach | Central IRL | A | IR12-21 | 0.56 | 0.48 | 0.012958 | 9.0689 | 1.3339 | 0.11752 | 0.017285 | 1210 | Fixed Single Family Units | MB-14 | Basins 4, 6, 10, 15 | 118.1491 | Town of Melbourne Beach | N/A | CIBs - Basins 4, 6, 10 & 15 | Not provided. | Catch Basin Inserts/Inlet Filter Cleanout | Completed | 2000 | 5 | 4 | A | Not provided | Not provided | Not provided | Not provided | Not provided | N/A | Non-Structural | 2013 | Central Indian River Lagoon | N/A | N/A | Not provided | MS4 Workbook | N/A | 67.7353 | 52.4398
4240 | City of Melbourne Beach | Central IRL | A | IR12-21 | 0.56 | 0.48 | 0.0096342 | 9.0689 | 1.3339 | 0.087372 | 0.012851 | 1210 | Fixed Single Family Units | MB-14 | Basins 4, 6, 10, 15 | 118.1491 | Town of Melbourne Beach | N/A | CIBs - Basins 4, 6, 10 & 15 | Not provided. | Catch Basin Inserts/Inlet Filter Cleanout | Completed | 2000 | 5 | 4 | A | Not provided | Not provided | Not provided | Not provided | Not provided | N/A | Non-Structural | 2013 | Central Indian River Lagoon | N/A | N/A | Not provided | MS4 Workbook | N/A | 39.431 | 38.9884
4241 | City of Melbourne Beach | Central IRL | A | IR12-21 | 0.56 | 0.48 | 8.5591e-05 | 9.0689 | 1.3339 | 0.00077622 | 0.00011417 | 1210 | Fixed Single Family Units | MB-14 | Basins 4, 6, 10, 15 | 118.1491 | Town of Melbourne Beach | N/A | CIBs - Basins 4, 6, 10 & 15 | Not provided. | Catch Basin Inserts/Inlet Filter Cleanout | Completed | 2000 | 5 | 4 | A | Not provided | Not provided | Not provided | Not provided | Not provided | N/A | Non-Structural | 2013 | Central Indian River Lagoon | N/A | N/A | Not provided | MS4 Workbook | N/A | 3.0268 | 0.34638
4242 | City of Melbourne Beach | Central IRL | A | IR12-21 | 0.56 | 0.48 | 0.020873 | 9.1457 | 1.345 | 0.19089 | 0.028074 | 1200 | Residential, Medium Density-Two-five dwellingunits per acre | MB-14 | Basins 4, 6, 10, 15 | 118.1491 | Town of Melbourne Beach | N/A | CIBs - Basins 4, 6, 10 & 15 | Not provided. | Catch Basin Inserts/Inlet Filter Cleanout | Completed | 2000 | 5 | 4 | A | Not provided | Not provided | Not provided | Not provided | Not provided | N/A | Non-Structural | 2013 | Central Indian River Lagoon | N/A | N/A | Not provided | MS4 Workbook | N/A | 80.574 | 84.4687
4243 | City of Melbourne Beach | Central IRL | A | IR12-21 | 0.56 | 0.48 | 0.032106 | 9.1457 | 1.345 | 0.29363 | 0.043183 | 1210 | Fixed Single Family Units | MB-14 | Basins 4, 6, 10, 15 | 118.1491 | Town of Melbourne Beach | N/A | CIBs - Basins 4, 6, 10 & 15 | Not provided. | Catch Basin Inserts/Inlet Filter Cleanout | Completed | 2000 | 5 | 4 | A | Not provided | Not provided | Not provided | Not provided | Not provided | N/A | Non-Structural | 2013 | Central Indian River Lagoon | N/A | N/A | Not provided | MS4 Workbook | N/A | 78.7331 | 129.9296
4244 | City of Melbourne Beach | Central IRL | A | IR12-21 | 0.56 | 0.48 | 0.040098 | 9.1457 | 1.345 | 0.36673 | 0.053932 | 1210 | Fixed Single Family Units | MB-14 | Basins 4, 6, 10, 15 | 118.1491 | Town of Melbourne Beach | N/A | CIBs - Basins 4, 6, 10 & 15 | Not provided. | Catch Basin Inserts/Inlet Filter Cleanout | Completed | 2000 | 5 | 4 | A | Not provided | Not provided | Not provided | Not provided | Not provided | N/A | Non-Structural | 2013 | Central Indian River Lagoon | N/A | N/A | Not provided | MS4 Workbook | N/A | 51.1215 | 162.2719
4245 | City of Melbourne Beach | Central IRL | A | IR12-21 | 0.56 | 0.48 | 0.29645 | 9.1457 | 1.345 | 2.7112 | 0.39872 | 1210 | Fixed Single Family Units | MB-14 | Basins 4, 6, 10, 15 | 118.1491 | Town of Melbourne Beach | N/A | CIBs - Basins 4, 6, 10 & 15 | Not provided. | Catch Basin Inserts/Inlet Filter Cleanout | Completed | 2000 | 5 | 4 | A | Not provided | Not provided | Not provided | Not provided | Not provided | N/A | Non-Structural | 2013 | Central Indian River Lagoon | N/A | N/A | Not provided | MS4 Workbook | N/A | 139.7259 | 1199.6705
4246 | City of Melbourne Beach | Central IRL | A | IR12-21 | 0.56 | 0.48 | 0.10516 | 9.1457 | 1.345 | 0.96178 | 0.14144 | 1210 | Fixed Single Family Units | MB-14 | Basins 4, 6, 10, 15 | 118.1491 | Town of Melbourne Beach | N/A | CIBs - Basins 4, 6, 10 & 15 | Not provided. | Catch Basin Inserts/Inlet Filter Cleanout | Completed | 2000 | 5 | 4 | A | Not provided | Not provided | Not provided | Not provided | Not provided | N/A | Non-Structural | 2013 | Central Indian River Lagoon | N/A | N/A | Not provided | MS4 Workbook | N/A | 95.6379 | 425.579
4247 | City of Melbourne Beach | Central IRL | A | IR12-21 | 0.56 | 0.48 | 0.12308 | 9.1457 | 1.345 | 1.1256 | 0.16554 | 1210 | Fixed Single Family Units | MB-14 | Basins 4, 6, 10, 15 | 118.1491 | Town of Melbourne Beach | N/A | CIBs - Basins 4, 6, 10 & 15 | Not provided. | Catch Basin Inserts/Inlet Filter Cleanout | Completed | 2000 | 5 | 4 | A | Not provided | Not provided | Not provided | Not provided | Not provided | N/A | Non-Structural | 2013 | Central Indian River Lagoon | N/A | N/A | Not provided | MS4 Workbook | N/A | 101.6048 | 498.0803
4248 | City of Melbourne Beach | Central IRL | A | IR12-21 | 0.56 | 0.48 | 0.26623 | 9.2434 | 1.3595 | 2.4608 | 0.36193 | 1200 | Residential, Medium Density-Two-five dwellingunits per acre | MB-14 | Basins 4, 6, 10, 15 | 118.1491 | Town of Melbourne Beach | N/A | CIBs - Basins 4, 6, 10 & 15 | Not provided. | Catch Basin Inserts/Inlet Filter Cleanout | Completed | 2000 | 5 | 4 | A | Not provided | Not provided | Not provided | Not provided | Not provided | N/A | Non-Structural | 2013 | Central Indian River Lagoon | N/A | N/A | Not provided | MS4 Workbook | N/A | 185.942 | 1077.3844
4249 | City of Melbourne Beach | Central IRL | A | IR12-21 | 0.56 | 0.48 | 0.17364 | 9.2434 | 1.3595 | 1.605 | 0.23606 | 1210 | Fixed Single Family Units | MB-14 | Basins 4, 6, 10, 15 | 118.1491 | Town of Melbourne Beach | N/A | CIBs - Basins 4, 6, 10 & 15 | Not provided. | Catch Basin Inserts/Inlet Filter Cleanout | Completed | 2000 | 5 | 4 | A | Not provided | Not provided | Not provided | Not provided | Not provided | N/A | Non-Structural | 2013 | Central Indian River Lagoon | N/A | N/A | Not provided | MS4 Workbook | N/A | 111.5617 | 702.6823
4250 | City of Melbourne Beach | Central IRL | A | IR12-21 | 0.56 | 0.48 | 0.070627 | 9.2434 | 1.3595 | 0.65284 | 0.096017 | 1210 | Fixed Single Family Units | MB-14 | Basins 4, 6, 10, 15 | 118.1491 | Town of Melbourne Beach | N/A | CIBs - Basins 4, 6, 10 & 15 | Not provided. | Catch Basin Inserts/Inlet Filter Cleanout | Completed | 2000 | 5 | 4 | A | Not provided | Not provided | Not provided | Not provided | Not provided | N/A | Non-Structural | 2013 | Central Indian River Lagoon | N/A | N/A | Not provided | MS4 Workbook | N/A | 69.61 | 285.8186
4251 | City of Melbourne Beach | Central IRL | A | IR12-21 | 0.56 | 0.48 | 0.067738 | 9.1575 | 1.3467 | 0.6203 | 0.091222 | 1200 | Residential, Medium Density-Two-five dwellingunits per acre | MB-14 | Basins 4, 6, 10, 15 | 118.1491 | Town of Melbourne Beach | N/A | CIBs - Basins 4, 6, 10 & 15 | Not provided. | Catch Basin Inserts/Inlet Filter Cleanout | Completed | 2000 | 5 | 4 | A | Not provided | Not provided | Not provided | Not provided | Not provided | N/A | Non-Structural | 2013 | Central Indian River Lagoon | N/A | N/A | Not provided | MS4 Workbook | N/A | 111.0469 | 274.1242
4252 | City of Melbourne Beach | Central IRL | A | IR12-21 | 0.56 | 0.48 | 0.0046054 | 9.1575 | 1.3467 | 0.042174 | 0.0062021 | 1210 | Fixed Single Family Units | MB-14 | Basins 4, 6, 10, 15 | 118.1491 | Town of Melbourne Beach | N/A | CIBs - Basins 4, 6, 10 & 15 | Not provided. | Catch Basin Inserts/Inlet Filter Cleanout | Completed | 2000 | 5 | 4 | A | Not provided | Not provided | Not provided | Not provided | Not provided | N/A | Non-Structural | 2013 | Central Indian River Lagoon | N/A | N/A | Not provided | MS4 Workbook | N/A | 42.3368 | 18.6374
4253 | City of Melbourne Beach | Central IRL | A | IR12-21 | 0.56 | 0.48 | 0.0091776 | 9.1575 | 1.3467 | 0.084043 | 0.012359 | 1210 | Fixed Single Family Units | MB-14 | Basins 4, 6, 10, 15 | 118.1491 | Town of Melbourne Beach | N/A | CIBs - Basins 4, 6, 10 & 15 | Not provided. | Catch Basin Inserts/Inlet Filter Cleanout | Completed | 2000 | 5 | 4 | A | Not provided | Not provided | Not provided | Not provided | Not provided | N/A | Non-Structural | 2013 | Central Indian River Lagoon | N/A | N/A | Not provided | MS4 Workbook | N/A | 62.0053 | 37.1403
4254 | City of Melbourne Beach | Central IRL | A | IR12-21 | 0.56 | 0.48 | 0.19947 | 9.0982 | 1.3381 | 1.8148 | 0.26691 | 1200 | Residential, Medium Density-Two-five dwellingunits per acre | MB-14 | Basins 4, 6, 10, 15 | 118.1491 | Town of Melbourne Beach | N/A | CIBs - Basins 4, 6, 10 & 15 | Not provided. | Catch Basin Inserts/Inlet Filter Cleanout | Completed | 2000 | 5 | 4 | A | Not provided | Not provided | Not provided | Not provided | Not provided | N/A | Non-Structural | 2013 | Central Indian River Lagoon | N/A | N/A | Not provided | MS4 Workbook | N/A | 132.3231 | 807.2155
4255 | City of Melbourne Beach | Central IRL | A | IR12-21 | 0.56 | 0.48 | 0.0058212 | 9.0982 | 1.3381 | 0.052962 | 0.0077894 | 1210 | Fixed Single Family Units | MB-14 | Basins 4, 6, 10, 15 | 118.1491 | Town of Melbourne Beach | N/A | CIBs - Basins 4, 6, 10 & 15 | Not provided. | Catch Basin Inserts/Inlet Filter Cleanout | Completed | 2000 | 5 | 4 | A | Not provided | Not provided | Not provided | Not provided | Not provided | N/A | Non-Structural | 2013 | Central Indian River Lagoon | N/A | N/A | Not provided | MS4 Workbook | N/A | 20.8557 | 23.5576
4256 | City of Melbourne Beach | Central IRL | A | IR12-21 | 0.56 | 0.48 | 0.021082 | 9.0982 | 1.3381 | 0.19181 | 0.02821 | 1210 | Fixed Single Family Units | MB-14 | Basins 4, 6, 10, 15 | 118.1491 | Town of Melbourne Beach | N/A | CIBs - Basins 4, 6, 10 & 15 | Not provided. | Catch Basin Inserts/Inlet Filter Cleanout | Completed | 2000 | 5 | 4 | A | Not provided | Not provided | Not provided | Not provided | Not provided | N/A | Non-Structural | 2013 | Central Indian River Lagoon | N/A | N/A | Not provided | MS4 Workbook | N/A | 65.3494 | 85.3153
4257 | City of Melbourne Beach | Central IRL | A | IR12-21 | 0.56 | 0.48 | 0.0077816 | 9.0982 | 1.3381 | 0.070798 | 0.010413 | 1210 | Fixed Single Family Units | MB-14 | Basins 4, 6, 10, 15 | 118.1491 | Town of Melbourne Beach | N/A | CIBs - Basins 4, 6, 10 & 15 | Not provided. | Catch Basin Inserts/Inlet Filter Cleanout | Completed | 2000 | 5 | 4 | A | Not provided | Not provided | Not provided | Not provided | Not provided | N/A | Non-Structural | 2013 | Central Indian River Lagoon | N/A | N/A | Not provided | MS4 Workbook | N/A | 30.9691 | 31.491
4258 | City of Melbourne Beach | Central IRL | A | IR12-21 | 0.56 | 0.48 | 0.028007 | 9.0982 | 1.3381 | 0.25481 | 0.037476 | 1210 | Fixed Single Family Units | MB-14 | Basins 4, 6, 10, 15 | 118.1491 | Town of Melbourne Beach | N/A | CIBs - Basins 4, 6, 10 & 15 | Not provided. | Catch Basin Inserts/Inlet Filter Cleanout | Completed | 2000 | 5 | 4 | A | Not provided | Not provided | Not provided | Not provided | Not provided | N/A | Non-Structural | 2013 | Central Indian River Lagoon | N/A | N/A | Not provided | MS4 Workbook | N/A | 68.4586 | 113.3396
4259 | City of Melbourne Beach | Central IRL | A | IR12-21 | 0.56 | 0.48 | 0.23615 | 9.0982 | 1.3381 | 2.1485 | 0.316 | 1210 | Fixed Single Family Units | MB-14 | Basins 4, 6, 10, 15 | 118.1491 | Town of Melbourne Beach | N/A | CIBs - Basins 4, 6, 10 & 15 | Not provided. | Catch Basin Inserts/Inlet Filter Cleanout | Completed | 2000 | 5 | 4 | A | Not provided | Not provided | Not provided | Not provided | Not provided | N/A | Non-Structural | 2013 | Central Indian River Lagoon | N/A | N/A | Not provided | MS4 Workbook | N/A | 123.669 | 955.6708
4260 | City of Melbourne Beach | Central IRL | A | IR12-21 | 0.56 | 0.48 | 0.11945 | 9.0982 | 1.3381 | 1.0868 | 0.15984 | 1210 | Fixed Single Family Units | MB-14 | Basins 4, 6, 10, 15 | 118.1491 | Town of Melbourne Beach | N/A | CIBs - Basins 4, 6, 10 & 15 | Not provided. | Catch Basin Inserts/Inlet Filter Cleanout | Completed | 2000 | 5 | 4 | A | Not provided | Not provided | Not provided | Not provided | Not provided | N/A | Non-Structural | 2013 | Central Indian River Lagoon | N/A | N/A | Not provided | MS4 Workbook | N/A | 93.6077 | 483.4102
4261 | City of Melbourne Beach | Central IRL | A | IR12-21 | 0.56 | 0.48 | 0.20308 | 9.0982 | 1.3381 | 1.8476 | 0.27174 | 1200 | Residential, Medium Density-Two-five dwellingunits per acre | MB-14 | Basins 4, 6, 10, 15 | 118.1491 | Town of Melbourne Beach | N/A | CIBs - Basins 4, 6, 10 & 15 | Not provided. | Catch Basin Inserts/Inlet Filter Cleanout | Completed | 2000 | 5 | 4 | A | Not provided | Not provided | Not provided | Not provided | Not provided | N/A | Non-Structural | 2013 | Central Indian River Lagoon | N/A | N/A | Not provided | MS4 Workbook | N/A | 132.8223 | 821.8191
4262 | City of Melbourne Beach | Central IRL | A | IR12-21 | 0.56 | 0.48 | 0.2487 | 9.0982 | 1.3381 | 2.2627 | 0.33278 | 1210 | Fixed Single Family Units | MB-14 | Basins 4, 6, 10, 15 | 118.1491 | Town of Melbourne Beach | N/A | CIBs - Basins 4, 6, 10 & 15 | Not provided. | Catch Basin Inserts/Inlet Filter Cleanout | Completed | 2000 | 5 | 4 | A | Not provided | Not provided | Not provided | Not provided | Not provided | N/A | Non-Structural | 2013 | Central Indian River Lagoon | N/A | N/A | Not provided | MS4 Workbook | N/A | 127.0555 | 1006.4383
4263 | City of Melbourne Beach | Central IRL | A | IR12-21 | 0.56 | 0.48 | 0.11891 | 9.0982 | 1.3381 | 1.0819 | 0.15911 | 1210 | Fixed Single Family Units | MB-14 | Basins 4, 6, 10, 15 | 118.1491 | Town of Melbourne Beach | N/A | CIBs - Basins 4, 6, 10 & 15 | Not provided. | Catch Basin Inserts/Inlet Filter Cleanout | Completed | 2000 | 5 | 4 | A | Not provided | Not provided | Not provided | Not provided | Not provided | N/A | Non-Structural | 2013 | Central Indian River Lagoon | N/A | N/A | Not provided | MS4 Workbook | N/A | 95.7807 | 481.2089
4264 | City of Melbourne Beach | Central IRL | A | IR12-21 | 0.56 | 0.48 | 0.00086173 | 9.0982 | 1.3381 | 0.0078402 | 0.0011531 | 1210 | Fixed Single Family Units | MB-14 | Basins 4, 6, 10, 15 | 118.1491 | Town of Melbourne Beach | N/A | CIBs - Basins 4, 6, 10 & 15 | Not provided. | Catch Basin Inserts/Inlet Filter Cleanout | Completed | 2000 | 5 | 4 | A | Not provided | Not provided | Not provided | Not provided | Not provided | N/A | Non-Structural | 2013 | Central Indian River Lagoon | N/A | N/A | Not provided | MS4 Workbook | N/A | 13.4646 | 3.4873
4265 | City of Melbourne Beach | Central IRL | A | IR12-21 | 0.56 | 0.48 | 0.0023215 | 9.0982 | 1.3381 | 0.021122 | 0.0031065 | 1210 | Fixed Single Family Units | MB-14 | Basins 4, 6, 10, 15 | 118.1491 | Town of Melbourne Beach | N/A | CIBs - Basins 4, 6, 10 & 15 | Not provided. | Catch Basin Inserts/Inlet Filter Cleanout | Completed | 2000 | 5 | 4 | A | Not provided | Not provided | Not provided | Not provided | Not provided | N/A | Non-Structural | 2013 | Central Indian River Lagoon | N/A | N/A | Not provided | MS4 Workbook | N/A | 58.4542 | 9.3949
4266 | City of Melbourne Beach | Central IRL | A | IR12-21 | 0.56 | 0.48 | 0.043695 | 9.0982 | 1.3381 | 0.39754 | 0.058469 | 1210 | Fixed Single Family Units | MB-14 | Basins 4, 6, 10, 15 | 118.1491 | Town of Melbourne Beach | N/A | CIBs - Basins 4, 6, 10 & 15 | Not provided. | Catch Basin Inserts/Inlet Filter Cleanout | Completed | 2000 | 5 | 4 | A | Not provided | Not provided | Not provided | Not provided | Not provided | N/A | Non-Structural | 2013 | Central Indian River Lagoon | N/A | N/A | Not provided | MS4 Workbook | N/A | 76.688 | 176.8278
4267 | City of Melbourne Beach | Central IRL | A | IR12-21 | 0.56 | 0.48 | 0.00020354 | 9.0982 | 1.3381 | 0.0018518 | 0.00027236 | 1210 | Fixed Single Family Units | MB-14 | Basins 4, 6, 10, 15 | 118.1491 | Town of Melbourne Beach | N/A | CIBs - Basins 4, 6, 10 & 15 | Not provided. | Catch Basin Inserts/Inlet Filter Cleanout | Completed | 2000 | 5 | 4 | A | Not provided | Not provided | Not provided | Not provided | Not provided | N/A | Non-Structural | 2013 | Central Indian River Lagoon | N/A | N/A | Not provided | MS4 Workbook | N/A | 26.0354 | 0.8237
4268 | City of Melbourne Beach | Central IRL | A | IR12-21 | 0.56 | 0.48 | 0.23877 | 9.715 | 1.5466 | 2.3197 | 0.36929 | 1210 | Fixed Single Family Units | MB-14 | Basins 4, 6, 10, 15 | 118.1491 | Town of Melbourne Beach | N/A | CIBs - Basins 4, 6, 10 & 15 | Not provided. | Catch Basin Inserts/Inlet Filter Cleanout | Completed | 2000 | 5 | 4 | A | Not provided | Not provided | Not provided | Not provided | Not provided | N/A | Non-Structural | 2013 | Central Indian River Lagoon | N/A | N/A | Not provided | MS4 Workbook | N/A | 125.959 | 966.2793
4269 | City of Melbourne Beach | Central IRL | A | IR12-21 | 0.56 | 0.48 | 0.077901 | 9.715 | 1.5466 | 0.75681 | 0.12048 | 1210 | Fixed Single Family Units | MB-14 | Basins 4, 6, 10, 15 | 118.1491 | Town of Melbourne Beach | N/A | CIBs - Basins 4, 6, 10 & 15 | Not provided. | Catch Basin Inserts/Inlet Filter Cleanout | Completed | 2000 | 5 | 4 | A | Not provided | Not provided | Not provided | Not provided | Not provided | N/A | Non-Structural | 2013 | Central Indian River Lagoon | N/A | N/A | Not provided | MS4 Workbook | N/A | 77.4617 | 315.2561
4270 | City of Melbourne Beach | Central IRL | A | IR12-21 | 0.56 | 0.48 | 0.0019307 | 9.715 | 1.5466 | 0.018757 | 0.0029861 | 1210 | Fixed Single Family Units | MB-14 | Basins 4, 6, 10, 15 | 118.1491 | Town of Melbourne Beach | N/A | CIBs - Basins 4, 6, 10 & 15 | Not provided. | Catch Basin Inserts/Inlet Filter Cleanout | Completed | 2000 | 5 | 4 | A | Not provided | Not provided | Not provided | Not provided | Not provided | N/A | Non-Structural | 2013 | Central Indian River Lagoon | N/A | N/A | Not provided | MS4 Workbook | N/A | 22.0554 | 7.8134
4271 | City of Melbourne Beach | Central IRL | A | IR12-21 | 0.56 | 0.48 | 0.14781 | 9.715 | 1.5466 | 1.4359 | 0.2286 | 1330 | Residential, High density; Multiple Dwelling Units, Low Rise <Two stories or less> | MB-14 | Basins 4, 6, 10, 15 | 118.1491 | Town of Melbourne Beach | N/A | CIBs - Basins 4, 6, 10 & 15 | Not provided. | Catch Basin Inserts/Inlet Filter Cleanout | Completed | 2000 | 5 | 4 | A | Not provided | Not provided | Not provided | Not provided | Not provided | N/A | Non-Structural | 2013 | Central Indian River Lagoon | N/A | N/A | Not provided | MS4 Workbook | N/A | 97.0882 | 598.1494
4272 | City of Melbourne Beach | Central IRL | A | IR12-21 | 0.56 | 0.48 | 0.1216 | 9.715 | 1.5466 | 1.1814 | 0.18807 | 1210 | Fixed Single Family Units | MB-14 | Basins 4, 6, 10, 15 | 118.1491 | Town of Melbourne Beach | N/A | CIBs - Basins 4, 6, 10 & 15 | Not provided. | Catch Basin Inserts/Inlet Filter Cleanout | Completed | 2000 | 5 | 4 | A | Not provided | Not provided | Not provided | Not provided | Not provided | N/A | Non-Structural | 2013 | Central Indian River Lagoon | N/A | N/A | Not provided | MS4 Workbook | N/A | 88.8158 | 492.1075
4273 | City of Melbourne Beach | Central IRL | A | IR12-21 | 0.56 | 0.48 | 0.017785 | 9.715 | 1.5466 | 0.17278 | 0.027507 | 1210 | Fixed Single Family Units | MB-14 | Basins 4, 6, 10, 15 | 118.1491 | Town of Melbourne Beach | N/A | CIBs - Basins 4, 6, 10 & 15 | Not provided. | Catch Basin Inserts/Inlet Filter Cleanout | Completed | 2000 | 5 | 4 | A | Not provided | Not provided | Not provided | Not provided | Not provided | N/A | Non-Structural | 2013 | Central Indian River Lagoon | N/A | N/A | Not provided | MS4 Workbook | N/A | 51.9114 | 71.9729
4274 | City of Melbourne Beach | Central IRL | A | IR12-21 | 0.56 | 0.48 | 0.011965 | 9.715 | 1.5466 | 0.11624 | 0.018506 | 1210 | Fixed Single Family Units | MB-14 | Basins 4, 6, 10, 15 | 118.1491 | Town of Melbourne Beach | N/A | CIBs - Basins 4, 6, 10 & 15 | Not provided. | Catch Basin Inserts/Inlet Filter Cleanout | Completed | 2000 | 5 | 4 | A | Not provided | Not provided | Not provided | Not provided | Not provided | N/A | Non-Structural | 2013 | Central Indian River Lagoon | N/A | N/A | Not provided | MS4 Workbook | N/A | 55.6881 | 48.4214
4275 | City of Melbourne Beach | Central IRL | A | IR12-21 | 0.56 | 0.48 | 0.013667 | 6.9137 | 0.93939 | 0.094493 | 0.012839 | 1750 | Governmental | MB-14 | Basins 4, 6, 10, 15 | 118.1491 | Town of Melbourne Beach | N/A | CIBs - Basins 4, 6, 10 & 15 | Not provided. | Catch Basin Inserts/Inlet Filter Cleanout | Completed | 2000 | 5 | 4 | A | Not provided | Not provided | Not provided | Not provided | Not provided | N/A | Non-Structural | 2013 | Central Indian River Lagoon | N/A | N/A | Not provided | MS4 Workbook | N/A | 100.5694 | 55.3101
4276 | City of Melbourne Beach | Central IRL | A | IR12-21 | 0.56 | 0.48 | 0.19481 | 9.12 | 1.3413 | 1.7767 | 0.2613 | 1200 | Residential, Medium Density-Two-five dwellingunits per acre | MB-14 | Basins 4, 6, 10, 15 | 118.1491 | Town of Melbourne Beach | N/A | CIBs - Basins 4, 6, 10 & 15 | Not provided. | Catch Basin Inserts/Inlet Filter Cleanout | Completed | 2000 | 5 | 4 | A | Not provided | Not provided | Not provided | Not provided | Not provided | N/A | Non-Structural | 2013 | Central Indian River Lagoon | N/A | N/A | Not provided | MS4 Workbook | N/A | 134.5782 | 788.3759
4277 | City of Melbourne Beach | Central IRL | A | IR12-21 | 0.56 | 0.48 | 0.055882 | 9.12 | 1.3413 | 0.50964 | 0.074953 | 1210 | Fixed Single Family Units | MB-14 | Basins 4, 6, 10, 15 | 118.1491 | Town of Melbourne Beach | N/A | CIBs - Basins 4, 6, 10 & 15 | Not provided. | Catch Basin Inserts/Inlet Filter Cleanout | Completed | 2000 | 5 | 4 | A | Not provided | Not provided | Not provided | Not provided | Not provided | N/A | Non-Structural | 2013 | Central Indian River Lagoon | N/A | N/A | Not provided | MS4 Workbook | N/A | 61.5937 | 226.1451
4278 | City of Melbourne Beach | Central IRL | A | IR12-21 | 0.56 | 0.48 | 0.19817 | 9.12 | 1.3413 | 1.8073 | 0.2658 | 1210 | Fixed Single Family Units | MB-14 | Basins 4, 6, 10, 15 | 118.1491 | Town of Melbourne Beach | N/A | CIBs - Basins 4, 6, 10 & 15 | Not provided. | Catch Basin Inserts/Inlet Filter Cleanout | Completed | 2000 | 5 | 4 | A | Not provided | Not provided | Not provided | Not provided | Not provided | N/A | Non-Structural | 2013 | Central Indian River Lagoon | N/A | N/A | Not provided | MS4 Workbook | N/A | 113.6986 | 801.962
4279 | City of Melbourne Beach | Central IRL | A | IR12-21 | 0.56 | 0.48 | 0.0038942 | 9.12 | 1.3413 | 0.035515 | 0.0052231 | 1210 | Fixed Single Family Units | MB-14 | Basins 4, 6, 10, 15 | 118.1491 | Town of Melbourne Beach | N/A | CIBs - Basins 4, 6, 10 & 15 | Not provided. | Catch Basin Inserts/Inlet Filter Cleanout | Completed | 2000 | 5 | 4 | A | Not provided | Not provided | Not provided | Not provided | Not provided | N/A | Non-Structural | 2013 | Central Indian River Lagoon | N/A | N/A | Not provided | MS4 Workbook | N/A | 16.3387 | 15.7592
4280 | City of Melbourne Beach | Central IRL | A | IR12-21 | 0.56 | 0.48 | 0.10126 | 9.12 | 1.3413 | 0.92345 | 0.13581 | 1210 | Fixed Single Family Units | MB-14 | Basins 4, 6, 10, 15 | 118.1491 | Town of Melbourne Beach | N/A | CIBs - Basins 4, 6, 10 & 15 | Not provided. | Catch Basin Inserts/Inlet Filter Cleanout | Completed | 2000 | 5 | 4 | A | Not provided | Not provided | Not provided | Not provided | Not provided | N/A | Non-Structural | 2013 | Central Indian River Lagoon | N/A | N/A | Not provided | MS4 Workbook | N/A | 89.7639 | 409.7691
4281 | City of Melbourne Beach | Central IRL | A | IR12-21 | 0.56 | 0.48 | 0.06375 | 9.12 | 1.3413 | 0.5814 | 0.085507 | 1210 | Fixed Single Family Units | MB-14 | Basins 4, 6, 10, 15 | 118.1491 | Town of Melbourne Beach | N/A | CIBs - Basins 4, 6, 10 & 15 | Not provided. | Catch Basin Inserts/Inlet Filter Cleanout | Completed | 2000 | 5 | 4 | A | Not provided | Not provided | Not provided | Not provided | Not provided | N/A | Non-Structural | 2013 | Central Indian River Lagoon | N/A | N/A | Not provided | MS4 Workbook | N/A | 85.9534 | 257.9887
4282 | City of Melbourne Beach | Central IRL | A | IR12-21 | 0.56 | 0.48 | 0.34361 | 9.0832 | 1.336 | 3.1211 | 0.45905 | 1200 | Residential, Medium Density-Two-five dwellingunits per acre | MB-14 | Basins 4, 6, 10, 15 | 118.1491 | Town of Melbourne Beach | N/A | CIBs - Basins 4, 6, 10 & 15 | Not provided. | Catch Basin Inserts/Inlet Filter Cleanout | Completed | 2000 | 5 | 4 | A | Not provided | Not provided | Not provided | Not provided | Not provided | N/A | Non-Structural | 2013 | Central Indian River Lagoon | N/A | N/A | Not provided | MS4 Workbook | N/A | 194.0438 | 1390.541
4283 | City of Melbourne Beach | Central IRL | A | IR12-21 | 0.56 | 0.48 | 0.0022114 | 9.0832 | 1.336 | 0.020086 | 0.0029543 | 1210 | Fixed Single Family Units | MB-14 | Basins 4, 6, 10, 15 | 118.1491 | Town of Melbourne Beach | N/A | CIBs - Basins 4, 6, 10 & 15 | Not provided. | Catch Basin Inserts/Inlet Filter Cleanout | Completed | 2000 | 5 | 4 | A | Not provided | Not provided | Not provided | Not provided | Not provided | N/A | Non-Structural | 2013 | Central Indian River Lagoon | N/A | N/A | Not provided | MS4 Workbook | N/A | 16.4986 | 8.9491
4284 | City of Melbourne Beach | Central IRL | A | IR12-21 | 0.56 | 0.48 | 0.0017932 | 9.0832 | 1.336 | 0.016288 | 0.0023957 | 1210 | Fixed Single Family Units | MB-14 | Basins 4, 6, 10, 15 | 118.1491 | Town of Melbourne Beach | N/A | CIBs - Basins 4, 6, 10 & 15 | Not provided. | Catch Basin Inserts/Inlet Filter Cleanout | Completed | 2000 | 5 | 4 | A | Not provided | Not provided | Not provided | Not provided | Not provided | N/A | Non-Structural | 2013 | Central Indian River Lagoon | N/A | N/A | Not provided | MS4 Workbook | N/A | 12.3937 | 7.2569
4285 | City of Melbourne Beach | Central IRL | A | IR12-21 | 0.56 | 0.48 | 0.037111 | 9.0832 | 1.336 | 0.33709 | 0.049578 | 1210 | Fixed Single Family Units | MB-14 | Basins 4, 6, 10, 15 | 118.1491 | Town of Melbourne Beach | N/A | CIBs - Basins 4, 6, 10 & 15 | Not provided. | Catch Basin Inserts/Inlet Filter Cleanout | Completed | 2000 | 5 | 4 | A | Not provided | Not provided | Not provided | Not provided | Not provided | N/A | Non-Structural | 2013 | Central Indian River Lagoon | N/A | N/A | Not provided | MS4 Workbook | N/A | 70.9412 | 150.1822
4286 | City of Melbourne Beach | Central IRL | A | IR12-21 | 0.56 | 0.48 | 0.11233 | 9.0832 | 1.336 | 1.0203 | 0.15007 | 1210 | Fixed Single Family Units | MB-14 | Basins 4, 6, 10, 15 | 118.1491 | Town of Melbourne Beach | N/A | CIBs - Basins 4, 6, 10 & 15 | Not provided. | Catch Basin Inserts/Inlet Filter Cleanout | Completed | 2000 | 5 | 4 | A | Not provided | Not provided | Not provided | Not provided | Not provided | N/A | Non-Structural | 2013 | Central Indian River Lagoon | N/A | N/A | Not provided | MS4 Workbook | N/A | 86.3358 | 454.5759
4287 | City of Melbourne Beach | Central IRL | A | IR12-21 | 0.56 | 0.48 | 0.12071 | 9.0832 | 1.336 | 1.0964 | 0.16126 | 1210 | Fixed Single Family Units | MB-14 | Basins 4, 6, 10, 15 | 118.1491 | Town of Melbourne Beach | N/A | CIBs - Basins 4, 6, 10 & 15 | Not provided. | Catch Basin Inserts/Inlet Filter Cleanout | Completed | 2000 | 5 | 4 | A | Not provided | Not provided | Not provided | Not provided | Not provided | N/A | Non-Structural | 2013 | Central Indian River Lagoon | N/A | N/A | Not provided | MS4 Workbook | N/A | 89.885 | 488.4949
4288 | City of Melbourne Beach | Central IRL | A | IR12-21 | 0.56 | 0.48 | 0.030403 | 9.5319 | 1.7114 | 0.2898 | 0.05203 | 1300 | Residential, High Density | MB-14 | Basins 4, 6, 10, 15 | 118.1491 | Town of Melbourne Beach | N/A | CIBs - Basins 4, 6, 10 & 15 | Not provided. | Catch Basin Inserts/Inlet Filter Cleanout | Completed | 2000 | 5 | 4 | A | Not provided | Not provided | Not provided | Not provided | Not provided | N/A | Non-Structural | 2013 | Central Indian River Lagoon | N/A | N/A | Not provided | MS4 Workbook | N/A | 64.6903 | 123.0369
4289 | City of Melbourne Beach | Central IRL | A | IR12-21 | 0.56 | 0.48 | 0.18264 | 9.5319 | 1.7114 | 1.7409 | 0.31255 | 1800 | Recreational | MB-14 | Basins 4, 6, 10, 15 | 118.1491 | Town of Melbourne Beach | N/A | CIBs - Basins 4, 6, 10 & 15 | Not provided. | Catch Basin Inserts/Inlet Filter Cleanout | Completed | 2000 | 5 | 4 | A | Not provided | Not provided | Not provided | Not provided | Not provided | N/A | Non-Structural | 2013 | Central Indian River Lagoon | N/A | N/A | Not provided | MS4 Workbook | N/A | 138.9874 | 739.1006
4290 | City of Melbourne Beach | Central IRL | A | IR12-21 | 0.56 | 0.48 | 0.092998 | 9.5319 | 1.7114 | 0.88645 | 0.15915 | 1300 | Residential, High Density | MB-14 | Basins 4, 6, 10, 15 | 118.1491 | Town of Melbourne Beach | N/A | CIBs - Basins 4, 6, 10 & 15 | Not provided. | Catch Basin Inserts/Inlet Filter Cleanout | Completed | 2000 | 5 | 4 | A | Not provided | Not provided | Not provided | Not provided | Not provided | N/A | Non-Structural | 2013 | Central Indian River Lagoon | N/A | N/A | Not provided | MS4 Workbook | N/A | 113.1107 | 376.3491
4291 | City of Melbourne Beach | Central IRL | A | IR12-21 | 0.56 | 0.48 | 0.21364 | 9.5319 | 1.7114 | 2.0364 | 0.36561 | 1300 | Residential, High Density | MB-14 | Basins 4, 6, 10, 15 | 118.1491 | Town of Melbourne Beach | N/A | CIBs - Basins 4, 6, 10 & 15 | Not provided. | Catch Basin Inserts/Inlet Filter Cleanout | Completed | 2000 | 5 | 4 | A | Not provided | Not provided | Not provided | Not provided | Not provided | N/A | Non-Structural | 2013 | Central Indian River Lagoon | N/A | N/A | Not provided | MS4 Workbook | N/A | 120.1593 | 864.5543
4292 | City of Melbourne Beach | Central IRL | A | IR12-21 | 0.56 | 0.48 | 0.17324 | 9.3639 | 1.3771 | 1.6222 | 0.23856 | 1200 | Residential, Medium Density-Two-five dwellingunits per acre | MB-14 | Basins 4, 6, 10, 15 | 118.1491 | Town of Melbourne Beach | N/A | CIBs - Basins 4, 6, 10 & 15 | Not provided. | Catch Basin Inserts/Inlet Filter Cleanout | Completed | 2000 | 5 | 4 | A | Not provided | Not provided | Not provided | Not provided | Not provided | N/A | Non-Structural | 2013 | Central Indian River Lagoon | N/A | N/A | Not provided | MS4 Workbook | N/A | 129.3196 | 701.0674
4293 | City of Melbourne Beach | Central IRL | A | IR12-21 | 0.56 | 0.48 | 0.1236 | 9.3639 | 1.3771 | 1.1574 | 0.17021 | 1210 | Fixed Single Family Units | MB-14 | Basins 4, 6, 10, 15 | 118.1491 | Town of Melbourne Beach | N/A | CIBs - Basins 4, 6, 10 & 15 | Not provided. | Catch Basin Inserts/Inlet Filter Cleanout | Completed | 2000 | 5 | 4 | A | Not provided | Not provided | Not provided | Not provided | Not provided | N/A | Non-Structural | 2013 | Central Indian River Lagoon | N/A | N/A | Not provided | MS4 Workbook | N/A | 104.1904 | 500.1972
4294 | City of Melbourne Beach | Central IRL | A | IR12-21 | 0.56 | 0.48 | 0.00012664 | 9.3639 | 1.3771 | 0.0011858 | 0.00017439 | 1210 | Fixed Single Family Units | MB-14 | Basins 4, 6, 10, 15 | 118.1491 | Town of Melbourne Beach | N/A | CIBs - Basins 4, 6, 10 & 15 | Not provided. | Catch Basin Inserts/Inlet Filter Cleanout | Completed | 2000 | 5 | 4 | A | Not provided | Not provided | Not provided | Not provided | Not provided | N/A | Non-Structural | 2013 | Central Indian River Lagoon | N/A | N/A | Not provided | MS4 Workbook | N/A | 6.4838 | 0.51249
4295 | City of Melbourne Beach | Central IRL | A | IR12-21 | 0.56 | 0.48 | 0.02561 | 9.3639 | 1.3771 | 0.23981 | 0.035267 | 1210 | Fixed Single Family Units | MB-14 | Basins 4, 6, 10, 15 | 118.1491 | Town of Melbourne Beach | N/A | CIBs - Basins 4, 6, 10 & 15 | Not provided. | Catch Basin Inserts/Inlet Filter Cleanout | Completed | 2000 | 5 | 4 | A | Not provided | Not provided | Not provided | Not provided | Not provided | N/A | Non-Structural | 2013 | Central Indian River Lagoon | N/A | N/A | Not provided | MS4 Workbook | N/A | 59.2696 | 103.6399
4296 | City of Melbourne Beach | Central IRL | A | IR12-21 | 0.56 | 0.48 | 0.0017831 | 9.3639 | 1.3771 | 0.016697 | 0.0024555 | 1210 | Fixed Single Family Units | MB-14 | Basins 4, 6, 10, 15 | 118.1491 | Town of Melbourne Beach | N/A | CIBs - Basins 4, 6, 10 & 15 | Not provided. | Catch Basin Inserts/Inlet Filter Cleanout | Completed | 2000 | 5 | 4 | A | Not provided | Not provided | Not provided | Not provided | Not provided | N/A | Non-Structural | 2013 | Central Indian River Lagoon | N/A | N/A | Not provided | MS4 Workbook | N/A | 19.9928 | 7.216
4297 | City of Melbourne Beach | Central IRL | A | IR12-21 | 0.56 | 0.48 | 0.0034952 | 9.3639 | 1.3771 | 0.032728 | 0.0048131 | 1210 | Fixed Single Family Units | MB-14 | Basins 4, 6, 10, 15 | 118.1491 | Town of Melbourne Beach | N/A | CIBs - Basins 4, 6, 10 & 15 | Not provided. | Catch Basin Inserts/Inlet Filter Cleanout | Completed | 2000 | 5 | 4 | A | Not provided | Not provided | Not provided | Not provided | Not provided | N/A | Non-Structural | 2013 | Central Indian River Lagoon | N/A | N/A | Not provided | MS4 Workbook | N/A | 18.6525 | 14.1444
4298 | City of Melbourne Beach | Central IRL | A | IR12-21 | 0.56 | 0.48 | 0.18121 | 9.0832 | 1.336 | 1.646 | 0.24209 | 1200 | Residential, Medium Density-Two-five dwellingunits per acre | MB-14 | Basins 4, 6, 10, 15 | 118.1491 | Town of Melbourne Beach | N/A | CIBs - Basins 4, 6, 10 & 15 | Not provided. | Catch Basin Inserts/Inlet Filter Cleanout | Completed | 2000 | 5 | 4 | A | Not provided | Not provided | Not provided | Not provided | Not provided | N/A | Non-Structural | 2013 | Central Indian River Lagoon | N/A | N/A | Not provided | MS4 Workbook | N/A | 129.3933 | 733.3215
4299 | City of Melbourne Beach | Central IRL | A | IR12-21 | 0.56 | 0.48 | 0.056936 | 9.0832 | 1.336 | 0.51716 | 0.076064 | 1210 | Fixed Single Family Units | MB-14 | Basins 4, 6, 10, 15 | 118.1491 | Town of Melbourne Beach | N/A | CIBs - Basins 4, 6, 10 & 15 | Not provided. | Catch Basin Inserts/Inlet Filter Cleanout | Completed | 2000 | 5 | 4 | A | Not provided | Not provided | Not provided | Not provided | Not provided | N/A | Non-Structural | 2013 | Central Indian River Lagoon | N/A | N/A | Not provided | MS4 Workbook | N/A | 61.0045 | 230.4113
4300 | City of Melbourne Beach | Central IRL | A | IR12-21 | 0.56 | 0.48 | 0.13837 | 9.0832 | 1.336 | 1.2569 | 0.18486 | 1210 | Fixed Single Family Units | MB-14 | Basins 4, 6, 10, 15 | 118.1491 | Town of Melbourne Beach | N/A | CIBs - Basins 4, 6, 10 & 15 | Not provided. | Catch Basin Inserts/Inlet Filter Cleanout | Completed | 2000 | 5 | 4 | A | Not provided | Not provided | Not provided | Not provided | Not provided | N/A | Non-Structural | 2013 | Central Indian River Lagoon | N/A | N/A | Not provided | MS4 Workbook | N/A | 97.0382 | 559.9827
4301 | City of Melbourne Beach | Central IRL | A | IR12-21 | 0.56 | 0.48 | 0.023162 | 9.0832 | 1.336 | 0.21038 | 0.030943 | 1210 | Fixed Single Family Units | MB-14 | Basins 4, 6, 10, 15 | 118.1491 | Town of Melbourne Beach | N/A | CIBs - Basins 4, 6, 10 & 15 | Not provided. | Catch Basin Inserts/Inlet Filter Cleanout | Completed | 2000 | 5 | 4 | A | Not provided | Not provided | Not provided | Not provided | Not provided | N/A | Non-Structural | 2013 | Central Indian River Lagoon | N/A | N/A | Not provided | MS4 Workbook | N/A | 47.1444 | 93.7322
4302 | City of Melbourne Beach | Central IRL | A | IR12-21 | 0.56 | 0.48 | 0.073856 | 9.0832 | 1.336 | 0.67085 | 0.098668 | 1210 | Fixed Single Family Units | MB-14 | Basins 4, 6, 10, 15 | 118.1491 | Town of Melbourne Beach | N/A | CIBs - Basins 4, 6, 10 & 15 | Not provided. | Catch Basin Inserts/Inlet Filter Cleanout | Completed | 2000 | 5 | 4 | A | Not provided | Not provided | Not provided | Not provided | Not provided | N/A | Non-Structural | 2013 | Central Indian River Lagoon | N/A | N/A | Not provided | MS4 Workbook | N/A | 69.6502 | 298.8839
4303 | City of Melbourne Beach | Central IRL | A | IR12-21 | 0.56 | 0.48 | 0.14423 | 9.0832 | 1.336 | 1.3101 | 0.19268 | 1210 | Fixed Single Family Units | MB-14 | Basins 4, 6, 10, 15 | 118.1491 | Town of Melbourne Beach | N/A | CIBs - Basins 4, 6, 10 & 15 | Not provided. | Catch Basin Inserts/Inlet Filter Cleanout | Completed | 2000 | 5 | 4 | A | Not provided | Not provided | Not provided | Not provided | Not provided | N/A | Non-Structural | 2013 | Central Indian River Lagoon | N/A | N/A | Not provided | MS4 Workbook | N/A | 104.6534 | 583.6685
4304 | City of Melbourne Beach | Central IRL | A | IR12-21 | 0.56 | 0.48 | 0.16057 | 9.3433 | 1.3736 | 1.5003 | 0.22057 | 1200 | Residential, Medium Density-Two-five dwellingunits per acre | MB-14 | Basins 4, 6, 10, 15 | 118.1491 | Town of Melbourne Beach | N/A | CIBs - Basins 4, 6, 10 & 15 | Not provided. | Catch Basin Inserts/Inlet Filter Cleanout | Completed | 2000 | 5 | 4 | A | Not provided | Not provided | Not provided | Not provided | Not provided | N/A | Non-Structural | 2013 | Central Indian River Lagoon | N/A | N/A | Not provided | MS4 Workbook | N/A | 158.1398 | 649.8155
4305 | City of Melbourne Beach | Central IRL | A | IR12-21 | 0.56 | 0.48 | 0.18078 | 9.3433 | 1.3736 | 1.6891 | 0.24833 | 1210 | Fixed Single Family Units | MB-14 | Basins 4, 6, 10, 15 | 118.1491 | Town of Melbourne Beach | N/A | CIBs - Basins 4, 6, 10 & 15 | Not provided. | Catch Basin Inserts/Inlet Filter Cleanout | Completed | 2000 | 5 | 4 | A | Not provided | Not provided | Not provided | Not provided | Not provided | N/A | Non-Structural | 2013 | Central Indian River Lagoon | N/A | N/A | Not provided | MS4 Workbook | N/A | 108.2424 | 731.5986
4306 | City of Melbourne Beach | Central IRL | A | IR12-21 | 0.56 | 0.48 | 0.031222 | 10.6274 | 2.0463 | 0.33181 | 0.063889 | 1300 | Residential, High Density | MB-14 | Basins 4, 6, 10, 15 | 118.1491 | Town of Melbourne Beach | N/A | CIBs - Basins 4, 6, 10 & 15 | Not provided. | Catch Basin Inserts/Inlet Filter Cleanout | Completed | 2000 | 5 | 4 | A | Not provided | Not provided | Not provided | Not provided | Not provided | N/A | Non-Structural | 2013 | Central Indian River Lagoon | N/A | N/A | Not provided | MS4 Workbook | N/A | 112.7855 | 126.3516
4307 | City of Melbourne Beach | Central IRL | A | IR12-21 | 0.56 | 0.48 | 0.005375 | 10.6274 | 2.0463 | 0.057122 | 0.010999 | 1300 | Residential, High Density | MB-14 | Basins 4, 6, 10, 15 | 118.1491 | Town of Melbourne Beach | N/A | CIBs - Basins 4, 6, 10 & 15 | Not provided. | Catch Basin Inserts/Inlet Filter Cleanout | Completed | 2000 | 5 | 4 | A | Not provided | Not provided | Not provided | Not provided | Not provided | N/A | Non-Structural | 2013 | Central Indian River Lagoon | N/A | N/A | Not provided | MS4 Workbook | N/A | 25.7129 | 21.7518
4308 | City of Melbourne Beach | Central IRL | A | IR12-21 | 0.56 | 0.48 | 0.38036 | 10.6274 | 2.0463 | 4.0423 | 0.77832 | 1300 | Residential, High Density | MB-14 | Basins 4, 6, 10, 15 | 118.1491 | Town of Melbourne Beach | N/A | CIBs - Basins 4, 6, 10 & 15 | Not provided. | Catch Basin Inserts/Inlet Filter Cleanout | Completed | 2000 | 5 | 4 | A | Not provided | Not provided | Not provided | Not provided | Not provided | N/A | Non-Structural | 2013 | Central Indian River Lagoon | N/A | N/A | Not provided | MS4 Workbook | N/A | 163.0593 | 1539.2695
4309 | City of Melbourne Beach | Central IRL | A | IR12-21 | 0.56 | 0.48 | 0.18861 | 9.3384 | 1.3729 | 1.7613 | 0.25894 | 1200 | Residential, Medium Density-Two-five dwellingunits per acre | MB-14 | Basins 4, 6, 10, 15 | 118.1491 | Town of Melbourne Beach | N/A | CIBs - Basins 4, 6, 10 & 15 | Not provided. | Catch Basin Inserts/Inlet Filter Cleanout | Completed | 2000 | 5 | 4 | A | Not provided | Not provided | Not provided | Not provided | Not provided | N/A | Non-Structural | 2013 | Central Indian River Lagoon | N/A | N/A | Not provided | MS4 Workbook | N/A | 130.5639 | 763.271
4310 | City of Melbourne Beach | Central IRL | A | IR12-21 | 0.56 | 0.48 | 0.040365 | 9.3384 | 1.3729 | 0.37694 | 0.055417 | 1210 | Fixed Single Family Units | MB-14 | Basins 4, 6, 10, 15 | 118.1491 | Town of Melbourne Beach | N/A | CIBs - Basins 4, 6, 10 & 15 | Not provided. | Catch Basin Inserts/Inlet Filter Cleanout | Completed | 2000 | 5 | 4 | A | Not provided | Not provided | Not provided | Not provided | Not provided | N/A | Non-Structural | 2013 | Central Indian River Lagoon | N/A | N/A | Not provided | MS4 Workbook | N/A | 52.4308 | 163.3512
4311 | City of Melbourne Beach | Central IRL | A | IR12-21 | 0.56 | 0.48 | 0.17448 | 9.3384 | 1.3729 | 1.6294 | 0.23955 | 1210 | Fixed Single Family Units | MB-14 | Basins 4, 6, 10, 15 | 118.1491 | Town of Melbourne Beach | N/A | CIBs - Basins 4, 6, 10 & 15 | Not provided. | Catch Basin Inserts/Inlet Filter Cleanout | Completed | 2000 | 5 | 4 | A | Not provided | Not provided | Not provided | Not provided | Not provided | N/A | Non-Structural | 2013 | Central Indian River Lagoon | N/A | N/A | Not provided | MS4 Workbook | N/A | 111.7029 | 706.107
4312 | City of Melbourne Beach | Central IRL | A | IR12-21 | 0.56 | 0.48 | 0.051128 | 9.3384 | 1.3729 | 0.47745 | 0.070194 | 1210 | Fixed Single Family Units | MB-14 | Basins 4, 6, 10, 15 | 118.1491 | Town of Melbourne Beach | N/A | CIBs - Basins 4, 6, 10 & 15 | Not provided. | Catch Basin Inserts/Inlet Filter Cleanout | Completed | 2000 | 5 | 4 | A | Not provided | Not provided | Not provided | Not provided | Not provided | N/A | Non-Structural | 2013 | Central Indian River Lagoon | N/A | N/A | Not provided | MS4 Workbook | N/A | 59.5604 | 206.9069
4313 | City of Melbourne Beach | Central IRL | A | IR12-21 | 0.56 | 0.48 | 0.012042 | 9.3384 | 1.3729 | 0.11245 | 0.016533 | 1210 | Fixed Single Family Units | MB-14 | Basins 4, 6, 10, 15 | 118.1491 | Town of Melbourne Beach | N/A | CIBs - Basins 4, 6, 10 & 15 | Not provided. | Catch Basin Inserts/Inlet Filter Cleanout | Completed | 2000 | 5 | 4 | A | Not provided | Not provided | Not provided | Not provided | Not provided | N/A | Non-Structural | 2013 | Central Indian River Lagoon | N/A | N/A | Not provided | MS4 Workbook | N/A | 44.605 | 48.7324
4314 | City of Melbourne Beach | Central IRL | A | IR12-21 | 0.56 | 0.48 | 0.15114 | 9.3384 | 1.3729 | 1.4114 | 0.2075 | 1210 | Fixed Single Family Units | MB-14 | Basins 4, 6, 10, 15 | 118.1491 | Town of Melbourne Beach | N/A | CIBs - Basins 4, 6, 10 & 15 | Not provided. | Catch Basin Inserts/Inlet Filter Cleanout | Completed | 2000 | 5 | 4 | A | Not provided | Not provided | Not provided | Not provided | Not provided | N/A | Non-Structural | 2013 | Central Indian River Lagoon | N/A | N/A | Not provided | MS4 Workbook | N/A | 110.346 | 611.6316
4315 | City of Melbourne Beach | Central IRL | A | IR12-21 | 0.56 | 0.48 | 0.0025493 | 9.3804 | 1.379 | 0.023914 | 0.0035155 | 1200 | Residential, Medium Density-Two-five dwellingunits per acre | MB-14 | Basins 4, 6, 10, 15 | 118.1491 | Town of Melbourne Beach | N/A | CIBs - Basins 4, 6, 10 & 15 | Not provided. | Catch Basin Inserts/Inlet Filter Cleanout | Completed | 2000 | 5 | 4 | A | Not provided | Not provided | Not provided | Not provided | Not provided | N/A | Non-Structural | 2013 | Central Indian River Lagoon | N/A | N/A | Not provided | MS4 Workbook | N/A | 14.7003 | 10.3168
4316 | City of Melbourne Beach | Central IRL | A | IR12-21 | 0.56 | 0.48 | 0.019182 | 9.3804 | 1.379 | 0.17993 | 0.026452 | 1210 | Fixed Single Family Units | MB-14 | Basins 4, 6, 10, 15 | 118.1491 | Town of Melbourne Beach | N/A | CIBs - Basins 4, 6, 10 & 15 | Not provided. | Catch Basin Inserts/Inlet Filter Cleanout | Completed | 2000 | 5 | 4 | A | Not provided | Not provided | Not provided | Not provided | Not provided | N/A | Non-Structural | 2013 | Central Indian River Lagoon | N/A | N/A | Not provided | MS4 Workbook | N/A | 37.4644 | 77.6269
4317 | City of Melbourne Beach | Central IRL | A | IR12-21 | 0.56 | 0.48 | 0.033364 | 9.3804 | 1.379 | 0.31297 | 0.046008 | 1210 | Fixed Single Family Units | MB-14 | Basins 4, 6, 10, 15 | 118.1491 | Town of Melbourne Beach | N/A | CIBs - Basins 4, 6, 10 & 15 | Not provided. | Catch Basin Inserts/Inlet Filter Cleanout | Completed | 2000 | 5 | 4 | A | Not provided | Not provided | Not provided | Not provided | Not provided | N/A | Non-Structural | 2013 | Central Indian River Lagoon | N/A | N/A | Not provided | MS4 Workbook | N/A | 53.0047 | 135.0185
4318 | City of Melbourne Beach | Central IRL | A | IR12-21 | 0.56 | 0.48 | 0.094569 | 9.314 | 1.3694 | 0.88082 | 0.1295 | 1200 | Residential, Medium Density-Two-five dwellingunits per acre | MB-14 | Basins 4, 6, 10, 15 | 118.1491 | Town of Melbourne Beach | N/A | CIBs - Basins 4, 6, 10 & 15 | Not provided. | Catch Basin Inserts/Inlet Filter Cleanout | Completed | 2000 | 5 | 4 | A | Not provided | Not provided | Not provided | Not provided | Not provided | N/A | Non-Structural | 2013 | Central Indian River Lagoon | N/A | N/A | Not provided | MS4 Workbook | N/A | 90.9228 | 382.7081
4319 | City of Melbourne Beach | Central IRL | A | IR12-21 | 0.56 | 0.48 | 0.082016 | 9.0832 | 1.336 | 0.74497 | 0.10957 | 1200 | Residential, Medium Density-Two-five dwellingunits per acre | MB-14 | Basins 4, 6, 10, 15 | 118.1491 | Town of Melbourne Beach | N/A | CIBs - Basins 4, 6, 10 & 15 | Not provided. | Catch Basin Inserts/Inlet Filter Cleanout | Completed | 2000 | 5 | 4 | A | Not provided | Not provided | Not provided | Not provided | Not provided | N/A | Non-Structural | 2013 | Central Indian River Lagoon | N/A | N/A | Not provided | MS4 Workbook | N/A | 100.061 | 331.9065
4320 | City of Melbourne Beach | Central IRL | A | IR12-21 | 0.56 | 0.48 | 0.062452 | 9.0832 | 1.336 | 0.56727 | 0.083433 | 1210 | Fixed Single Family Units | MB-14 | Basins 4, 6, 10, 15 | 118.1491 | Town of Melbourne Beach | N/A | CIBs - Basins 4, 6, 10 & 15 | Not provided. | Catch Basin Inserts/Inlet Filter Cleanout | Completed | 2000 | 5 | 4 | A | Not provided | Not provided | Not provided | Not provided | Not provided | N/A | Non-Structural | 2013 | Central Indian River Lagoon | N/A | N/A | Not provided | MS4 Workbook | N/A | 64.4438 | 252.7345
4321 | City of Melbourne Beach | Central IRL | A | IR12-21 | 0.56 | 0.48 | 0.014391 | 9.0832 | 1.336 | 0.13072 | 0.019226 | 1210 | Fixed Single Family Units | MB-14 | Basins 4, 6, 10, 15 | 118.1491 | Town of Melbourne Beach | N/A | CIBs - Basins 4, 6, 10 & 15 | Not provided. | Catch Basin Inserts/Inlet Filter Cleanout | Completed | 2000 | 5 | 4 | A | Not provided | Not provided | Not provided | Not provided | Not provided | N/A | Non-Structural | 2013 | Central Indian River Lagoon | N/A | N/A | Not provided | MS4 Workbook | N/A | 66.5496 | 58.2377
4322 | City of Melbourne Beach | Central IRL | A | IR12-21 | 0.56 | 0.48 | 0.16924 | 9.0832 | 1.336 | 1.5373 | 0.2261 | 1210 | Fixed Single Family Units | MB-14 | Basins 4, 6, 10, 15 | 118.1491 | Town of Melbourne Beach | N/A | CIBs - Basins 4, 6, 10 & 15 | Not provided. | Catch Basin Inserts/Inlet Filter Cleanout | Completed | 2000 | 5 | 4 | A | Not provided | Not provided | Not provided | Not provided | Not provided | N/A | Non-Structural | 2013 | Central Indian River Lagoon | N/A | N/A | Not provided | MS4 Workbook | N/A | 108.2692 | 684.8924
4323 | City of Melbourne Beach | Central IRL | A | IR12-21 | 0.56 | 0.48 | 0.28966 | 9.0832 | 1.336 | 2.6311 | 0.38698 | 1210 | Fixed Single Family Units | MB-14 | Basins 4, 6, 10, 15 | 118.1491 | Town of Melbourne Beach | N/A | CIBs - Basins 4, 6, 10 & 15 | Not provided. | Catch Basin Inserts/Inlet Filter Cleanout | Completed | 2000 | 5 | 4 | A | Not provided | Not provided | Not provided | Not provided | Not provided | N/A | Non-Structural | 2013 | Central Indian River Lagoon | N/A | N/A | Not provided | MS4 Workbook | N/A | 139.8933 | 1172.2288
4324 | City of Melbourne Beach | Central IRL | A | IR12-21 | 0.56 | 0.48 | 0.010226 | 9.3286 | 1.3715 | 0.095393 | 0.014025 | 1200 | Residential, Medium Density-Two-five dwellingunits per acre | MB-14 | Basins 4, 6, 10, 15 | 118.1491 | Town of Melbourne Beach | N/A | CIBs - Basins 4, 6, 10 & 15 | Not provided. | Catch Basin Inserts/Inlet Filter Cleanout | Completed | 2000 | 5 | 4 | A | Not provided | Not provided | Not provided | Not provided | Not provided | N/A | Non-Structural | 2013 | Central Indian River Lagoon | N/A | N/A | Not provided | MS4 Workbook | N/A | 26.9368 | 41.3824
4325 | City of Melbourne Beach | Central IRL | A | IR12-21 | 0.56 | 0.48 | 0.10096 | 9.3286 | 1.3715 | 0.94185 | 0.13847 | 1210 | Fixed Single Family Units | MB-14 | Basins 4, 6, 10, 15 | 118.1491 | Town of Melbourne Beach | N/A | CIBs - Basins 4, 6, 10 & 15 | Not provided. | Catch Basin Inserts/Inlet Filter Cleanout | Completed | 2000 | 5 | 4 | A | Not provided | Not provided | Not provided | Not provided | Not provided | N/A | Non-Structural | 2013 | Central Indian River Lagoon | N/A | N/A | Not provided | MS4 Workbook | N/A | 108.5882 | 408.5834
4326 | City of Melbourne Beach | Central IRL | A | IR12-21 | 0.56 | 0.48 | 0.15642 | 9.3286 | 1.3715 | 1.4591 | 0.21452 | 1210 | Fixed Single Family Units | MB-14 | Basins 4, 6, 10, 15 | 118.1491 | Town of Melbourne Beach | N/A | CIBs - Basins 4, 6, 10 & 15 | Not provided. | Catch Basin Inserts/Inlet Filter Cleanout | Completed | 2000 | 5 | 4 | A | Not provided | Not provided | Not provided | Not provided | Not provided | N/A | Non-Structural | 2013 | Central Indian River Lagoon | N/A | N/A | Not provided | MS4 Workbook | N/A | 101.2661 | 632.9908
4327 | City of Melbourne Beach | Central IRL | A | IR12-21 | 0.56 | 0.48 | 0.18557 | 9.3286 | 1.3715 | 1.7311 | 0.25451 | 1210 | Fixed Single Family Units | MB-14 | Basins 4, 6, 10, 15 | 118.1491 | Town of Melbourne Beach | N/A | CIBs - Basins 4, 6, 10 & 15 | Not provided. | Catch Basin Inserts/Inlet Filter Cleanout | Completed | 2000 | 5 | 4 | A | Not provided | Not provided | Not provided | Not provided | Not provided | N/A | Non-Structural | 2013 | Central Indian River Lagoon | N/A | N/A | Not provided | MS4 Workbook | N/A | 109.469 | 750.9672
4328 | City of Melbourne Beach | Central IRL | A | IR12-21 | 0.56 | 0.48 | 0.0010157 | 9.3286 | 1.3715 | 0.0094751 | 0.001393 | 1210 | Fixed Single Family Units | MB-14 | Basins 4, 6, 10, 15 | 118.1491 | Town of Melbourne Beach | N/A | CIBs - Basins 4, 6, 10 & 15 | Not provided. | Catch Basin Inserts/Inlet Filter Cleanout | Completed | 2000 | 5 | 4 | A | Not provided | Not provided | Not provided | Not provided | Not provided | N/A | Non-Structural | 2013 | Central Indian River Lagoon | N/A | N/A | Not provided | MS4 Workbook | N/A | 36.1453 | 4.1104
4329 | City of Melbourne Beach | Central IRL | A | IR12-21 | 0.56 | 0.48 | 0.19253 | 9.1258 | 1.3421 | 1.757 | 0.2584 | 1200 | Residential, Medium Density-Two-five dwellingunits per acre | MB-14 | Basins 4, 6, 10, 15 | 118.1491 | Town of Melbourne Beach | N/A | CIBs - Basins 4, 6, 10 & 15 | Not provided. | Catch Basin Inserts/Inlet Filter Cleanout | Completed | 2000 | 5 | 4 | A | Not provided | Not provided | Not provided | Not provided | Not provided | N/A | Non-Structural | 2013 | Central Indian River Lagoon | N/A | N/A | Not provided | MS4 Workbook | N/A | 131.1955 | 779.1518
4330 | City of Melbourne Beach | Central IRL | A | IR12-21 | 0.56 | 0.48 | 0.10191 | 9.1258 | 1.3421 | 0.93003 | 0.13678 | 1210 | Fixed Single Family Units | MB-14 | Basins 4, 6, 10, 15 | 118.1491 | Town of Melbourne Beach | N/A | CIBs - Basins 4, 6, 10 & 15 | Not provided. | Catch Basin Inserts/Inlet Filter Cleanout | Completed | 2000 | 5 | 4 | A | Not provided | Not provided | Not provided | Not provided | Not provided | N/A | Non-Structural | 2013 | Central Indian River Lagoon | N/A | N/A | Not provided | MS4 Workbook | N/A | 86.0118 | 412.4232
4331 | City of Melbourne Beach | Central IRL | A | IR12-21 | 0.56 | 0.48 | 0.2062 | 9.1258 | 1.3421 | 1.8818 | 0.27675 | 1210 | Fixed Single Family Units | MB-14 | Basins 4, 6, 10, 15 | 118.1491 | Town of Melbourne Beach | N/A | CIBs - Basins 4, 6, 10 & 15 | Not provided. | Catch Basin Inserts/Inlet Filter Cleanout | Completed | 2000 | 5 | 4 | A | Not provided | Not provided | Not provided | Not provided | Not provided | N/A | Non-Structural | 2013 | Central Indian River Lagoon | N/A | N/A | Not provided | MS4 Workbook | N/A | 115.6267 | 834.4727
4332 | City of Melbourne Beach | Central IRL | A | IR12-21 | 0.56 | 0.48 | 0.039499 | 9.1258 | 1.3421 | 0.36046 | 0.053013 | 1210 | Fixed Single Family Units | MB-14 | Basins 4, 6, 10, 15 | 118.1491 | Town of Melbourne Beach | N/A | CIBs - Basins 4, 6, 10 & 15 | Not provided. | Catch Basin Inserts/Inlet Filter Cleanout | Completed | 2000 | 5 | 4 | A | Not provided | Not provided | Not provided | Not provided | Not provided | N/A | Non-Structural | 2013 | Central Indian River Lagoon | N/A | N/A | Not provided | MS4 Workbook | N/A | 66.7993 | 159.8477
4333 | City of Melbourne Beach | Central IRL | A | IR12-21 | 0.56 | 0.48 | 0.021152 | 9.1258 | 1.3421 | 0.19303 | 0.028389 | 1210 | Fixed Single Family Units | MB-14 | Basins 4, 6, 10, 15 | 118.1491 | Town of Melbourne Beach | N/A | CIBs - Basins 4, 6, 10 & 15 | Not provided. | Catch Basin Inserts/Inlet Filter Cleanout | Completed | 2000 | 5 | 4 | A | Not provided | Not provided | Not provided | Not provided | Not provided | N/A | Non-Structural | 2013 | Central Indian River Lagoon | N/A | N/A | Not provided | MS4 Workbook | N/A | 40.961 | 85.6005
4334 | City of Melbourne Beach | Central IRL | A | IR12-21 | 0.56 | 0.48 | 0.046622 | 9.1258 | 1.3421 | 0.42546 | 0.062572 | 1210 | Fixed Single Family Units | MB-14 | Basins 4, 6, 10, 15 | 118.1491 | Town of Melbourne Beach | N/A | CIBs - Basins 4, 6, 10 & 15 | Not provided. | Catch Basin Inserts/Inlet Filter Cleanout | Completed | 2000 | 5 | 4 | A | Not provided | Not provided | Not provided | Not provided | Not provided | N/A | Non-Structural | 2013 | Central Indian River Lagoon | N/A | N/A | Not provided | MS4 Workbook | N/A | 71.8511 | 188.6708
4335 | City of Melbourne Beach | Central IRL | A | IR12-21 | 0.56 | 0.48 | 0.009843 | 9.1258 | 1.3421 | 0.089825 | 0.01321 | 1210 | Fixed Single Family Units | MB-14 | Basins 4, 6, 10, 15 | 118.1491 | Town of Melbourne Beach | N/A | CIBs - Basins 4, 6, 10 & 15 | Not provided. | Catch Basin Inserts/Inlet Filter Cleanout | Completed | 2000 | 5 | 4 | A | Not provided | Not provided | Not provided | Not provided | Not provided | N/A | Non-Structural | 2013 | Central Indian River Lagoon | N/A | N/A | Not provided | MS4 Workbook | N/A | 25.3233 | 39.8332
4336 | City of Melbourne Beach | Central IRL | A | IR12-21 | 0.56 | 0.48 | 0.0063864 | 10.0161 | 1.7656 | 0.063967 | 0.011276 | 1200 | Residential, Medium Density-Two-five dwellingunits per acre | MB-14 | Basins 4, 6, 10, 15 | 118.1491 | Town of Melbourne Beach | N/A | CIBs - Basins 4, 6, 10 & 15 | Not provided. | Catch Basin Inserts/Inlet Filter Cleanout | Completed | 2000 | 5 | 4 | A | Not provided | Not provided | Not provided | Not provided | Not provided | N/A | Non-Structural | 2013 | Central Indian River Lagoon | N/A | N/A | Not provided | MS4 Workbook | N/A | 21.7449 | 25.8448
4337 | City of Melbourne Beach | Central IRL | A | IR12-21 | 0.56 | 0.48 | 0.00080154 | 10.0161 | 1.7656 | 0.0080283 | 0.0014152 | 1800 | Recreational | MB-14 | Basins 4, 6, 10, 15 | 118.1491 | Town of Melbourne Beach | N/A | CIBs - Basins 4, 6, 10 & 15 | Not provided. | Catch Basin Inserts/Inlet Filter Cleanout | Completed | 2000 | 5 | 4 | A | Not provided | Not provided | Not provided | Not provided | Not provided | N/A | Non-Structural | 2013 | Central Indian River Lagoon | N/A | N/A | Not provided | MS4 Workbook | N/A | 7.4293 | 3.2437
4338 | City of Melbourne Beach | Central IRL | A | IR12-21 | 0.56 | 0.48 | 0.00041412 | 10.0161 | 1.7656 | 0.0041478 | 0.00073116 | 1200 | Residential, Medium Density-Two-five dwellingunits per acre | MB-14 | Basins 4, 6, 10, 15 | 118.1491 | Town of Melbourne Beach | N/A | CIBs - Basins 4, 6, 10 & 15 | Not provided. | Catch Basin Inserts/Inlet Filter Cleanout | Completed | 2000 | 5 | 4 | A | Not provided | Not provided | Not provided | Not provided | Not provided | N/A | Non-Structural | 2013 | Central Indian River Lagoon | N/A | N/A | Not provided | MS4 Workbook | N/A | 6.9182 | 1.6759
4339 | City of Melbourne Beach | Central IRL | A | IR12-21 | 0.56 | 0.48 | 0.11021 | 10.0161 | 1.7656 | 1.1039 | 0.19459 | 1210 | Fixed Single Family Units | MB-14 | Basins 4, 6, 10, 15 | 118.1491 | Town of Melbourne Beach | N/A | CIBs - Basins 4, 6, 10 & 15 | Not provided. | Catch Basin Inserts/Inlet Filter Cleanout | Completed | 2000 | 5 | 4 | A | Not provided | Not provided | Not provided | Not provided | Not provided | N/A | Non-Structural | 2013 | Central Indian River Lagoon | N/A | N/A | Not provided | MS4 Workbook | N/A | 88.0318 | 446.0116
4340 | City of Melbourne Beach | Central IRL | A | IR12-21 | 0.56 | 0.48 | 0.12598 | 10.0161 | 1.7656 | 1.2619 | 0.22243 | 1210 | Fixed Single Family Units | MB-14 | Basins 4, 6, 10, 15 | 118.1491 | Town of Melbourne Beach | N/A | CIBs - Basins 4, 6, 10 & 15 | Not provided. | Catch Basin Inserts/Inlet Filter Cleanout | Completed | 2000 | 5 | 4 | A | Not provided | Not provided | Not provided | Not provided | Not provided | N/A | Non-Structural | 2013 | Central Indian River Lagoon | N/A | N/A | Not provided | MS4 Workbook | N/A | 96.5258 | 509.8368
4341 | City of Melbourne Beach | Central IRL | A | IR12-21 | 0.56 | 0.48 | 0.10585 | 10.0161 | 1.7656 | 1.0602 | 0.18689 | 1300 | Residential, High Density | MB-14 | Basins 4, 6, 10, 15 | 118.1491 | Town of Melbourne Beach | N/A | CIBs - Basins 4, 6, 10 & 15 | Not provided. | Catch Basin Inserts/Inlet Filter Cleanout | Completed | 2000 | 5 | 4 | A | Not provided | Not provided | Not provided | Not provided | Not provided | N/A | Non-Structural | 2013 | Central Indian River Lagoon | N/A | N/A | Not provided | MS4 Workbook | N/A | 99.6692 | 428.3605
4342 | City of Melbourne Beach | Central IRL | A | IR12-21 | 0.56 | 0.48 | 0.26812 | 10.0161 | 1.7656 | 2.6855 | 0.47338 | 1300 | Residential, High Density | MB-14 | Basins 4, 6, 10, 15 | 118.1491 | Town of Melbourne Beach | N/A | CIBs - Basins 4, 6, 10 & 15 | Not provided. | Catch Basin Inserts/Inlet Filter Cleanout | Completed | 2000 | 5 | 4 | A | Not provided | Not provided | Not provided | Not provided | Not provided | N/A | Non-Structural | 2013 | Central Indian River Lagoon | N/A | N/A | Not provided | MS4 Workbook | N/A | 136.5809 | 1085.0267
4343 | City of Melbourne Beach | Central IRL | A | IR12-21 | 0.56 | 0.48 | 0.035121 | 9.314 | 1.3694 | 0.32712 | 0.048094 | 1210 | Fixed Single Family Units | MB-14 | Basins 4, 6, 10, 15 | 118.1491 | Town of Melbourne Beach | N/A | CIBs - Basins 4, 6, 10 & 15 | Not provided. | Catch Basin Inserts/Inlet Filter Cleanout | Completed | 2000 | 5 | 4 | A | Not provided | Not provided | Not provided | Not provided | Not provided | N/A | Non-Structural | 2013 | Central Indian River Lagoon | N/A | N/A | Not provided | MS4 Workbook | N/A | 48.4363 | 142.1306
4344 | City of Melbourne Beach | Central IRL | A | IR12-21 | 0.56 | 0.48 | 0.091018 | 9.314 | 1.3694 | 0.84774 | 0.12464 | 1210 | Fixed Single Family Units | MB-14 | Basins 4, 6, 10, 15 | 118.1491 | Town of Melbourne Beach | N/A | CIBs - Basins 4, 6, 10 & 15 | Not provided. | Catch Basin Inserts/Inlet Filter Cleanout | Completed | 2000 | 5 | 4 | A | Not provided | Not provided | Not provided | Not provided | Not provided | N/A | Non-Structural | 2013 | Central Indian River Lagoon | N/A | N/A | Not provided | MS4 Workbook | N/A | 92.158 | 368.3358
4345 | City of Melbourne Beach | Central IRL | A | IR12-21 | 0.56 | 0.48 | 0.029544 | 9.314 | 1.3694 | 0.27517 | 0.040456 | 1210 | Fixed Single Family Units | MB-14 | Basins 4, 6, 10, 15 | 118.1491 | Town of Melbourne Beach | N/A | CIBs - Basins 4, 6, 10 & 15 | Not provided. | Catch Basin Inserts/Inlet Filter Cleanout | Completed | 2000 | 5 | 4 | A | Not provided | Not provided | Not provided | Not provided | Not provided | N/A | Non-Structural | 2013 | Central Indian River Lagoon | N/A | N/A | Not provided | MS4 Workbook | N/A | 60.8236 | 119.5598
4346 | City of Melbourne Beach | Central IRL | A | IR12-21 | 0.56 | 0.48 | 0.22767 | 9.314 | 1.3694 | 2.1205 | 0.31177 | 1210 | Fixed Single Family Units | MB-14 | Basins 4, 6, 10, 15 | 118.1491 | Town of Melbourne Beach | N/A | CIBs - Basins 4, 6, 10 & 15 | Not provided. | Catch Basin Inserts/Inlet Filter Cleanout | Completed | 2000 | 5 | 4 | A | Not provided | Not provided | Not provided | Not provided | Not provided | N/A | Non-Structural | 2013 | Central Indian River Lagoon | N/A | N/A | Not provided | MS4 Workbook | N/A | 123.4974 | 921.3562
4347 | City of Melbourne Beach | Central IRL | A | IR12-21 | 0.56 | 0.48 | 0.053993 | 9.314 | 1.3694 | 0.50289 | 0.073936 | 1210 | Fixed Single Family Units | MB-14 | Basins 4, 6, 10, 15 | 118.1491 | Town of Melbourne Beach | N/A | CIBs - Basins 4, 6, 10 & 15 | Not provided. | Catch Basin Inserts/Inlet Filter Cleanout | Completed | 2000 | 5 | 4 | A | Not provided | Not provided | Not provided | Not provided | Not provided | N/A | Non-Structural | 2013 | Central Indian River Lagoon | N/A | N/A | Not provided | MS4 Workbook | N/A | 67.043 | 218.5021
4348 | City of Melbourne Beach | Central IRL | A | IR12-21 | 0.56 | 0.48 | 0.15214 | 9.315 | 1.3695 | 1.4172 | 0.20836 | 1200 | Residential, Medium Density-Two-five dwellingunits per acre | MB-14 | Basins 4, 6, 10, 15 | 118.1491 | Town of Melbourne Beach | N/A | CIBs - Basins 4, 6, 10 & 15 | Not provided. | Catch Basin Inserts/Inlet Filter Cleanout | Completed | 2000 | 5 | 4 | A | Not provided | Not provided | Not provided | Not provided | Not provided | N/A | Non-Structural | 2013 | Central Indian River Lagoon | N/A | N/A | Not provided | MS4 Workbook | N/A | 132.5495 | 615.6831
4349 | City of Melbourne Beach | Central IRL | A | IR12-21 | 0.56 | 0.48 | 0.0040276 | 9.315 | 1.3695 | 0.037517 | 0.0055159 | 1210 | Fixed Single Family Units | MB-14 | Basins 4, 6, 10, 15 | 118.1491 | Town of Melbourne Beach | N/A | CIBs - Basins 4, 6, 10 & 15 | Not provided. | Catch Basin Inserts/Inlet Filter Cleanout | Completed | 2000 | 5 | 4 | A | Not provided | Not provided | Not provided | Not provided | Not provided | N/A | Non-Structural | 2013 | Central Indian River Lagoon | N/A | N/A | Not provided | MS4 Workbook | N/A | 24.0167 | 16.2992
4350 | City of Melbourne Beach | Central IRL | A | IR12-21 | 0.56 | 0.48 | 0.042791 | 9.315 | 1.3695 | 0.3986 | 0.058603 | 1210 | Fixed Single Family Units | MB-14 | Basins 4, 6, 10, 15 | 118.1491 | Town of Melbourne Beach | N/A | CIBs - Basins 4, 6, 10 & 15 | Not provided. | Catch Basin Inserts/Inlet Filter Cleanout | Completed | 2000 | 5 | 4 | A | Not provided | Not provided | Not provided | Not provided | Not provided | N/A | Non-Structural | 2013 | Central Indian River Lagoon | N/A | N/A | Not provided | MS4 Workbook | N/A | 62.737 | 173.1692
4351 | City of Melbourne Beach | Central IRL | A | IR12-21 | 0.56 | 0.48 | 0.0076479 | 9.315 | 1.3695 | 0.07124 | 0.010474 | 1210 | Fixed Single Family Units | MB-14 | Basins 4, 6, 10, 15 | 118.1491 | Town of Melbourne Beach | N/A | CIBs - Basins 4, 6, 10 & 15 | Not provided. | Catch Basin Inserts/Inlet Filter Cleanout | Completed | 2000 | 5 | 4 | A | Not provided | Not provided | Not provided | Not provided | Not provided | N/A | Non-Structural | 2013 | Central Indian River Lagoon | N/A | N/A | Not provided | MS4 Workbook | N/A | 41.4199 | 30.9498
4352 | City of Melbourne Beach | Central IRL | A | IR12-21 | 0.56 | 0.48 | 0.048057 | 10.4381 | 1.9557 | 0.50162 | 0.093985 | 1210 | Fixed Single Family Units | MB-14 | Basins 4, 6, 10, 15 | 118.1491 | Town of Melbourne Beach | N/A | CIBs - Basins 4, 6, 10 & 15 | Not provided. | Catch Basin Inserts/Inlet Filter Cleanout | Completed | 2000 | 5 | 4 | A | Not provided | Not provided | Not provided | Not provided | Not provided | N/A | Non-Structural | 2013 | Central Indian River Lagoon | N/A | N/A | Not provided | MS4 Workbook | N/A | 76.4472 | 194.4794
4353 | City of Melbourne Beach | Central IRL | A | IR12-21 | 0.56 | 0.48 | 0.25996 | 10.4381 | 1.9557 | 2.7135 | 0.50841 | 1300 | Residential, High Density | MB-14 | Basins 4, 6, 10, 15 | 118.1491 | Town of Melbourne Beach | N/A | CIBs - Basins 4, 6, 10 & 15 | Not provided. | Catch Basin Inserts/Inlet Filter Cleanout | Completed | 2000 | 5 | 4 | A | Not provided | Not provided | Not provided | Not provided | Not provided | N/A | Non-Structural | 2013 | Central Indian River Lagoon | N/A | N/A | Not provided | MS4 Workbook | N/A | 139.2392 | 1052.0378
4354 | City of Melbourne Beach | Central IRL | A | IR12-21 | 0.56 | 0.48 | 0.032655 | 10.4381 | 1.9557 | 0.34086 | 0.063864 | 1210 | Fixed Single Family Units | MB-14 | Basins 4, 6, 10, 15 | 118.1491 | Town of Melbourne Beach | N/A | CIBs - Basins 4, 6, 10 & 15 | Not provided. | Catch Basin Inserts/Inlet Filter Cleanout | Completed | 2000 | 5 | 4 | A | Not provided | Not provided | Not provided | Not provided | Not provided | N/A | Non-Structural | 2013 | Central Indian River Lagoon | N/A | N/A | Not provided | MS4 Workbook | N/A | 48.0243 | 132.1514
4355 | City of Melbourne Beach | Central IRL | A | IR12-21 | 0.56 | 0.48 | 0.27709 | 10.4381 | 1.9557 | 2.8923 | 0.5419 | 1300 | Residential, High Density | MB-14 | Basins 4, 6, 10, 15 | 118.1491 | Town of Melbourne Beach | N/A | CIBs - Basins 4, 6, 10 & 15 | Not provided. | Catch Basin Inserts/Inlet Filter Cleanout | Completed | 2000 | 5 | 4 | A | Not provided | Not provided | Not provided | Not provided | Not provided | N/A | Non-Structural | 2013 | Central Indian River Lagoon | N/A | N/A | Not provided | MS4 Workbook | N/A | 137.79 | 1121.3314
4356 | City of Melbourne Beach | Central IRL | A | IR12-21 | 0.56 | 0.48 | 0.1886 | 9.314 | 1.3694 | 1.7567 | 0.25827 | 1200 | Residential, Medium Density-Two-five dwellingunits per acre | MB-14 | Basins 4, 6, 10, 15 | 118.1491 | Town of Melbourne Beach | N/A | CIBs - Basins 4, 6, 10 & 15 | Not provided. | Catch Basin Inserts/Inlet Filter Cleanout | Completed | 2000 | 5 | 4 | A | Not provided | Not provided | Not provided | Not provided | Not provided | N/A | Non-Structural | 2013 | Central Indian River Lagoon | N/A | N/A | Not provided | MS4 Workbook | N/A | 130.5634 | 763.2571
4357 | City of Melbourne Beach | Central IRL | A | IR12-21 | 0.56 | 0.48 | 0.020058 | 9.314 | 1.3694 | 0.18682 | 0.027467 | 1210 | Fixed Single Family Units | MB-14 | Basins 4, 6, 10, 15 | 118.1491 | Town of Melbourne Beach | N/A | CIBs - Basins 4, 6, 10 & 15 | Not provided. | Catch Basin Inserts/Inlet Filter Cleanout | Completed | 2000 | 5 | 4 | A | Not provided | Not provided | Not provided | Not provided | Not provided | N/A | Non-Structural | 2013 | Central Indian River Lagoon | N/A | N/A | Not provided | MS4 Workbook | N/A | 48.2056 | 81.1719
4358 | City of Melbourne Beach | Central IRL | A | IR12-21 | 0.56 | 0.48 | 0.18558 | 9.314 | 1.3694 | 1.7285 | 0.25413 | 1210 | Fixed Single Family Units | MB-14 | Basins 4, 6, 10, 15 | 118.1491 | Town of Melbourne Beach | N/A | CIBs - Basins 4, 6, 10 & 15 | Not provided. | Catch Basin Inserts/Inlet Filter Cleanout | Completed | 2000 | 5 | 4 | A | Not provided | Not provided | Not provided | Not provided | Not provided | N/A | Non-Structural | 2013 | Central Indian River Lagoon | N/A | N/A | Not provided | MS4 Workbook | N/A | 114.1645 | 751.0306
4359 | City of Melbourne Beach | Central IRL | A | IR12-21 | 0.56 | 0.48 | 0.049442 | 9.314 | 1.3694 | 0.4605 | 0.067704 | 1210 | Fixed Single Family Units | MB-14 | Basins 4, 6, 10, 15 | 118.1491 | Town of Melbourne Beach | N/A | CIBs - Basins 4, 6, 10 & 15 | Not provided. | Catch Basin Inserts/Inlet Filter Cleanout | Completed | 2000 | 5 | 4 | A | Not provided | Not provided | Not provided | Not provided | Not provided | N/A | Non-Structural | 2013 | Central Indian River Lagoon | N/A | N/A | Not provided | MS4 Workbook | N/A | 61.2427 | 200.083
4360 | City of Melbourne Beach | Central IRL | A | IR12-21 | 0.56 | 0.48 | 0.076642 | 9.314 | 1.3694 | 0.71384 | 0.10495 | 1210 | Fixed Single Family Units | MB-14 | Basins 4, 6, 10, 15 | 118.1491 | Town of Melbourne Beach | N/A | CIBs - Basins 4, 6, 10 & 15 | Not provided. | Catch Basin Inserts/Inlet Filter Cleanout | Completed | 2000 | 5 | 4 | A | Not provided | Not provided | Not provided | Not provided | Not provided | N/A | Non-Structural | 2013 | Central Indian River Lagoon | N/A | N/A | Not provided | MS4 Workbook | N/A | 71.8297 | 310.16
4361 | City of Melbourne Beach | Central IRL | A | IR12-21 | 0.56 | 0.48 | 0.097433 | 9.314 | 1.3694 | 0.90749 | 0.13342 | 1210 | Fixed Single Family Units | MB-14 | Basins 4, 6, 10, 15 | 118.1491 | Town of Melbourne Beach | N/A | CIBs - Basins 4, 6, 10 & 15 | Not provided. | Catch Basin Inserts/Inlet Filter Cleanout | Completed | 2000 | 5 | 4 | A | Not provided | Not provided | Not provided | Not provided | Not provided | N/A | Non-Structural | 2013 | Central Indian River Lagoon | N/A | N/A | Not provided | MS4 Workbook | N/A | 84.7259 | 394.2974
4362 | City of Melbourne Beach | Central IRL | A | IR12-21 | 0.56 | 0.48 | 0.074336 | 9.1258 | 1.3421 | 0.67838 | 0.099768 | 1200 | Residential, Medium Density-Two-five dwellingunits per acre | MB-14 | Basins 4, 6, 10, 15 | 118.1491 | Town of Melbourne Beach | N/A | CIBs - Basins 4, 6, 10 & 15 | Not provided. | Catch Basin Inserts/Inlet Filter Cleanout | Completed | 2000 | 5 | 4 | A | Not provided | Not provided | Not provided | Not provided | Not provided | N/A | Non-Structural | 2013 | Central Indian River Lagoon | N/A | N/A | Not provided | MS4 Workbook | N/A | 112.0479 | 300.8282
4363 | City of Melbourne Beach | Central IRL | A | IR12-21 | 0.56 | 0.48 | 0.19027 | 9.1258 | 1.3421 | 1.7363 | 0.25536 | 1210 | Fixed Single Family Units | MB-14 | Basins 4, 6, 10, 15 | 118.1491 | Town of Melbourne Beach | N/A | CIBs - Basins 4, 6, 10 & 15 | Not provided. | Catch Basin Inserts/Inlet Filter Cleanout | Completed | 2000 | 5 | 4 | A | Not provided | Not provided | Not provided | Not provided | Not provided | N/A | Non-Structural | 2013 | Central Indian River Lagoon | N/A | N/A | Not provided | MS4 Workbook | N/A | 115.0753 | 769.9816
4364 | City of Melbourne Beach | Central IRL | A | IR12-21 | 0.56 | 0.48 | 0.25898 | 9.1258 | 1.3421 | 2.3634 | 0.34758 | 1210 | Fixed Single Family Units | MB-14 | Basins 4, 6, 10, 15 | 118.1491 | Town of Melbourne Beach | N/A | CIBs - Basins 4, 6, 10 & 15 | Not provided. | Catch Basin Inserts/Inlet Filter Cleanout | Completed | 2000 | 5 | 4 | A | Not provided | Not provided | Not provided | Not provided | Not provided | N/A | Non-Structural | 2013 | Central Indian River Lagoon | N/A | N/A | Not provided | MS4 Workbook | N/A | 130.3743 | 1048.0386
4365 | City of Melbourne Beach | Central IRL | A | IR12-21 | 0.56 | 0.48 | 0.006568 | 9.1258 | 1.3421 | 0.059938 | 0.008815 | 1210 | Fixed Single Family Units | MB-14 | Basins 4, 6, 10, 15 | 118.1491 | Town of Melbourne Beach | N/A | CIBs - Basins 4, 6, 10 & 15 | Not provided. | Catch Basin Inserts/Inlet Filter Cleanout | Completed | 2000 | 5 | 4 | A | Not provided | Not provided | Not provided | Not provided | Not provided | N/A | Non-Structural | 2013 | Central Indian River Lagoon | N/A | N/A | Not provided | MS4 Workbook | N/A | 21.6526 | 26.5796
4366 | City of Melbourne Beach | Central IRL | A | IR12-21 | 0.56 | 0.48 | 0.054491 | 9.1258 | 1.3421 | 0.49728 | 0.073134 | 1210 | Fixed Single Family Units | MB-14 | Basins 4, 6, 10, 15 | 118.1491 | Town of Melbourne Beach | N/A | CIBs - Basins 4, 6, 10 & 15 | Not provided. | Catch Basin Inserts/Inlet Filter Cleanout | Completed | 2000 | 5 | 4 | A | Not provided | Not provided | Not provided | Not provided | Not provided | N/A | Non-Structural | 2013 | Central Indian River Lagoon | N/A | N/A | Not provided | MS4 Workbook | N/A | 74.014 | 220.518
4367 | City of Melbourne Beach | Central IRL | A | IR12-21 | 0.56 | 0.48 | 0.033125 | 9.1258 | 1.3421 | 0.3023 | 0.044458 | 1210 | Fixed Single Family Units | MB-14 | Basins 4, 6, 10, 15 | 118.1491 | Town of Melbourne Beach | N/A | CIBs - Basins 4, 6, 10 & 15 | Not provided. | Catch Basin Inserts/Inlet Filter Cleanout | Completed | 2000 | 5 | 4 | A | Not provided | Not provided | Not provided | Not provided | Not provided | N/A | Non-Structural | 2013 | Central Indian River Lagoon | N/A | N/A | Not provided | MS4 Workbook | N/A | 49.4605 | 134.054
4368 | City of Melbourne Beach | Central IRL | A | IR12-21 | 0.56 | 0.48 | 0.066199 | 9.0982 | 1.3381 | 0.60229 | 0.088583 | 1210 | Fixed Single Family Units | MB-14 | Basins 4, 6, 10, 15 | 118.1491 | Town of Melbourne Beach | N/A | CIBs - Basins 4, 6, 10 & 15 | Not provided. | Catch Basin Inserts/Inlet Filter Cleanout | Completed | 2000 | 5 | 4 | A | Not provided | Not provided | Not provided | Not provided | Not provided | N/A | Non-Structural | 2013 | Central Indian River Lagoon | N/A | N/A | Not provided | MS4 Workbook | N/A | 65.6612 | 267.8997
4369 | City of Melbourne Beach | Central IRL | A | IR12-21 | 0.56 | 0.48 | 0.10961 | 9.0982 | 1.3381 | 0.99727 | 0.14667 | 1210 | Fixed Single Family Units | MB-14 | Basins 4, 6, 10, 15 | 118.1491 | Town of Melbourne Beach | N/A | CIBs - Basins 4, 6, 10 & 15 | Not provided. | Catch Basin Inserts/Inlet Filter Cleanout | Completed | 2000 | 5 | 4 | A | Not provided | Not provided | Not provided | Not provided | Not provided | N/A | Non-Structural | 2013 | Central Indian River Lagoon | N/A | N/A | Not provided | MS4 Workbook | N/A | 89.5359 | 443.5839
4370 | City of Melbourne Beach | Central IRL | A | IR12-21 | 0.56 | 0.48 | 0.22593 | 9.0982 | 1.3381 | 2.0556 | 0.30232 | 1210 | Fixed Single Family Units | MB-14 | Basins 4, 6, 10, 15 | 118.1491 | Town of Melbourne Beach | N/A | CIBs - Basins 4, 6, 10 & 15 | Not provided. | Catch Basin Inserts/Inlet Filter Cleanout | Completed | 2000 | 5 | 4 | A | Not provided | Not provided | Not provided | Not provided | Not provided | N/A | Non-Structural | 2013 | Central Indian River Lagoon | N/A | N/A | Not provided | MS4 Workbook | N/A | 122.2801 | 914.3183
4371 | City of Melbourne Beach | Central IRL | A | IR12-21 | 0.56 | 0.48 | 0.20704 | 9.0982 | 1.3381 | 1.8837 | 0.27704 | 1210 | Fixed Single Family Units | MB-14 | Basins 4, 6, 10, 15 | 118.1491 | Town of Melbourne Beach | N/A | CIBs - Basins 4, 6, 10 & 15 | Not provided. | Catch Basin Inserts/Inlet Filter Cleanout | Completed | 2000 | 5 | 4 | A | Not provided | Not provided | Not provided | Not provided | Not provided | N/A | Non-Structural | 2013 | Central Indian River Lagoon | N/A | N/A | Not provided | MS4 Workbook | N/A | 118.0758 | 837.8615
4372 | City of Melbourne Beach | Central IRL | A | IR12-21 | 0.56 | 0.48 | 0.008979 | 9.0982 | 1.3381 | 0.081692 | 0.012015 | 1210 | Fixed Single Family Units | MB-14 | Basins 4, 6, 10, 15 | 118.1491 | Town of Melbourne Beach | N/A | CIBs - Basins 4, 6, 10 & 15 | Not provided. | Catch Basin Inserts/Inlet Filter Cleanout | Completed | 2000 | 5 | 4 | A | Not provided | Not provided | Not provided | Not provided | Not provided | N/A | Non-Structural | 2013 | Central Indian River Lagoon | N/A | N/A | Not provided | MS4 Workbook | N/A | 34.258 | 36.3366
4373 | City of Melbourne Beach | Central IRL | A | IR12-21 | 0.56 | 0.48 | 0.17951 | 9.0982 | 1.3381 | 1.6332 | 0.24021 | 1200 | Residential, Medium Density-Two-five dwellingunits per acre | MB-14 | Basins 4, 6, 10, 15 | 118.1491 | Town of Melbourne Beach | N/A | CIBs - Basins 4, 6, 10 & 15 | Not provided. | Catch Basin Inserts/Inlet Filter Cleanout | Completed | 2000 | 5 | 4 | A | Not provided | Not provided | Not provided | Not provided | Not provided | N/A | Non-Structural | 2013 | Central Indian River Lagoon | N/A | N/A | Not provided | MS4 Workbook | N/A | 129.1491 | 726.4555
4374 | City of Melbourne Beach | Central IRL | A | IR12-21 | 0.56 | 0.48 | 0.11805 | 9.0982 | 1.3381 | 1.074 | 0.15796 | 1210 | Fixed Single Family Units | MB-14 | Basins 4, 6, 10, 15 | 118.1491 | Town of Melbourne Beach | N/A | CIBs - Basins 4, 6, 10 & 15 | Not provided. | Catch Basin Inserts/Inlet Filter Cleanout | Completed | 2000 | 5 | 4 | A | Not provided | Not provided | Not provided | Not provided | Not provided | N/A | Non-Structural | 2013 | Central Indian River Lagoon | N/A | N/A | Not provided | MS4 Workbook | N/A | 88.7193 | 477.7255
4375 | City of Melbourne Beach | Central IRL | A | IR12-21 | 0.56 | 0.48 | 0.11236 | 9.0982 | 1.3381 | 1.0223 | 0.15035 | 1210 | Fixed Single Family Units | MB-14 | Basins 4, 6, 10, 15 | 118.1491 | Town of Melbourne Beach | N/A | CIBs - Basins 4, 6, 10 & 15 | Not provided. | Catch Basin Inserts/Inlet Filter Cleanout | Completed | 2000 | 5 | 4 | A | Not provided | Not provided | Not provided | Not provided | Not provided | N/A | Non-Structural | 2013 | Central Indian River Lagoon | N/A | N/A | Not provided | MS4 Workbook | N/A | 85.9204 | 454.7062
4376 | City of Melbourne Beach | Central IRL | A | IR12-21 | 0.56 | 0.48 | 0.021583 | 9.0982 | 1.3381 | 0.19637 | 0.028881 | 1210 | Fixed Single Family Units | MB-14 | Basins 4, 6, 10, 15 | 118.1491 | Town of Melbourne Beach | N/A | CIBs - Basins 4, 6, 10 & 15 | Not provided. | Catch Basin Inserts/Inlet Filter Cleanout | Completed | 2000 | 5 | 4 | A | Not provided | Not provided | Not provided | Not provided | Not provided | N/A | Non-Structural | 2013 | Central Indian River Lagoon | N/A | N/A | Not provided | MS4 Workbook | N/A | 44.5177 | 87.3441
4377 | City of Melbourne Beach | Central IRL | A | IR12-21 | 0.56 | 0.48 | 0.12945 | 9.0982 | 1.3381 | 1.1777 | 0.17321 | 1210 | Fixed Single Family Units | MB-14 | Basins 4, 6, 10, 15 | 118.1491 | Town of Melbourne Beach | N/A | CIBs - Basins 4, 6, 10 & 15 | Not provided. | Catch Basin Inserts/Inlet Filter Cleanout | Completed | 2000 | 5 | 4 | A | Not provided | Not provided | Not provided | Not provided | Not provided | N/A | Non-Structural | 2013 | Central Indian River Lagoon | N/A | N/A | Not provided | MS4 Workbook | N/A | 95.8377 | 523.8463
4378 | City of Melbourne Beach | Central IRL | A | IR12-21 | 0.56 | 0.48 | 0.056815 | 9.0982 | 1.3381 | 0.51691 | 0.076025 | 1210 | Fixed Single Family Units | MB-14 | Basins 4, 6, 10, 15 | 118.1491 | Town of Melbourne Beach | N/A | CIBs - Basins 4, 6, 10 & 15 | Not provided. | Catch Basin Inserts/Inlet Filter Cleanout | Completed | 2000 | 5 | 4 | A | Not provided | Not provided | Not provided | Not provided | Not provided | N/A | Non-Structural | 2013 | Central Indian River Lagoon | N/A | N/A | Not provided | MS4 Workbook | N/A | 60.8956 | 229.9224
4379 | City of Melbourne Beach | Central IRL | A | IR12-21 | 0.56 | 0.48 | 0.00028345 | 1.2007 | 0.18226 | 0.00034033 | 5.1661e-05 | 1200 | Residential, Medium Density-Two-five dwellingunits per acre | MB-14 | Basins 4, 6, 10, 15 | 118.1491 | Town of Melbourne Beach | N/A | CIBs - Basins 4, 6, 10 & 15 | Not provided. | Catch Basin Inserts/Inlet Filter Cleanout | Completed | 2000 | 5 | 4 | A | Not provided | Not provided | Not provided | Not provided | Not provided | N/A | Non-Structural | 2013 | Central Indian River Lagoon | N/A | N/A | Not provided | MS4 Workbook | N/A | 5.1867 | 1.1471
4380 | City of Melbourne Beach | Central IRL | A | IR12-21 | 0.56 | 0.48 | 0.059344 | 9.1258 | 1.3421 | 0.54156 | 0.079646 | 1200 | Residential, Medium Density-Two-five dwellingunits per acre | MB-14 | Basins 4, 6, 10, 15 | 118.1491 | Town of Melbourne Beach | N/A | CIBs - Basins 4, 6, 10 & 15 | Not provided. | Catch Basin Inserts/Inlet Filter Cleanout | Completed | 2000 | 5 | 4 | A | Not provided | Not provided | Not provided | Not provided | Not provided | N/A | Non-Structural | 2013 | Central Indian River Lagoon | N/A | N/A | Not provided | MS4 Workbook | N/A | 109.6209 | 240.1558
4381 | City of Melbourne Beach | Central IRL | A | IR12-21 | 0.56 | 0.48 | 0.015597 | 9.1258 | 1.3421 | 0.14234 | 0.020934 | 1210 | Fixed Single Family Units | MB-14 | Basins 4, 6, 10, 15 | 118.1491 | Town of Melbourne Beach | N/A | CIBs - Basins 4, 6, 10 & 15 | Not provided. | Catch Basin Inserts/Inlet Filter Cleanout | Completed | 2000 | 5 | 4 | A | Not provided | Not provided | Not provided | Not provided | Not provided | N/A | Non-Structural | 2013 | Central Indian River Lagoon | N/A | N/A | Not provided | MS4 Workbook | N/A | 76.1842 | 63.1203
4382 | City of Melbourne Beach | Central IRL | A | IR12-21 | 0.56 | 0.48 | 0.26911 | 9.1258 | 1.3421 | 2.4558 | 0.36117 | 1210 | Fixed Single Family Units | MB-14 | Basins 4, 6, 10, 15 | 118.1491 | Town of Melbourne Beach | N/A | CIBs - Basins 4, 6, 10 & 15 | Not provided. | Catch Basin Inserts/Inlet Filter Cleanout | Completed | 2000 | 5 | 4 | A | Not provided | Not provided | Not provided | Not provided | Not provided | N/A | Non-Structural | 2013 | Central Indian River Lagoon | N/A | N/A | Not provided | MS4 Workbook | N/A | 132.6208 | 1089.041
4383 | City of Melbourne Beach | Central IRL | A | IR12-21 | 0.56 | 0.48 | 0.16454 | 9.1258 | 1.3421 | 1.5015 | 0.22083 | 1210 | Fixed Single Family Units | MB-14 | Basins 4, 6, 10, 15 | 118.1491 | Town of Melbourne Beach | N/A | CIBs - Basins 4, 6, 10 & 15 | Not provided. | Catch Basin Inserts/Inlet Filter Cleanout | Completed | 2000 | 5 | 4 | A | Not provided | Not provided | Not provided | Not provided | Not provided | N/A | Non-Structural | 2013 | Central Indian River Lagoon | N/A | N/A | Not provided | MS4 Workbook | N/A | 109.3462 | 665.8558
4384 | City of Melbourne Beach | Central IRL | A | IR12-21 | 0.56 | 0.48 | 0.029034 | 9.1258 | 1.3421 | 0.26496 | 0.038967 | 1210 | Fixed Single Family Units | MB-14 | Basins 4, 6, 10, 15 | 118.1491 | Town of Melbourne Beach | N/A | CIBs - Basins 4, 6, 10 & 15 | Not provided. | Catch Basin Inserts/Inlet Filter Cleanout | Completed | 2000 | 5 | 4 | A | Not provided | Not provided | Not provided | Not provided | Not provided | N/A | Non-Structural | 2013 | Central Indian River Lagoon | N/A | N/A | Not provided | MS4 Workbook | N/A | 44.78 | 117.4964
4385 | City of Melbourne Beach | Central IRL | A | IR12-21 | 0.56 | 0.48 | 0.064651 | 9.1258 | 1.3421 | 0.58999 | 0.086769 | 1210 | Fixed Single Family Units | MB-14 | Basins 4, 6, 10, 15 | 118.1491 | Town of Melbourne Beach | N/A | CIBs - Basins 4, 6, 10 & 15 | Not provided. | Catch Basin Inserts/Inlet Filter Cleanout | Completed | 2000 | 5 | 4 | A | Not provided | Not provided | Not provided | Not provided | Not provided | N/A | Non-Structural | 2013 | Central Indian River Lagoon | N/A | N/A | Not provided | MS4 Workbook | N/A | 76.4932 | 261.6315
4386 | City of Melbourne Beach | Central IRL | A | IR12-21 | 0.56 | 0.48 | 0.015493 | 9.1258 | 1.3421 | 0.14139 | 0.020794 | 1210 | Fixed Single Family Units | MB-14 | Basins 4, 6, 10, 15 | 118.1491 | Town of Melbourne Beach | N/A | CIBs - Basins 4, 6, 10 & 15 | Not provided. | Catch Basin Inserts/Inlet Filter Cleanout | Completed | 2000 | 5 | 4 | A | Not provided | Not provided | Not provided | Not provided | Not provided | N/A | Non-Structural | 2013 | Central Indian River Lagoon | N/A | N/A | Not provided | MS4 Workbook | N/A | 32.1259 | 62.6992
4387 | City of Melbourne Beach | Central IRL | A | IR12-21 | 0.56 | 0.48 | 0.040771 | 9.315 | 1.3695 | 0.37978 | 0.055837 | 1200 | Residential, Medium Density-Two-five dwellingunits per acre | MB-14 | Basins 4, 6, 10, 15 | 118.1491 | Town of Melbourne Beach | N/A | CIBs - Basins 4, 6, 10 & 15 | Not provided. | Catch Basin Inserts/Inlet Filter Cleanout | Completed | 2000 | 5 | 4 | A | Not provided | Not provided | Not provided | Not provided | Not provided | N/A | Non-Structural | 2013 | Central Indian River Lagoon | N/A | N/A | Not provided | MS4 Workbook | N/A | 68.7445 | 164.9949
4388 | City of Melbourne Beach | Central IRL | A | IR12-21 | 0.56 | 0.48 | 0.0020212 | 9.315 | 1.3695 | 0.018828 | 0.0027681 | 1210 | Fixed Single Family Units | MB-14 | Basins 4, 6, 10, 15 | 118.1491 | Town of Melbourne Beach | N/A | CIBs - Basins 4, 6, 10 & 15 | Not provided. | Catch Basin Inserts/Inlet Filter Cleanout | Completed | 2000 | 5 | 4 | A | Not provided | Not provided | Not provided | Not provided | Not provided | N/A | Non-Structural | 2013 | Central Indian River Lagoon | N/A | N/A | Not provided | MS4 Workbook | N/A | 15.492 | 8.1796
4389 | City of Melbourne Beach | Central IRL | A | IR12-21 | 0.56 | 0.48 | 0.048628 | 9.1105 | 1.3399 | 0.44303 | 0.065158 | 1200 | Residential, Medium Density-Two-five dwellingunits per acre | MB-14 | Basins 4, 6, 10, 15 | 118.1491 | Town of Melbourne Beach | N/A | CIBs - Basins 4, 6, 10 & 15 | Not provided. | Catch Basin Inserts/Inlet Filter Cleanout | Completed | 2000 | 5 | 4 | A | Not provided | Not provided | Not provided | Not provided | Not provided | N/A | Non-Structural | 2013 | Central Indian River Lagoon | N/A | N/A | Not provided | MS4 Workbook | N/A | 67.758 | 196.7921
4390 | City of Melbourne Beach | Central IRL | A | IR12-21 | 0.56 | 0.48 | 0.1788 | 9.1105 | 1.3399 | 1.6289 | 0.23957 | 1210 | Fixed Single Family Units | MB-14 | Basins 4, 6, 10, 15 | 118.1491 | Town of Melbourne Beach | N/A | CIBs - Basins 4, 6, 10 & 15 | Not provided. | Catch Basin Inserts/Inlet Filter Cleanout | Completed | 2000 | 5 | 4 | A | Not provided | Not provided | Not provided | Not provided | Not provided | N/A | Non-Structural | 2013 | Central Indian River Lagoon | N/A | N/A | Not provided | MS4 Workbook | N/A | 108.0959 | 723.5619
4391 | City of Melbourne Beach | Central IRL | A | IR12-21 | 0.56 | 0.48 | 0.088182 | 9.1105 | 1.3399 | 0.80339 | 0.11816 | 1210 | Fixed Single Family Units | MB-14 | Basins 4, 6, 10, 15 | 118.1491 | Town of Melbourne Beach | N/A | CIBs - Basins 4, 6, 10 & 15 | Not provided. | Catch Basin Inserts/Inlet Filter Cleanout | Completed | 2000 | 5 | 4 | A | Not provided | Not provided | Not provided | Not provided | Not provided | N/A | Non-Structural | 2013 | Central Indian River Lagoon | N/A | N/A | Not provided | MS4 Workbook | N/A | 85.5301 | 356.8596
4392 | City of Melbourne Beach | Central IRL | A | IR12-21 | 0.56 | 0.48 | 0.022056 | 9.1105 | 1.3399 | 0.20094 | 0.029553 | 1210 | Fixed Single Family Units | MB-14 | Basins 4, 6, 10, 15 | 118.1491 | Town of Melbourne Beach | N/A | CIBs - Basins 4, 6, 10 & 15 | Not provided. | Catch Basin Inserts/Inlet Filter Cleanout | Completed | 2000 | 5 | 4 | A | Not provided | Not provided | Not provided | Not provided | Not provided | N/A | Non-Structural | 2013 | Central Indian River Lagoon | N/A | N/A | Not provided | MS4 Workbook | N/A | 45.6521 | 89.2585
4393 | City of Melbourne Beach | Central IRL | A | IR12-21 | 0.56 | 0.48 | 0.042261 | 9.1105 | 1.3399 | 0.38502 | 0.056626 | 1210 | Fixed Single Family Units | MB-14 | Basins 4, 6, 10, 15 | 118.1491 | Town of Melbourne Beach | N/A | CIBs - Basins 4, 6, 10 & 15 | Not provided. | Catch Basin Inserts/Inlet Filter Cleanout | Completed | 2000 | 5 | 4 | A | Not provided | Not provided | Not provided | Not provided | Not provided | N/A | Non-Structural | 2013 | Central Indian River Lagoon | N/A | N/A | Not provided | MS4 Workbook | N/A | 63.242 | 171.0239
4394 | City of Melbourne Beach | Central IRL | A | IR12-21 | 0.56 | 0.48 | 0.23779 | 9.1105 | 1.3399 | 2.1664 | 0.31861 | 1210 | Fixed Single Family Units | MB-14 | Basins 4, 6, 10, 15 | 118.1491 | Town of Melbourne Beach | N/A | CIBs - Basins 4, 6, 10 & 15 | Not provided. | Catch Basin Inserts/Inlet Filter Cleanout | Completed | 2000 | 5 | 4 | A | Not provided | Not provided | Not provided | Not provided | Not provided | N/A | Non-Structural | 2013 | Central Indian River Lagoon | N/A | N/A | Not provided | MS4 Workbook | N/A | 120.3632 | 962.2865
4395 | City of Melbourne Beach | Central IRL | A | IR12-21 | 0.56 | 0.48 | 5.3744e-05 | 9.1105 | 1.3399 | 0.00048963 | 7.2012e-05 | 1210 | Fixed Single Family Units | MB-14 | Basins 4, 6, 10, 15 | 118.1491 | Town of Melbourne Beach | N/A | CIBs - Basins 4, 6, 10 & 15 | Not provided. | Catch Basin Inserts/Inlet Filter Cleanout | Completed | 2000 | 5 | 4 | A | Not provided | Not provided | Not provided | Not provided | Not provided | N/A | Non-Structural | 2013 | Central Indian River Lagoon | N/A | N/A | Not provided | MS4 Workbook | N/A | 2.2535 | 0.21749
4396 | City of Melbourne Beach | Central IRL | A | IR12-21 | 0.56 | 0.48 | 0.033733 | 9.314 | 1.3694 | 0.31419 | 0.046193 | 1200 | Residential, Medium Density-Two-five dwellingunits per acre | MB-14 | Basins 4, 6, 10, 15 | 118.1491 | Town of Melbourne Beach | N/A | CIBs - Basins 4, 6, 10 & 15 | Not provided. | Catch Basin Inserts/Inlet Filter Cleanout | Completed | 2000 | 5 | 4 | A | Not provided | Not provided | Not provided | Not provided | Not provided | N/A | Non-Structural | 2013 | Central Indian River Lagoon | N/A | N/A | Not provided | MS4 Workbook | N/A | 76.747 | 136.5136
4397 | City of Melbourne Beach | Central IRL | A | IR12-21 | 0.56 | 0.48 | 0.0018622 | 9.314 | 1.3694 | 0.017344 | 0.00255 | 1210 | Fixed Single Family Units | MB-14 | Basins 4, 6, 10, 15 | 118.1491 | Town of Melbourne Beach | N/A | CIBs - Basins 4, 6, 10 & 15 | Not provided. | Catch Basin Inserts/Inlet Filter Cleanout | Completed | 2000 | 5 | 4 | A | Not provided | Not provided | Not provided | Not provided | Not provided | N/A | Non-Structural | 2013 | Central Indian River Lagoon | N/A | N/A | Not provided | MS4 Workbook | N/A | 22.464 | 7.536
4398 | City of Melbourne Beach | Central IRL | A | IR12-21 | 0.56 | 0.48 | 0.1217 | 9.314 | 1.3694 | 1.1335 | 0.16665 | 1210 | Fixed Single Family Units | MB-14 | Basins 4, 6, 10, 15 | 118.1491 | Town of Melbourne Beach | N/A | CIBs - Basins 4, 6, 10 & 15 | Not provided. | Catch Basin Inserts/Inlet Filter Cleanout | Completed | 2000 | 5 | 4 | A | Not provided | Not provided | Not provided | Not provided | Not provided | N/A | Non-Structural | 2013 | Central Indian River Lagoon | N/A | N/A | Not provided | MS4 Workbook | N/A | 112.8422 | 492.5043
4399 | City of Melbourne Beach | Central IRL | A | IR12-21 | 0.56 | 0.48 | 0.093082 | 9.314 | 1.3694 | 0.86696 | 0.12746 | 1210 | Fixed Single Family Units | MB-14 | Basins 4, 6, 10, 15 | 118.1491 | Town of Melbourne Beach | N/A | CIBs - Basins 4, 6, 10 & 15 | Not provided. | Catch Basin Inserts/Inlet Filter Cleanout | Completed | 2000 | 5 | 4 | A | Not provided | Not provided | Not provided | Not provided | Not provided | N/A | Non-Structural | 2013 | Central Indian River Lagoon | N/A | N/A | Not provided | MS4 Workbook | N/A | 79.6417 | 376.6886
4400 | City of Melbourne Beach | Central IRL | A | IR12-21 | 0.56 | 0.48 | 0.17855 | 9.314 | 1.3694 | 1.663 | 0.2445 | 1210 | Fixed Single Family Units | MB-14 | Basins 4, 6, 10, 15 | 118.1491 | Town of Melbourne Beach | N/A | CIBs - Basins 4, 6, 10 & 15 | Not provided. | Catch Basin Inserts/Inlet Filter Cleanout | Completed | 2000 | 5 | 4 | A | Not provided | Not provided | Not provided | Not provided | Not provided | N/A | Non-Structural | 2013 | Central Indian River Lagoon | N/A | N/A | Not provided | MS4 Workbook | N/A | 108.3547 | 722.5669
4401 | City of Melbourne Beach | Central IRL | A | IR12-21 | 0.56 | 0.48 | 0.00082681 | 9.314 | 1.3694 | 0.0077009 | 0.0011322 | 1210 | Fixed Single Family Units | MB-14 | Basins 4, 6, 10, 15 | 118.1491 | Town of Melbourne Beach | N/A | CIBs - Basins 4, 6, 10 & 15 | Not provided. | Catch Basin Inserts/Inlet Filter Cleanout | Completed | 2000 | 5 | 4 | A | Not provided | Not provided | Not provided | Not provided | Not provided | N/A | Non-Structural | 2013 | Central Indian River Lagoon | N/A | N/A | Not provided | MS4 Workbook | N/A | 19.3258 | 3.346
4402 | City of Melbourne Beach | Central IRL | A | IR12-21 | 0.56 | 0.48 | 0.085912 | 9.314 | 1.3694 | 0.80018 | 0.11765 | 1210 | Fixed Single Family Units | MB-14 | Basins 4, 6, 10, 15 | 118.1491 | Town of Melbourne Beach | N/A | CIBs - Basins 4, 6, 10 & 15 | Not provided. | Catch Basin Inserts/Inlet Filter Cleanout | Completed | 2000 | 5 | 4 | A | Not provided | Not provided | Not provided | Not provided | Not provided | N/A | Non-Structural | 2013 | Central Indian River Lagoon | N/A | N/A | Not provided | MS4 Workbook | N/A | 92.0529 | 347.6726
4403 | City of Melbourne Beach | Central IRL | A | IR12-21 | 0.56 | 0.48 | 0.031926 | 9.314 | 1.3694 | 0.29736 | 0.043718 | 1210 | Fixed Single Family Units | MB-14 | Basins 4, 6, 10, 15 | 118.1491 | Town of Melbourne Beach | N/A | CIBs - Basins 4, 6, 10 & 15 | Not provided. | Catch Basin Inserts/Inlet Filter Cleanout | Completed | 2000 | 5 | 4 | A | Not provided | Not provided | Not provided | Not provided | Not provided | N/A | Non-Structural | 2013 | Central Indian River Lagoon | N/A | N/A | Not provided | MS4 Workbook | N/A | 45.9524 | 129.1989
4404 | City of Melbourne Beach | Central IRL | A | IR12-21 | 0.56 | 0.48 | 0.00027461 | 9.314 | 1.3694 | 0.0025577 | 0.00037604 | 1210 | Fixed Single Family Units | MB-14 | Basins 4, 6, 10, 15 | 118.1491 | Town of Melbourne Beach | N/A | CIBs - Basins 4, 6, 10 & 15 | Not provided. | Catch Basin Inserts/Inlet Filter Cleanout | Completed | 2000 | 5 | 4 | A | Not provided | Not provided | Not provided | Not provided | Not provided | N/A | Non-Structural | 2013 | Central Indian River Lagoon | N/A | N/A | Not provided | MS4 Workbook | N/A | 18.7942 | 1.1113
4405 | City of Melbourne Beach | Central IRL | A | IR12-21 | 0.56 | 0.48 | 0.18006 | 9.314 | 1.3694 | 1.6771 | 0.24657 | 1210 | Fixed Single Family Units | MB-14 | Basins 4, 6, 10, 15 | 118.1491 | Town of Melbourne Beach | N/A | CIBs - Basins 4, 6, 10 & 15 | Not provided. | Catch Basin Inserts/Inlet Filter Cleanout | Completed | 2000 | 5 | 4 | A | Not provided | Not provided | Not provided | Not provided | Not provided | N/A | Non-Structural | 2013 | Central Indian River Lagoon | N/A | N/A | Not provided | MS4 Workbook | N/A | 107.8295 | 728.6792
4406 | City of Melbourne Beach | Central IRL | A | IR12-21 | 0.56 | 0.48 | 0.14677 | 9.314 | 1.3694 | 1.367 | 0.20098 | 1210 | Fixed Single Family Units | MB-14 | Basins 4, 6, 10, 15 | 118.1491 | Town of Melbourne Beach | N/A | CIBs - Basins 4, 6, 10 & 15 | Not provided. | Catch Basin Inserts/Inlet Filter Cleanout | Completed | 2000 | 5 | 4 | A | Not provided | Not provided | Not provided | Not provided | Not provided | N/A | Non-Structural | 2013 | Central Indian River Lagoon | N/A | N/A | Not provided | MS4 Workbook | N/A | 97.7272 | 593.9513
4407 | City of Melbourne Beach | Central IRL | A | IR12-21 | 0.56 | 0.48 | 0.27005 | 9.12 | 1.3413 | 2.4628 | 0.36221 | 1200 | Residential, Medium Density-Two-five dwellingunits per acre | MB-14 | Basins 4, 6, 10, 15 | 118.1491 | Town of Melbourne Beach | N/A | CIBs - Basins 4, 6, 10 & 15 | Not provided. | Catch Basin Inserts/Inlet Filter Cleanout | Completed | 2000 | 5 | 4 | A | Not provided | Not provided | Not provided | Not provided | Not provided | N/A | Non-Structural | 2013 | Central Indian River Lagoon | N/A | N/A | Not provided | MS4 Workbook | N/A | 201.9519 | 1092.8404
4408 | City of Melbourne Beach | Central IRL | A | IR12-21 | 0.56 | 0.48 | 0.015803 | 9.12 | 1.3413 | 0.14412 | 0.021196 | 1210 | Fixed Single Family Units | MB-14 | Basins 4, 6, 10, 15 | 118.1491 | Town of Melbourne Beach | N/A | CIBs - Basins 4, 6, 10 & 15 | Not provided. | Catch Basin Inserts/Inlet Filter Cleanout | Completed | 2000 | 5 | 4 | A | Not provided | Not provided | Not provided | Not provided | Not provided | N/A | Non-Structural | 2013 | Central Indian River Lagoon | N/A | N/A | Not provided | MS4 Workbook | N/A | 44.1231 | 63.9531
4409 | City of Melbourne Beach | Central IRL | A | IR12-21 | 0.56 | 0.48 | 0.04404 | 9.12 | 1.3413 | 0.40164 | 0.059069 | 1210 | Fixed Single Family Units | MB-14 | Basins 4, 6, 10, 15 | 118.1491 | Town of Melbourne Beach | N/A | CIBs - Basins 4, 6, 10 & 15 | Not provided. | Catch Basin Inserts/Inlet Filter Cleanout | Completed | 2000 | 5 | 4 | A | Not provided | Not provided | Not provided | Not provided | Not provided | N/A | Non-Structural | 2013 | Central Indian River Lagoon | N/A | N/A | Not provided | MS4 Workbook | N/A | 56.1741 | 178.2216
4410 | City of Melbourne Beach | Central IRL | A | IR12-21 | 0.56 | 0.48 | 0.25912 | 9.12 | 1.3413 | 2.3632 | 0.34756 | 1210 | Fixed Single Family Units | MB-14 | Basins 4, 6, 10, 15 | 118.1491 | Town of Melbourne Beach | N/A | CIBs - Basins 4, 6, 10 & 15 | Not provided. | Catch Basin Inserts/Inlet Filter Cleanout | Completed | 2000 | 5 | 4 | A | Not provided | Not provided | Not provided | Not provided | Not provided | N/A | Non-Structural | 2013 | Central Indian River Lagoon | N/A | N/A | Not provided | MS4 Workbook | N/A | 127.9897 | 1048.6389
4411 | City of Melbourne Beach | Central IRL | A | IR12-21 | 0.56 | 0.48 | 0.02875 | 9.12 | 1.3413 | 0.2622 | 0.038561 | 1210 | Fixed Single Family Units | MB-14 | Basins 4, 6, 10, 15 | 118.1491 | Town of Melbourne Beach | N/A | CIBs - Basins 4, 6, 10 & 15 | Not provided. | Catch Basin Inserts/Inlet Filter Cleanout | Completed | 2000 | 5 | 4 | A | Not provided | Not provided | Not provided | Not provided | Not provided | N/A | Non-Structural | 2013 | Central Indian River Lagoon | N/A | N/A | Not provided | MS4 Workbook | N/A | 53.4295 | 116.3459
4412 | FDOT District 5 | Central IRL | A | IR12-21 | 0.56 | 0.48 | 0.0086783 | 8.9677 | 1.5889 | 0.077825 | 0.013789 | 3200 | Shrub and Brushland | MB-14 | Basins 4, 6, 10, 15 | 118.1491 | Town of Melbourne Beach | N/A | CIBs - Basins 4, 6, 10 & 15 | Not provided. | Catch Basin Inserts/Inlet Filter Cleanout | Completed | 2000 | 5 | 4 | A | Not provided | Not provided | Not provided | Not provided | Not provided | N/A | Non-Structural | 2013 | Central Indian River Lagoon | N/A | N/A | Not provided | MS4 Workbook | N/A | 24.5879 | 35.12
4413 | FDOT District 5 | Central IRL | A | IR12-21 | 0.56 | 0.48 | 0.0074025 | 8.9677 | 1.5889 | 0.066383 | 0.011762 | 1750 | Governmental | MB-14 | Basins 4, 6, 10, 15 | 118.1491 | Town of Melbourne Beach | N/A | CIBs - Basins 4, 6, 10 & 15 | Not provided. | Catch Basin Inserts/Inlet Filter Cleanout | Completed | 2000 | 5 | 4 | A | Not provided | Not provided | Not provided | Not provided | Not provided | N/A | Non-Structural | 2013 | Central Indian River Lagoon | N/A | N/A | Not provided | MS4 Workbook | N/A | 22.7941 | 29.9569
4414 | City of Melbourne Beach | Central IRL | A | IR12-21 | 0.56 | 0.48 | 0.050229 | 8.9677 | 1.5889 | 0.45043 | 0.079807 | 1750 | Governmental | MB-14 | Basins 4, 6, 10, 15 | 118.1491 | Town of Melbourne Beach | N/A | CIBs - Basins 4, 6, 10 & 15 | Not provided. | Catch Basin Inserts/Inlet Filter Cleanout | Completed | 2000 | 5 | 4 | A | Not provided | Not provided | Not provided | Not provided | Not provided | N/A | Non-Structural | 2013 | Central Indian River Lagoon | N/A | N/A | Not provided | MS4 Workbook | N/A | 59.7072 | 203.2682
4415 | City of Melbourne Beach | Central IRL | A | IR12-21 | 0.56 | 0.48 | 0.078222 | 8.9677 | 1.5889 | 0.70147 | 0.12428 | 1300 | Residential, High Density | MB-14 | Basins 4, 6, 10, 15 | 118.1491 | Town of Melbourne Beach | N/A | CIBs - Basins 4, 6, 10 & 15 | Not provided. | Catch Basin Inserts/Inlet Filter Cleanout | Completed | 2000 | 5 | 4 | A | Not provided | Not provided | Not provided | Not provided | Not provided | N/A | Non-Structural | 2013 | Central Indian River Lagoon | N/A | N/A | Not provided | MS4 Workbook | N/A | 89.3101 | 316.5536
4416 | City of Melbourne Beach | Central IRL | A | IR12-21 | 0.56 | 0.48 | 0.14367 | 4.7255 | 0.6971 | 0.67889 | 0.10015 | 1200 | Residential, Medium Density-Two-five dwellingunits per acre | MB-14 | Basins 4, 6, 10, 15 | 118.1491 | Town of Melbourne Beach | N/A | CIBs - Basins 4, 6, 10 & 15 | Not provided. | Catch Basin Inserts/Inlet Filter Cleanout | Completed | 2000 | 5 | 4 | A | Not provided | Not provided | Not provided | Not provided | Not provided | N/A | Non-Structural | 2013 | Central Indian River Lagoon | N/A | N/A | Not provided | MS4 Workbook | N/A | 127.8085 | 581.3949
4417 | City of Melbourne Beach | Central IRL | A | IR12-21 | 0.56 | 0.48 | 0.03892 | 4.7255 | 0.6971 | 0.18392 | 0.027131 | 1210 | Fixed Single Family Units | MB-14 | Basins 4, 6, 10, 15 | 118.1491 | Town of Melbourne Beach | N/A | CIBs - Basins 4, 6, 10 & 15 | Not provided. | Catch Basin Inserts/Inlet Filter Cleanout | Completed | 2000 | 5 | 4 | A | Not provided | Not provided | Not provided | Not provided | Not provided | N/A | Non-Structural | 2013 | Central Indian River Lagoon | N/A | N/A | Not provided | MS4 Workbook | N/A | 65.3114 | 157.5044
4418 | City of Melbourne Beach | Central IRL | A | IR12-21 | 0.56 | 0.48 | 0.00031879 | 4.7255 | 0.6971 | 0.0015064 | 0.00022223 | 1210 | Fixed Single Family Units | MB-14 | Basins 4, 6, 10, 15 | 118.1491 | Town of Melbourne Beach | N/A | CIBs - Basins 4, 6, 10 & 15 | Not provided. | Catch Basin Inserts/Inlet Filter Cleanout | Completed | 2000 | 5 | 4 | A | Not provided | Not provided | Not provided | Not provided | Not provided | N/A | Non-Structural | 2013 | Central Indian River Lagoon | N/A | N/A | Not provided | MS4 Workbook | N/A | 9.6609 | 1.2901
4419 | City of Melbourne Beach | Central IRL | A | IR12-21 | 0.56 | 0.48 | 0.2081 | 9.1457 | 1.345 | 1.9032 | 0.27989 | 1200 | Residential, Medium Density-Two-five dwellingunits per acre | MB-14 | Basins 4, 6, 10, 15 | 118.1491 | Town of Melbourne Beach | N/A | CIBs - Basins 4, 6, 10 & 15 | Not provided. | Catch Basin Inserts/Inlet Filter Cleanout | Completed | 2000 | 5 | 4 | A | Not provided | Not provided | Not provided | Not provided | Not provided | N/A | Non-Structural | 2013 | Central Indian River Lagoon | N/A | N/A | Not provided | MS4 Workbook | N/A | 133.8143 | 842.1519
4420 | City of Melbourne Beach | Central IRL | A | IR12-21 | 0.56 | 0.48 | 0.060135 | 9.1457 | 1.345 | 0.54997 | 0.080881 | 1210 | Fixed Single Family Units | MB-14 | Basins 4, 6, 10, 15 | 118.1491 | Town of Melbourne Beach | N/A | CIBs - Basins 4, 6, 10 & 15 | Not provided. | Catch Basin Inserts/Inlet Filter Cleanout | Completed | 2000 | 5 | 4 | A | Not provided | Not provided | Not provided | Not provided | Not provided | N/A | Non-Structural | 2013 | Central Indian River Lagoon | N/A | N/A | Not provided | MS4 Workbook | N/A | 62.4115 | 243.3572
4421 | City of Melbourne Beach | Central IRL | A | IR12-21 | 0.56 | 0.48 | 0.13298 | 9.1457 | 1.345 | 1.2162 | 0.17885 | 1210 | Fixed Single Family Units | MB-14 | Basins 4, 6, 10, 15 | 118.1491 | Town of Melbourne Beach | N/A | CIBs - Basins 4, 6, 10 & 15 | Not provided. | Catch Basin Inserts/Inlet Filter Cleanout | Completed | 2000 | 5 | 4 | A | Not provided | Not provided | Not provided | Not provided | Not provided | N/A | Non-Structural | 2013 | Central Indian River Lagoon | N/A | N/A | Not provided | MS4 Workbook | N/A | 100.4049 | 538.1367
4422 | City of Melbourne Beach | Central IRL | A | IR12-21 | 0.56 | 0.48 | 0.071997 | 9.1457 | 1.345 | 0.65846 | 0.096836 | 1210 | Fixed Single Family Units | MB-14 | Basins 4, 6, 10, 15 | 118.1491 | Town of Melbourne Beach | N/A | CIBs - Basins 4, 6, 10 & 15 | Not provided. | Catch Basin Inserts/Inlet Filter Cleanout | Completed | 2000 | 5 | 4 | A | Not provided | Not provided | Not provided | Not provided | Not provided | N/A | Non-Structural | 2013 | Central Indian River Lagoon | N/A | N/A | Not provided | MS4 Workbook | N/A | 68.2853 | 291.3631
4423 | City of Melbourne Beach | Central IRL | A | IR12-21 | 0.56 | 0.48 | 0.14455 | 9.1457 | 1.345 | 1.322 | 0.19443 | 1210 | Fixed Single Family Units | MB-14 | Basins 4, 6, 10, 15 | 118.1491 | Town of Melbourne Beach | N/A | CIBs - Basins 4, 6, 10 & 15 | Not provided. | Catch Basin Inserts/Inlet Filter Cleanout | Completed | 2000 | 5 | 4 | A | Not provided | Not provided | Not provided | Not provided | Not provided | N/A | Non-Structural | 2013 | Central Indian River Lagoon | N/A | N/A | Not provided | MS4 Workbook | N/A | 101.5394 | 584.9912
4424 | City of Melbourne Beach | Central IRL | A | IR12-21 | 0.56 | 0.48 | 0.14142 | 9.0685 | 1.3338 | 1.2825 | 0.18863 | 1200 | Residential, Medium Density-Two-five dwellingunits per acre | MB-14 | Basins 4, 6, 10, 15 | 118.1491 | Town of Melbourne Beach | N/A | CIBs - Basins 4, 6, 10 & 15 | Not provided. | Catch Basin Inserts/Inlet Filter Cleanout | Completed | 2000 | 5 | 4 | A | Not provided | Not provided | Not provided | Not provided | Not provided | N/A | Non-Structural | 2013 | Central Indian River Lagoon | N/A | N/A | Not provided | MS4 Workbook | N/A | 123.9869 | 572.3131
4425 | City of Melbourne Beach | Central IRL | A | IR12-21 | 0.56 | 0.48 | 0.22327 | 9.0685 | 1.3338 | 2.0247 | 0.2978 | 1210 | Fixed Single Family Units | MB-14 | Basins 4, 6, 10, 15 | 118.1491 | Town of Melbourne Beach | N/A | CIBs - Basins 4, 6, 10 & 15 | Not provided. | Catch Basin Inserts/Inlet Filter Cleanout | Completed | 2000 | 5 | 4 | A | Not provided | Not provided | Not provided | Not provided | Not provided | N/A | Non-Structural | 2013 | Central Indian River Lagoon | N/A | N/A | Not provided | MS4 Workbook | N/A | 121.6244 | 903.5296
4426 | City of Melbourne Beach | Central IRL | A | IR12-21 | 0.56 | 0.48 | 0.019019 | 9.0685 | 1.3338 | 0.17247 | 0.025367 | 1210 | Fixed Single Family Units | MB-14 | Basins 4, 6, 10, 15 | 118.1491 | Town of Melbourne Beach | N/A | CIBs - Basins 4, 6, 10 & 15 | Not provided. | Catch Basin Inserts/Inlet Filter Cleanout | Completed | 2000 | 5 | 4 | A | Not provided | Not provided | Not provided | Not provided | Not provided | N/A | Non-Structural | 2013 | Central Indian River Lagoon | N/A | N/A | Not provided | MS4 Workbook | N/A | 51.6886 | 76.9655
4427 | City of Melbourne Beach | Central IRL | A | IR12-21 | 0.56 | 0.48 | 0.027562 | 9.0685 | 1.3338 | 0.24995 | 0.036763 | 1210 | Fixed Single Family Units | MB-14 | Basins 4, 6, 10, 15 | 118.1491 | Town of Melbourne Beach | N/A | CIBs - Basins 4, 6, 10 & 15 | Not provided. | Catch Basin Inserts/Inlet Filter Cleanout | Completed | 2000 | 5 | 4 | A | Not provided | Not provided | Not provided | Not provided | Not provided | N/A | Non-Structural | 2013 | Central Indian River Lagoon | N/A | N/A | Not provided | MS4 Workbook | N/A | 63.2855 | 111.5408
4428 | City of Melbourne Beach | Central IRL | A | IR12-21 | 0.56 | 0.48 | 0.20649 | 9.0685 | 1.3338 | 1.8726 | 0.27543 | 1210 | Fixed Single Family Units | MB-14 | Basins 4, 6, 10, 15 | 118.1491 | Town of Melbourne Beach | N/A | CIBs - Basins 4, 6, 10 & 15 | Not provided. | Catch Basin Inserts/Inlet Filter Cleanout | Completed | 2000 | 5 | 4 | A | Not provided | Not provided | Not provided | Not provided | Not provided | N/A | Non-Structural | 2013 | Central Indian River Lagoon | N/A | N/A | Not provided | MS4 Workbook | N/A | 116.8402 | 835.651
4429 | City of Melbourne Beach | Central IRL | A | IR12-21 | 0.56 | 0.48 | 0.061967 | 9.366 | 1.3769 | 0.58038 | 0.085322 | 1210 | Fixed Single Family Units | MB-14 | Basins 4, 6, 10, 15 | 118.1491 | Town of Melbourne Beach | N/A | CIBs - Basins 4, 6, 10 & 15 | Not provided. | Catch Basin Inserts/Inlet Filter Cleanout | Completed | 2000 | 5 | 4 | A | Not provided | Not provided | Not provided | Not provided | Not provided | N/A | Non-Structural | 2013 | Central Indian River Lagoon | N/A | N/A | Not provided | MS4 Workbook | N/A | 66.7371 | 250.7704
4430 | City of Melbourne Beach | Central IRL | A | IR12-21 | 0.56 | 0.48 | 0.20209 | 9.366 | 1.3769 | 1.8928 | 0.27826 | 1210 | Fixed Single Family Units | MB-14 | Basins 4, 6, 10, 15 | 118.1491 | Town of Melbourne Beach | N/A | CIBs - Basins 4, 6, 10 & 15 | Not provided. | Catch Basin Inserts/Inlet Filter Cleanout | Completed | 2000 | 5 | 4 | A | Not provided | Not provided | Not provided | Not provided | Not provided | N/A | Non-Structural | 2013 | Central Indian River Lagoon | N/A | N/A | Not provided | MS4 Workbook | N/A | 119.5975 | 817.838
4431 | City of Melbourne Beach | Central IRL | A | IR12-21 | 0.56 | 0.48 | 0.0073759 | 8.4789 | 1.2261 | 0.06254 | 0.0090436 | 1200 | Residential, Medium Density-Two-five dwellingunits per acre | MB-14 | Basins 4, 6, 10, 15 | 118.1491 | Town of Melbourne Beach | N/A | CIBs - Basins 4, 6, 10 & 15 | Not provided. | Catch Basin Inserts/Inlet Filter Cleanout | Completed | 2000 | 5 | 4 | A | Not provided | Not provided | Not provided | Not provided | Not provided | N/A | Non-Structural | 2013 | Central Indian River Lagoon | N/A | N/A | Not provided | MS4 Workbook | N/A | 58.4138 | 29.8492
4432 | City of Melbourne Beach | Central IRL | A | IR12-21 | 0.56 | 0.48 | 0.021906 | 8.4789 | 1.2261 | 0.18574 | 0.026859 | 1210 | Fixed Single Family Units | MB-14 | Basins 4, 6, 10, 15 | 118.1491 | Town of Melbourne Beach | N/A | CIBs - Basins 4, 6, 10 & 15 | Not provided. | Catch Basin Inserts/Inlet Filter Cleanout | Completed | 2000 | 5 | 4 | A | Not provided | Not provided | Not provided | Not provided | Not provided | N/A | Non-Structural | 2013 | Central Indian River Lagoon | N/A | N/A | Not provided | MS4 Workbook | N/A | 75.8809 | 88.6503
4433 | City of Melbourne Beach | Central IRL | A | IR12-21 | 0.56 | 0.48 | 0.31173 | 8.4789 | 1.2261 | 2.6431 | 0.38221 | 1210 | Fixed Single Family Units | MB-14 | Basins 4, 6, 10, 15 | 118.1491 | Town of Melbourne Beach | N/A | CIBs - Basins 4, 6, 10 & 15 | Not provided. | Catch Basin Inserts/Inlet Filter Cleanout | Completed | 2000 | 5 | 4 | A | Not provided | Not provided | Not provided | Not provided | Not provided | N/A | Non-Structural | 2013 | Central Indian River Lagoon | N/A | N/A | Not provided | MS4 Workbook | N/A | 145.536 | 1261.5072
4434 | City of Melbourne Beach | Central IRL | A | IR12-21 | 0.56 | 0.48 | 0.16739 | 8.4789 | 1.2261 | 1.4192 | 0.20523 | 1750 | Governmental | MB-14 | Basins 4, 6, 10, 15 | 118.1491 | Town of Melbourne Beach | N/A | CIBs - Basins 4, 6, 10 & 15 | Not provided. | Catch Basin Inserts/Inlet Filter Cleanout | Completed | 2000 | 5 | 4 | A | Not provided | Not provided | Not provided | Not provided | Not provided | N/A | Non-Structural | 2013 | Central Indian River Lagoon | N/A | N/A | Not provided | MS4 Workbook | N/A | 127.0535 | 677.3858
4435 | City of Melbourne Beach | Central IRL | A | IR12-21 | 0.56 | 0.48 | 0.10937 | 8.4789 | 1.2261 | 0.92731 | 0.1341 | 1210 | Fixed Single Family Units | MB-14 | Basins 4, 6, 10, 15 | 118.1491 | Town of Melbourne Beach | N/A | CIBs - Basins 4, 6, 10 & 15 | Not provided. | Catch Basin Inserts/Inlet Filter Cleanout | Completed | 2000 | 5 | 4 | A | Not provided | Not provided | Not provided | Not provided | Not provided | N/A | Non-Structural | 2013 | Central Indian River Lagoon | N/A | N/A | Not provided | MS4 Workbook | N/A | 100.0954 | 442.5902
4436 | City of Melbourne Beach | Central IRL | A | IR12-21 | 0.56 | 0.48 | 0.39797 | 9.3433 | 1.3736 | 3.7183 | 0.54666 | 1200 | Residential, Medium Density-Two-five dwellingunits per acre | MB-14 | Basins 4, 6, 10, 15 | 118.1491 | Town of Melbourne Beach | N/A | CIBs - Basins 4, 6, 10 & 15 | Not provided. | Catch Basin Inserts/Inlet Filter Cleanout | Completed | 2000 | 5 | 4 | A | Not provided | Not provided | Not provided | Not provided | Not provided | N/A | Non-Structural | 2013 | Central Indian River Lagoon | N/A | N/A | Not provided | MS4 Workbook | N/A | 267.1328 | 1610.5215
4437 | City of Melbourne Beach | Central IRL | A | IR12-21 | 0.56 | 0.48 | 0.21979 | 9.3433 | 1.3736 | 2.0536 | 0.30191 | 1210 | Fixed Single Family Units | MB-14 | Basins 4, 6, 10, 15 | 118.1491 | Town of Melbourne Beach | N/A | CIBs - Basins 4, 6, 10 & 15 | Not provided. | Catch Basin Inserts/Inlet Filter Cleanout | Completed | 2000 | 5 | 4 | A | Not provided | Not provided | Not provided | Not provided | Not provided | N/A | Non-Structural | 2013 | Central Indian River Lagoon | N/A | N/A | Not provided | MS4 Workbook | N/A | 120.0823 | 889.4785
4438 | City of Melbourne Beach | Central IRL | A | IR12-21 | 0.56 | 0.48 | 0.1858 | 9.0982 | 1.3381 | 1.6905 | 0.24863 | 1200 | Residential, Medium Density-Two-five dwellingunits per acre | MB-14 | Basins 4, 6, 10, 15 | 118.1491 | Town of Melbourne Beach | N/A | CIBs - Basins 4, 6, 10 & 15 | Not provided. | Catch Basin Inserts/Inlet Filter Cleanout | Completed | 2000 | 5 | 4 | A | Not provided | Not provided | Not provided | Not provided | Not provided | N/A | Non-Structural | 2013 | Central Indian River Lagoon | N/A | N/A | Not provided | MS4 Workbook | N/A | 161.2464 | 751.916
4439 | City of Melbourne Beach | Central IRL | A | IR12-21 | 0.56 | 0.48 | 0.083915 | 9.0982 | 1.3381 | 0.76347 | 0.11229 | 1210 | Fixed Single Family Units | MB-14 | Basins 4, 6, 10, 15 | 118.1491 | Town of Melbourne Beach | N/A | CIBs - Basins 4, 6, 10 & 15 | Not provided. | Catch Basin Inserts/Inlet Filter Cleanout | Completed | 2000 | 5 | 4 | A | Not provided | Not provided | Not provided | Not provided | Not provided | N/A | Non-Structural | 2013 | Central Indian River Lagoon | N/A | N/A | Not provided | MS4 Workbook | N/A | 73.9382 | 339.5909
4440 | City of Melbourne Beach | Central IRL | A | IR12-21 | 0.56 | 0.48 | 0.15015 | 9.0982 | 1.3381 | 1.3661 | 0.20092 | 1210 | Fixed Single Family Units | MB-14 | Basins 4, 6, 10, 15 | 118.1491 | Town of Melbourne Beach | N/A | CIBs - Basins 4, 6, 10 & 15 | Not provided. | Catch Basin Inserts/Inlet Filter Cleanout | Completed | 2000 | 5 | 4 | A | Not provided | Not provided | Not provided | Not provided | Not provided | N/A | Non-Structural | 2013 | Central Indian River Lagoon | N/A | N/A | Not provided | MS4 Workbook | N/A | 100.5408 | 607.6492
4441 | City of Melbourne Beach | Central IRL | A | IR12-21 | 0.56 | 0.48 | 0.18318 | 9.0982 | 1.3381 | 1.6666 | 0.24511 | 1210 | Fixed Single Family Units | MB-14 | Basins 4, 6, 10, 15 | 118.1491 | Town of Melbourne Beach | N/A | CIBs - Basins 4, 6, 10 & 15 | Not provided. | Catch Basin Inserts/Inlet Filter Cleanout | Completed | 2000 | 5 | 4 | A | Not provided | Not provided | Not provided | Not provided | Not provided | N/A | Non-Structural | 2013 | Central Indian River Lagoon | N/A | N/A | Not provided | MS4 Workbook | N/A | 123.5948 | 741.2872
4442 | City of Melbourne Beach | Central IRL | A | IR12-21 | 0.56 | 0.48 | 0.014717 | 9.0982 | 1.3381 | 0.1339 | 0.019693 | 1210 | Fixed Single Family Units | MB-14 | Basins 4, 6, 10, 15 | 118.1491 | Town of Melbourne Beach | N/A | CIBs - Basins 4, 6, 10 & 15 | Not provided. | Catch Basin Inserts/Inlet Filter Cleanout | Completed | 2000 | 5 | 4 | A | Not provided | Not provided | Not provided | Not provided | Not provided | N/A | Non-Structural | 2013 | Central Indian River Lagoon | N/A | N/A | Not provided | MS4 Workbook | N/A | 46.7856 | 59.5566
4443 | City of Melbourne Beach | Central IRL | A | IR12-21 | 0.56 | 0.48 | 0.063413 | 9.34 | 1.3731 | 0.59227 | 0.087074 | 1200 | Residential, Medium Density-Two-five dwellingunits per acre | MB-14 | Basins 4, 6, 10, 15 | 118.1491 | Town of Melbourne Beach | N/A | CIBs - Basins 4, 6, 10 & 15 | Not provided. | Catch Basin Inserts/Inlet Filter Cleanout | Completed | 2000 | 5 | 4 | A | Not provided | Not provided | Not provided | Not provided | Not provided | N/A | Non-Structural | 2013 | Central Indian River Lagoon | N/A | N/A | Not provided | MS4 Workbook | N/A | 110.2814 | 256.6221
4444 | City of Melbourne Beach | Central IRL | A | IR12-21 | 0.56 | 0.48 | 0.20873 | 9.34 | 1.3731 | 1.9495 | 0.28661 | 1210 | Fixed Single Family Units | MB-14 | Basins 4, 6, 10, 15 | 118.1491 | Town of Melbourne Beach | N/A | CIBs - Basins 4, 6, 10 & 15 | Not provided. | Catch Basin Inserts/Inlet Filter Cleanout | Completed | 2000 | 5 | 4 | A | Not provided | Not provided | Not provided | Not provided | Not provided | N/A | Non-Structural | 2013 | Central Indian River Lagoon | N/A | N/A | Not provided | MS4 Workbook | N/A | 126.9338 | 844.6829
4445 | City of Melbourne Beach | Central IRL | A | IR12-21 | 0.56 | 0.48 | 0.2027 | 9.34 | 1.3731 | 1.8932 | 0.27833 | 1210 | Fixed Single Family Units | MB-14 | Basins 4, 6, 10, 15 | 118.1491 | Town of Melbourne Beach | N/A | CIBs - Basins 4, 6, 10 & 15 | Not provided. | Catch Basin Inserts/Inlet Filter Cleanout | Completed | 2000 | 5 | 4 | A | Not provided | Not provided | Not provided | Not provided | Not provided | N/A | Non-Structural | 2013 | Central Indian River Lagoon | N/A | N/A | Not provided | MS4 Workbook | N/A | 126.4018 | 820.2974
4446 | City of Melbourne Beach | Central IRL | A | IR12-21 | 0.56 | 0.48 | 0.14293 | 9.34 | 1.3731 | 1.3349 | 0.19626 | 1210 | Fixed Single Family Units | MB-14 | Basins 4, 6, 10, 15 | 118.1491 | Town of Melbourne Beach | N/A | CIBs - Basins 4, 6, 10 & 15 | Not provided. | Catch Basin Inserts/Inlet Filter Cleanout | Completed | 2000 | 5 | 4 | A | Not provided | Not provided | Not provided | Not provided | Not provided | N/A | Non-Structural | 2013 | Central Indian River Lagoon | N/A | N/A | Not provided | MS4 Workbook | N/A | 116.2076 | 578.3976
4447 | City of Melbourne Beach | Central IRL | A | IR12-21 | 0.56 | 0.48 | 0.029927 | 8.7582 | 1.2712 | 0.26211 | 0.038043 | 1200 | Residential, Medium Density-Two-five dwellingunits per acre | MB-14 | Basins 4, 6, 10, 15 | 118.1491 | Town of Melbourne Beach | N/A | CIBs - Basins 4, 6, 10 & 15 | Not provided. | Catch Basin Inserts/Inlet Filter Cleanout | Completed | 2000 | 5 | 4 | A | Not provided | Not provided | Not provided | Not provided | Not provided | N/A | Non-Structural | 2013 | Central Indian River Lagoon | N/A | N/A | Not provided | MS4 Workbook | N/A | 56.9245 | 121.1105
4448 | City of Melbourne Beach | Central IRL | A | IR12-21 | 0.56 | 0.48 | 0.16964 | 8.7582 | 1.2712 | 1.4857 | 0.21564 | 1210 | Fixed Single Family Units | MB-14 | Basins 4, 6, 10, 15 | 118.1491 | Town of Melbourne Beach | N/A | CIBs - Basins 4, 6, 10 & 15 | Not provided. | Catch Basin Inserts/Inlet Filter Cleanout | Completed | 2000 | 5 | 4 | A | Not provided | Not provided | Not provided | Not provided | Not provided | N/A | Non-Structural | 2013 | Central Indian River Lagoon | N/A | N/A | Not provided | MS4 Workbook | N/A | 107.1972 | 686.4935
4449 | City of Melbourne Beach | Central IRL | A | IR12-21 | 0.56 | 0.48 | 0.085232 | 8.7582 | 1.2712 | 0.74648 | 0.10835 | 1210 | Fixed Single Family Units | MB-14 | Basins 4, 6, 10, 15 | 118.1491 | Town of Melbourne Beach | N/A | CIBs - Basins 4, 6, 10 & 15 | Not provided. | Catch Basin Inserts/Inlet Filter Cleanout | Completed | 2000 | 5 | 4 | A | Not provided | Not provided | Not provided | Not provided | Not provided | N/A | Non-Structural | 2013 | Central Indian River Lagoon | N/A | N/A | Not provided | MS4 Workbook | N/A | 77.9341 | 344.923
4450 | City of Melbourne Beach | Central IRL | A | IR12-21 | 0.56 | 0.48 | 0.0038924 | 8.7582 | 1.2712 | 0.03409 | 0.0049479 | 1780 | Commercial Child Care | MB-14 | Basins 4, 6, 10, 15 | 118.1491 | Town of Melbourne Beach | N/A | CIBs - Basins 4, 6, 10 & 15 | Not provided. | Catch Basin Inserts/Inlet Filter Cleanout | Completed | 2000 | 5 | 4 | A | Not provided | Not provided | Not provided | Not provided | Not provided | N/A | Non-Structural | 2013 | Central Indian River Lagoon | N/A | N/A | Not provided | MS4 Workbook | N/A | 19.5129 | 15.7518
4451 | City of Melbourne Beach | Central IRL | A | IR12-21 | 0.56 | 0.48 | 0.0064036 | 9.3017 | 1.4248 | 0.059564 | 0.009124 | 1210 | Fixed Single Family Units | MB-14 | Basins 4, 6, 10, 15 | 118.1491 | Town of Melbourne Beach | N/A | CIBs - Basins 4, 6, 10 & 15 | Not provided. | Catch Basin Inserts/Inlet Filter Cleanout | Completed | 2000 | 5 | 4 | A | Not provided | Not provided | Not provided | Not provided | Not provided | N/A | Non-Structural | 2013 | Central Indian River Lagoon | N/A | N/A | Not provided | MS4 Workbook | N/A | 25.1697 | 25.9145
4452 | City of Melbourne Beach | Central IRL | A | IR12-21 | 0.56 | 0.48 | 0.031818 | 9.3017 | 1.4248 | 0.29596 | 0.045335 | 1300 | Residential, High Density | MB-14 | Basins 4, 6, 10, 15 | 118.1491 | Town of Melbourne Beach | N/A | CIBs - Basins 4, 6, 10 & 15 | Not provided. | Catch Basin Inserts/Inlet Filter Cleanout | Completed | 2000 | 5 | 4 | A | Not provided | Not provided | Not provided | Not provided | Not provided | N/A | Non-Structural | 2013 | Central Indian River Lagoon | N/A | N/A | Not provided | MS4 Workbook | N/A | 61.8591 | 128.763
4453 | City of Melbourne Beach | Central IRL | A | IR12-21 | 0.56 | 0.48 | 0.1212 | 9.3017 | 1.4248 | 1.1273 | 0.17269 | 1210 | Fixed Single Family Units | MB-14 | Basins 4, 6, 10, 15 | 118.1491 | Town of Melbourne Beach | N/A | CIBs - Basins 4, 6, 10 & 15 | Not provided. | Catch Basin Inserts/Inlet Filter Cleanout | Completed | 2000 | 5 | 4 | A | Not provided | Not provided | Not provided | Not provided | Not provided | N/A | Non-Structural | 2013 | Central Indian River Lagoon | N/A | N/A | Not provided | MS4 Workbook | N/A | 93.3221 | 490.4686
4454 | City of Melbourne Beach | Central IRL | A | IR12-21 | 0.56 | 0.48 | 0.035526 | 9.3017 | 1.4248 | 0.33045 | 0.050618 | 1210 | Fixed Single Family Units | MB-14 | Basins 4, 6, 10, 15 | 118.1491 | Town of Melbourne Beach | N/A | CIBs - Basins 4, 6, 10 & 15 | Not provided. | Catch Basin Inserts/Inlet Filter Cleanout | Completed | 2000 | 5 | 4 | A | Not provided | Not provided | Not provided | Not provided | Not provided | N/A | Non-Structural | 2013 | Central Indian River Lagoon | N/A | N/A | Not provided | MS4 Workbook | N/A | 50.4068 | 143.767
4455 | City of Melbourne Beach | Central IRL | A | IR12-21 | 0.56 | 0.48 | 0.040594 | 9.3017 | 1.4248 | 0.37759 | 0.057839 | 1300 | Residential, High Density | MB-14 | Basins 4, 6, 10, 15 | 118.1491 | Town of Melbourne Beach | N/A | CIBs - Basins 4, 6, 10 & 15 | Not provided. | Catch Basin Inserts/Inlet Filter Cleanout | Completed | 2000 | 5 | 4 | A | Not provided | Not provided | Not provided | Not provided | Not provided | N/A | Non-Structural | 2013 | Central Indian River Lagoon | N/A | N/A | Not provided | MS4 Workbook | N/A | 52.1849 | 164.277
4456 | City of Melbourne Beach | Central IRL | A | IR12-21 | 0.56 | 0.48 | 0.044461 | 9.3017 | 1.4248 | 0.41356 | 0.063349 | 1210 | Fixed Single Family Units | MB-14 | Basins 4, 6, 10, 15 | 118.1491 | Town of Melbourne Beach | N/A | CIBs - Basins 4, 6, 10 & 15 | Not provided. | Catch Basin Inserts/Inlet Filter Cleanout | Completed | 2000 | 5 | 4 | A | Not provided | Not provided | Not provided | Not provided | Not provided | N/A | Non-Structural | 2013 | Central Indian River Lagoon | N/A | N/A | Not provided | MS4 Workbook | N/A | 77.7744 | 179.926
4457 | City of Melbourne Beach | Central IRL | A | IR12-21 | 0.56 | 0.48 | 0.33776 | 9.3017 | 1.4248 | 3.1418 | 0.48125 | 1210 | Fixed Single Family Units | MB-14 | Basins 4, 6, 10, 15 | 118.1491 | Town of Melbourne Beach | N/A | CIBs - Basins 4, 6, 10 & 15 | Not provided. | Catch Basin Inserts/Inlet Filter Cleanout | Completed | 2000 | 5 | 4 | A | Not provided | Not provided | Not provided | Not provided | Not provided | N/A | Non-Structural | 2013 | Central Indian River Lagoon | N/A | N/A | Not provided | MS4 Workbook | N/A | 144.8648 | 1366.8838
4458 | City of Melbourne Beach | Central IRL | A | IR12-21 | 0.56 | 0.48 | 0.033149 | 9.3225 | 1.3706 | 0.30903 | 0.045433 | 1200 | Residential, Medium Density-Two-five dwellingunits per acre | MB-14 | Basins 4, 6, 10, 15 | 118.1491 | Town of Melbourne Beach | N/A | CIBs - Basins 4, 6, 10 & 15 | Not provided. | Catch Basin Inserts/Inlet Filter Cleanout | Completed | 2000 | 5 | 4 | A | Not provided | Not provided | Not provided | Not provided | Not provided | N/A | Non-Structural | 2013 | Central Indian River Lagoon | N/A | N/A | Not provided | MS4 Workbook | N/A | 130.91 | 134.1478
4459 | City of Melbourne Beach | Central IRL | A | IR12-21 | 0.56 | 0.48 | 0.088321 | 9.3225 | 1.3706 | 0.82337 | 0.12105 | 1210 | Fixed Single Family Units | MB-14 | Basins 4, 6, 10, 15 | 118.1491 | Town of Melbourne Beach | N/A | CIBs - Basins 4, 6, 10 & 15 | Not provided. | Catch Basin Inserts/Inlet Filter Cleanout | Completed | 2000 | 5 | 4 | A | Not provided | Not provided | Not provided | Not provided | Not provided | N/A | Non-Structural | 2013 | Central Indian River Lagoon | N/A | N/A | Not provided | MS4 Workbook | N/A | 77.1606 | 357.424
4460 | City of Melbourne Beach | Central IRL | A | IR12-21 | 0.56 | 0.48 | 0.096484 | 9.3225 | 1.3706 | 0.89947 | 0.13224 | 1210 | Fixed Single Family Units | MB-14 | Basins 4, 6, 10, 15 | 118.1491 | Town of Melbourne Beach | N/A | CIBs - Basins 4, 6, 10 & 15 | Not provided. | Catch Basin Inserts/Inlet Filter Cleanout | Completed | 2000 | 5 | 4 | A | Not provided | Not provided | Not provided | Not provided | Not provided | N/A | Non-Structural | 2013 | Central Indian River Lagoon | N/A | N/A | Not provided | MS4 Workbook | N/A | 80.5068 | 390.4586
4461 | City of Melbourne Beach | Central IRL | A | IR12-21 | 0.56 | 0.48 | 0.1233 | 9.1188 | 1.3411 | 1.1243 | 0.16536 | 1200 | Residential, Medium Density-Two-five dwellingunits per acre | MB-14 | Basins 4, 6, 10, 15 | 118.1491 | Town of Melbourne Beach | N/A | CIBs - Basins 4, 6, 10 & 15 | Not provided. | Catch Basin Inserts/Inlet Filter Cleanout | Completed | 2000 | 5 | 4 | A | Not provided | Not provided | Not provided | Not provided | Not provided | N/A | Non-Structural | 2013 | Central Indian River Lagoon | N/A | N/A | Not provided | MS4 Workbook | N/A | 147.6804 | 498.9707
4462 | City of Melbourne Beach | Central IRL | A | IR12-21 | 0.56 | 0.48 | 0.0016794 | 9.1188 | 1.3411 | 0.015314 | 0.0022522 | 1210 | Fixed Single Family Units | MB-14 | Basins 4, 6, 10, 15 | 118.1491 | Town of Melbourne Beach | N/A | CIBs - Basins 4, 6, 10 & 15 | Not provided. | Catch Basin Inserts/Inlet Filter Cleanout | Completed | 2000 | 5 | 4 | A | Not provided | Not provided | Not provided | Not provided | Not provided | N/A | Non-Structural | 2013 | Central Indian River Lagoon | N/A | N/A | Not provided | MS4 Workbook | N/A | 12.6008 | 6.7962
4463 | City of Melbourne Beach | Central IRL | A | IR12-21 | 0.56 | 0.48 | 0.11889 | 9.1188 | 1.3411 | 1.0841 | 0.15944 | 1210 | Fixed Single Family Units | MB-14 | Basins 4, 6, 10, 15 | 118.1491 | Town of Melbourne Beach | N/A | CIBs - Basins 4, 6, 10 & 15 | Not provided. | Catch Basin Inserts/Inlet Filter Cleanout | Completed | 2000 | 5 | 4 | A | Not provided | Not provided | Not provided | Not provided | Not provided | N/A | Non-Structural | 2013 | Central Indian River Lagoon | N/A | N/A | Not provided | MS4 Workbook | N/A | 101.5955 | 481.1228
4464 | City of Melbourne Beach | Central IRL | A | IR12-21 | 0.56 | 0.48 | 0.11143 | 9.1188 | 1.3411 | 1.0161 | 0.14944 | 1210 | Fixed Single Family Units | MB-14 | Basins 4, 6, 10, 15 | 118.1491 | Town of Melbourne Beach | N/A | CIBs - Basins 4, 6, 10 & 15 | Not provided. | Catch Basin Inserts/Inlet Filter Cleanout | Completed | 2000 | 5 | 4 | A | Not provided | Not provided | Not provided | Not provided | Not provided | N/A | Non-Structural | 2013 | Central Indian River Lagoon | N/A | N/A | Not provided | MS4 Workbook | N/A | 102.4696 | 450.9431
4465 | City of Melbourne Beach | Central IRL | A | IR12-21 | 0.56 | 0.48 | 0.18861 | 9.7144 | 1.5464 | 1.8322 | 0.29166 | 1200 | Residential, Medium Density-Two-five dwellingunits per acre | MB-14 | Basins 4, 6, 10, 15 | 118.1491 | Town of Melbourne Beach | N/A | CIBs - Basins 4, 6, 10 & 15 | Not provided. | Catch Basin Inserts/Inlet Filter Cleanout | Completed | 2000 | 5 | 4 | A | Not provided | Not provided | Not provided | Not provided | Not provided | N/A | Non-Structural | 2013 | Central Indian River Lagoon | N/A | N/A | Not provided | MS4 Workbook | N/A | 130.5637 | 763.2642
4466 | City of Melbourne Beach | Central IRL | A | IR12-21 | 0.56 | 0.48 | 0.069441 | 9.7144 | 1.5464 | 0.67457 | 0.10738 | 1210 | Fixed Single Family Units | MB-14 | Basins 4, 6, 10, 15 | 118.1491 | Town of Melbourne Beach | N/A | CIBs - Basins 4, 6, 10 & 15 | Not provided. | Catch Basin Inserts/Inlet Filter Cleanout | Completed | 2000 | 5 | 4 | A | Not provided | Not provided | Not provided | Not provided | Not provided | N/A | Non-Structural | 2013 | Central Indian River Lagoon | N/A | N/A | Not provided | MS4 Workbook | N/A | 67.0794 | 281.0161
4467 | City of Melbourne Beach | Central IRL | A | IR12-21 | 0.56 | 0.48 | 0.11457 | 9.7144 | 1.5464 | 1.113 | 0.17717 | 1210 | Fixed Single Family Units | MB-14 | Basins 4, 6, 10, 15 | 118.1491 | Town of Melbourne Beach | N/A | CIBs - Basins 4, 6, 10 & 15 | Not provided. | Catch Basin Inserts/Inlet Filter Cleanout | Completed | 2000 | 5 | 4 | A | Not provided | Not provided | Not provided | Not provided | Not provided | N/A | Non-Structural | 2013 | Central Indian River Lagoon | N/A | N/A | Not provided | MS4 Workbook | N/A | 88.6328 | 463.6479
4468 | City of Melbourne Beach | Central IRL | A | IR12-21 | 0.56 | 0.48 | 0.023387 | 9.7144 | 1.5464 | 0.22719 | 0.036165 | 1210 | Fixed Single Family Units | MB-14 | Basins 4, 6, 10, 15 | 118.1491 | Town of Melbourne Beach | N/A | CIBs - Basins 4, 6, 10 & 15 | Not provided. | Catch Basin Inserts/Inlet Filter Cleanout | Completed | 2000 | 5 | 4 | A | Not provided | Not provided | Not provided | Not provided | Not provided | N/A | Non-Structural | 2013 | Central Indian River Lagoon | N/A | N/A | Not provided | MS4 Workbook | N/A | 45.6247 | 94.645
4469 | City of Melbourne Beach | Central IRL | A | IR12-21 | 0.56 | 0.48 | 0.074176 | 9.7144 | 1.5464 | 0.72057 | 0.1147 | 1210 | Fixed Single Family Units | MB-14 | Basins 4, 6, 10, 15 | 118.1491 | Town of Melbourne Beach | N/A | CIBs - Basins 4, 6, 10 & 15 | Not provided. | Catch Basin Inserts/Inlet Filter Cleanout | Completed | 2000 | 5 | 4 | A | Not provided | Not provided | Not provided | Not provided | Not provided | N/A | Non-Structural | 2013 | Central Indian River Lagoon | N/A | N/A | Not provided | MS4 Workbook | N/A | 69.4294 | 300.1789
4470 | City of Melbourne Beach | Central IRL | A | IR12-21 | 0.56 | 0.48 | 0.14758 | 9.7144 | 1.5464 | 1.4337 | 0.22822 | 1300 | Residential, High Density | MB-14 | Basins 4, 6, 10, 15 | 118.1491 | Town of Melbourne Beach | N/A | CIBs - Basins 4, 6, 10 & 15 | Not provided. | Catch Basin Inserts/Inlet Filter Cleanout | Completed | 2000 | 5 | 4 | A | Not provided | Not provided | Not provided | Not provided | Not provided | N/A | Non-Structural | 2013 | Central Indian River Lagoon | N/A | N/A | Not provided | MS4 Workbook | N/A | 102.8274 | 597.248
4471 | City of Melbourne Beach | Central IRL | A | IR12-21 | 0.56 | 0.48 | 2.4456e-05 | 10.5904 | 2.0394 | 0.000259 | 4.9875e-05 | 1300 | Residential, High Density | MB-14 | Basins 4, 6, 10, 15 | 118.1491 | Town of Melbourne Beach | N/A | CIBs - Basins 4, 6, 10 & 15 | Not provided. | Catch Basin Inserts/Inlet Filter Cleanout | Completed | 2000 | 5 | 4 | A | Not provided | Not provided | Not provided | Not provided | Not provided | N/A | Non-Structural | 2013 | Central Indian River Lagoon | N/A | N/A | Not provided | MS4 Workbook | N/A | 8.0479 | 0.09897
4472 | City of Melbourne Beach | Central IRL | A | IR12-21 | 0.56 | 0.48 | 0.0020754 | 10.5904 | 2.0394 | 0.021979 | 0.0042326 | 1300 | Residential, High Density | MB-14 | Basins 4, 6, 10, 15 | 118.1491 | Town of Melbourne Beach | N/A | CIBs - Basins 4, 6, 10 & 15 | Not provided. | Catch Basin Inserts/Inlet Filter Cleanout | Completed | 2000 | 5 | 4 | A | Not provided | Not provided | Not provided | Not provided | Not provided | N/A | Non-Structural | 2013 | Central Indian River Lagoon | N/A | N/A | Not provided | MS4 Workbook | N/A | 15.9628 | 8.3989
4473 | City of Melbourne Beach | Central IRL | A | IR12-21 | 0.56 | 0.48 | 0.12299 | 9.314 | 1.3694 | 1.1455 | 0.16842 | 1200 | Residential, Medium Density-Two-five dwellingunits per acre | MB-14 | Basins 4, 6, 10, 15 | 118.1491 | Town of Melbourne Beach | N/A | CIBs - Basins 4, 6, 10 & 15 | Not provided. | Catch Basin Inserts/Inlet Filter Cleanout | Completed | 2000 | 5 | 4 | A | Not provided | Not provided | Not provided | Not provided | Not provided | N/A | Non-Structural | 2013 | Central Indian River Lagoon | N/A | N/A | Not provided | MS4 Workbook | N/A | 119.9289 | 497.7121
4474 | City of Melbourne Beach | Central IRL | A | IR12-21 | 0.56 | 0.48 | 0.12606 | 6.6845 | 0.99021 | 0.84262 | 0.12482 | 1200 | Residential, Medium Density-Two-five dwellingunits per acre | MB-14 | Basins 4, 6, 10, 15 | 118.1491 | Town of Melbourne Beach | N/A | CIBs - Basins 4, 6, 10 & 15 | Not provided. | Catch Basin Inserts/Inlet Filter Cleanout | Completed | 2000 | 5 | 4 | A | Not provided | Not provided | Not provided | Not provided | Not provided | N/A | Non-Structural | 2013 | Central Indian River Lagoon | N/A | N/A | Not provided | MS4 Workbook | N/A | 130.8512 | 510.1269
4475 | City of Melbourne Beach | Central IRL | A | IR12-21 | 0.56 | 0.48 | 0.047824 | 6.6845 | 0.99021 | 0.31968 | 0.047356 | 1210 | Fixed Single Family Units | MB-14 | Basins 4, 6, 10, 15 | 118.1491 | Town of Melbourne Beach | N/A | CIBs - Basins 4, 6, 10 & 15 | Not provided. | Catch Basin Inserts/Inlet Filter Cleanout | Completed | 2000 | 5 | 4 | A | Not provided | Not provided | Not provided | Not provided | Not provided | N/A | Non-Structural | 2013 | Central Indian River Lagoon | N/A | N/A | Not provided | MS4 Workbook | N/A | 71.2704 | 193.5379
4476 | City of Melbourne Beach | Central IRL | A | IR12-21 | 0.56 | 0.48 | 0.03378 | 6.6845 | 0.99021 | 0.22581 | 0.03345 | 1210 | Fixed Single Family Units | MB-14 | Basins 4, 6, 10, 15 | 118.1491 | Town of Melbourne Beach | N/A | CIBs - Basins 4, 6, 10 & 15 | Not provided. | Catch Basin Inserts/Inlet Filter Cleanout | Completed | 2000 | 5 | 4 | A | Not provided | Not provided | Not provided | Not provided | Not provided | N/A | Non-Structural | 2013 | Central Indian River Lagoon | N/A | N/A | Not provided | MS4 Workbook | N/A | 50.5381 | 136.7046
4477 | City of Melbourne Beach | Central IRL | A | IR12-21 | 0.56 | 0.48 | 0.028148 | 9.1675 | 1.3482 | 0.25805 | 0.037948 | 1210 | Fixed Single Family Units | MB-14 | Basins 4, 6, 10, 15 | 118.1491 | Town of Melbourne Beach | N/A | CIBs - Basins 4, 6, 10 & 15 | Not provided. | Catch Basin Inserts/Inlet Filter Cleanout | Completed | 2000 | 5 | 4 | A | Not provided | Not provided | Not provided | Not provided | Not provided | N/A | Non-Structural | 2013 | Central Indian River Lagoon | N/A | N/A | Not provided | MS4 Workbook | N/A | 43.256 | 113.911
4478 | City of Melbourne Beach | Central IRL | A | IR12-21 | 0.56 | 0.48 | 0.065123 | 9.1675 | 1.3482 | 0.59701 | 0.087796 | 1210 | Fixed Single Family Units | MB-14 | Basins 4, 6, 10, 15 | 118.1491 | Town of Melbourne Beach | N/A | CIBs - Basins 4, 6, 10 & 15 | Not provided. | Catch Basin Inserts/Inlet Filter Cleanout | Completed | 2000 | 5 | 4 | A | Not provided | Not provided | Not provided | Not provided | Not provided | N/A | Non-Structural | 2013 | Central Indian River Lagoon | N/A | N/A | Not provided | MS4 Workbook | N/A | 78.3677 | 263.5427
4479 | City of Melbourne Beach | Central IRL | A | IR12-21 | 0.56 | 0.48 | 0.014027 | 9.1675 | 1.3482 | 0.1286 | 0.018911 | 1210 | Fixed Single Family Units | MB-14 | Basins 4, 6, 10, 15 | 118.1491 | Town of Melbourne Beach | N/A | CIBs - Basins 4, 6, 10 & 15 | Not provided. | Catch Basin Inserts/Inlet Filter Cleanout | Completed | 2000 | 5 | 4 | A | Not provided | Not provided | Not provided | Not provided | Not provided | N/A | Non-Structural | 2013 | Central Indian River Lagoon | N/A | N/A | Not provided | MS4 Workbook | N/A | 30.2592 | 56.7671
4480 | City of Melbourne Beach | Central IRL | A | IR12-21 | 0.56 | 0.48 | 0.10839 | 9.1033 | 1.3389 | 0.98672 | 0.14512 | 1200 | Residential, Medium Density-Two-five dwellingunits per acre | MB-14 | Basins 4, 6, 10, 15 | 118.1491 | Town of Melbourne Beach | N/A | CIBs - Basins 4, 6, 10 & 15 | Not provided. | Catch Basin Inserts/Inlet Filter Cleanout | Completed | 2000 | 5 | 4 | A | Not provided | Not provided | Not provided | Not provided | Not provided | N/A | Non-Structural | 2013 | Central Indian River Lagoon | N/A | N/A | Not provided | MS4 Workbook | N/A | 142.3196 | 438.6447
4481 | City of Melbourne Beach | Central IRL | A | IR12-21 | 0.56 | 0.48 | 0.12048 | 9.1033 | 1.3389 | 1.0967 | 0.1613 | 1210 | Fixed Single Family Units | MB-14 | Basins 4, 6, 10, 15 | 118.1491 | Town of Melbourne Beach | N/A | CIBs - Basins 4, 6, 10 & 15 | Not provided. | Catch Basin Inserts/Inlet Filter Cleanout | Completed | 2000 | 5 | 4 | A | Not provided | Not provided | Not provided | Not provided | Not provided | N/A | Non-Structural | 2013 | Central Indian River Lagoon | N/A | N/A | Not provided | MS4 Workbook | N/A | 99.5357 | 487.5532
4482 | City of Melbourne Beach | Central IRL | A | IR12-21 | 0.56 | 0.48 | 0.038024 | 9.1033 | 1.3389 | 0.34615 | 0.050909 | 1210 | Fixed Single Family Units | MB-14 | Basins 4, 6, 10, 15 | 118.1491 | Town of Melbourne Beach | N/A | CIBs - Basins 4, 6, 10 & 15 | Not provided. | Catch Basin Inserts/Inlet Filter Cleanout | Completed | 2000 | 5 | 4 | A | Not provided | Not provided | Not provided | Not provided | Not provided | N/A | Non-Structural | 2013 | Central Indian River Lagoon | N/A | N/A | Not provided | MS4 Workbook | N/A | 63.941 | 153.8788
4483 | City of Melbourne Beach | Central IRL | A | IR12-21 | 0.56 | 0.48 | 0.038513 | 9.1033 | 1.3389 | 0.35059 | 0.051563 | 1210 | Fixed Single Family Units | MB-14 | Basins 4, 6, 10, 15 | 118.1491 | Town of Melbourne Beach | N/A | CIBs - Basins 4, 6, 10 & 15 | Not provided. | Catch Basin Inserts/Inlet Filter Cleanout | Completed | 2000 | 5 | 4 | A | Not provided | Not provided | Not provided | Not provided | Not provided | N/A | Non-Structural | 2013 | Central Indian River Lagoon | N/A | N/A | Not provided | MS4 Workbook | N/A | 60.9031 | 155.8546
4484 | City of Melbourne Beach | Central IRL | A | IR12-21 | 0.56 | 0.48 | 0.31236 | 9.1033 | 1.3389 | 2.8435 | 0.4182 | 1210 | Fixed Single Family Units | MB-14 | Basins 4, 6, 10, 15 | 118.1491 | Town of Melbourne Beach | N/A | CIBs - Basins 4, 6, 10 & 15 | Not provided. | Catch Basin Inserts/Inlet Filter Cleanout | Completed | 2000 | 5 | 4 | A | Not provided | Not provided | Not provided | Not provided | Not provided | N/A | Non-Structural | 2013 | Central Indian River Lagoon | N/A | N/A | Not provided | MS4 Workbook | N/A | 138.6895 | 1264.0687
4485 | City of Melbourne Beach | Central IRL | A | IR12-21 | 0.56 | 0.48 | 0.14653 | 9.4763 | 1.4416 | 1.3885 | 0.21123 | 1200 | Residential, Medium Density-Two-five dwellingunits per acre | MB-14 | Basins 4, 6, 10, 15 | 118.1491 | Town of Melbourne Beach | N/A | CIBs - Basins 4, 6, 10 & 15 | Not provided. | Catch Basin Inserts/Inlet Filter Cleanout | Completed | 2000 | 5 | 4 | A | Not provided | Not provided | Not provided | Not provided | Not provided | N/A | Non-Structural | 2013 | Central Indian River Lagoon | N/A | N/A | Not provided | MS4 Workbook | N/A | 175.7426 | 592.9762
4486 | City of Melbourne Beach | Central IRL | A | IR12-21 | 0.56 | 0.48 | 0.0036876 | 9.4763 | 1.4416 | 0.034944 | 0.0053158 | 1210 | Fixed Single Family Units | MB-14 | Basins 4, 6, 10, 15 | 118.1491 | Town of Melbourne Beach | N/A | CIBs - Basins 4, 6, 10 & 15 | Not provided. | Catch Basin Inserts/Inlet Filter Cleanout | Completed | 2000 | 5 | 4 | A | Not provided | Not provided | Not provided | Not provided | Not provided | N/A | Non-Structural | 2013 | Central Indian River Lagoon | N/A | N/A | Not provided | MS4 Workbook | N/A | 23.132 | 14.923
4487 | City of Melbourne Beach | Central IRL | A | IR12-21 | 0.56 | 0.48 | 0.014791 | 9.4763 | 1.4416 | 0.14017 | 0.021323 | 1330 | Residential, High density; Multiple Dwelling Units, Low Rise <Two stories or less> | MB-14 | Basins 4, 6, 10, 15 | 118.1491 | Town of Melbourne Beach | N/A | CIBs - Basins 4, 6, 10 & 15 | Not provided. | Catch Basin Inserts/Inlet Filter Cleanout | Completed | 2000 | 5 | 4 | A | Not provided | Not provided | Not provided | Not provided | Not provided | N/A | Non-Structural | 2013 | Central Indian River Lagoon | N/A | N/A | Not provided | MS4 Workbook | N/A | 46.5175 | 59.8584
4488 | City of Melbourne Beach | Central IRL | A | IR12-21 | 0.56 | 0.48 | 0.12802 | 9.4763 | 1.4416 | 1.2132 | 0.18455 | 1210 | Fixed Single Family Units | MB-14 | Basins 4, 6, 10, 15 | 118.1491 | Town of Melbourne Beach | N/A | CIBs - Basins 4, 6, 10 & 15 | Not provided. | Catch Basin Inserts/Inlet Filter Cleanout | Completed | 2000 | 5 | 4 | A | Not provided | Not provided | Not provided | Not provided | Not provided | N/A | Non-Structural | 2013 | Central Indian River Lagoon | N/A | N/A | Not provided | MS4 Workbook | N/A | 92.1442 | 518.0908
4489 | City of Melbourne Beach | Central IRL | A | IR12-21 | 0.56 | 0.48 | 0.062479 | 9.4763 | 1.4416 | 0.59208 | 0.090068 | 1210 | Fixed Single Family Units | MB-14 | Basins 4, 6, 10, 15 | 118.1491 | Town of Melbourne Beach | N/A | CIBs - Basins 4, 6, 10 & 15 | Not provided. | Catch Basin Inserts/Inlet Filter Cleanout | Completed | 2000 | 5 | 4 | A | Not provided | Not provided | Not provided | Not provided | Not provided | N/A | Non-Structural | 2013 | Central Indian River Lagoon | N/A | N/A | Not provided | MS4 Workbook | N/A | 68.7855 | 252.8453
4490 | City of Melbourne Beach | Central IRL | A | IR12-21 | 0.56 | 0.48 | 0.045858 | 9.1446 | 1.3448 | 0.41935 | 0.061671 | 1200 | Residential, Medium Density-Two-five dwellingunits per acre | MB-14 | Basins 4, 6, 10, 15 | 118.1491 | Town of Melbourne Beach | N/A | CIBs - Basins 4, 6, 10 & 15 | Not provided. | Catch Basin Inserts/Inlet Filter Cleanout | Completed | 2000 | 5 | 4 | A | Not provided | Not provided | Not provided | Not provided | Not provided | N/A | Non-Structural | 2013 | Central Indian River Lagoon | N/A | N/A | Not provided | MS4 Workbook | N/A | 69.7875 | 185.5793
4491 | City of Melbourne Beach | Central IRL | A | IR12-21 | 0.56 | 0.48 | 0.015945 | 9.1446 | 1.3448 | 0.14581 | 0.021444 | 1210 | Fixed Single Family Units | MB-14 | Basins 4, 6, 10, 15 | 118.1491 | Town of Melbourne Beach | N/A | CIBs - Basins 4, 6, 10 & 15 | Not provided. | Catch Basin Inserts/Inlet Filter Cleanout | Completed | 2000 | 5 | 4 | A | Not provided | Not provided | Not provided | Not provided | Not provided | N/A | Non-Structural | 2013 | Central Indian River Lagoon | N/A | N/A | Not provided | MS4 Workbook | N/A | 38.7184 | 64.5288
4492 | City of Melbourne Beach | Central IRL | A | IR12-21 | 0.56 | 0.48 | 0.10674 | 9.9441 | 1.6524 | 1.0614 | 0.17637 | 1210 | Fixed Single Family Units | MB-14 | Basins 4, 6, 10, 15 | 118.1491 | Town of Melbourne Beach | N/A | CIBs - Basins 4, 6, 10 & 15 | Not provided. | Catch Basin Inserts/Inlet Filter Cleanout | Completed | 2000 | 5 | 4 | A | Not provided | Not provided | Not provided | Not provided | Not provided | N/A | Non-Structural | 2013 | Central Indian River Lagoon | N/A | N/A | Not provided | MS4 Workbook | N/A | 86.3724 | 431.9469
4493 | City of Melbourne Beach | Central IRL | A | IR12-21 | 0.56 | 0.48 | 0.2378 | 9.9441 | 1.6524 | 2.3647 | 0.39293 | 1300 | Residential, High Density | MB-14 | Basins 4, 6, 10, 15 | 118.1491 | Town of Melbourne Beach | N/A | CIBs - Basins 4, 6, 10 & 15 | Not provided. | Catch Basin Inserts/Inlet Filter Cleanout | Completed | 2000 | 5 | 4 | A | Not provided | Not provided | Not provided | Not provided | Not provided | N/A | Non-Structural | 2013 | Central Indian River Lagoon | N/A | N/A | Not provided | MS4 Workbook | N/A | 124.7101 | 962.3333
4494 | City of Melbourne Beach | Central IRL | A | IR12-21 | 0.56 | 0.48 | 0.10931 | 9.9441 | 1.6524 | 1.0869 | 0.18062 | 1210 | Fixed Single Family Units | MB-14 | Basins 4, 6, 10, 15 | 118.1491 | Town of Melbourne Beach | N/A | CIBs - Basins 4, 6, 10 & 15 | Not provided. | Catch Basin Inserts/Inlet Filter Cleanout | Completed | 2000 | 5 | 4 | A | Not provided | Not provided | Not provided | Not provided | Not provided | N/A | Non-Structural | 2013 | Central Indian River Lagoon | N/A | N/A | Not provided | MS4 Workbook | N/A | 84.3273 | 442.345
4495 | City of Melbourne Beach | Central IRL | A | IR12-21 | 0.56 | 0.48 | 0.12378 | 9.9441 | 1.6524 | 1.2309 | 0.20453 | 1210 | Fixed Single Family Units | MB-14 | Basins 4, 6, 10, 15 | 118.1491 | Town of Melbourne Beach | N/A | CIBs - Basins 4, 6, 10 & 15 | Not provided. | Catch Basin Inserts/Inlet Filter Cleanout | Completed | 2000 | 5 | 4 | A | Not provided | Not provided | Not provided | Not provided | Not provided | N/A | Non-Structural | 2013 | Central Indian River Lagoon | N/A | N/A | Not provided | MS4 Workbook | N/A | 89.5492 | 500.9243
4496 | City of Melbourne Beach | Central IRL | A | IR12-21 | 0.56 | 0.48 | 0.040142 | 9.9441 | 1.6524 | 0.39918 | 0.066331 | 1210 | Fixed Single Family Units | MB-14 | Basins 4, 6, 10, 15 | 118.1491 | Town of Melbourne Beach | N/A | CIBs - Basins 4, 6, 10 & 15 | Not provided. | Catch Basin Inserts/Inlet Filter Cleanout | Completed | 2000 | 5 | 4 | A | Not provided | Not provided | Not provided | Not provided | Not provided | N/A | Non-Structural | 2013 | Central Indian River Lagoon | N/A | N/A | Not provided | MS4 Workbook | N/A | 58.2026 | 162.4506
4497 | City of Melbourne Beach | Central IRL | A | IR12-21 | 0.56 | 0.48 | 0.030007 | 9.1377 | 1.3438 | 0.27419 | 0.040324 | 1210 | Fixed Single Family Units | MB-14 | Basins 4, 6, 10, 15 | 118.1491 | Town of Melbourne Beach | N/A | CIBs - Basins 4, 6, 10 & 15 | Not provided. | Catch Basin Inserts/Inlet Filter Cleanout | Completed | 2000 | 5 | 4 | A | Not provided | Not provided | Not provided | Not provided | Not provided | N/A | Non-Structural | 2013 | Central Indian River Lagoon | N/A | N/A | Not provided | MS4 Workbook | N/A | 65.5525 | 121.4324
4498 | City of Melbourne Beach | Central IRL | A | IR12-21 | 0.56 | 0.48 | 0.2073 | 9.1377 | 1.3438 | 1.8942 | 0.27857 | 1210 | Fixed Single Family Units | MB-14 | Basins 4, 6, 10, 15 | 118.1491 | Town of Melbourne Beach | N/A | CIBs - Basins 4, 6, 10 & 15 | Not provided. | Catch Basin Inserts/Inlet Filter Cleanout | Completed | 2000 | 5 | 4 | A | Not provided | Not provided | Not provided | Not provided | Not provided | N/A | Non-Structural | 2013 | Central Indian River Lagoon | N/A | N/A | Not provided | MS4 Workbook | N/A | 115.925 | 838.8966
4499 | City of Melbourne Beach | Central IRL | A | IR12-21 | 0.56 | 0.48 | 0.10811 | 9.1377 | 1.3438 | 0.98789 | 0.14528 | 1210 | Fixed Single Family Units | MB-14 | Basins 4, 6, 10, 15 | 118.1491 | Town of Melbourne Beach | N/A | CIBs - Basins 4, 6, 10 & 15 | Not provided. | Catch Basin Inserts/Inlet Filter Cleanout | Completed | 2000 | 5 | 4 | A | Not provided | Not provided | Not provided | Not provided | Not provided | N/A | Non-Structural | 2013 | Central Indian River Lagoon | N/A | N/A | Not provided | MS4 Workbook | N/A | 86.858 | 437.5112
4500 | City of Melbourne Beach | Central IRL | A | IR12-21 | 0.56 | 0.48 | 0.019467 | 9.1377 | 1.3438 | 0.17788 | 0.026161 | 1210 | Fixed Single Family Units | MB-14 | Basins 4, 6, 10, 15 | 118.1491 | Town of Melbourne Beach | N/A | CIBs - Basins 4, 6, 10 & 15 | Not provided. | Catch Basin Inserts/Inlet Filter Cleanout | Completed | 2000 | 5 | 4 | A | Not provided | Not provided | Not provided | Not provided | Not provided | N/A | Non-Structural | 2013 | Central Indian River Lagoon | N/A | N/A | Not provided | MS4 Workbook | N/A | 50.3007 | 78.7801
4501 | City of Melbourne Beach | Central IRL | A | IR12-21 | 0.56 | 0.48 | 0.16695 | 9.1377 | 1.3438 | 1.5256 | 0.22436 | 1210 | Fixed Single Family Units | MB-14 | Basins 4, 6, 10, 15 | 118.1491 | Town of Melbourne Beach | N/A | CIBs - Basins 4, 6, 10 & 15 | Not provided. | Catch Basin Inserts/Inlet Filter Cleanout | Completed | 2000 | 5 | 4 | A | Not provided | Not provided | Not provided | Not provided | Not provided | N/A | Non-Structural | 2013 | Central Indian River Lagoon | N/A | N/A | Not provided | MS4 Workbook | N/A | 105.5121 | 675.6322
4502 | City of Melbourne Beach | Central IRL | A | IR12-21 | 0.56 | 0.48 | 0.08593 | 9.1377 | 1.3438 | 0.78521 | 0.11548 | 1210 | Fixed Single Family Units | MB-14 | Basins 4, 6, 10, 15 | 118.1491 | Town of Melbourne Beach | N/A | CIBs - Basins 4, 6, 10 & 15 | Not provided. | Catch Basin Inserts/Inlet Filter Cleanout | Completed | 2000 | 5 | 4 | A | Not provided | Not provided | Not provided | Not provided | Not provided | N/A | Non-Structural | 2013 | Central Indian River Lagoon | N/A | N/A | Not provided | MS4 Workbook | N/A | 75.8904 | 347.7475
4503 | City of Melbourne Beach | Central IRL | A | IR12-21 | 0.56 | 0.48 | 0.056647 | 10.6381 | 2.0482 | 0.60262 | 0.11603 | 1300 | Residential, High Density | MB-14 | Basins 4, 6, 10, 15 | 118.1491 | Town of Melbourne Beach | N/A | CIBs - Basins 4, 6, 10 & 15 | Not provided. | Catch Basin Inserts/Inlet Filter Cleanout | Completed | 2000 | 5 | 4 | A | Not provided | Not provided | Not provided | Not provided | Not provided | N/A | Non-Structural | 2013 | Central Indian River Lagoon | N/A | N/A | Not provided | MS4 Workbook | N/A | 117.5857 | 229.2436
4504 | City of Melbourne Beach | Central IRL | A | IR12-21 | 0.56 | 0.48 | 0.054681 | 10.6381 | 2.0482 | 0.5817 | 0.112 | 1300 | Residential, High Density | MB-14 | Basins 4, 6, 10, 15 | 118.1491 | Town of Melbourne Beach | N/A | CIBs - Basins 4, 6, 10 & 15 | Not provided. | Catch Basin Inserts/Inlet Filter Cleanout | Completed | 2000 | 5 | 4 | A | Not provided | Not provided | Not provided | Not provided | Not provided | N/A | Non-Structural | 2013 | Central Indian River Lagoon | N/A | N/A | Not provided | MS4 Workbook | N/A | 64.7191 | 221.2846
4505 | City of Melbourne Beach | Central IRL | A | IR12-21 | 0.56 | 0.48 | 0.14959 | 10.6381 | 2.0482 | 1.5914 | 0.30641 | 1300 | Residential, High Density | MB-14 | Basins 4, 6, 10, 15 | 118.1491 | Town of Melbourne Beach | N/A | CIBs - Basins 4, 6, 10 & 15 | Not provided. | Catch Basin Inserts/Inlet Filter Cleanout | Completed | 2000 | 5 | 4 | A | Not provided | Not provided | Not provided | Not provided | Not provided | N/A | Non-Structural | 2013 | Central Indian River Lagoon | N/A | N/A | Not provided | MS4 Workbook | N/A | 102.0997 | 605.3893
4506 | City of Melbourne Beach | Central IRL | A | IR12-21 | 0.56 | 0.48 | 0.14654 | 6.4682 | 0.95503 | 0.94787 | 0.13995 | 1200 | Residential, Medium Density-Two-five dwellingunits per acre | MB-14 | Basins 4, 6, 10, 15 | 118.1491 | Town of Melbourne Beach | N/A | CIBs - Basins 4, 6, 10 & 15 | Not provided. | Catch Basin Inserts/Inlet Filter Cleanout | Completed | 2000 | 5 | 4 | A | Not provided | Not provided | Not provided | Not provided | Not provided | N/A | Non-Structural | 2013 | Central Indian River Lagoon | N/A | N/A | Not provided | MS4 Workbook | N/A | 113.8634 | 593.0429
4507 | City of Melbourne Beach | Central IRL | A | IR12-21 | 0.56 | 0.48 | 0.014103 | 6.4682 | 0.95503 | 0.09122 | 0.013469 | 1210 | Fixed Single Family Units | MB-14 | Basins 4, 6, 10, 15 | 118.1491 | Town of Melbourne Beach | N/A | CIBs - Basins 4, 6, 10 & 15 | Not provided. | Catch Basin Inserts/Inlet Filter Cleanout | Completed | 2000 | 5 | 4 | A | Not provided | Not provided | Not provided | Not provided | Not provided | N/A | Non-Structural | 2013 | Central Indian River Lagoon | N/A | N/A | Not provided | MS4 Workbook | N/A | 38.7501 | 57.0727
4508 | City of Melbourne Beach | Central IRL | A | IR12-21 | 0.56 | 0.48 | 0.048149 | 6.4682 | 0.95503 | 0.31143 | 0.045983 | 1210 | Fixed Single Family Units | MB-14 | Basins 4, 6, 10, 15 | 118.1491 | Town of Melbourne Beach | N/A | CIBs - Basins 4, 6, 10 & 15 | Not provided. | Catch Basin Inserts/Inlet Filter Cleanout | Completed | 2000 | 5 | 4 | A | Not provided | Not provided | Not provided | Not provided | Not provided | N/A | Non-Structural | 2013 | Central Indian River Lagoon | N/A | N/A | Not provided | MS4 Workbook | N/A | 59.4399 | 194.8506
4509 | City of Melbourne Beach | Central IRL | A | IR12-21 | 0.56 | 0.48 | 0.00021722 | 6.4682 | 0.95503 | 0.001405 | 0.00020745 | 1210 | Fixed Single Family Units | MB-14 | Basins 4, 6, 10, 15 | 118.1491 | Town of Melbourne Beach | N/A | CIBs - Basins 4, 6, 10 & 15 | Not provided. | Catch Basin Inserts/Inlet Filter Cleanout | Completed | 2000 | 5 | 4 | A | Not provided | Not provided | Not provided | Not provided | Not provided | N/A | Non-Structural | 2013 | Central Indian River Lagoon | N/A | N/A | Not provided | MS4 Workbook | N/A | 18.4265 | 0.87905
4510 | City of Melbourne Beach | Central IRL | A | IR12-21 | 0.56 | 0.48 | 0.012185 | 6.4682 | 0.95503 | 0.078812 | 0.011637 | 1210 | Fixed Single Family Units | MB-14 | Basins 4, 6, 10, 15 | 118.1491 | Town of Melbourne Beach | N/A | CIBs - Basins 4, 6, 10 & 15 | Not provided. | Catch Basin Inserts/Inlet Filter Cleanout | Completed | 2000 | 5 | 4 | A | Not provided | Not provided | Not provided | Not provided | Not provided | N/A | Non-Structural | 2013 | Central Indian River Lagoon | N/A | N/A | Not provided | MS4 Workbook | N/A | 37.752 | 49.3093
4511 | City of Melbourne Beach | Central IRL | A | IR12-21 | 0.56 | 0.48 | 0.0016724 | 6.4682 | 0.95503 | 0.010817 | 0.0015972 | 1210 | Fixed Single Family Units | MB-14 | Basins 4, 6, 10, 15 | 118.1491 | Town of Melbourne Beach | N/A | CIBs - Basins 4, 6, 10 & 15 | Not provided. | Catch Basin Inserts/Inlet Filter Cleanout | Completed | 2000 | 5 | 4 | A | Not provided | Not provided | Not provided | Not provided | Not provided | N/A | Non-Structural | 2013 | Central Indian River Lagoon | N/A | N/A | Not provided | MS4 Workbook | N/A | 36.332 | 6.7678
4512 | City of Melbourne Beach | Central IRL | A | IR12-21 | 0.56 | 0.48 | 0.10265 | 9.1343 | 1.3433 | 0.93765 | 0.1379 | 1200 | Residential, Medium Density-Two-five dwellingunits per acre | MB-14 | Basins 4, 6, 10, 15 | 118.1491 | Town of Melbourne Beach | N/A | CIBs - Basins 4, 6, 10 & 15 | Not provided. | Catch Basin Inserts/Inlet Filter Cleanout | Completed | 2000 | 5 | 4 | A | Not provided | Not provided | Not provided | Not provided | Not provided | N/A | Non-Structural | 2013 | Central Indian River Lagoon | N/A | N/A | Not provided | MS4 Workbook | N/A | 143.3711 | 415.4162
4513 | City of Melbourne Beach | Central IRL | A | IR12-21 | 0.56 | 0.48 | 0.16829 | 9.1343 | 1.3433 | 1.5372 | 0.22607 | 1210 | Fixed Single Family Units | MB-14 | Basins 4, 6, 10, 15 | 118.1491 | Town of Melbourne Beach | N/A | CIBs - Basins 4, 6, 10 & 15 | Not provided. | Catch Basin Inserts/Inlet Filter Cleanout | Completed | 2000 | 5 | 4 | A | Not provided | Not provided | Not provided | Not provided | Not provided | N/A | Non-Structural | 2013 | Central Indian River Lagoon | N/A | N/A | Not provided | MS4 Workbook | N/A | 114.9166 | 681.0388
4514 | City of Melbourne Beach | Central IRL | A | IR12-21 | 0.56 | 0.48 | 0.23541 | 9.1343 | 1.3433 | 2.1503 | 0.31623 | 1210 | Fixed Single Family Units | MB-14 | Basins 4, 6, 10, 15 | 118.1491 | Town of Melbourne Beach | N/A | CIBs - Basins 4, 6, 10 & 15 | Not provided. | Catch Basin Inserts/Inlet Filter Cleanout | Completed | 2000 | 5 | 4 | A | Not provided | Not provided | Not provided | Not provided | Not provided | N/A | Non-Structural | 2013 | Central Indian River Lagoon | N/A | N/A | Not provided | MS4 Workbook | N/A | 124.8765 | 952.6627
4515 | City of Melbourne Beach | Central IRL | A | IR12-21 | 0.56 | 0.48 | 0.023454 | 9.1343 | 1.3433 | 0.21424 | 0.031507 | 1210 | Fixed Single Family Units | MB-14 | Basins 4, 6, 10, 15 | 118.1491 | Town of Melbourne Beach | N/A | CIBs - Basins 4, 6, 10 & 15 | Not provided. | Catch Basin Inserts/Inlet Filter Cleanout | Completed | 2000 | 5 | 4 | A | Not provided | Not provided | Not provided | Not provided | Not provided | N/A | Non-Structural | 2013 | Central Indian River Lagoon | N/A | N/A | Not provided | MS4 Workbook | N/A | 45.5735 | 94.916
4516 | City of Melbourne Beach | Central IRL | A | IR12-21 | 0.56 | 0.48 | 0.11473 | 9.1258 | 1.3421 | 1.047 | 0.15398 | 1210 | Fixed Single Family Units | MB-14 | Basins 4, 6, 10, 15 | 118.1491 | Town of Melbourne Beach | N/A | CIBs - Basins 4, 6, 10 & 15 | Not provided. | Catch Basin Inserts/Inlet Filter Cleanout | Completed | 2000 | 5 | 4 | A | Not provided | Not provided | Not provided | Not provided | Not provided | N/A | Non-Structural | 2013 | Central Indian River Lagoon | N/A | N/A | Not provided | MS4 Workbook | N/A | 91.7612 | 464.2935
4517 | City of Melbourne Beach | Central IRL | A | IR12-21 | 0.56 | 0.48 | 0.22199 | 9.1258 | 1.3421 | 2.0259 | 0.29794 | 1210 | Fixed Single Family Units | MB-14 | Basins 4, 6, 10, 15 | 118.1491 | Town of Melbourne Beach | N/A | CIBs - Basins 4, 6, 10 & 15 | Not provided. | Catch Basin Inserts/Inlet Filter Cleanout | Completed | 2000 | 5 | 4 | A | Not provided | Not provided | Not provided | Not provided | Not provided | N/A | Non-Structural | 2013 | Central Indian River Lagoon | N/A | N/A | Not provided | MS4 Workbook | N/A | 119.9102 | 898.3768
4518 | City of Melbourne Beach | Central IRL | A | IR12-21 | 0.56 | 0.48 | 0.038677 | 9.1258 | 1.3421 | 0.35296 | 0.051909 | 1210 | Fixed Single Family Units | MB-14 | Basins 4, 6, 10, 15 | 118.1491 | Town of Melbourne Beach | N/A | CIBs - Basins 4, 6, 10 & 15 | Not provided. | Catch Basin Inserts/Inlet Filter Cleanout | Completed | 2000 | 5 | 4 | A | Not provided | Not provided | Not provided | Not provided | Not provided | N/A | Non-Structural | 2013 | Central Indian River Lagoon | N/A | N/A | Not provided | MS4 Workbook | N/A | 70.1774 | 156.5193
4519 | City of Melbourne Beach | Central IRL | A | IR12-21 | 0.56 | 0.48 | 0.064194 | 9.1258 | 1.3421 | 0.58582 | 0.086156 | 1210 | Fixed Single Family Units | MB-14 | Basins 4, 6, 10, 15 | 118.1491 | Town of Melbourne Beach | N/A | CIBs - Basins 4, 6, 10 & 15 | Not provided. | Catch Basin Inserts/Inlet Filter Cleanout | Completed | 2000 | 5 | 4 | A | Not provided | Not provided | Not provided | Not provided | Not provided | N/A | Non-Structural | 2013 | Central Indian River Lagoon | N/A | N/A | Not provided | MS4 Workbook | N/A | 65.4494 | 259.7841
4520 | City of Melbourne Beach | Central IRL | A | IR12-21 | 0.56 | 0.48 | 0.14551 | 9.1258 | 1.3421 | 1.3279 | 0.19529 | 1210 | Fixed Single Family Units | MB-14 | Basins 4, 6, 10, 15 | 118.1491 | Town of Melbourne Beach | N/A | CIBs - Basins 4, 6, 10 & 15 | Not provided. | Catch Basin Inserts/Inlet Filter Cleanout | Completed | 2000 | 5 | 4 | A | Not provided | Not provided | Not provided | Not provided | Not provided | N/A | Non-Structural | 2013 | Central Indian River Lagoon | N/A | N/A | Not provided | MS4 Workbook | N/A | 99.1921 | 588.85
4521 | City of Melbourne Beach | Central IRL | A | IR12-21 | 0.56 | 0.48 | 0.032661 | 9.1258 | 1.3421 | 0.29806 | 0.043836 | 1210 | Fixed Single Family Units | MB-14 | Basins 4, 6, 10, 15 | 118.1491 | Town of Melbourne Beach | N/A | CIBs - Basins 4, 6, 10 & 15 | Not provided. | Catch Basin Inserts/Inlet Filter Cleanout | Completed | 2000 | 5 | 4 | A | Not provided | Not provided | Not provided | Not provided | Not provided | N/A | Non-Structural | 2013 | Central Indian River Lagoon | N/A | N/A | Not provided | MS4 Workbook | N/A | 53.4148 | 132.1763
4522 | City of Melbourne Beach | Central IRL | A | IR12-21 | 0.56 | 0.48 | 0.20014 | 9.1457 | 1.345 | 1.8304 | 0.26919 | 1200 | Residential, Medium Density-Two-five dwellingunits per acre | MB-14 | Basins 4, 6, 10, 15 | 118.1491 | Town of Melbourne Beach | N/A | CIBs - Basins 4, 6, 10 & 15 | Not provided. | Catch Basin Inserts/Inlet Filter Cleanout | Completed | 2000 | 5 | 4 | A | Not provided | Not provided | Not provided | Not provided | Not provided | N/A | Non-Structural | 2013 | Central Indian River Lagoon | N/A | N/A | Not provided | MS4 Workbook | N/A | 167.5239 | 809.9427
4523 | City of Melbourne Beach | Central IRL | A | IR12-21 | 0.56 | 0.48 | 0.091698 | 9.1457 | 1.345 | 0.83864 | 0.12333 | 1210 | Fixed Single Family Units | MB-14 | Basins 4, 6, 10, 15 | 118.1491 | Town of Melbourne Beach | N/A | CIBs - Basins 4, 6, 10 & 15 | Not provided. | Catch Basin Inserts/Inlet Filter Cleanout | Completed | 2000 | 5 | 4 | A | Not provided | Not provided | Not provided | Not provided | Not provided | N/A | Non-Structural | 2013 | Central Indian River Lagoon | N/A | N/A | Not provided | MS4 Workbook | N/A | 80.3418 | 371.0884
4524 | City of Melbourne Beach | Central IRL | A | IR12-21 | 0.56 | 0.48 | 0.031582 | 9.1457 | 1.345 | 0.28883 | 0.042477 | 1210 | Fixed Single Family Units | MB-14 | Basins 4, 6, 10, 15 | 118.1491 | Town of Melbourne Beach | N/A | CIBs - Basins 4, 6, 10 & 15 | Not provided. | Catch Basin Inserts/Inlet Filter Cleanout | Completed | 2000 | 5 | 4 | A | Not provided | Not provided | Not provided | Not provided | Not provided | N/A | Non-Structural | 2013 | Central Indian River Lagoon | N/A | N/A | Not provided | MS4 Workbook | N/A | 46.4642 | 127.8061
4525 | City of Melbourne Beach | Central IRL | A | IR12-21 | 0.56 | 0.48 | 0.078434 | 9.1457 | 1.345 | 0.71733 | 0.10549 | 1210 | Fixed Single Family Units | MB-14 | Basins 4, 6, 10, 15 | 118.1491 | Town of Melbourne Beach | N/A | CIBs - Basins 4, 6, 10 & 15 | Not provided. | Catch Basin Inserts/Inlet Filter Cleanout | Completed | 2000 | 5 | 4 | A | Not provided | Not provided | Not provided | Not provided | Not provided | N/A | Non-Structural | 2013 | Central Indian River Lagoon | N/A | N/A | Not provided | MS4 Workbook | N/A | 86.4278 | 317.4121
4526 | City of Melbourne Beach | Central IRL | A | IR12-21 | 0.56 | 0.48 | 0.21591 | 9.1457 | 1.345 | 1.9746 | 0.2904 | 1210 | Fixed Single Family Units | MB-14 | Basins 4, 6, 10, 15 | 118.1491 | Town of Melbourne Beach | N/A | CIBs - Basins 4, 6, 10 & 15 | Not provided. | Catch Basin Inserts/Inlet Filter Cleanout | Completed | 2000 | 5 | 4 | A | Not provided | Not provided | Not provided | Not provided | Not provided | N/A | Non-Structural | 2013 | Central Indian River Lagoon | N/A | N/A | Not provided | MS4 Workbook | N/A | 117.207 | 873.7507
4527 | City of Melbourne Beach | Central IRL | A | IR12-21 | 0.56 | 0.48 | 0.19255 | 9.1258 | 1.3421 | 1.7572 | 0.25843 | 1200 | Residential, Medium Density-Two-five dwellingunits per acre | MB-14 | Basins 4, 6, 10, 15 | 118.1491 | Town of Melbourne Beach | N/A | CIBs - Basins 4, 6, 10 & 15 | Not provided. | Catch Basin Inserts/Inlet Filter Cleanout | Completed | 2000 | 5 | 4 | A | Not provided | Not provided | Not provided | Not provided | Not provided | N/A | Non-Structural | 2013 | Central Indian River Lagoon | N/A | N/A | Not provided | MS4 Workbook | N/A | 131.3415 | 779.2263
4528 | City of Melbourne Beach | Central IRL | A | IR12-21 | 0.56 | 0.48 | 0.19793 | 9.1258 | 1.3421 | 1.8062 | 0.26564 | 1210 | Fixed Single Family Units | MB-14 | Basins 4, 6, 10, 15 | 118.1491 | Town of Melbourne Beach | N/A | CIBs - Basins 4, 6, 10 & 15 | Not provided. | Catch Basin Inserts/Inlet Filter Cleanout | Completed | 2000 | 5 | 4 | A | Not provided | Not provided | Not provided | Not provided | Not provided | N/A | Non-Structural | 2013 | Central Indian River Lagoon | N/A | N/A | Not provided | MS4 Workbook | N/A | 113.482 | 800.978
4529 | City of Melbourne Beach | Central IRL | A | IR12-21 | 0.56 | 0.48 | 0.026896 | 9.1258 | 1.3421 | 0.24545 | 0.036098 | 1210 | Fixed Single Family Units | MB-14 | Basins 4, 6, 10, 15 | 118.1491 | Town of Melbourne Beach | N/A | CIBs - Basins 4, 6, 10 & 15 | Not provided. | Catch Basin Inserts/Inlet Filter Cleanout | Completed | 2000 | 5 | 4 | A | Not provided | Not provided | Not provided | Not provided | Not provided | N/A | Non-Structural | 2013 | Central Indian River Lagoon | N/A | N/A | Not provided | MS4 Workbook | N/A | 60.8405 | 108.8458
4530 | City of Melbourne Beach | Central IRL | A | IR12-21 | 0.56 | 0.48 | 0.020734 | 9.1258 | 1.3421 | 0.18921 | 0.027827 | 1210 | Fixed Single Family Units | MB-14 | Basins 4, 6, 10, 15 | 118.1491 | Town of Melbourne Beach | N/A | CIBs - Basins 4, 6, 10 & 15 | Not provided. | Catch Basin Inserts/Inlet Filter Cleanout | Completed | 2000 | 5 | 4 | A | Not provided | Not provided | Not provided | Not provided | Not provided | N/A | Non-Structural | 2013 | Central Indian River Lagoon | N/A | N/A | Not provided | MS4 Workbook | N/A | 54.5374 | 83.9072
4531 | City of Melbourne Beach | Central IRL | A | IR12-21 | 0.56 | 0.48 | 0.17966 | 9.1258 | 1.3421 | 1.6395 | 0.24112 | 1210 | Fixed Single Family Units | MB-14 | Basins 4, 6, 10, 15 | 118.1491 | Town of Melbourne Beach | N/A | CIBs - Basins 4, 6, 10 & 15 | Not provided. | Catch Basin Inserts/Inlet Filter Cleanout | Completed | 2000 | 5 | 4 | A | Not provided | Not provided | Not provided | Not provided | Not provided | N/A | Non-Structural | 2013 | Central Indian River Lagoon | N/A | N/A | Not provided | MS4 Workbook | N/A | 108.7372 | 727.0427
4532 | City of Melbourne Beach | Central IRL | A | IR12-21 | 0.56 | 0.48 | 0.06197 | 9.0841 | 1.3361 | 0.56294 | 0.082797 | 1210 | Fixed Single Family Units | MB-14 | Basins 4, 6, 10, 15 | 118.1491 | Town of Melbourne Beach | N/A | CIBs - Basins 4, 6, 10 & 15 | Not provided. | Catch Basin Inserts/Inlet Filter Cleanout | Completed | 2000 | 5 | 4 | A | Not provided | Not provided | Not provided | Not provided | Not provided | N/A | Non-Structural | 2013 | Central Indian River Lagoon | N/A | N/A | Not provided | MS4 Workbook | N/A | 76.858 | 250.784
4533 | City of Melbourne Beach | Central IRL | A | IR12-21 | 0.56 | 0.48 | 0.18399 | 9.0841 | 1.3361 | 1.6714 | 0.24583 | 1210 | Fixed Single Family Units | MB-14 | Basins 4, 6, 10, 15 | 118.1491 | Town of Melbourne Beach | N/A | CIBs - Basins 4, 6, 10 & 15 | Not provided. | Catch Basin Inserts/Inlet Filter Cleanout | Completed | 2000 | 5 | 4 | A | Not provided | Not provided | Not provided | Not provided | Not provided | N/A | Non-Structural | 2013 | Central Indian River Lagoon | N/A | N/A | Not provided | MS4 Workbook | N/A | 105.9662 | 744.5982
4534 | City of Melbourne Beach | Central IRL | A | IR12-21 | 0.56 | 0.48 | 0.040224 | 9.0841 | 1.3361 | 0.3654 | 0.053742 | 1210 | Fixed Single Family Units | MB-14 | Basins 4, 6, 10, 15 | 118.1491 | Town of Melbourne Beach | N/A | CIBs - Basins 4, 6, 10 & 15 | Not provided. | Catch Basin Inserts/Inlet Filter Cleanout | Completed | 2000 | 5 | 4 | A | Not provided | Not provided | Not provided | Not provided | Not provided | N/A | Non-Structural | 2013 | Central Indian River Lagoon | N/A | N/A | Not provided | MS4 Workbook | N/A | 61.3272 | 162.7812
4535 | City of Melbourne Beach | Central IRL | A | IR12-21 | 0.56 | 0.48 | 0.026177 | 9.0841 | 1.3361 | 0.23779 | 0.034974 | 1210 | Fixed Single Family Units | MB-14 | Basins 4, 6, 10, 15 | 118.1491 | Town of Melbourne Beach | N/A | CIBs - Basins 4, 6, 10 & 15 | Not provided. | Catch Basin Inserts/Inlet Filter Cleanout | Completed | 2000 | 5 | 4 | A | Not provided | Not provided | Not provided | Not provided | Not provided | N/A | Non-Structural | 2013 | Central Indian River Lagoon | N/A | N/A | Not provided | MS4 Workbook | N/A | 49.7042 | 105.934
4536 | City of Melbourne Beach | Central IRL | A | IR12-21 | 0.56 | 0.48 | 0.18121 | 9.0922 | 1.3373 | 1.6476 | 0.24232 | 1200 | Residential, Medium Density-Two-five dwellingunits per acre | MB-14 | Basins 4, 6, 10, 15 | 118.1491 | Town of Melbourne Beach | N/A | CIBs - Basins 4, 6, 10 & 15 | Not provided. | Catch Basin Inserts/Inlet Filter Cleanout | Completed | 2000 | 5 | 4 | A | Not provided | Not provided | Not provided | Not provided | Not provided | N/A | Non-Structural | 2013 | Central Indian River Lagoon | N/A | N/A | Not provided | MS4 Workbook | N/A | 129.3623 | 733.3227
4537 | City of Melbourne Beach | Central IRL | A | IR12-21 | 0.56 | 0.48 | 0.065684 | 9.0922 | 1.3373 | 0.59721 | 0.087836 | 1210 | Fixed Single Family Units | MB-14 | Basins 4, 6, 10, 15 | 118.1491 | Town of Melbourne Beach | N/A | CIBs - Basins 4, 6, 10 & 15 | Not provided. | Catch Basin Inserts/Inlet Filter Cleanout | Completed | 2000 | 5 | 4 | A | Not provided | Not provided | Not provided | Not provided | Not provided | N/A | Non-Structural | 2013 | Central Indian River Lagoon | N/A | N/A | Not provided | MS4 Workbook | N/A | 65.2922 | 265.813
4538 | City of Melbourne Beach | Central IRL | A | IR12-21 | 0.56 | 0.48 | 0.13222 | 9.0922 | 1.3373 | 1.2022 | 0.17681 | 1210 | Fixed Single Family Units | MB-14 | Basins 4, 6, 10, 15 | 118.1491 | Town of Melbourne Beach | N/A | CIBs - Basins 4, 6, 10 & 15 | Not provided. | Catch Basin Inserts/Inlet Filter Cleanout | Completed | 2000 | 5 | 4 | A | Not provided | Not provided | Not provided | Not provided | Not provided | N/A | Non-Structural | 2013 | Central Indian River Lagoon | N/A | N/A | Not provided | MS4 Workbook | N/A | 95.965 | 535.0708
4539 | City of Melbourne Beach | Central IRL | A | IR12-21 | 0.56 | 0.48 | 0.018255 | 9.0922 | 1.3373 | 0.16598 | 0.024411 | 1210 | Fixed Single Family Units | MB-14 | Basins 4, 6, 10, 15 | 118.1491 | Town of Melbourne Beach | N/A | CIBs - Basins 4, 6, 10 & 15 | Not provided. | Catch Basin Inserts/Inlet Filter Cleanout | Completed | 2000 | 5 | 4 | A | Not provided | Not provided | Not provided | Not provided | Not provided | N/A | Non-Structural | 2013 | Central Indian River Lagoon | N/A | N/A | Not provided | MS4 Workbook | N/A | 44.2903 | 73.8744
4540 | City of Melbourne Beach | Central IRL | A | IR12-21 | 0.56 | 0.48 | 0.11262 | 9.0922 | 1.3373 | 1.0239 | 0.1506 | 1210 | Fixed Single Family Units | MB-14 | Basins 4, 6, 10, 15 | 118.1491 | Town of Melbourne Beach | N/A | CIBs - Basins 4, 6, 10 & 15 | Not provided. | Catch Basin Inserts/Inlet Filter Cleanout | Completed | 2000 | 5 | 4 | A | Not provided | Not provided | Not provided | Not provided | Not provided | N/A | Non-Structural | 2013 | Central Indian River Lagoon | N/A | N/A | Not provided | MS4 Workbook | N/A | 86.5337 | 455.7465
4541 | City of Melbourne Beach | Central IRL | A | IR12-21 | 0.56 | 0.48 | 0.10778 | 9.0922 | 1.3373 | 0.97996 | 0.14413 | 1210 | Fixed Single Family Units | MB-14 | Basins 4, 6, 10, 15 | 118.1491 | Town of Melbourne Beach | N/A | CIBs - Basins 4, 6, 10 & 15 | Not provided. | Catch Basin Inserts/Inlet Filter Cleanout | Completed | 2000 | 5 | 4 | A | Not provided | Not provided | Not provided | Not provided | Not provided | N/A | Non-Structural | 2013 | Central Indian River Lagoon | N/A | N/A | Not provided | MS4 Workbook | N/A | 84.8262 | 436.1725
4542 | City of Melbourne Beach | Central IRL | A | IR12-21 | 0.56 | 0.48 | 0.053988 | 8.6119 | 1.2501 | 0.46494 | 0.067492 | 1200 | Residential, Medium Density-Two-five dwellingunits per acre | MB-14 | Basins 4, 6, 10, 15 | 118.1491 | Town of Melbourne Beach | N/A | CIBs - Basins 4, 6, 10 & 15 | Not provided. | Catch Basin Inserts/Inlet Filter Cleanout | Completed | 2000 | 5 | 4 | A | Not provided | Not provided | Not provided | Not provided | Not provided | N/A | Non-Structural | 2013 | Central Indian River Lagoon | N/A | N/A | Not provided | MS4 Workbook | N/A | 108.4119 | 218.4824
4543 | City of Melbourne Beach | Central IRL | A | IR12-21 | 0.56 | 0.48 | 0.13752 | 8.6119 | 1.2501 | 1.1843 | 0.17192 | 1210 | Fixed Single Family Units | MB-14 | Basins 4, 6, 10, 15 | 118.1491 | Town of Melbourne Beach | N/A | CIBs - Basins 4, 6, 10 & 15 | Not provided. | Catch Basin Inserts/Inlet Filter Cleanout | Completed | 2000 | 5 | 4 | A | Not provided | Not provided | Not provided | Not provided | Not provided | N/A | Non-Structural | 2013 | Central Indian River Lagoon | N/A | N/A | Not provided | MS4 Workbook | N/A | 101.7151 | 556.5223
4544 | City of Melbourne Beach | Central IRL | A | IR12-21 | 0.56 | 0.48 | 0.23656 | 8.6119 | 1.2501 | 2.0373 | 0.29574 | 1210 | Fixed Single Family Units | MB-14 | Basins 4, 6, 10, 15 | 118.1491 | Town of Melbourne Beach | N/A | CIBs - Basins 4, 6, 10 & 15 | Not provided. | Catch Basin Inserts/Inlet Filter Cleanout | Completed | 2000 | 5 | 4 | A | Not provided | Not provided | Not provided | Not provided | Not provided | N/A | Non-Structural | 2013 | Central Indian River Lagoon | N/A | N/A | Not provided | MS4 Workbook | N/A | 124.7148 | 957.344
4545 | City of Melbourne Beach | Central IRL | A | IR12-21 | 0.56 | 0.48 | 0.13162 | 8.6119 | 1.2501 | 1.1335 | 0.16454 | 1750 | Governmental | MB-14 | Basins 4, 6, 10, 15 | 118.1491 | Town of Melbourne Beach | N/A | CIBs - Basins 4, 6, 10 & 15 | Not provided. | Catch Basin Inserts/Inlet Filter Cleanout | Completed | 2000 | 5 | 4 | A | Not provided | Not provided | Not provided | Not provided | Not provided | N/A | Non-Structural | 2013 | Central Indian River Lagoon | N/A | N/A | Not provided | MS4 Workbook | N/A | 121.2095 | 532.6402
4546 | City of Melbourne Beach | Central IRL | A | IR12-21 | 0.56 | 0.48 | 0.058072 | 8.6119 | 1.2501 | 0.50012 | 0.072598 | 1210 | Fixed Single Family Units | MB-14 | Basins 4, 6, 10, 15 | 118.1491 | Town of Melbourne Beach | N/A | CIBs - Basins 4, 6, 10 & 15 | Not provided. | Catch Basin Inserts/Inlet Filter Cleanout | Completed | 2000 | 5 | 4 | A | Not provided | Not provided | Not provided | Not provided | Not provided | N/A | Non-Structural | 2013 | Central Indian River Lagoon | N/A | N/A | Not provided | MS4 Workbook | N/A | 83.9598 | 235.0111
4547 | City of Melbourne Beach | Central IRL | A | IR12-21 | 0.56 | 0.48 | 0.027096 | 9.3433 | 1.3736 | 0.25317 | 0.03722 | 1200 | Residential, Medium Density-Two-five dwellingunits per acre | MB-14 | Basins 4, 6, 10, 15 | 118.1491 | Town of Melbourne Beach | N/A | CIBs - Basins 4, 6, 10 & 15 | Not provided. | Catch Basin Inserts/Inlet Filter Cleanout | Completed | 2000 | 5 | 4 | A | Not provided | Not provided | Not provided | Not provided | Not provided | N/A | Non-Structural | 2013 | Central Indian River Lagoon | N/A | N/A | Not provided | MS4 Workbook | N/A | 68.7398 | 109.6539
4548 | City of Melbourne Beach | Central IRL | A | IR12-21 | 0.56 | 0.48 | 0.053348 | 9.3433 | 1.3736 | 0.49845 | 0.07328 | 1210 | Fixed Single Family Units | MB-14 | Basins 4, 6, 10, 15 | 118.1491 | Town of Melbourne Beach | N/A | CIBs - Basins 4, 6, 10 & 15 | Not provided. | Catch Basin Inserts/Inlet Filter Cleanout | Completed | 2000 | 5 | 4 | A | Not provided | Not provided | Not provided | Not provided | Not provided | N/A | Non-Structural | 2013 | Central Indian River Lagoon | N/A | N/A | Not provided | MS4 Workbook | N/A | 101.0694 | 215.891
4549 | City of Melbourne Beach | Central IRL | A | IR12-21 | 0.56 | 0.48 | 0.30729 | 9.3433 | 1.3736 | 2.8711 | 0.4221 | 1210 | Fixed Single Family Units | MB-14 | Basins 4, 6, 10, 15 | 118.1491 | Town of Melbourne Beach | N/A | CIBs - Basins 4, 6, 10 & 15 | Not provided. | Catch Basin Inserts/Inlet Filter Cleanout | Completed | 2000 | 5 | 4 | A | Not provided | Not provided | Not provided | Not provided | Not provided | N/A | Non-Structural | 2013 | Central Indian River Lagoon | N/A | N/A | Not provided | MS4 Workbook | N/A | 146.5444 | 1243.5525
4550 | City of Melbourne Beach | Central IRL | A | IR12-21 | 0.56 | 0.48 | 0.1917 | 9.1258 | 1.3421 | 1.7494 | 0.25728 | 1200 | Residential, Medium Density-Two-five dwellingunits per acre | MB-14 | Basins 4, 6, 10, 15 | 118.1491 | Town of Melbourne Beach | N/A | CIBs - Basins 4, 6, 10 & 15 | Not provided. | Catch Basin Inserts/Inlet Filter Cleanout | Completed | 2000 | 5 | 4 | A | Not provided | Not provided | Not provided | Not provided | Not provided | N/A | Non-Structural | 2013 | Central Indian River Lagoon | N/A | N/A | Not provided | MS4 Workbook | N/A | 130.9279 | 775.7853
4551 | City of Melbourne Beach | Central IRL | A | IR12-21 | 0.56 | 0.48 | 0.16041 | 9.1258 | 1.3421 | 1.4639 | 0.21529 | 1210 | Fixed Single Family Units | MB-14 | Basins 4, 6, 10, 15 | 118.1491 | Town of Melbourne Beach | N/A | CIBs - Basins 4, 6, 10 & 15 | Not provided. | Catch Basin Inserts/Inlet Filter Cleanout | Completed | 2000 | 5 | 4 | A | Not provided | Not provided | Not provided | Not provided | Not provided | N/A | Non-Structural | 2013 | Central Indian River Lagoon | N/A | N/A | Not provided | MS4 Workbook | N/A | 102.1575 | 649.1537
4552 | City of Melbourne Beach | Central IRL | A | IR12-21 | 0.56 | 0.48 | 0.17304 | 9.1258 | 1.3421 | 1.5792 | 0.23224 | 1210 | Fixed Single Family Units | MB-14 | Basins 4, 6, 10, 15 | 118.1491 | Town of Melbourne Beach | N/A | CIBs - Basins 4, 6, 10 & 15 | Not provided. | Catch Basin Inserts/Inlet Filter Cleanout | Completed | 2000 | 5 | 4 | A | Not provided | Not provided | Not provided | Not provided | Not provided | N/A | Non-Structural | 2013 | Central Indian River Lagoon | N/A | N/A | Not provided | MS4 Workbook | N/A | 105.8752 | 700.2805
4553 | City of Melbourne Beach | Central IRL | A | IR12-21 | 0.56 | 0.48 | 0.042524 | 9.1258 | 1.3421 | 0.38806 | 0.057072 | 1210 | Fixed Single Family Units | MB-14 | Basins 4, 6, 10, 15 | 118.1491 | Town of Melbourne Beach | N/A | CIBs - Basins 4, 6, 10 & 15 | Not provided. | Catch Basin Inserts/Inlet Filter Cleanout | Completed | 2000 | 5 | 4 | A | Not provided | Not provided | Not provided | Not provided | Not provided | N/A | Non-Structural | 2013 | Central Indian River Lagoon | N/A | N/A | Not provided | MS4 Workbook | N/A | 62.3049 | 172.0883
4554 | City of Melbourne Beach | Central IRL | A | IR12-21 | 0.56 | 0.48 | 0.050086 | 9.1258 | 1.3421 | 0.45708 | 0.067222 | 1210 | Fixed Single Family Units | MB-14 | Basins 4, 6, 10, 15 | 118.1491 | Town of Melbourne Beach | N/A | CIBs - Basins 4, 6, 10 & 15 | Not provided. | Catch Basin Inserts/Inlet Filter Cleanout | Completed | 2000 | 5 | 4 | A | Not provided | Not provided | Not provided | Not provided | Not provided | N/A | Non-Structural | 2013 | Central Indian River Lagoon | N/A | N/A | Not provided | MS4 Workbook | N/A | 67.6443 | 202.6922
4555 | City of Melbourne Beach | Central IRL | A | IR12-21 | 0.56 | 0.48 | 0.064997 | 6.9343 | 0.94202 | 0.45071 | 0.061229 | 1750 | Governmental | MB-14 | Basins 4, 6, 10, 15 | 118.1491 | Town of Melbourne Beach | N/A | CIBs - Basins 4, 6, 10 & 15 | Not provided. | Catch Basin Inserts/Inlet Filter Cleanout | Completed | 2000 | 5 | 4 | A | Not provided | Not provided | Not provided | Not provided | Not provided | N/A | Non-Structural | 2013 | Central Indian River Lagoon | N/A | N/A | Not provided | MS4 Workbook | N/A | 90.2339 | 263.0337
4556 | City of Melbourne Beach | Central IRL | A | IR12-21 | 0.56 | 0.48 | 0.15205 | 9.0593 | 1.3325 | 1.3775 | 0.2026 | 1200 | Residential, Medium Density-Two-five dwellingunits per acre | MB-14 | Basins 4, 6, 10, 15 | 118.1491 | Town of Melbourne Beach | N/A | CIBs - Basins 4, 6, 10 & 15 | Not provided. | Catch Basin Inserts/Inlet Filter Cleanout | Completed | 2000 | 5 | 4 | A | Not provided | Not provided | Not provided | Not provided | Not provided | N/A | Non-Structural | 2013 | Central Indian River Lagoon | N/A | N/A | Not provided | MS4 Workbook | N/A | 124.6588 | 615.3186
4557 | City of Melbourne Beach | Central IRL | A | IR12-21 | 0.56 | 0.48 | 0.1608 | 9.0593 | 1.3325 | 1.4567 | 0.21426 | 1210 | Fixed Single Family Units | MB-14 | Basins 4, 6, 10, 15 | 118.1491 | Town of Melbourne Beach | N/A | CIBs - Basins 4, 6, 10 & 15 | Not provided. | Catch Basin Inserts/Inlet Filter Cleanout | Completed | 2000 | 5 | 4 | A | Not provided | Not provided | Not provided | Not provided | Not provided | N/A | Non-Structural | 2013 | Central Indian River Lagoon | N/A | N/A | Not provided | MS4 Workbook | N/A | 107.3274 | 650.7373
4558 | City of Melbourne Beach | Central IRL | A | IR12-21 | 0.56 | 0.48 | 0.2495 | 9.0593 | 1.3325 | 2.2603 | 0.33246 | 1210 | Fixed Single Family Units | MB-14 | Basins 4, 6, 10, 15 | 118.1491 | Town of Melbourne Beach | N/A | CIBs - Basins 4, 6, 10 & 15 | Not provided. | Catch Basin Inserts/Inlet Filter Cleanout | Completed | 2000 | 5 | 4 | A | Not provided | Not provided | Not provided | Not provided | Not provided | N/A | Non-Structural | 2013 | Central Indian River Lagoon | N/A | N/A | Not provided | MS4 Workbook | N/A | 127.7545 | 1009.6981
4559 | City of Melbourne Beach | Central IRL | A | IR12-21 | 0.56 | 0.48 | 0.023824 | 9.0593 | 1.3325 | 0.21583 | 0.031745 | 1210 | Fixed Single Family Units | MB-14 | Basins 4, 6, 10, 15 | 118.1491 | Town of Melbourne Beach | N/A | CIBs - Basins 4, 6, 10 & 15 | Not provided. | Catch Basin Inserts/Inlet Filter Cleanout | Completed | 2000 | 5 | 4 | A | Not provided | Not provided | Not provided | Not provided | Not provided | N/A | Non-Structural | 2013 | Central Indian River Lagoon | N/A | N/A | Not provided | MS4 Workbook | N/A | 75.7233 | 96.4132
4560 | City of Melbourne Beach | Central IRL | A | IR12-21 | 0.56 | 0.48 | 0.0051349 | 9.0593 | 1.3325 | 0.046519 | 0.0068422 | 1210 | Fixed Single Family Units | MB-14 | Basins 4, 6, 10, 15 | 118.1491 | Town of Melbourne Beach | N/A | CIBs - Basins 4, 6, 10 & 15 | Not provided. | Catch Basin Inserts/Inlet Filter Cleanout | Completed | 2000 | 5 | 4 | A | Not provided | Not provided | Not provided | Not provided | Not provided | N/A | Non-Structural | 2013 | Central Indian River Lagoon | N/A | N/A | Not provided | MS4 Workbook | N/A | 24.2095 | 20.7803
4561 | City of Melbourne Beach | Central IRL | A | IR12-21 | 0.56 | 0.48 | 0.020134 | 9.0593 | 1.3325 | 0.1824 | 0.026828 | 1210 | Fixed Single Family Units | MB-14 | Basins 4, 6, 10, 15 | 118.1491 | Town of Melbourne Beach | N/A | CIBs - Basins 4, 6, 10 & 15 | Not provided. | Catch Basin Inserts/Inlet Filter Cleanout | Completed | 2000 | 5 | 4 | A | Not provided | Not provided | Not provided | Not provided | Not provided | N/A | Non-Structural | 2013 | Central Indian River Lagoon | N/A | N/A | Not provided | MS4 Workbook | N/A | 68.4003 | 81.4796
4562 | City of Melbourne Beach | Central IRL | A | IR12-21 | 0.56 | 0.48 | 0.0063192 | 9.0593 | 1.3325 | 0.057247 | 0.0084202 | 1210 | Fixed Single Family Units | MB-14 | Basins 4, 6, 10, 15 | 118.1491 | Town of Melbourne Beach | N/A | CIBs - Basins 4, 6, 10 & 15 | Not provided. | Catch Basin Inserts/Inlet Filter Cleanout | Completed | 2000 | 5 | 4 | A | Not provided | Not provided | Not provided | Not provided | Not provided | N/A | Non-Structural | 2013 | Central Indian River Lagoon | N/A | N/A | Not provided | MS4 Workbook | N/A | 22.8301 | 25.5729
4563 | City of Melbourne Beach | Central IRL | A | IR12-21 | 0.56 | 0.48 | 0.001739 | 9.9654 | 1.8438 | 0.01733 | 0.0032063 | 1300 | Residential, High Density | MB-14 | Basins 4, 6, 10, 15 | 118.1491 | Town of Melbourne Beach | N/A | CIBs - Basins 4, 6, 10 & 15 | Not provided. | Catch Basin Inserts/Inlet Filter Cleanout | Completed | 2000 | 5 | 4 | A | Not provided | Not provided | Not provided | Not provided | Not provided | N/A | Non-Structural | 2013 | Central Indian River Lagoon | N/A | N/A | Not provided | MS4 Workbook | N/A | 10.8304 | 7.0374
4564 | City of Melbourne Beach | Central IRL | A | IR12-21 | 0.56 | 0.48 | 0.032625 | 9.9654 | 1.8438 | 0.32512 | 0.060153 | 1800 | Recreational | MB-14 | Basins 4, 6, 10, 15 | 118.1491 | Town of Melbourne Beach | N/A | CIBs - Basins 4, 6, 10 & 15 | Not provided. | Catch Basin Inserts/Inlet Filter Cleanout | Completed | 2000 | 5 | 4 | A | Not provided | Not provided | Not provided | Not provided | Not provided | N/A | Non-Structural | 2013 | Central Indian River Lagoon | N/A | N/A | Not provided | MS4 Workbook | N/A | 108.0656 | 132.0287
4565 | City of Melbourne Beach | Central IRL | A | IR12-21 | 0.56 | 0.48 | 0.12885 | 9.9654 | 1.8438 | 1.2841 | 0.23758 | 1300 | Residential, High Density | MB-14 | Basins 4, 6, 10, 15 | 118.1491 | Town of Melbourne Beach | N/A | CIBs - Basins 4, 6, 10 & 15 | Not provided. | Catch Basin Inserts/Inlet Filter Cleanout | Completed | 2000 | 5 | 4 | A | Not provided | Not provided | Not provided | Not provided | Not provided | N/A | Non-Structural | 2013 | Central Indian River Lagoon | N/A | N/A | Not provided | MS4 Workbook | N/A | 120.8359 | 521.4545
4566 | City of Melbourne Beach | Central IRL | A | IR12-21 | 0.56 | 0.48 | 0.0049144 | 9.9654 | 1.8438 | 0.048974 | 0.009061 | 1300 | Residential, High Density | MB-14 | Basins 4, 6, 10, 15 | 118.1491 | Town of Melbourne Beach | N/A | CIBs - Basins 4, 6, 10 & 15 | Not provided. | Catch Basin Inserts/Inlet Filter Cleanout | Completed | 2000 | 5 | 4 | A | Not provided | Not provided | Not provided | Not provided | Not provided | N/A | Non-Structural | 2013 | Central Indian River Lagoon | N/A | N/A | Not provided | MS4 Workbook | N/A | 24.5874 | 19.8877
4567 | City of Melbourne Beach | Central IRL | A | IR12-21 | 0.56 | 0.48 | 0.24892 | 8.7197 | 1.2695 | 2.1705 | 0.31601 | 1210 | Fixed Single Family Units | MB-14 | Basins 4, 6, 10, 15 | 118.1491 | Town of Melbourne Beach | N/A | CIBs - Basins 4, 6, 10 & 15 | Not provided. | Catch Basin Inserts/Inlet Filter Cleanout | Completed | 2000 | 5 | 4 | A | Not provided | Not provided | Not provided | Not provided | Not provided | N/A | Non-Structural | 2013 | Central Indian River Lagoon | N/A | N/A | Not provided | MS4 Workbook | N/A | 142.2588 | 1007.3381
4568 | City of Melbourne Beach | Central IRL | A | IR12-21 | 0.56 | 0.48 | 0.012986 | 8.7197 | 1.2695 | 0.11324 | 0.016487 | 1210 | Fixed Single Family Units | MB-14 | Basins 4, 6, 10, 15 | 118.1491 | Town of Melbourne Beach | N/A | CIBs - Basins 4, 6, 10 & 15 | Not provided. | Catch Basin Inserts/Inlet Filter Cleanout | Completed | 2000 | 5 | 4 | A | Not provided | Not provided | Not provided | Not provided | Not provided | N/A | Non-Structural | 2013 | Central Indian River Lagoon | N/A | N/A | Not provided | MS4 Workbook | N/A | 35.0154 | 52.5539
4569 | City of Melbourne Beach | Central IRL | A | IR12-21 | 0.56 | 0.48 | 0.00039201 | 8.7197 | 1.2695 | 0.0034182 | 0.00049767 | 1750 | Governmental | MB-14 | Basins 4, 6, 10, 15 | 118.1491 | Town of Melbourne Beach | N/A | CIBs - Basins 4, 6, 10 & 15 | Not provided. | Catch Basin Inserts/Inlet Filter Cleanout | Completed | 2000 | 5 | 4 | A | Not provided | Not provided | Not provided | Not provided | Not provided | N/A | Non-Structural | 2013 | Central Indian River Lagoon | N/A | N/A | Not provided | MS4 Workbook | N/A | 6.1237 | 1.5864
4570 | City of Melbourne Beach | Central IRL | A | IR12-21 | 0.56 | 0.48 | 0.032743 | 9.1496 | 1.3456 | 0.29959 | 0.044058 | 1210 | Fixed Single Family Units | MB-14 | Basins 4, 6, 10, 15 | 118.1491 | Town of Melbourne Beach | N/A | CIBs - Basins 4, 6, 10 & 15 | Not provided. | Catch Basin Inserts/Inlet Filter Cleanout | Completed | 2000 | 5 | 4 | A | Not provided | Not provided | Not provided | Not provided | Not provided | N/A | Non-Structural | 2013 | Central Indian River Lagoon | N/A | N/A | Not provided | MS4 Workbook | N/A | 56.058 | 132.5068
4571 | City of Melbourne Beach | Central IRL | A | IR12-21 | 0.56 | 0.48 | 0.16118 | 9.1496 | 1.3456 | 1.4748 | 0.21688 | 1210 | Fixed Single Family Units | MB-14 | Basins 4, 6, 10, 15 | 118.1491 | Town of Melbourne Beach | N/A | CIBs - Basins 4, 6, 10 & 15 | Not provided. | Catch Basin Inserts/Inlet Filter Cleanout | Completed | 2000 | 5 | 4 | A | Not provided | Not provided | Not provided | Not provided | Not provided | N/A | Non-Structural | 2013 | Central Indian River Lagoon | N/A | N/A | Not provided | MS4 Workbook | N/A | 103.6326 | 652.2829
4572 | City of Melbourne Beach | Central IRL | A | IR12-21 | 0.56 | 0.48 | 0.071486 | 9.1496 | 1.3456 | 0.65407 | 0.09619 | 1210 | Fixed Single Family Units | MB-14 | Basins 4, 6, 10, 15 | 118.1491 | Town of Melbourne Beach | N/A | CIBs - Basins 4, 6, 10 & 15 | Not provided. | Catch Basin Inserts/Inlet Filter Cleanout | Completed | 2000 | 5 | 4 | A | Not provided | Not provided | Not provided | Not provided | Not provided | N/A | Non-Structural | 2013 | Central Indian River Lagoon | N/A | N/A | Not provided | MS4 Workbook | N/A | 69.6395 | 289.2943
4573 | City of Melbourne Beach | Central IRL | A | IR12-21 | 0.56 | 0.48 | 0.084784 | 9.1496 | 1.3456 | 0.77574 | 0.11408 | 1210 | Fixed Single Family Units | MB-14 | Basins 4, 6, 10, 15 | 118.1491 | Town of Melbourne Beach | N/A | CIBs - Basins 4, 6, 10 & 15 | Not provided. | Catch Basin Inserts/Inlet Filter Cleanout | Completed | 2000 | 5 | 4 | A | Not provided | Not provided | Not provided | Not provided | Not provided | N/A | Non-Structural | 2013 | Central Indian River Lagoon | N/A | N/A | Not provided | MS4 Workbook | N/A | 80.5855 | 343.1068
4574 | City of Melbourne Beach | Central IRL | A | IR12-21 | 0.56 | 0.48 | 0.21404 | 9.1496 | 1.3456 | 1.9584 | 0.28801 | 1210 | Fixed Single Family Units | MB-14 | Basins 4, 6, 10, 15 | 118.1491 | Town of Melbourne Beach | N/A | CIBs - Basins 4, 6, 10 & 15 | Not provided. | Catch Basin Inserts/Inlet Filter Cleanout | Completed | 2000 | 5 | 4 | A | Not provided | Not provided | Not provided | Not provided | Not provided | N/A | Non-Structural | 2013 | Central Indian River Lagoon | N/A | N/A | Not provided | MS4 Workbook | N/A | 117.7853 | 866.1952
4575 | City of Melbourne Beach | Central IRL | A | IR12-21 | 0.56 | 0.48 | 0.053527 | 9.1496 | 1.3456 | 0.48975 | 0.072024 | 1210 | Fixed Single Family Units | MB-14 | Basins 4, 6, 10, 15 | 118.1491 | Town of Melbourne Beach | N/A | CIBs - Basins 4, 6, 10 & 15 | Not provided. | Catch Basin Inserts/Inlet Filter Cleanout | Completed | 2000 | 5 | 4 | A | Not provided | Not provided | Not provided | Not provided | Not provided | N/A | Non-Structural | 2013 | Central Indian River Lagoon | N/A | N/A | Not provided | MS4 Workbook | N/A | 72.9357 | 216.6141
4576 | City of Melbourne Beach | Central IRL | A | IR12-21 | 0.56 | 0.48 | 0.064905 | 9.4295 | 1.4756 | 0.61202 | 0.095772 | 1200 | Residential, Medium Density-Two-five dwellingunits per acre | MB-14 | Basins 4, 6, 10, 15 | 118.1491 | Town of Melbourne Beach | N/A | CIBs - Basins 4, 6, 10 & 15 | Not provided. | Catch Basin Inserts/Inlet Filter Cleanout | Completed | 2000 | 5 | 4 | A | Not provided | Not provided | Not provided | Not provided | Not provided | N/A | Non-Structural | 2013 | Central Indian River Lagoon | N/A | N/A | Not provided | MS4 Workbook | N/A | 110.7142 | 262.6593
4577 | City of Melbourne Beach | Central IRL | A | IR12-21 | 0.56 | 0.48 | 0.00017517 | 9.4295 | 1.4756 | 0.0016518 | 0.00025849 | 1210 | Fixed Single Family Units | MB-14 | Basins 4, 6, 10, 15 | 118.1491 | Town of Melbourne Beach | N/A | CIBs - Basins 4, 6, 10 & 15 | Not provided. | Catch Basin Inserts/Inlet Filter Cleanout | Completed | 2000 | 5 | 4 | A | Not provided | Not provided | Not provided | Not provided | Not provided | N/A | Non-Structural | 2013 | Central Indian River Lagoon | N/A | N/A | Not provided | MS4 Workbook | N/A | 30.5849 | 0.70891
4578 | City of Melbourne Beach | Central IRL | A | IR12-21 | 0.56 | 0.48 | 0.0026985 | 9.4295 | 1.4756 | 0.025445 | 0.0039818 | 1210 | Fixed Single Family Units | MB-14 | Basins 4, 6, 10, 15 | 118.1491 | Town of Melbourne Beach | N/A | CIBs - Basins 4, 6, 10 & 15 | Not provided. | Catch Basin Inserts/Inlet Filter Cleanout | Completed | 2000 | 5 | 4 | A | Not provided | Not provided | Not provided | Not provided | Not provided | N/A | Non-Structural | 2013 | Central Indian River Lagoon | N/A | N/A | Not provided | MS4 Workbook | N/A | 37.0927 | 10.9203
4579 | City of Melbourne Beach | Central IRL | A | IR12-21 | 0.56 | 0.48 | 0.19477 | 9.3225 | 1.3706 | 1.8157 | 0.26695 | 1200 | Residential, Medium Density-Two-five dwellingunits per acre | MB-14 | Basins 4, 6, 10, 15 | 118.1491 | Town of Melbourne Beach | N/A | CIBs - Basins 4, 6, 10 & 15 | Not provided. | Catch Basin Inserts/Inlet Filter Cleanout | Completed | 2000 | 5 | 4 | A | Not provided | Not provided | Not provided | Not provided | Not provided | N/A | Non-Structural | 2013 | Central Indian River Lagoon | N/A | N/A | Not provided | MS4 Workbook | N/A | 131.3222 | 788.1934
4580 | City of Melbourne Beach | Central IRL | A | IR12-21 | 0.56 | 0.48 | 0.0080676 | 9.3225 | 1.3706 | 0.07521 | 0.011057 | 1210 | Fixed Single Family Units | MB-14 | Basins 4, 6, 10, 15 | 118.1491 | Town of Melbourne Beach | N/A | CIBs - Basins 4, 6, 10 & 15 | Not provided. | Catch Basin Inserts/Inlet Filter Cleanout | Completed | 2000 | 5 | 4 | A | Not provided | Not provided | Not provided | Not provided | Not provided | N/A | Non-Structural | 2013 | Central Indian River Lagoon | N/A | N/A | Not provided | MS4 Workbook | N/A | 49.9703 | 32.6485
4581 | City of Melbourne Beach | Central IRL | A | IR12-21 | 0.56 | 0.48 | 0.0088281 | 9.3225 | 1.3706 | 0.0823 | 0.0121 | 1210 | Fixed Single Family Units | MB-14 | Basins 4, 6, 10, 15 | 118.1491 | Town of Melbourne Beach | N/A | CIBs - Basins 4, 6, 10 & 15 | Not provided. | Catch Basin Inserts/Inlet Filter Cleanout | Completed | 2000 | 5 | 4 | A | Not provided | Not provided | Not provided | Not provided | Not provided | N/A | Non-Structural | 2013 | Central Indian River Lagoon | N/A | N/A | Not provided | MS4 Workbook | N/A | 55.532 | 35.7261
4582 | City of Melbourne Beach | Central IRL | A | IR12-21 | 0.56 | 0.48 | 0.11322 | 9.3225 | 1.3706 | 1.0555 | 0.15518 | 1210 | Fixed Single Family Units | MB-14 | Basins 4, 6, 10, 15 | 118.1491 | Town of Melbourne Beach | N/A | CIBs - Basins 4, 6, 10 & 15 | Not provided. | Catch Basin Inserts/Inlet Filter Cleanout | Completed | 2000 | 5 | 4 | A | Not provided | Not provided | Not provided | Not provided | Not provided | N/A | Non-Structural | 2013 | Central Indian River Lagoon | N/A | N/A | Not provided | MS4 Workbook | N/A | 85.9948 | 458.1907
4583 | City of Melbourne Beach | Central IRL | A | IR12-21 | 0.56 | 0.48 | 0.17394 | 9.3225 | 1.3706 | 1.6216 | 0.2384 | 1210 | Fixed Single Family Units | MB-14 | Basins 4, 6, 10, 15 | 118.1491 | Town of Melbourne Beach | N/A | CIBs - Basins 4, 6, 10 & 15 | Not provided. | Catch Basin Inserts/Inlet Filter Cleanout | Completed | 2000 | 5 | 4 | A | Not provided | Not provided | Not provided | Not provided | Not provided | N/A | Non-Structural | 2013 | Central Indian River Lagoon | N/A | N/A | Not provided | MS4 Workbook | N/A | 107.1632 | 703.9184
4584 | City of Melbourne Beach | Central IRL | A | IR12-21 | 0.56 | 0.48 | 0.24018 | 9.3433 | 1.3736 | 2.2441 | 0.32992 | 1200 | Residential, Medium Density-Two-five dwellingunits per acre | MB-14 | Basins 4, 6, 10, 15 | 118.1491 | Town of Melbourne Beach | N/A | CIBs - Basins 4, 6, 10 & 15 | Not provided. | Catch Basin Inserts/Inlet Filter Cleanout | Completed | 2000 | 5 | 4 | A | Not provided | Not provided | Not provided | Not provided | Not provided | N/A | Non-Structural | 2013 | Central Indian River Lagoon | N/A | N/A | Not provided | MS4 Workbook | N/A | 199.0558 | 971.9906
4585 | City of Melbourne Beach | Central IRL | A | IR12-21 | 0.56 | 0.48 | 0.0099394 | 9.3433 | 1.3736 | 0.092867 | 0.013653 | 1210 | Fixed Single Family Units | MB-14 | Basins 4, 6, 10, 15 | 118.1491 | Town of Melbourne Beach | N/A | CIBs - Basins 4, 6, 10 & 15 | Not provided. | Catch Basin Inserts/Inlet Filter Cleanout | Completed | 2000 | 5 | 4 | A | Not provided | Not provided | Not provided | Not provided | Not provided | N/A | Non-Structural | 2013 | Central Indian River Lagoon | N/A | N/A | Not provided | MS4 Workbook | N/A | 96.0278 | 40.2234
4586 | City of Melbourne Beach | Central IRL | A | IR12-21 | 0.56 | 0.48 | 0.32737 | 9.3433 | 1.3736 | 3.0588 | 0.44969 | 1210 | Fixed Single Family Units | MB-14 | Basins 4, 6, 10, 15 | 118.1491 | Town of Melbourne Beach | N/A | CIBs - Basins 4, 6, 10 & 15 | Not provided. | Catch Basin Inserts/Inlet Filter Cleanout | Completed | 2000 | 5 | 4 | A | Not provided | Not provided | Not provided | Not provided | Not provided | N/A | Non-Structural | 2013 | Central Indian River Lagoon | N/A | N/A | Not provided | MS4 Workbook | N/A | 148.9204 | 1324.8394
4587 | City of Melbourne Beach | Central IRL | A | IR12-21 | 0.56 | 0.48 | 0.0014436 | 9.0982 | 1.3381 | 0.013134 | 0.0019317 | 1200 | Residential, Medium Density-Two-five dwellingunits per acre | MB-14 | Basins 4, 6, 10, 15 | 118.1491 | Town of Melbourne Beach | N/A | CIBs - Basins 4, 6, 10 & 15 | Not provided. | Catch Basin Inserts/Inlet Filter Cleanout | Completed | 2000 | 5 | 4 | A | Not provided | Not provided | Not provided | Not provided | Not provided | N/A | Non-Structural | 2013 | Central Indian River Lagoon | N/A | N/A | Not provided | MS4 Workbook | N/A | 15.6401 | 5.842
4588 | City of Melbourne Beach | Central IRL | A | IR12-21 | 0.56 | 0.48 | 0.048849 | 9.0982 | 1.3381 | 0.44444 | 0.065366 | 1210 | Fixed Single Family Units | MB-14 | Basins 4, 6, 10, 15 | 118.1491 | Town of Melbourne Beach | N/A | CIBs - Basins 4, 6, 10 & 15 | Not provided. | Catch Basin Inserts/Inlet Filter Cleanout | Completed | 2000 | 5 | 4 | A | Not provided | Not provided | Not provided | Not provided | Not provided | N/A | Non-Structural | 2013 | Central Indian River Lagoon | N/A | N/A | Not provided | MS4 Workbook | N/A | 82.0593 | 197.6859
4589 | City of Melbourne Beach | Central IRL | A | IR12-21 | 0.56 | 0.48 | 0.25255 | 9.0982 | 1.3381 | 2.2978 | 0.33795 | 1210 | Fixed Single Family Units | MB-14 | Basins 4, 6, 10, 15 | 118.1491 | Town of Melbourne Beach | N/A | CIBs - Basins 4, 6, 10 & 15 | Not provided. | Catch Basin Inserts/Inlet Filter Cleanout | Completed | 2000 | 5 | 4 | A | Not provided | Not provided | Not provided | Not provided | Not provided | N/A | Non-Structural | 2013 | Central Indian River Lagoon | N/A | N/A | Not provided | MS4 Workbook | N/A | 128.6438 | 1022.0498
4590 | City of Melbourne Beach | Central IRL | A | IR12-21 | 0.56 | 0.48 | 0.17737 | 9.0982 | 1.3381 | 1.6138 | 0.23735 | 1210 | Fixed Single Family Units | MB-14 | Basins 4, 6, 10, 15 | 118.1491 | Town of Melbourne Beach | N/A | CIBs - Basins 4, 6, 10 & 15 | Not provided. | Catch Basin Inserts/Inlet Filter Cleanout | Completed | 2000 | 5 | 4 | A | Not provided | Not provided | Not provided | Not provided | Not provided | N/A | Non-Structural | 2013 | Central Indian River Lagoon | N/A | N/A | Not provided | MS4 Workbook | N/A | 127.164 | 717.8086
4591 | City of Melbourne Beach | Central IRL | A | IR12-21 | 0.56 | 0.48 | 0.13754 | 9.0982 | 1.3381 | 1.2514 | 0.18405 | 1210 | Fixed Single Family Units | MB-14 | Basins 4, 6, 10, 15 | 118.1491 | Town of Melbourne Beach | N/A | CIBs - Basins 4, 6, 10 & 15 | Not provided. | Catch Basin Inserts/Inlet Filter Cleanout | Completed | 2000 | 5 | 4 | A | Not provided | Not provided | Not provided | Not provided | Not provided | N/A | Non-Structural | 2013 | Central Indian River Lagoon | N/A | N/A | Not provided | MS4 Workbook | N/A | 102.399 | 556.6138
4592 | City of Melbourne Beach | Central IRL | A | IR12-21 | 0.56 | 0.48 | 0.21288 | 9.1377 | 1.3438 | 1.9453 | 0.28608 | 1200 | Residential, Medium Density-Two-five dwellingunits per acre | MB-14 | Basins 4, 6, 10, 15 | 118.1491 | Town of Melbourne Beach | N/A | CIBs - Basins 4, 6, 10 & 15 | Not provided. | Catch Basin Inserts/Inlet Filter Cleanout | Completed | 2000 | 5 | 4 | A | Not provided | Not provided | Not provided | Not provided | Not provided | N/A | Non-Structural | 2013 | Central Indian River Lagoon | N/A | N/A | Not provided | MS4 Workbook | N/A | 134.4806 | 861.5094
4593 | City of Melbourne Beach | Central IRL | A | IR12-21 | 0.56 | 0.48 | 0.017655 | 9.1377 | 1.3438 | 0.16133 | 0.023726 | 1210 | Fixed Single Family Units | MB-14 | Basins 4, 6, 10, 15 | 118.1491 | Town of Melbourne Beach | N/A | CIBs - Basins 4, 6, 10 & 15 | Not provided. | Catch Basin Inserts/Inlet Filter Cleanout | Completed | 2000 | 5 | 4 | A | Not provided | Not provided | Not provided | Not provided | Not provided | N/A | Non-Structural | 2013 | Central Indian River Lagoon | N/A | N/A | Not provided | MS4 Workbook | N/A | 41.9333 | 71.4477
4594 | City of Melbourne Beach | Central IRL | A | IR12-21 | 0.56 | 0.48 | 0.12406 | 9.1377 | 1.3438 | 1.1336 | 0.16672 | 1210 | Fixed Single Family Units | MB-14 | Basins 4, 6, 10, 15 | 118.1491 | Town of Melbourne Beach | N/A | CIBs - Basins 4, 6, 10 & 15 | Not provided. | Catch Basin Inserts/Inlet Filter Cleanout | Completed | 2000 | 5 | 4 | A | Not provided | Not provided | Not provided | Not provided | Not provided | N/A | Non-Structural | 2013 | Central Indian River Lagoon | N/A | N/A | Not provided | MS4 Workbook | N/A | 93.9762 | 502.0482
4595 | City of Melbourne Beach | Central IRL | A | IR12-21 | 0.56 | 0.48 | 0.060367 | 9.1377 | 1.3438 | 0.55162 | 0.081124 | 1210 | Fixed Single Family Units | MB-14 | Basins 4, 6, 10, 15 | 118.1491 | Town of Melbourne Beach | N/A | CIBs - Basins 4, 6, 10 & 15 | Not provided. | Catch Basin Inserts/Inlet Filter Cleanout | Completed | 2000 | 5 | 4 | A | Not provided | Not provided | Not provided | Not provided | Not provided | N/A | Non-Structural | 2013 | Central Indian River Lagoon | N/A | N/A | Not provided | MS4 Workbook | N/A | 62.5504 | 244.2981
4596 | City of Melbourne Beach | Central IRL | A | IR12-21 | 0.56 | 0.48 | 0.022413 | 9.1377 | 1.3438 | 0.2048 | 0.030119 | 1210 | Fixed Single Family Units | MB-14 | Basins 4, 6, 10, 15 | 118.1491 | Town of Melbourne Beach | N/A | CIBs - Basins 4, 6, 10 & 15 | Not provided. | Catch Basin Inserts/Inlet Filter Cleanout | Completed | 2000 | 5 | 4 | A | Not provided | Not provided | Not provided | Not provided | Not provided | N/A | Non-Structural | 2013 | Central Indian River Lagoon | N/A | N/A | Not provided | MS4 Workbook | N/A | 43.1793 | 90.7005
4597 | City of Melbourne Beach | Central IRL | A | IR12-21 | 0.56 | 0.48 | 0.12066 | 9.1377 | 1.3438 | 1.1025 | 0.16214 | 1210 | Fixed Single Family Units | MB-14 | Basins 4, 6, 10, 15 | 118.1491 | Town of Melbourne Beach | N/A | CIBs - Basins 4, 6, 10 & 15 | Not provided. | Catch Basin Inserts/Inlet Filter Cleanout | Completed | 2000 | 5 | 4 | A | Not provided | Not provided | Not provided | Not provided | Not provided | N/A | Non-Structural | 2013 | Central Indian River Lagoon | N/A | N/A | Not provided | MS4 Workbook | N/A | 92.5068 | 488.2834
4598 | City of Melbourne Beach | Central IRL | A | IR12-21 | 0.56 | 0.48 | 0.059729 | 9.1377 | 1.3438 | 0.54578 | 0.080266 | 1210 | Fixed Single Family Units | MB-14 | Basins 4, 6, 10, 15 | 118.1491 | Town of Melbourne Beach | N/A | CIBs - Basins 4, 6, 10 & 15 | Not provided. | Catch Basin Inserts/Inlet Filter Cleanout | Completed | 2000 | 5 | 4 | A | Not provided | Not provided | Not provided | Not provided | Not provided | N/A | Non-Structural | 2013 | Central Indian River Lagoon | N/A | N/A | Not provided | MS4 Workbook | N/A | 62.3953 | 241.7127
4599 | City of Melbourne Beach | Central IRL | A | IR12-21 | 0.56 | 0.48 | 0.00033675 | 9.0455 | 1.3263 | 0.0030461 | 0.00044662 | 1210 | Fixed Single Family Units | MB-14 | Basins 4, 6, 10, 15 | 118.1491 | Town of Melbourne Beach | N/A | CIBs - Basins 4, 6, 10 & 15 | Not provided. | Catch Basin Inserts/Inlet Filter Cleanout | Completed | 2000 | 5 | 4 | A | Not provided | Not provided | Not provided | Not provided | Not provided | N/A | Non-Structural | 2013 | Central Indian River Lagoon | N/A | N/A | Not provided | MS4 Workbook | N/A | 6.3572 | 1.3628
4600 | City of Melbourne Beach | Central IRL | A | IR12-21 | 0.56 | 0.48 | 0.18983 | 9.3225 | 1.3706 | 1.7696 | 0.26017 | 1200 | Residential, Medium Density-Two-five dwellingunits per acre | MB-14 | Basins 4, 6, 10, 15 | 118.1491 | Town of Melbourne Beach | N/A | CIBs - Basins 4, 6, 10 & 15 | Not provided. | Catch Basin Inserts/Inlet Filter Cleanout | Completed | 2000 | 5 | 4 | A | Not provided | Not provided | Not provided | Not provided | Not provided | N/A | Non-Structural | 2013 | Central Indian River Lagoon | N/A | N/A | Not provided | MS4 Workbook | N/A | 160.284 | 768.1983
4601 | City of Melbourne Beach | Central IRL | A | IR12-21 | 0.56 | 0.48 | 0.1945 | 9.3225 | 1.3706 | 1.8132 | 0.26659 | 1210 | Fixed Single Family Units | MB-14 | Basins 4, 6, 10, 15 | 118.1491 | Town of Melbourne Beach | N/A | CIBs - Basins 4, 6, 10 & 15 | Not provided. | Catch Basin Inserts/Inlet Filter Cleanout | Completed | 2000 | 5 | 4 | A | Not provided | Not provided | Not provided | Not provided | Not provided | N/A | Non-Structural | 2013 | Central Indian River Lagoon | N/A | N/A | Not provided | MS4 Workbook | N/A | 116.4685 | 787.1265
4602 | City of Melbourne Beach | Central IRL | A | IR12-21 | 0.56 | 0.48 | 0.00064907 | 9.3225 | 1.3706 | 0.0060509 | 0.00088962 | 1210 | Fixed Single Family Units | MB-14 | Basins 4, 6, 10, 15 | 118.1491 | Town of Melbourne Beach | N/A | CIBs - Basins 4, 6, 10 & 15 | Not provided. | Catch Basin Inserts/Inlet Filter Cleanout | Completed | 2000 | 5 | 4 | A | Not provided | Not provided | Not provided | Not provided | Not provided | N/A | Non-Structural | 2013 | Central Indian River Lagoon | N/A | N/A | Not provided | MS4 Workbook | N/A | 8.9344 | 2.6267
4603 | City of Melbourne Beach | Central IRL | A | IR12-21 | 0.56 | 0.48 | 0.0093437 | 10.6271 | 2.0461 | 0.099296 | 0.019118 | 1300 | Residential, High Density | MB-14 | Basins 4, 6, 10, 15 | 118.1491 | Town of Melbourne Beach | N/A | CIBs - Basins 4, 6, 10 & 15 | Not provided. | Catch Basin Inserts/Inlet Filter Cleanout | Completed | 2000 | 5 | 4 | A | Not provided | Not provided | Not provided | Not provided | Not provided | N/A | Non-Structural | 2013 | Central Indian River Lagoon | N/A | N/A | Not provided | MS4 Workbook | N/A | 47.1079 | 37.8124
4604 | City of Melbourne Beach | Central IRL | A | IR12-21 | 0.56 | 0.48 | 9.7221e-05 | 10.6271 | 2.0461 | 0.0010332 | 0.00019893 | 1210 | Fixed Single Family Units | MB-14 | Basins 4, 6, 10, 15 | 118.1491 | Town of Melbourne Beach | N/A | CIBs - Basins 4, 6, 10 & 15 | Not provided. | Catch Basin Inserts/Inlet Filter Cleanout | Completed | 2000 | 5 | 4 | A | Not provided | Not provided | Not provided | Not provided | Not provided | N/A | Non-Structural | 2013 | Central Indian River Lagoon | N/A | N/A | Not provided | MS4 Workbook | N/A | 3.4579 | 0.39344
4605 | City of Melbourne Beach | Central IRL | A | IR12-21 | 0.56 | 0.48 | 0.59538 | 10.6271 | 2.0461 | 6.3272 | 1.2182 | 1300 | Residential, High Density | MB-14 | Basins 4, 6, 10, 15 | 118.1491 | Town of Melbourne Beach | N/A | CIBs - Basins 4, 6, 10 & 15 | Not provided. | Catch Basin Inserts/Inlet Filter Cleanout | Completed | 2000 | 5 | 4 | A | Not provided | Not provided | Not provided | Not provided | Not provided | N/A | Non-Structural | 2013 | Central Indian River Lagoon | N/A | N/A | Not provided | MS4 Workbook | N/A | 192.6491 | 2409.4283
4606 | City of Melbourne Beach | Central IRL | A | IR12-21 | 0.56 | 0.48 | 0.16703 | 9.0593 | 1.3325 | 1.5132 | 0.22256 | 1200 | Residential, Medium Density-Two-five dwellingunits per acre | MB-14 | Basins 4, 6, 10, 15 | 118.1491 | Town of Melbourne Beach | N/A | CIBs - Basins 4, 6, 10 & 15 | Not provided. | Catch Basin Inserts/Inlet Filter Cleanout | Completed | 2000 | 5 | 4 | A | Not provided | Not provided | Not provided | Not provided | Not provided | N/A | Non-Structural | 2013 | Central Indian River Lagoon | N/A | N/A | Not provided | MS4 Workbook | N/A | 127.0523 | 675.9386
4607 | City of Melbourne Beach | Central IRL | A | IR12-21 | 0.56 | 0.48 | 0.091341 | 9.0593 | 1.3325 | 0.82748 | 0.12171 | 1210 | Fixed Single Family Units | MB-14 | Basins 4, 6, 10, 15 | 118.1491 | Town of Melbourne Beach | N/A | CIBs - Basins 4, 6, 10 & 15 | Not provided. | Catch Basin Inserts/Inlet Filter Cleanout | Completed | 2000 | 5 | 4 | A | Not provided | Not provided | Not provided | Not provided | Not provided | N/A | Non-Structural | 2013 | Central Indian River Lagoon | N/A | N/A | Not provided | MS4 Workbook | N/A | 91.3115 | 369.6422
4608 | City of Melbourne Beach | Central IRL | A | IR12-21 | 0.56 | 0.48 | 0.2561 | 9.0593 | 1.3325 | 2.3201 | 0.34125 | 1210 | Fixed Single Family Units | MB-14 | Basins 4, 6, 10, 15 | 118.1491 | Town of Melbourne Beach | N/A | CIBs - Basins 4, 6, 10 & 15 | Not provided. | Catch Basin Inserts/Inlet Filter Cleanout | Completed | 2000 | 5 | 4 | A | Not provided | Not provided | Not provided | Not provided | Not provided | N/A | Non-Structural | 2013 | Central Indian River Lagoon | N/A | N/A | Not provided | MS4 Workbook | N/A | 129.2689 | 1036.4127
4609 | City of Melbourne Beach | Central IRL | A | IR12-21 | 0.56 | 0.48 | 0.0089093 | 9.0593 | 1.3325 | 0.080712 | 0.011872 | 1210 | Fixed Single Family Units | MB-14 | Basins 4, 6, 10, 15 | 118.1491 | Town of Melbourne Beach | N/A | CIBs - Basins 4, 6, 10 & 15 | Not provided. | Catch Basin Inserts/Inlet Filter Cleanout | Completed | 2000 | 5 | 4 | A | Not provided | Not provided | Not provided | Not provided | Not provided | N/A | Non-Structural | 2013 | Central Indian River Lagoon | N/A | N/A | Not provided | MS4 Workbook | N/A | 46.0294 | 36.0547
4610 | City of Melbourne Beach | Central IRL | A | IR12-21 | 0.56 | 0.48 | 0.08686 | 9.0593 | 1.3325 | 0.78689 | 0.11574 | 1200 | Residential, Medium Density-Two-five dwellingunits per acre | MB-14 | Basins 4, 6, 10, 15 | 118.1491 | Town of Melbourne Beach | N/A | CIBs - Basins 4, 6, 10 & 15 | Not provided. | Catch Basin Inserts/Inlet Filter Cleanout | Completed | 2000 | 5 | 4 | A | Not provided | Not provided | Not provided | Not provided | Not provided | N/A | Non-Structural | 2013 | Central Indian River Lagoon | N/A | N/A | Not provided | MS4 Workbook | N/A | 90.3729 | 351.5082
4611 | City of Melbourne Beach | Central IRL | A | IR12-21 | 0.56 | 0.48 | 0.0075228 | 9.0593 | 1.3325 | 0.068151 | 0.010024 | 1210 | Fixed Single Family Units | MB-14 | Basins 4, 6, 10, 15 | 118.1491 | Town of Melbourne Beach | N/A | CIBs - Basins 4, 6, 10 & 15 | Not provided. | Catch Basin Inserts/Inlet Filter Cleanout | Completed | 2000 | 5 | 4 | A | Not provided | Not provided | Not provided | Not provided | Not provided | N/A | Non-Structural | 2013 | Central Indian River Lagoon | N/A | N/A | Not provided | MS4 Workbook | N/A | 59.418 | 30.4437
4612 | City of Melbourne Beach | Central IRL | A | IR12-21 | 0.56 | 0.48 | 0.0062408 | 9.0982 | 1.3381 | 0.05678 | 0.0083509 | 1200 | Residential, Medium Density-Two-five dwellingunits per acre | MB-14 | Basins 4, 6, 10, 15 | 118.1491 | Town of Melbourne Beach | N/A | CIBs - Basins 4, 6, 10 & 15 | Not provided. | Catch Basin Inserts/Inlet Filter Cleanout | Completed | 2000 | 5 | 4 | A | Not provided | Not provided | Not provided | Not provided | Not provided | N/A | Non-Structural | 2013 | Central Indian River Lagoon | N/A | N/A | Not provided | MS4 Workbook | N/A | 24.2775 | 25.2556
4613 | City of Melbourne Beach | Central IRL | A | IR12-21 | 0.56 | 0.48 | 0.076541 | 9.0982 | 1.3381 | 0.69639 | 0.10242 | 1210 | Fixed Single Family Units | MB-14 | Basins 4, 6, 10, 15 | 118.1491 | Town of Melbourne Beach | N/A | CIBs - Basins 4, 6, 10 & 15 | Not provided. | Catch Basin Inserts/Inlet Filter Cleanout | Completed | 2000 | 5 | 4 | A | Not provided | Not provided | Not provided | Not provided | Not provided | N/A | Non-Structural | 2013 | Central Indian River Lagoon | N/A | N/A | Not provided | MS4 Workbook | N/A | 81.5739 | 309.7524
4614 | City of Melbourne Beach | Central IRL | A | IR12-21 | 0.56 | 0.48 | 0.07257 | 9.0982 | 1.3381 | 0.66026 | 0.097108 | 1210 | Fixed Single Family Units | MB-14 | Basins 4, 6, 10, 15 | 118.1491 | Town of Melbourne Beach | N/A | CIBs - Basins 4, 6, 10 & 15 | Not provided. | Catch Basin Inserts/Inlet Filter Cleanout | Completed | 2000 | 5 | 4 | A | Not provided | Not provided | Not provided | Not provided | Not provided | N/A | Non-Structural | 2013 | Central Indian River Lagoon | N/A | N/A | Not provided | MS4 Workbook | N/A | 69.094 | 293.6819
4615 | City of Melbourne Beach | Central IRL | A | IR12-21 | 0.56 | 0.48 | 0.14852 | 9.0982 | 1.3381 | 1.3512 | 0.19873 | 1210 | Fixed Single Family Units | MB-14 | Basins 4, 6, 10, 15 | 118.1491 | Town of Melbourne Beach | N/A | CIBs - Basins 4, 6, 10 & 15 | Not provided. | Catch Basin Inserts/Inlet Filter Cleanout | Completed | 2000 | 5 | 4 | A | Not provided | Not provided | Not provided | Not provided | Not provided | N/A | Non-Structural | 2013 | Central Indian River Lagoon | N/A | N/A | Not provided | MS4 Workbook | N/A | 100.4196 | 601.0273
4616 | City of Melbourne Beach | Central IRL | A | IR12-21 | 0.56 | 0.48 | 0.021258 | 9.0982 | 1.3381 | 0.19341 | 0.028446 | 1210 | Fixed Single Family Units | MB-14 | Basins 4, 6, 10, 15 | 118.1491 | Town of Melbourne Beach | N/A | CIBs - Basins 4, 6, 10 & 15 | Not provided. | Catch Basin Inserts/Inlet Filter Cleanout | Completed | 2000 | 5 | 4 | A | Not provided | Not provided | Not provided | Not provided | Not provided | N/A | Non-Structural | 2013 | Central Indian River Lagoon | N/A | N/A | Not provided | MS4 Workbook | N/A | 48.49 | 86.0291
4617 | City of Melbourne Beach | Central IRL | A | IR12-21 | 0.56 | 0.48 | 0.29264 | 9.0982 | 1.3381 | 2.6624 | 0.39158 | 1210 | Fixed Single Family Units | MB-14 | Basins 4, 6, 10, 15 | 118.1491 | Town of Melbourne Beach | N/A | CIBs - Basins 4, 6, 10 & 15 | Not provided. | Catch Basin Inserts/Inlet Filter Cleanout | Completed | 2000 | 5 | 4 | A | Not provided | Not provided | Not provided | Not provided | Not provided | N/A | Non-Structural | 2013 | Central Indian River Lagoon | N/A | N/A | Not provided | MS4 Workbook | N/A | 136.3625 | 1184.2538
4618 | City of Melbourne Beach | Central IRL | A | IR12-21 | 0.56 | 0.48 | 0.15641 | 9.366 | 1.3769 | 1.465 | 0.21537 | 1210 | Fixed Single Family Units | MB-14 | Basins 4, 6, 10, 15 | 118.1491 | Town of Melbourne Beach | N/A | CIBs - Basins 4, 6, 10 & 15 | Not provided. | Catch Basin Inserts/Inlet Filter Cleanout | Completed | 2000 | 5 | 4 | A | Not provided | Not provided | Not provided | Not provided | Not provided | N/A | Non-Structural | 2013 | Central Indian River Lagoon | N/A | N/A | Not provided | MS4 Workbook | N/A | 100.6543 | 632.9863
4619 | City of Melbourne Beach | Central IRL | A | IR12-21 | 0.56 | 0.48 | 0.15402 | 9.366 | 1.3769 | 1.4426 | 0.21207 | 1210 | Fixed Single Family Units | MB-14 | Basins 4, 6, 10, 15 | 118.1491 | Town of Melbourne Beach | N/A | CIBs - Basins 4, 6, 10 & 15 | Not provided. | Catch Basin Inserts/Inlet Filter Cleanout | Completed | 2000 | 5 | 4 | A | Not provided | Not provided | Not provided | Not provided | Not provided | N/A | Non-Structural | 2013 | Central Indian River Lagoon | N/A | N/A | Not provided | MS4 Workbook | N/A | 99.8776 | 623.3054
4620 | City of Melbourne Beach | Central IRL | A | IR12-21 | 0.56 | 0.48 | 0.01357 | 9.1295 | 1.3427 | 0.12389 | 0.01822 | 1200 | Residential, Medium Density-Two-five dwellingunits per acre | MB-14 | Basins 4, 6, 10, 15 | 118.1491 | Town of Melbourne Beach | N/A | CIBs - Basins 4, 6, 10 & 15 | Not provided. | Catch Basin Inserts/Inlet Filter Cleanout | Completed | 2000 | 5 | 4 | A | Not provided | Not provided | Not provided | Not provided | Not provided | N/A | Non-Structural | 2013 | Central Indian River Lagoon | N/A | N/A | Not provided | MS4 Workbook | N/A | 50.0559 | 54.9164
4621 | City of Melbourne Beach | Central IRL | A | IR12-21 | 0.56 | 0.48 | 0.004755 | 9.1295 | 1.3427 | 0.043411 | 0.0063843 | 1210 | Fixed Single Family Units | MB-14 | Basins 4, 6, 10, 15 | 118.1491 | Town of Melbourne Beach | N/A | CIBs - Basins 4, 6, 10 & 15 | Not provided. | Catch Basin Inserts/Inlet Filter Cleanout | Completed | 2000 | 5 | 4 | A | Not provided | Not provided | Not provided | Not provided | Not provided | N/A | Non-Structural | 2013 | Central Indian River Lagoon | N/A | N/A | Not provided | MS4 Workbook | N/A | 19.4463 | 19.2427
4622 | City of Melbourne Beach | Central IRL | A | IR12-21 | 0.56 | 0.48 | 0.1633 | 9.1295 | 1.3427 | 1.4908 | 0.21925 | 1210 | Fixed Single Family Units | MB-14 | Basins 4, 6, 10, 15 | 118.1491 | Town of Melbourne Beach | N/A | CIBs - Basins 4, 6, 10 & 15 | Not provided. | Catch Basin Inserts/Inlet Filter Cleanout | Completed | 2000 | 5 | 4 | A | Not provided | Not provided | Not provided | Not provided | Not provided | N/A | Non-Structural | 2013 | Central Indian River Lagoon | N/A | N/A | Not provided | MS4 Workbook | N/A | 113.3743 | 660.8463
4623 | City of Melbourne Beach | Central IRL | A | IR12-21 | 0.56 | 0.48 | 0.026392 | 9.1295 | 1.3427 | 0.24095 | 0.035436 | 1210 | Fixed Single Family Units | MB-14 | Basins 4, 6, 10, 15 | 118.1491 | Town of Melbourne Beach | N/A | CIBs - Basins 4, 6, 10 & 15 | Not provided. | Catch Basin Inserts/Inlet Filter Cleanout | Completed | 2000 | 5 | 4 | A | Not provided | Not provided | Not provided | Not provided | Not provided | N/A | Non-Structural | 2013 | Central Indian River Lagoon | N/A | N/A | Not provided | MS4 Workbook | N/A | 50.0348 | 106.8066
4624 | City of Melbourne Beach | Central IRL | A | IR12-21 | 0.56 | 0.48 | 0.16889 | 9.1295 | 1.3427 | 1.5419 | 0.22676 | 1210 | Fixed Single Family Units | MB-14 | Basins 4, 6, 10, 15 | 118.1491 | Town of Melbourne Beach | N/A | CIBs - Basins 4, 6, 10 & 15 | Not provided. | Catch Basin Inserts/Inlet Filter Cleanout | Completed | 2000 | 5 | 4 | A | Not provided | Not provided | Not provided | Not provided | Not provided | N/A | Non-Structural | 2013 | Central Indian River Lagoon | N/A | N/A | Not provided | MS4 Workbook | N/A | 113.0849 | 683.482
4625 | City of Melbourne Beach | Central IRL | A | IR12-21 | 0.56 | 0.48 | 0.24086 | 9.1295 | 1.3427 | 2.1989 | 0.32339 | 1210 | Fixed Single Family Units | MB-14 | Basins 4, 6, 10, 15 | 118.1491 | Town of Melbourne Beach | N/A | CIBs - Basins 4, 6, 10 & 15 | Not provided. | Catch Basin Inserts/Inlet Filter Cleanout | Completed | 2000 | 5 | 4 | A | Not provided | Not provided | Not provided | Not provided | Not provided | N/A | Non-Structural | 2013 | Central Indian River Lagoon | N/A | N/A | Not provided | MS4 Workbook | N/A | 132.02 | 974.706
4626 | City of Melbourne Beach | Central IRL | A | IR12-21 | 0.56 | 0.48 | 0.099436 | 9.1188 | 1.3411 | 0.90673 | 0.13335 | 1200 | Residential, Medium Density-Two-five dwellingunits per acre | MB-14 | Basins 4, 6, 10, 15 | 118.1491 | Town of Melbourne Beach | N/A | CIBs - Basins 4, 6, 10 & 15 | Not provided. | Catch Basin Inserts/Inlet Filter Cleanout | Completed | 2000 | 5 | 4 | A | Not provided | Not provided | Not provided | Not provided | Not provided | N/A | Non-Structural | 2013 | Central Indian River Lagoon | N/A | N/A | Not provided | MS4 Workbook | N/A | 140.4492 | 402.402
4627 | City of Melbourne Beach | Central IRL | A | IR12-21 | 0.56 | 0.48 | 0.22499 | 9.1188 | 1.3411 | 2.0517 | 0.30174 | 1210 | Fixed Single Family Units | MB-14 | Basins 4, 6, 10, 15 | 118.1491 | Town of Melbourne Beach | N/A | CIBs - Basins 4, 6, 10 & 15 | Not provided. | Catch Basin Inserts/Inlet Filter Cleanout | Completed | 2000 | 5 | 4 | A | Not provided | Not provided | Not provided | Not provided | Not provided | N/A | Non-Structural | 2013 | Central Indian River Lagoon | N/A | N/A | Not provided | MS4 Workbook | N/A | 119.6893 | 910.5111
4628 | City of Melbourne Beach | Central IRL | A | IR12-21 | 0.56 | 0.48 | 0.043879 | 9.1188 | 1.3411 | 0.40012 | 0.058846 | 1210 | Fixed Single Family Units | MB-14 | Basins 4, 6, 10, 15 | 118.1491 | Town of Melbourne Beach | N/A | CIBs - Basins 4, 6, 10 & 15 | Not provided. | Catch Basin Inserts/Inlet Filter Cleanout | Completed | 2000 | 5 | 4 | A | Not provided | Not provided | Not provided | Not provided | Not provided | N/A | Non-Structural | 2013 | Central Indian River Lagoon | N/A | N/A | Not provided | MS4 Workbook | N/A | 58.9514 | 177.5707
4629 | City of Melbourne Beach | Central IRL | A | IR12-21 | 0.56 | 0.48 | 0.13966 | 9.1188 | 1.3411 | 1.2735 | 0.1873 | 1210 | Fixed Single Family Units | MB-14 | Basins 4, 6, 10, 15 | 118.1491 | Town of Melbourne Beach | N/A | CIBs - Basins 4, 6, 10 & 15 | Not provided. | Catch Basin Inserts/Inlet Filter Cleanout | Completed | 2000 | 5 | 4 | A | Not provided | Not provided | Not provided | Not provided | Not provided | N/A | Non-Structural | 2013 | Central Indian River Lagoon | N/A | N/A | Not provided | MS4 Workbook | N/A | 104.8929 | 565.1783
4630 | City of Melbourne Beach | Central IRL | A | IR12-21 | 0.56 | 0.48 | 2.1531e-06 | 9.1188 | 1.3411 | 1.9634e-05 | 2.8875e-06 | 1210 | Fixed Single Family Units | MB-14 | Basins 4, 6, 10, 15 | 118.1491 | Town of Melbourne Beach | N/A | CIBs - Basins 4, 6, 10 & 15 | Not provided. | Catch Basin Inserts/Inlet Filter Cleanout | Completed | 2000 | 5 | 4 | A | Not provided | Not provided | Not provided | Not provided | Not provided | N/A | Non-Structural | 2013 | Central Indian River Lagoon | N/A | N/A | Not provided | MS4 Workbook | N/A | 0.45085 | 0.0087133
4631 | City of Melbourne Beach | Central IRL | A | IR12-21 | 0.56 | 0.48 | 0.26559 | 9.0832 | 1.336 | 2.4124 | 0.35481 | 1210 | Fixed Single Family Units | MB-14 | Basins 4, 6, 10, 15 | 118.1491 | Town of Melbourne Beach | N/A | CIBs - Basins 4, 6, 10 & 15 | Not provided. | Catch Basin Inserts/Inlet Filter Cleanout | Completed | 2000 | 5 | 4 | A | Not provided | Not provided | Not provided | Not provided | Not provided | N/A | Non-Structural | 2013 | Central Indian River Lagoon | N/A | N/A | Not provided | MS4 Workbook | N/A | 131.1808 | 1074.788
4632 | City of Melbourne Beach | Central IRL | A | IR12-21 | 0.56 | 0.48 | 0.13868 | 9.0832 | 1.336 | 1.2596 | 0.18526 | 1210 | Fixed Single Family Units | MB-14 | Basins 4, 6, 10, 15 | 118.1491 | Town of Melbourne Beach | N/A | CIBs - Basins 4, 6, 10 & 15 | Not provided. | Catch Basin Inserts/Inlet Filter Cleanout | Completed | 2000 | 5 | 4 | A | Not provided | Not provided | Not provided | Not provided | Not provided | N/A | Non-Structural | 2013 | Central Indian River Lagoon | N/A | N/A | Not provided | MS4 Workbook | N/A | 99.9234 | 561.1999
4633 | City of Melbourne Beach | Central IRL | A | IR12-21 | 0.56 | 0.48 | 0.12353 | 9.0832 | 1.336 | 1.122 | 0.16502 | 1210 | Fixed Single Family Units | MB-14 | Basins 4, 6, 10, 15 | 118.1491 | Town of Melbourne Beach | N/A | CIBs - Basins 4, 6, 10 & 15 | Not provided. | Catch Basin Inserts/Inlet Filter Cleanout | Completed | 2000 | 5 | 4 | A | Not provided | Not provided | Not provided | Not provided | Not provided | N/A | Non-Structural | 2013 | Central Indian River Lagoon | N/A | N/A | Not provided | MS4 Workbook | N/A | 93.107 | 499.8903
4634 | City of Melbourne Beach | Central IRL | A | IR12-21 | 0.56 | 0.48 | 0.023422 | 9.0832 | 1.336 | 0.21275 | 0.031291 | 1210 | Fixed Single Family Units | MB-14 | Basins 4, 6, 10, 15 | 118.1491 | Town of Melbourne Beach | N/A | CIBs - Basins 4, 6, 10 & 15 | Not provided. | Catch Basin Inserts/Inlet Filter Cleanout | Completed | 2000 | 5 | 4 | A | Not provided | Not provided | Not provided | Not provided | Not provided | N/A | Non-Structural | 2013 | Central Indian River Lagoon | N/A | N/A | Not provided | MS4 Workbook | N/A | 45.474 | 94.7855
4635 | City of Melbourne Beach | Central IRL | A | IR12-21 | 0.56 | 0.48 | 0.059352 | 9.0832 | 1.336 | 0.5391 | 0.079291 | 1210 | Fixed Single Family Units | MB-14 | Basins 4, 6, 10, 15 | 118.1491 | Town of Melbourne Beach | N/A | CIBs - Basins 4, 6, 10 & 15 | Not provided. | Catch Basin Inserts/Inlet Filter Cleanout | Completed | 2000 | 5 | 4 | A | Not provided | Not provided | Not provided | Not provided | Not provided | N/A | Non-Structural | 2013 | Central Indian River Lagoon | N/A | N/A | Not provided | MS4 Workbook | N/A | 62.0718 | 240.187
4636 | City of Melbourne Beach | Central IRL | A | IR12-21 | 0.56 | 0.48 | 0.0072029 | 9.0832 | 1.336 | 0.065426 | 0.0096228 | 1210 | Fixed Single Family Units | MB-14 | Basins 4, 6, 10, 15 | 118.1491 | Town of Melbourne Beach | N/A | CIBs - Basins 4, 6, 10 & 15 | Not provided. | Catch Basin Inserts/Inlet Filter Cleanout | Completed | 2000 | 5 | 4 | A | Not provided | Not provided | Not provided | Not provided | Not provided | N/A | Non-Structural | 2013 | Central Indian River Lagoon | N/A | N/A | Not provided | MS4 Workbook | N/A | 69.5229 | 29.1493
4637 | City of Melbourne Beach | Central IRL | A | IR12-21 | 0.56 | 0.48 | 0.25741 | 9.1457 | 1.345 | 2.3542 | 0.34621 | 1200 | Residential, Medium Density-Two-five dwellingunits per acre | MB-14 | Basins 4, 6, 10, 15 | 118.1491 | Town of Melbourne Beach | N/A | CIBs - Basins 4, 6, 10 & 15 | Not provided. | Catch Basin Inserts/Inlet Filter Cleanout | Completed | 2000 | 5 | 4 | A | Not provided | Not provided | Not provided | Not provided | Not provided | N/A | Non-Structural | 2013 | Central Indian River Lagoon | N/A | N/A | Not provided | MS4 Workbook | N/A | 171.0033 | 1041.6955
4638 | City of Melbourne Beach | Central IRL | A | IR12-21 | 0.56 | 0.48 | 0.0091767 | 9.1457 | 1.345 | 0.083927 | 0.012343 | 1210 | Fixed Single Family Units | MB-14 | Basins 4, 6, 10, 15 | 118.1491 | Town of Melbourne Beach | N/A | CIBs - Basins 4, 6, 10 & 15 | Not provided. | Catch Basin Inserts/Inlet Filter Cleanout | Completed | 2000 | 5 | 4 | A | Not provided | Not provided | Not provided | Not provided | Not provided | N/A | Non-Structural | 2013 | Central Indian River Lagoon | N/A | N/A | Not provided | MS4 Workbook | N/A | 32.1444 | 37.1367
4639 | City of Melbourne Beach | Central IRL | A | IR12-21 | 0.56 | 0.48 | 0.021437 | 9.1457 | 1.345 | 0.19606 | 0.028833 | 1210 | Fixed Single Family Units | MB-14 | Basins 4, 6, 10, 15 | 118.1491 | Town of Melbourne Beach | N/A | CIBs - Basins 4, 6, 10 & 15 | Not provided. | Catch Basin Inserts/Inlet Filter Cleanout | Completed | 2000 | 5 | 4 | A | Not provided | Not provided | Not provided | Not provided | Not provided | N/A | Non-Structural | 2013 | Central Indian River Lagoon | N/A | N/A | Not provided | MS4 Workbook | N/A | 37.6441 | 86.7541
4640 | City of Melbourne Beach | Central IRL | A | IR12-21 | 0.56 | 0.48 | 0.28093 | 9.1457 | 1.345 | 2.5693 | 0.37785 | 1210 | Fixed Single Family Units | MB-14 | Basins 4, 6, 10, 15 | 118.1491 | Town of Melbourne Beach | N/A | CIBs - Basins 4, 6, 10 & 15 | Not provided. | Catch Basin Inserts/Inlet Filter Cleanout | Completed | 2000 | 5 | 4 | A | Not provided | Not provided | Not provided | Not provided | Not provided | N/A | Non-Structural | 2013 | Central Indian River Lagoon | N/A | N/A | Not provided | MS4 Workbook | N/A | 134.2002 | 1136.8826
4641 | City of Melbourne Beach | Central IRL | A | IR12-21 | 0.56 | 0.48 | 0.048811 | 9.1457 | 1.345 | 0.44641 | 0.065651 | 1210 | Fixed Single Family Units | MB-14 | Basins 4, 6, 10, 15 | 118.1491 | Town of Melbourne Beach | N/A | CIBs - Basins 4, 6, 10 & 15 | Not provided. | Catch Basin Inserts/Inlet Filter Cleanout | Completed | 2000 | 5 | 4 | A | Not provided | Not provided | Not provided | Not provided | Not provided | N/A | Non-Structural | 2013 | Central Indian River Lagoon | N/A | N/A | Not provided | MS4 Workbook | N/A | 66.6204 | 197.531
4642 | City of Melbourne Beach | Central IRL | A | IR12-21 | 0.56 | 0.48 | 0.20631 | 9.3225 | 1.3706 | 1.9233 | 0.28276 | 1200 | Residential, Medium Density-Two-five dwellingunits per acre | MB-14 | Basins 4, 6, 10, 15 | 118.1491 | Town of Melbourne Beach | N/A | CIBs - Basins 4, 6, 10 & 15 | Not provided. | Catch Basin Inserts/Inlet Filter Cleanout | Completed | 2000 | 5 | 4 | A | Not provided | Not provided | Not provided | Not provided | Not provided | N/A | Non-Structural | 2013 | Central Indian River Lagoon | N/A | N/A | Not provided | MS4 Workbook | N/A | 133.3174 | 834.8929
4643 | City of Melbourne Beach | Central IRL | A | IR12-21 | 0.56 | 0.48 | 0.13919 | 9.3225 | 1.3706 | 1.2976 | 0.19078 | 1210 | Fixed Single Family Units | MB-14 | Basins 4, 6, 10, 15 | 118.1491 | Town of Melbourne Beach | N/A | CIBs - Basins 4, 6, 10 & 15 | Not provided. | Catch Basin Inserts/Inlet Filter Cleanout | Completed | 2000 | 5 | 4 | A | Not provided | Not provided | Not provided | Not provided | Not provided | N/A | Non-Structural | 2013 | Central Indian River Lagoon | N/A | N/A | Not provided | MS4 Workbook | N/A | 95.2902 | 563.2957
4644 | City of Melbourne Beach | Central IRL | A | IR12-21 | 0.56 | 0.48 | 0.1861 | 9.3225 | 1.3706 | 1.7349 | 0.25507 | 1210 | Fixed Single Family Units | MB-14 | Basins 4, 6, 10, 15 | 118.1491 | Town of Melbourne Beach | N/A | CIBs - Basins 4, 6, 10 & 15 | Not provided. | Catch Basin Inserts/Inlet Filter Cleanout | Completed | 2000 | 5 | 4 | A | Not provided | Not provided | Not provided | Not provided | Not provided | N/A | Non-Structural | 2013 | Central Indian River Lagoon | N/A | N/A | Not provided | MS4 Workbook | N/A | 109.8269 | 753.1212
4645 | City of Melbourne Beach | Central IRL | A | IR12-21 | 0.56 | 0.48 | 0.0046322 | 9.3225 | 1.3706 | 0.043184 | 0.0063489 | 1210 | Fixed Single Family Units | MB-14 | Basins 4, 6, 10, 15 | 118.1491 | Town of Melbourne Beach | N/A | CIBs - Basins 4, 6, 10 & 15 | Not provided. | Catch Basin Inserts/Inlet Filter Cleanout | Completed | 2000 | 5 | 4 | A | Not provided | Not provided | Not provided | Not provided | Not provided | N/A | Non-Structural | 2013 | Central Indian River Lagoon | N/A | N/A | Not provided | MS4 Workbook | N/A | 57.0649 | 18.746
4646 | City of Melbourne Beach | Central IRL | A | IR12-21 | 0.56 | 0.48 | 0.0049537 | 9.3225 | 1.3706 | 0.046181 | 0.0067896 | 1210 | Fixed Single Family Units | MB-14 | Basins 4, 6, 10, 15 | 118.1491 | Town of Melbourne Beach | N/A | CIBs - Basins 4, 6, 10 & 15 | Not provided. | Catch Basin Inserts/Inlet Filter Cleanout | Completed | 2000 | 5 | 4 | A | Not provided | Not provided | Not provided | Not provided | Not provided | N/A | Non-Structural | 2013 | Central Indian River Lagoon | N/A | N/A | Not provided | MS4 Workbook | N/A | 46.0415 | 20.0471
4647 | City of Melbourne Beach | Central IRL | A | IR12-21 | 0.56 | 0.48 | 0.0014764 | 9.1561 | 1.3465 | 0.013518 | 0.001988 | 1210 | Fixed Single Family Units | MB-14 | Basins 4, 6, 10, 15 | 118.1491 | Town of Melbourne Beach | N/A | CIBs - Basins 4, 6, 10 & 15 | Not provided. | Catch Basin Inserts/Inlet Filter Cleanout | Completed | 2000 | 5 | 4 | A | Not provided | Not provided | Not provided | Not provided | Not provided | N/A | Non-Structural | 2013 | Central Indian River Lagoon | N/A | N/A | Not provided | MS4 Workbook | N/A | 23.6452 | 5.975
4648 | City of Melbourne Beach | Central IRL | A | IR12-21 | 0.56 | 0.48 | 0.076682 | 9.1561 | 1.3465 | 0.70211 | 0.10325 | 1210 | Fixed Single Family Units | MB-14 | Basins 4, 6, 10, 15 | 118.1491 | Town of Melbourne Beach | N/A | CIBs - Basins 4, 6, 10 & 15 | Not provided. | Catch Basin Inserts/Inlet Filter Cleanout | Completed | 2000 | 5 | 4 | A | Not provided | Not provided | Not provided | Not provided | Not provided | N/A | Non-Structural | 2013 | Central Indian River Lagoon | N/A | N/A | Not provided | MS4 Workbook | N/A | 78.4606 | 310.3212
4649 | City of Melbourne Beach | Central IRL | A | IR12-21 | 0.56 | 0.48 | 0.05498 | 9.1561 | 1.3465 | 0.5034 | 0.074031 | 1210 | Fixed Single Family Units | MB-14 | Basins 4, 6, 10, 15 | 118.1491 | Town of Melbourne Beach | N/A | CIBs - Basins 4, 6, 10 & 15 | Not provided. | Catch Basin Inserts/Inlet Filter Cleanout | Completed | 2000 | 5 | 4 | A | Not provided | Not provided | Not provided | Not provided | Not provided | N/A | Non-Structural | 2013 | Central Indian River Lagoon | N/A | N/A | Not provided | MS4 Workbook | N/A | 63.4446 | 222.4982
4650 | City of Melbourne Beach | Central IRL | A | IR12-21 | 0.56 | 0.48 | 0.14749 | 9.4322 | 1.6873 | 1.3911 | 0.24885 | 1750 | Governmental | MB-14 | Basins 4, 6, 10, 15 | 118.1491 | Town of Melbourne Beach | N/A | CIBs - Basins 4, 6, 10 & 15 | Not provided. | Catch Basin Inserts/Inlet Filter Cleanout | Completed | 2000 | 5 | 4 | A | Not provided | Not provided | Not provided | Not provided | Not provided | N/A | Non-Structural | 2013 | Central Indian River Lagoon | N/A | N/A | Not provided | MS4 Workbook | N/A | 123.9395 | 596.8632
4651 | City of Melbourne Beach | Central IRL | A | IR12-21 | 0.56 | 0.48 | 0.011924 | 9.4322 | 1.6873 | 0.11247 | 0.020119 | 1210 | Fixed Single Family Units | MB-14 | Basins 4, 6, 10, 15 | 118.1491 | Town of Melbourne Beach | N/A | CIBs - Basins 4, 6, 10 & 15 | Not provided. | Catch Basin Inserts/Inlet Filter Cleanout | Completed | 2000 | 5 | 4 | A | Not provided | Not provided | Not provided | Not provided | Not provided | N/A | Non-Structural | 2013 | Central Indian River Lagoon | N/A | N/A | Not provided | MS4 Workbook | N/A | 37.9675 | 48.254
4652 | City of Melbourne Beach | Central IRL | A | IR12-21 | 0.56 | 0.48 | 0.41515 | 9.4322 | 1.6873 | 3.9158 | 0.70047 | 1300 | Residential, High Density | MB-14 | Basins 4, 6, 10, 15 | 118.1491 | Town of Melbourne Beach | N/A | CIBs - Basins 4, 6, 10 & 15 | Not provided. | Catch Basin Inserts/Inlet Filter Cleanout | Completed | 2000 | 5 | 4 | A | Not provided | Not provided | Not provided | Not provided | Not provided | N/A | Non-Structural | 2013 | Central Indian River Lagoon | N/A | N/A | Not provided | MS4 Workbook | N/A | 163.9572 | 1680.0469
4653 | City of Melbourne Beach | Central IRL | A | IR12-21 | 0.56 | 0.48 | 0.25255 | 9.6361 | 1.5975 | 2.4336 | 0.40345 | 1210 | Fixed Single Family Units | MB-14 | Basins 4, 6, 10, 15 | 118.1491 | Town of Melbourne Beach | N/A | CIBs - Basins 4, 6, 10 & 15 | Not provided. | Catch Basin Inserts/Inlet Filter Cleanout | Completed | 2000 | 5 | 4 | A | Not provided | Not provided | Not provided | Not provided | Not provided | N/A | Non-Structural | 2013 | Central Indian River Lagoon | N/A | N/A | Not provided | MS4 Workbook | N/A | 133.5054 | 1022.0201
4654 | City of Melbourne Beach | Central IRL | A | IR12-21 | 0.56 | 0.48 | 0.13432 | 9.6361 | 1.5975 | 1.2943 | 0.21457 | 1210 | Fixed Single Family Units | MB-14 | Basins 4, 6, 10, 15 | 118.1491 | Town of Melbourne Beach | N/A | CIBs - Basins 4, 6, 10 & 15 | Not provided. | Catch Basin Inserts/Inlet Filter Cleanout | Completed | 2000 | 5 | 4 | A | Not provided | Not provided | Not provided | Not provided | Not provided | N/A | Non-Structural | 2013 | Central Indian River Lagoon | N/A | N/A | Not provided | MS4 Workbook | N/A | 107.945 | 543.5639
4655 | City of Melbourne Beach | Central IRL | A | IR12-21 | 0.56 | 0.48 | 0.2309 | 9.6361 | 1.5975 | 2.225 | 0.36887 | 1300 | Residential, High Density | MB-14 | Basins 4, 6, 10, 15 | 118.1491 | Town of Melbourne Beach | N/A | CIBs - Basins 4, 6, 10 & 15 | Not provided. | Catch Basin Inserts/Inlet Filter Cleanout | Completed | 2000 | 5 | 4 | A | Not provided | Not provided | Not provided | Not provided | Not provided | N/A | Non-Structural | 2013 | Central Indian River Lagoon | N/A | N/A | Not provided | MS4 Workbook | N/A | 141.4623 | 934.4161
4656 | City of Melbourne Beach | Central IRL | A | IR12-21 | 0.56 | 0.48 | 0.010014 | 9.3225 | 1.3706 | 0.093352 | 0.013725 | 1200 | Residential, Medium Density-Two-five dwellingunits per acre | MB-14 | Basins 4, 6, 10, 15 | 118.1491 | Town of Melbourne Beach | N/A | CIBs - Basins 4, 6, 10 & 15 | Not provided. | Catch Basin Inserts/Inlet Filter Cleanout | Completed | 2000 | 5 | 4 | A | Not provided | Not provided | Not provided | Not provided | Not provided | N/A | Non-Structural | 2013 | Central Indian River Lagoon | N/A | N/A | Not provided | MS4 Workbook | N/A | 59.0834 | 40.5239
4657 | City of Melbourne Beach | Central IRL | A | IR12-21 | 0.56 | 0.48 | 0.11803 | 9.3225 | 1.3706 | 1.1003 | 0.16177 | 1210 | Fixed Single Family Units | MB-14 | Basins 4, 6, 10, 15 | 118.1491 | Town of Melbourne Beach | N/A | CIBs - Basins 4, 6, 10 & 15 | Not provided. | Catch Basin Inserts/Inlet Filter Cleanout | Completed | 2000 | 5 | 4 | A | Not provided | Not provided | Not provided | Not provided | Not provided | N/A | Non-Structural | 2013 | Central Indian River Lagoon | N/A | N/A | Not provided | MS4 Workbook | N/A | 87.6878 | 477.657
4658 | City of Melbourne Beach | Central IRL | A | IR12-21 | 0.56 | 0.48 | 0.070218 | 9.3225 | 1.3706 | 0.6546 | 0.09624 | 1210 | Fixed Single Family Units | MB-14 | Basins 4, 6, 10, 15 | 118.1491 | Town of Melbourne Beach | N/A | CIBs - Basins 4, 6, 10 & 15 | Not provided. | Catch Basin Inserts/Inlet Filter Cleanout | Completed | 2000 | 5 | 4 | A | Not provided | Not provided | Not provided | Not provided | Not provided | N/A | Non-Structural | 2013 | Central Indian River Lagoon | N/A | N/A | Not provided | MS4 Workbook | N/A | 105.429 | 284.1606
4659 | City of Melbourne Beach | Central IRL | A | IR12-21 | 0.56 | 0.48 | 0.11257 | 9.3225 | 1.3706 | 1.0495 | 0.15429 | 1210 | Fixed Single Family Units | MB-14 | Basins 4, 6, 10, 15 | 118.1491 | Town of Melbourne Beach | N/A | CIBs - Basins 4, 6, 10 & 15 | Not provided. | Catch Basin Inserts/Inlet Filter Cleanout | Completed | 2000 | 5 | 4 | A | Not provided | Not provided | Not provided | Not provided | Not provided | N/A | Non-Structural | 2013 | Central Indian River Lagoon | N/A | N/A | Not provided | MS4 Workbook | N/A | 85.8892 | 455.5665
4660 | City of Melbourne Beach | Central IRL | A | IR12-21 | 0.56 | 0.48 | 0.29666 | 9.3433 | 1.3736 | 2.7718 | 0.4075 | 1200 | Residential, Medium Density-Two-five dwellingunits per acre | MB-14 | Basins 4, 6, 10, 15 | 118.1491 | Town of Melbourne Beach | N/A | CIBs - Basins 4, 6, 10 & 15 | Not provided. | Catch Basin Inserts/Inlet Filter Cleanout | Completed | 2000 | 5 | 4 | A | Not provided | Not provided | Not provided | Not provided | Not provided | N/A | Non-Structural | 2013 | Central Indian River Lagoon | N/A | N/A | Not provided | MS4 Workbook | N/A | 200.4701 | 1200.5604
4661 | City of Melbourne Beach | Central IRL | A | IR12-21 | 0.56 | 0.48 | 0.23552 | 9.3433 | 1.3736 | 2.2005 | 0.32352 | 1210 | Fixed Single Family Units | MB-14 | Basins 4, 6, 10, 15 | 118.1491 | Town of Melbourne Beach | N/A | CIBs - Basins 4, 6, 10 & 15 | Not provided. | Catch Basin Inserts/Inlet Filter Cleanout | Completed | 2000 | 5 | 4 | A | Not provided | Not provided | Not provided | Not provided | Not provided | N/A | Non-Structural | 2013 | Central Indian River Lagoon | N/A | N/A | Not provided | MS4 Workbook | N/A | 123.5236 | 953.1166
4662 | City of Melbourne Beach | Central IRL | A | IR12-21 | 0.56 | 0.48 | 0.085578 | 9.3433 | 1.3736 | 0.79959 | 0.11755 | 1210 | Fixed Single Family Units | MB-14 | Basins 4, 6, 10, 15 | 118.1491 | Town of Melbourne Beach | N/A | CIBs - Basins 4, 6, 10 & 15 | Not provided. | Catch Basin Inserts/Inlet Filter Cleanout | Completed | 2000 | 5 | 4 | A | Not provided | Not provided | Not provided | Not provided | Not provided | N/A | Non-Structural | 2013 | Central Indian River Lagoon | N/A | N/A | Not provided | MS4 Workbook | N/A | 85.2351 | 346.3229
4663 | City of Melbourne Beach | Central IRL | A | IR12-21 | 0.56 | 0.48 | 0.15894 | 9.1188 | 1.3411 | 1.4494 | 0.21316 | 1200 | Residential, Medium Density-Two-five dwellingunits per acre | MB-14 | Basins 4, 6, 10, 15 | 118.1491 | Town of Melbourne Beach | N/A | CIBs - Basins 4, 6, 10 & 15 | Not provided. | Catch Basin Inserts/Inlet Filter Cleanout | Completed | 2000 | 5 | 4 | A | Not provided | Not provided | Not provided | Not provided | Not provided | N/A | Non-Structural | 2013 | Central Indian River Lagoon | N/A | N/A | Not provided | MS4 Workbook | N/A | 176.8583 | 643.2255
4664 | City of Melbourne Beach | Central IRL | A | IR12-21 | 0.56 | 0.48 | 0.00016847 | 9.1188 | 1.3411 | 0.0015363 | 0.00022594 | 1210 | Fixed Single Family Units | MB-14 | Basins 4, 6, 10, 15 | 118.1491 | Town of Melbourne Beach | N/A | CIBs - Basins 4, 6, 10 & 15 | Not provided. | Catch Basin Inserts/Inlet Filter Cleanout | Completed | 2000 | 5 | 4 | A | Not provided | Not provided | Not provided | Not provided | Not provided | N/A | Non-Structural | 2013 | Central Indian River Lagoon | N/A | N/A | Not provided | MS4 Workbook | N/A | 5.9275 | 0.68178
4665 | City of Melbourne Beach | Central IRL | A | IR12-21 | 0.56 | 0.48 | 0.26674 | 9.1188 | 1.3411 | 2.4324 | 0.35773 | 1210 | Fixed Single Family Units | MB-14 | Basins 4, 6, 10, 15 | 118.1491 | Town of Melbourne Beach | N/A | CIBs - Basins 4, 6, 10 & 15 | Not provided. | Catch Basin Inserts/Inlet Filter Cleanout | Completed | 2000 | 5 | 4 | A | Not provided | Not provided | Not provided | Not provided | Not provided | N/A | Non-Structural | 2013 | Central Indian River Lagoon | N/A | N/A | Not provided | MS4 Workbook | N/A | 125.3875 | 1079.4764
4666 | City of Melbourne Beach | Central IRL | A | IR12-21 | 0.56 | 0.48 | 0.045346 | 9.1188 | 1.3411 | 0.4135 | 0.060813 | 1210 | Fixed Single Family Units | MB-14 | Basins 4, 6, 10, 15 | 118.1491 | Town of Melbourne Beach | N/A | CIBs - Basins 4, 6, 10 & 15 | Not provided. | Catch Basin Inserts/Inlet Filter Cleanout | Completed | 2000 | 5 | 4 | A | Not provided | Not provided | Not provided | Not provided | Not provided | N/A | Non-Structural | 2013 | Central Indian River Lagoon | N/A | N/A | Not provided | MS4 Workbook | N/A | 59.1622 | 183.5075
4667 | City of Melbourne Beach | Central IRL | A | IR12-21 | 0.56 | 0.48 | 0.24505 | 9.1188 | 1.3411 | 2.2346 | 0.32864 | 1200 | Residential, Medium Density-Two-five dwellingunits per acre | MB-14 | Basins 4, 6, 10, 15 | 118.1491 | Town of Melbourne Beach | N/A | CIBs - Basins 4, 6, 10 & 15 | Not provided. | Catch Basin Inserts/Inlet Filter Cleanout | Completed | 2000 | 5 | 4 | A | Not provided | Not provided | Not provided | Not provided | Not provided | N/A | Non-Structural | 2013 | Central Indian River Lagoon | N/A | N/A | Not provided | MS4 Workbook | N/A | 160.7871 | 991.698
4668 | City of Melbourne Beach | Central IRL | A | IR12-21 | 0.56 | 0.48 | 0.0049223 | 9.1188 | 1.3411 | 0.044885 | 0.0066013 | 1210 | Fixed Single Family Units | MB-14 | Basins 4, 6, 10, 15 | 118.1491 | Town of Melbourne Beach | N/A | CIBs - Basins 4, 6, 10 & 15 | Not provided. | Catch Basin Inserts/Inlet Filter Cleanout | Completed | 2000 | 5 | 4 | A | Not provided | Not provided | Not provided | Not provided | Not provided | N/A | Non-Structural | 2013 | Central Indian River Lagoon | N/A | N/A | Not provided | MS4 Workbook | N/A | 21.8777 | 19.9197
4669 | City of Melbourne Beach | Central IRL | A | IR12-21 | 0.56 | 0.48 | 0.0039729 | 9.1188 | 1.3411 | 0.036228 | 0.0053281 | 1210 | Fixed Single Family Units | MB-14 | Basins 4, 6, 10, 15 | 118.1491 | Town of Melbourne Beach | N/A | CIBs - Basins 4, 6, 10 & 15 | Not provided. | Catch Basin Inserts/Inlet Filter Cleanout | Completed | 2000 | 5 | 4 | A | Not provided | Not provided | Not provided | Not provided | Not provided | N/A | Non-Structural | 2013 | Central Indian River Lagoon | N/A | N/A | Not provided | MS4 Workbook | N/A | 19.3721 | 16.0777
4670 | City of Melbourne Beach | Central IRL | A | IR12-21 | 0.56 | 0.48 | 0.22371 | 9.1188 | 1.3411 | 2.04 | 0.30002 | 1210 | Fixed Single Family Units | MB-14 | Basins 4, 6, 10, 15 | 118.1491 | Town of Melbourne Beach | N/A | CIBs - Basins 4, 6, 10 & 15 | Not provided. | Catch Basin Inserts/Inlet Filter Cleanout | Completed | 2000 | 5 | 4 | A | Not provided | Not provided | Not provided | Not provided | Not provided | N/A | Non-Structural | 2013 | Central Indian River Lagoon | N/A | N/A | Not provided | MS4 Workbook | N/A | 116.7153 | 905.3327
4671 | City of Melbourne Beach | Central IRL | A | IR12-21 | 0.56 | 0.48 | 0.09116 | 9.1188 | 1.3411 | 0.83127 | 0.12225 | 1210 | Fixed Single Family Units | MB-14 | Basins 4, 6, 10, 15 | 118.1491 | Town of Melbourne Beach | N/A | CIBs - Basins 4, 6, 10 & 15 | Not provided. | Catch Basin Inserts/Inlet Filter Cleanout | Completed | 2000 | 5 | 4 | A | Not provided | Not provided | Not provided | Not provided | Not provided | N/A | Non-Structural | 2013 | Central Indian River Lagoon | N/A | N/A | Not provided | MS4 Workbook | N/A | 94.659 | 368.9107
4672 | City of Melbourne Beach | Central IRL | A | IR12-21 | 0.56 | 0.48 | 0.048942 | 9.1188 | 1.3411 | 0.44629 | 0.065636 | 1210 | Fixed Single Family Units | MB-14 | Basins 4, 6, 10, 15 | 118.1491 | Town of Melbourne Beach | N/A | CIBs - Basins 4, 6, 10 & 15 | Not provided. | Catch Basin Inserts/Inlet Filter Cleanout | Completed | 2000 | 5 | 4 | A | Not provided | Not provided | Not provided | Not provided | Not provided | N/A | Non-Structural | 2013 | Central Indian River Lagoon | N/A | N/A | Not provided | MS4 Workbook | N/A | 64.0438 | 198.0611
4673 | City of Melbourne Beach | Central IRL | A | IR12-21 | 0.56 | 0.48 | 0.025505 | 8.5218 | 1.234 | 0.21734 | 0.031472 | 1200 | Residential, Medium Density-Two-five dwellingunits per acre | MB-14 | Basins 4, 6, 10, 15 | 118.1491 | Town of Melbourne Beach | N/A | CIBs - Basins 4, 6, 10 & 15 | Not provided. | Catch Basin Inserts/Inlet Filter Cleanout | Completed | 2000 | 5 | 4 | A | Not provided | Not provided | Not provided | Not provided | Not provided | N/A | Non-Structural | 2013 | Central Indian River Lagoon | N/A | N/A | Not provided | MS4 Workbook | N/A | 104.1432 | 103.2131
4674 | City of Melbourne Beach | Central IRL | A | IR12-21 | 0.56 | 0.48 | 0.23909 | 8.5218 | 1.234 | 2.0375 | 0.29503 | 1210 | Fixed Single Family Units | MB-14 | Basins 4, 6, 10, 15 | 118.1491 | Town of Melbourne Beach | N/A | CIBs - Basins 4, 6, 10 & 15 | Not provided. | Catch Basin Inserts/Inlet Filter Cleanout | Completed | 2000 | 5 | 4 | A | Not provided | Not provided | Not provided | Not provided | Not provided | N/A | Non-Structural | 2013 | Central Indian River Lagoon | N/A | N/A | Not provided | MS4 Workbook | N/A | 125.4949 | 967.5521
4675 | City of Melbourne Beach | Central IRL | A | IR12-21 | 0.56 | 0.48 | 0.19815 | 8.5218 | 1.234 | 1.6886 | 0.24451 | 1210 | Fixed Single Family Units | MB-14 | Basins 4, 6, 10, 15 | 118.1491 | Town of Melbourne Beach | N/A | CIBs - Basins 4, 6, 10 & 15 | Not provided. | Catch Basin Inserts/Inlet Filter Cleanout | Completed | 2000 | 5 | 4 | A | Not provided | Not provided | Not provided | Not provided | Not provided | N/A | Non-Structural | 2013 | Central Indian River Lagoon | N/A | N/A | Not provided | MS4 Workbook | N/A | 116.0531 | 801.88
4676 | City of Melbourne Beach | Central IRL | A | IR12-21 | 0.56 | 0.48 | 0.15502 | 8.5218 | 1.234 | 1.3211 | 0.19129 | 1750 | Governmental | MB-14 | Basins 4, 6, 10, 15 | 118.1491 | Town of Melbourne Beach | N/A | CIBs - Basins 4, 6, 10 & 15 | Not provided. | Catch Basin Inserts/Inlet Filter Cleanout | Completed | 2000 | 5 | 4 | A | Not provided | Not provided | Not provided | Not provided | Not provided | N/A | Non-Structural | 2013 | Central Indian River Lagoon | N/A | N/A | Not provided | MS4 Workbook | N/A | 125.2356 | 627.3548
4677 | City of Melbourne Beach | Central IRL | A | IR12-21 | 0.56 | 0.48 | 0.20059 | 9.0841 | 1.3361 | 1.8222 | 0.26801 | 1200 | Residential, Medium Density-Two-five dwellingunits per acre | MB-14 | Basins 4, 6, 10, 15 | 118.1491 | Town of Melbourne Beach | N/A | CIBs - Basins 4, 6, 10 & 15 | Not provided. | Catch Basin Inserts/Inlet Filter Cleanout | Completed | 2000 | 5 | 4 | A | Not provided | Not provided | Not provided | Not provided | Not provided | N/A | Non-Structural | 2013 | Central Indian River Lagoon | N/A | N/A | Not provided | MS4 Workbook | N/A | 162.4222 | 811.7746
4678 | City of Melbourne Beach | Central IRL | A | IR12-21 | 0.56 | 0.48 | 0.041423 | 9.0841 | 1.3361 | 0.37629 | 0.055344 | 1210 | Fixed Single Family Units | MB-14 | Basins 4, 6, 10, 15 | 118.1491 | Town of Melbourne Beach | N/A | CIBs - Basins 4, 6, 10 & 15 | Not provided. | Catch Basin Inserts/Inlet Filter Cleanout | Completed | 2000 | 5 | 4 | A | Not provided | Not provided | Not provided | Not provided | Not provided | N/A | Non-Structural | 2013 | Central Indian River Lagoon | N/A | N/A | Not provided | MS4 Workbook | N/A | 72.3119 | 167.6321
4679 | City of Melbourne Beach | Central IRL | A | IR12-21 | 0.56 | 0.48 | 0.027672 | 9.0841 | 1.3361 | 0.25137 | 0.036972 | 1210 | Fixed Single Family Units | MB-14 | Basins 4, 6, 10, 15 | 118.1491 | Town of Melbourne Beach | N/A | CIBs - Basins 4, 6, 10 & 15 | Not provided. | Catch Basin Inserts/Inlet Filter Cleanout | Completed | 2000 | 5 | 4 | A | Not provided | Not provided | Not provided | Not provided | Not provided | N/A | Non-Structural | 2013 | Central Indian River Lagoon | N/A | N/A | Not provided | MS4 Workbook | N/A | 64.05 | 111.9845
4680 | City of Melbourne Beach | Central IRL | A | IR12-21 | 0.56 | 0.48 | 0.024414 | 9.0841 | 1.3361 | 0.22178 | 0.032619 | 1210 | Fixed Single Family Units | MB-14 | Basins 4, 6, 10, 15 | 118.1491 | Town of Melbourne Beach | N/A | CIBs - Basins 4, 6, 10 & 15 | Not provided. | Catch Basin Inserts/Inlet Filter Cleanout | Completed | 2000 | 5 | 4 | A | Not provided | Not provided | Not provided | Not provided | Not provided | N/A | Non-Structural | 2013 | Central Indian River Lagoon | N/A | N/A | Not provided | MS4 Workbook | N/A | 52.9447 | 98.7988
4681 | City of Melbourne Beach | Central IRL | A | IR12-21 | 0.56 | 0.48 | 0.32366 | 9.0841 | 1.3361 | 2.9402 | 0.43244 | 1210 | Fixed Single Family Units | MB-14 | Basins 4, 6, 10, 15 | 118.1491 | Town of Melbourne Beach | N/A | CIBs - Basins 4, 6, 10 & 15 | Not provided. | Catch Basin Inserts/Inlet Filter Cleanout | Completed | 2000 | 5 | 4 | A | Not provided | Not provided | Not provided | Not provided | Not provided | N/A | Non-Structural | 2013 | Central Indian River Lagoon | N/A | N/A | Not provided | MS4 Workbook | N/A | 144.4042 | 1309.81
4682 | City of Melbourne Beach | Central IRL | A | IR12-21 | 0.56 | 0.48 | 0.16409 | 8.4904 | 1.2422 | 1.3932 | 0.20383 | 1750 | Governmental | MB-14 | Basins 4, 6, 10, 15 | 118.1491 | Town of Melbourne Beach | N/A | CIBs - Basins 4, 6, 10 & 15 | Not provided. | Catch Basin Inserts/Inlet Filter Cleanout | Completed | 2000 | 5 | 4 | A | Not provided | Not provided | Not provided | Not provided | Not provided | N/A | Non-Structural | 2013 | Central Indian River Lagoon | N/A | N/A | Not provided | MS4 Workbook | N/A | 126.6235 | 664.0442
4683 | City of Melbourne Beach | Central IRL | A | IR12-21 | 0.56 | 0.48 | 0.41872 | 8.4904 | 1.2422 | 3.5551 | 0.52014 | 1210 | Fixed Single Family Units | MB-14 | Basins 4, 6, 10, 15 | 118.1491 | Town of Melbourne Beach | N/A | CIBs - Basins 4, 6, 10 & 15 | Not provided. | Catch Basin Inserts/Inlet Filter Cleanout | Completed | 2000 | 5 | 4 | A | Not provided | Not provided | Not provided | Not provided | Not provided | N/A | Non-Structural | 2013 | Central Indian River Lagoon | N/A | N/A | Not provided | MS4 Workbook | N/A | 164.4477 | 1694.5127
4684 | City of Melbourne Beach | Central IRL | A | IR12-21 | 0.56 | 0.48 | 0.020307 | 8.4904 | 1.2422 | 0.17241 | 0.025225 | 1300 | Residential, High Density | MB-14 | Basins 4, 6, 10, 15 | 118.1491 | Town of Melbourne Beach | N/A | CIBs - Basins 4, 6, 10 & 15 | Not provided. | Catch Basin Inserts/Inlet Filter Cleanout | Completed | 2000 | 5 | 4 | A | Not provided | Not provided | Not provided | Not provided | Not provided | N/A | Non-Structural | 2013 | Central Indian River Lagoon | N/A | N/A | Not provided | MS4 Workbook | N/A | 49.5856 | 82.1783
4685 | City of Melbourne Beach | Central IRL | A | IR12-21 | 0.56 | 0.48 | 0.0010637 | 1.0193 | 0.15371 | 0.0010842 | 0.0001635 | 1200 | Residential, Medium Density-Two-five dwellingunits per acre | MB-14 | Basins 4, 6, 10, 15 | 118.1491 | Town of Melbourne Beach | N/A | CIBs - Basins 4, 6, 10 & 15 | Not provided. | Catch Basin Inserts/Inlet Filter Cleanout | Completed | 2000 | 5 | 4 | A | Not provided | Not provided | Not provided | Not provided | Not provided | N/A | Non-Structural | 2013 | Central Indian River Lagoon | N/A | N/A | Not provided | MS4 Workbook | N/A | 13.3785 | 4.3047
4686 | City of Melbourne Beach | Central IRL | A | IR12-21 | 0.56 | 0.48 | 0.0086576 | 1.0193 | 0.15371 | 0.0088246 | 0.0013308 | 1210 | Fixed Single Family Units | MB-14 | Basins 4, 6, 10, 15 | 118.1491 | Town of Melbourne Beach | N/A | CIBs - Basins 4, 6, 10 & 15 | Not provided. | Catch Basin Inserts/Inlet Filter Cleanout | Completed | 2000 | 5 | 4 | A | Not provided | Not provided | Not provided | Not provided | Not provided | N/A | Non-Structural | 2013 | Central Indian River Lagoon | N/A | N/A | Not provided | MS4 Workbook | N/A | 25.495 | 35.0361
4687 | City of Melbourne Beach | Central IRL | A | IR12-21 | 0.56 | 0.48 | 0.0051832 | 1.0193 | 0.15371 | 0.0052832 | 0.00079671 | 1210 | Fixed Single Family Units | MB-14 | Basins 4, 6, 10, 15 | 118.1491 | Town of Melbourne Beach | N/A | CIBs - Basins 4, 6, 10 & 15 | Not provided. | Catch Basin Inserts/Inlet Filter Cleanout | Completed | 2000 | 5 | 4 | A | Not provided | Not provided | Not provided | Not provided | Not provided | N/A | Non-Structural | 2013 | Central Indian River Lagoon | N/A | N/A | Not provided | MS4 Workbook | N/A | 24.6752 | 20.9756
4688 | City of Melbourne Beach | Central IRL | A | IR12-21 | 0.56 | 0.48 | 0.0048894 | 1.0193 | 0.15371 | 0.0049837 | 0.00075155 | 1210 | Fixed Single Family Units | MB-14 | Basins 4, 6, 10, 15 | 118.1491 | Town of Melbourne Beach | N/A | CIBs - Basins 4, 6, 10 & 15 | Not provided. | Catch Basin Inserts/Inlet Filter Cleanout | Completed | 2000 | 5 | 4 | A | Not provided | Not provided | Not provided | Not provided | Not provided | N/A | Non-Structural | 2013 | Central Indian River Lagoon | N/A | N/A | Not provided | MS4 Workbook | N/A | 21.2677 | 19.7867
4689 | City of Melbourne Beach | Central IRL | A | IR12-21 | 0.56 | 0.48 | 0.013087 | 10.6069 | 2.0425 | 0.13882 | 0.026731 | 1300 | Residential, High Density | MB-14 | Basins 4, 6, 10, 15 | 118.1491 | Town of Melbourne Beach | N/A | CIBs - Basins 4, 6, 10 & 15 | Not provided. | Catch Basin Inserts/Inlet Filter Cleanout | Completed | 2000 | 5 | 4 | A | Not provided | Not provided | Not provided | Not provided | Not provided | N/A | Non-Structural | 2013 | Central Indian River Lagoon | N/A | N/A | Not provided | MS4 Workbook | N/A | 109.85 | 52.9626
4690 | City of Melbourne Beach | Central IRL | A | IR12-21 | 0.56 | 0.48 | 0.27212 | 10.6069 | 2.0425 | 2.8863 | 0.55579 | 1300 | Residential, High Density | MB-14 | Basins 4, 6, 10, 15 | 118.1491 | Town of Melbourne Beach | N/A | CIBs - Basins 4, 6, 10 & 15 | Not provided. | Catch Basin Inserts/Inlet Filter Cleanout | Completed | 2000 | 5 | 4 | A | Not provided | Not provided | Not provided | Not provided | Not provided | N/A | Non-Structural | 2013 | Central Indian River Lagoon | N/A | N/A | Not provided | MS4 Workbook | N/A | 148.0508 | 1101.2151
4691 | City of Melbourne Beach | Central IRL | A | IR12-21 | 0.56 | 0.48 | 0.020164 | 9.3384 | 1.3729 | 0.1883 | 0.027683 | 1200 | Residential, Medium Density-Two-five dwellingunits per acre | MB-14 | Basins 4, 6, 10, 15 | 118.1491 | Town of Melbourne Beach | N/A | CIBs - Basins 4, 6, 10 & 15 | Not provided. | Catch Basin Inserts/Inlet Filter Cleanout | Completed | 2000 | 5 | 4 | A | Not provided | Not provided | Not provided | Not provided | Not provided | N/A | Non-Structural | 2013 | Central Indian River Lagoon | N/A | N/A | Not provided | MS4 Workbook | N/A | 36.1401 | 81.6012
4692 | City of Melbourne Beach | Central IRL | A | IR12-21 | 0.56 | 0.48 | 0.047861 | 9.3384 | 1.3729 | 0.44695 | 0.065709 | 1200 | Residential, Medium Density-Two-five dwellingunits per acre | MB-14 | Basins 4, 6, 10, 15 | 118.1491 | Town of Melbourne Beach | N/A | CIBs - Basins 4, 6, 10 & 15 | Not provided. | Catch Basin Inserts/Inlet Filter Cleanout | Completed | 2000 | 5 | 4 | A | Not provided | Not provided | Not provided | Not provided | Not provided | N/A | Non-Structural | 2013 | Central Indian River Lagoon | N/A | N/A | Not provided | MS4 Workbook | N/A | 62.3827 | 193.6872
4693 | City of Melbourne Beach | Central IRL | A | IR12-21 | 0.56 | 0.48 | 0.043139 | 9.3384 | 1.3729 | 0.40285 | 0.059226 | 1210 | Fixed Single Family Units | MB-14 | Basins 4, 6, 10, 15 | 118.1491 | Town of Melbourne Beach | N/A | CIBs - Basins 4, 6, 10 & 15 | Not provided. | Catch Basin Inserts/Inlet Filter Cleanout | Completed | 2000 | 5 | 4 | A | Not provided | Not provided | Not provided | Not provided | Not provided | N/A | Non-Structural | 2013 | Central Indian River Lagoon | N/A | N/A | Not provided | MS4 Workbook | N/A | 60.3741 | 174.5782
4694 | City of Melbourne Beach | Central IRL | A | IR12-21 | 0.56 | 0.48 | 0.10917 | 9.3384 | 1.3729 | 1.0195 | 0.14988 | 1210 | Fixed Single Family Units | MB-14 | Basins 4, 6, 10, 15 | 118.1491 | Town of Melbourne Beach | N/A | CIBs - Basins 4, 6, 10 & 15 | Not provided. | Catch Basin Inserts/Inlet Filter Cleanout | Completed | 2000 | 5 | 4 | A | Not provided | Not provided | Not provided | Not provided | Not provided | N/A | Non-Structural | 2013 | Central Indian River Lagoon | N/A | N/A | Not provided | MS4 Workbook | N/A | 94.2207 | 441.7913
4695 | City of Melbourne Beach | Central IRL | A | IR12-21 | 0.56 | 0.48 | 0.19537 | 9.3384 | 1.3729 | 1.8245 | 0.26823 | 1210 | Fixed Single Family Units | MB-14 | Basins 4, 6, 10, 15 | 118.1491 | Town of Melbourne Beach | N/A | CIBs - Basins 4, 6, 10 & 15 | Not provided. | Catch Basin Inserts/Inlet Filter Cleanout | Completed | 2000 | 5 | 4 | A | Not provided | Not provided | Not provided | Not provided | Not provided | N/A | Non-Structural | 2013 | Central Indian River Lagoon | N/A | N/A | Not provided | MS4 Workbook | N/A | 112.5227 | 790.64
4696 | City of Melbourne Beach | Central IRL | A | IR12-21 | 0.56 | 0.48 | 0.034191 | 9.3384 | 1.3729 | 0.31929 | 0.046941 | 1210 | Fixed Single Family Units | MB-14 | Basins 4, 6, 10, 15 | 118.1491 | Town of Melbourne Beach | N/A | CIBs - Basins 4, 6, 10 & 15 | Not provided. | Catch Basin Inserts/Inlet Filter Cleanout | Completed | 2000 | 5 | 4 | A | Not provided | Not provided | Not provided | Not provided | Not provided | N/A | Non-Structural | 2013 | Central Indian River Lagoon | N/A | N/A | Not provided | MS4 Workbook | N/A | 66.6571 | 138.3651
4697 | City of Melbourne Beach | Central IRL | A | IR12-21 | 0.56 | 0.48 | 0.012713 | 9.3384 | 1.3729 | 0.11872 | 0.017453 | 1210 | Fixed Single Family Units | MB-14 | Basins 4, 6, 10, 15 | 118.1491 | Town of Melbourne Beach | N/A | CIBs - Basins 4, 6, 10 & 15 | Not provided. | Catch Basin Inserts/Inlet Filter Cleanout | Completed | 2000 | 5 | 4 | A | Not provided | Not provided | Not provided | Not provided | Not provided | N/A | Non-Structural | 2013 | Central Indian River Lagoon | N/A | N/A | Not provided | MS4 Workbook | N/A | 30.6274 | 51.446
4698 | City of Melbourne Beach | Central IRL | A | IR12-21 | 0.56 | 0.48 | 0.03985 | 9.1258 | 1.3421 | 0.36366 | 0.053483 | 1210 | Fixed Single Family Units | MB-14 | Basins 4, 6, 10, 15 | 118.1491 | Town of Melbourne Beach | N/A | CIBs - Basins 4, 6, 10 & 15 | Not provided. | Catch Basin Inserts/Inlet Filter Cleanout | Completed | 2000 | 5 | 4 | A | Not provided | Not provided | Not provided | Not provided | Not provided | N/A | Non-Structural | 2013 | Central Indian River Lagoon | N/A | N/A | Not provided | MS4 Workbook | N/A | 74.3263 | 161.2659
4699 | City of Melbourne Beach | Central IRL | A | IR12-21 | 0.56 | 0.48 | 0.23703 | 9.1258 | 1.3421 | 2.1631 | 0.31813 | 1210 | Fixed Single Family Units | MB-14 | Basins 4, 6, 10, 15 | 118.1491 | Town of Melbourne Beach | N/A | CIBs - Basins 4, 6, 10 & 15 | Not provided. | Catch Basin Inserts/Inlet Filter Cleanout | Completed | 2000 | 5 | 4 | A | Not provided | Not provided | Not provided | Not provided | Not provided | N/A | Non-Structural | 2013 | Central Indian River Lagoon | N/A | N/A | Not provided | MS4 Workbook | N/A | 123.9345 | 959.2395
4700 | City of Melbourne Beach | Central IRL | A | IR12-21 | 0.56 | 0.48 | 0.11351 | 9.1258 | 1.3421 | 1.0359 | 0.15234 | 1210 | Fixed Single Family Units | MB-14 | Basins 4, 6, 10, 15 | 118.1491 | Town of Melbourne Beach | N/A | CIBs - Basins 4, 6, 10 & 15 | Not provided. | Catch Basin Inserts/Inlet Filter Cleanout | Completed | 2000 | 5 | 4 | A | Not provided | Not provided | Not provided | Not provided | Not provided | N/A | Non-Structural | 2013 | Central Indian River Lagoon | N/A | N/A | Not provided | MS4 Workbook | N/A | 91.818 | 459.3579
4701 | City of Melbourne Beach | Central IRL | A | IR12-21 | 0.56 | 0.48 | 0.012287 | 9.1258 | 1.3421 | 0.11212 | 0.01649 | 1210 | Fixed Single Family Units | MB-14 | Basins 4, 6, 10, 15 | 118.1491 | Town of Melbourne Beach | N/A | CIBs - Basins 4, 6, 10 & 15 | Not provided. | Catch Basin Inserts/Inlet Filter Cleanout | Completed | 2000 | 5 | 4 | A | Not provided | Not provided | Not provided | Not provided | Not provided | N/A | Non-Structural | 2013 | Central Indian River Lagoon | N/A | N/A | Not provided | MS4 Workbook | N/A | 41.2403 | 49.7217
4702 | City of Melbourne Beach | Central IRL | A | IR12-21 | 0.56 | 0.48 | 0.13426 | 9.1258 | 1.3421 | 1.2252 | 0.18019 | 1210 | Fixed Single Family Units | MB-14 | Basins 4, 6, 10, 15 | 118.1491 | Town of Melbourne Beach | N/A | CIBs - Basins 4, 6, 10 & 15 | Not provided. | Catch Basin Inserts/Inlet Filter Cleanout | Completed | 2000 | 5 | 4 | A | Not provided | Not provided | Not provided | Not provided | Not provided | N/A | Non-Structural | 2013 | Central Indian River Lagoon | N/A | N/A | Not provided | MS4 Workbook | N/A | 96.0867 | 543.3202
4703 | City of Melbourne Beach | Central IRL | A | IR12-21 | 0.56 | 0.48 | 0.080827 | 9.1258 | 1.3421 | 0.73761 | 0.10848 | 1210 | Fixed Single Family Units | MB-14 | Basins 4, 6, 10, 15 | 118.1491 | Town of Melbourne Beach | N/A | CIBs - Basins 4, 6, 10 & 15 | Not provided. | Catch Basin Inserts/Inlet Filter Cleanout | Completed | 2000 | 5 | 4 | A | Not provided | Not provided | Not provided | Not provided | Not provided | N/A | Non-Structural | 2013 | Central Indian River Lagoon | N/A | N/A | Not provided | MS4 Workbook | N/A | 72.4046 | 327.0947
4704 | City of Melbourne Beach | Central IRL | A | IR12-21 | 0.56 | 0.48 | 0.00401 | 10.5967 | 2.0406 | 0.042493 | 0.0081828 | 1300 | Residential, High Density | MB-14 | Basins 4, 6, 10, 15 | 118.1491 | Town of Melbourne Beach | N/A | CIBs - Basins 4, 6, 10 & 15 | Not provided. | Catch Basin Inserts/Inlet Filter Cleanout | Completed | 2000 | 5 | 4 | A | Not provided | Not provided | Not provided | Not provided | Not provided | N/A | Non-Structural | 2013 | Central Indian River Lagoon | N/A | N/A | Not provided | MS4 Workbook | N/A | 94.5409 | 16.2281
4705 | City of Melbourne Beach | Central IRL | A | IR12-21 | 0.56 | 0.48 | 0.5221 | 10.5967 | 2.0406 | 5.5325 | 1.0654 | 1300 | Residential, High Density | MB-14 | Basins 4, 6, 10, 15 | 118.1491 | Town of Melbourne Beach | N/A | CIBs - Basins 4, 6, 10 & 15 | Not provided. | Catch Basin Inserts/Inlet Filter Cleanout | Completed | 2000 | 5 | 4 | A | Not provided | Not provided | Not provided | Not provided | Not provided | N/A | Non-Structural | 2013 | Central Indian River Lagoon | N/A | N/A | Not provided | MS4 Workbook | N/A | 185.7121 | 2112.8542
4706 | City of Melbourne Beach | Central IRL | A | IR12-21 | 0.56 | 0.48 | 0.11987 | 9.0747 | 1.3347 | 1.0877 | 0.15999 | 1210 | Fixed Single Family Units | MB-14 | Basins 4, 6, 10, 15 | 118.1491 | Town of Melbourne Beach | N/A | CIBs - Basins 4, 6, 10 & 15 | Not provided. | Catch Basin Inserts/Inlet Filter Cleanout | Completed | 2000 | 5 | 4 | A | Not provided | Not provided | Not provided | Not provided | Not provided | N/A | Non-Structural | 2013 | Central Indian River Lagoon | N/A | N/A | Not provided | MS4 Workbook | N/A | 96.8767 | 485.0789
4707 | City of Melbourne Beach | Central IRL | A | IR12-21 | 0.56 | 0.48 | 0.16964 | 9.0747 | 1.3347 | 1.5394 | 0.22642 | 1210 | Fixed Single Family Units | MB-14 | Basins 4, 6, 10, 15 | 118.1491 | Town of Melbourne Beach | N/A | CIBs - Basins 4, 6, 10 & 15 | Not provided. | Catch Basin Inserts/Inlet Filter Cleanout | Completed | 2000 | 5 | 4 | A | Not provided | Not provided | Not provided | Not provided | Not provided | N/A | Non-Structural | 2013 | Central Indian River Lagoon | N/A | N/A | Not provided | MS4 Workbook | N/A | 105.2564 | 686.4922
4708 | City of Melbourne Beach | Central IRL | A | IR12-21 | 0.56 | 0.48 | 0.0051704 | 9.0747 | 1.3347 | 0.04692 | 0.006901 | 1210 | Fixed Single Family Units | MB-14 | Basins 4, 6, 10, 15 | 118.1491 | Town of Melbourne Beach | N/A | CIBs - Basins 4, 6, 10 & 15 | Not provided. | Catch Basin Inserts/Inlet Filter Cleanout | Completed | 2000 | 5 | 4 | A | Not provided | Not provided | Not provided | Not provided | Not provided | N/A | Non-Structural | 2013 | Central Indian River Lagoon | N/A | N/A | Not provided | MS4 Workbook | N/A | 22.1152 | 20.9239
4709 | City of Melbourne Beach | Central IRL | A | IR12-21 | 0.56 | 0.48 | 0.008308 | 9.0747 | 1.3347 | 0.075392 | 0.011089 | 1210 | Fixed Single Family Units | MB-14 | Basins 4, 6, 10, 15 | 118.1491 | Town of Melbourne Beach | N/A | CIBs - Basins 4, 6, 10 & 15 | Not provided. | Catch Basin Inserts/Inlet Filter Cleanout | Completed | 2000 | 5 | 4 | A | Not provided | Not provided | Not provided | Not provided | Not provided | N/A | Non-Structural | 2013 | Central Indian River Lagoon | N/A | N/A | Not provided | MS4 Workbook | N/A | 27.3178 | 33.6212
4710 | City of Melbourne Beach | Central IRL | A | IR12-21 | 0.56 | 0.48 | 0.014038 | 9.0747 | 1.3347 | 0.12739 | 0.018737 | 1210 | Fixed Single Family Units | MB-14 | Basins 4, 6, 10, 15 | 118.1491 | Town of Melbourne Beach | N/A | CIBs - Basins 4, 6, 10 & 15 | Not provided. | Catch Basin Inserts/Inlet Filter Cleanout | Completed | 2000 | 5 | 4 | A | Not provided | Not provided | Not provided | Not provided | Not provided | N/A | Non-Structural | 2013 | Central Indian River Lagoon | N/A | N/A | Not provided | MS4 Workbook | N/A | 33.7279 | 56.8107
4711 | City of Melbourne Beach | Central IRL | A | IR12-21 | 0.56 | 0.48 | 0.19253 | 9.1258 | 1.3421 | 1.757 | 0.2584 | 1200 | Residential, Medium Density-Two-five dwellingunits per acre | MB-14 | Basins 4, 6, 10, 15 | 118.1491 | Town of Melbourne Beach | N/A | CIBs - Basins 4, 6, 10 & 15 | Not provided. | Catch Basin Inserts/Inlet Filter Cleanout | Completed | 2000 | 5 | 4 | A | Not provided | Not provided | Not provided | Not provided | Not provided | N/A | Non-Structural | 2013 | Central Indian River Lagoon | N/A | N/A | Not provided | MS4 Workbook | N/A | 131.1954 | 779.1482
4712 | City of Melbourne Beach | Central IRL | A | IR12-21 | 0.56 | 0.48 | 0.031129 | 9.1258 | 1.3421 | 0.28408 | 0.041779 | 1210 | Fixed Single Family Units | MB-14 | Basins 4, 6, 10, 15 | 118.1491 | Town of Melbourne Beach | N/A | CIBs - Basins 4, 6, 10 & 15 | Not provided. | Catch Basin Inserts/Inlet Filter Cleanout | Completed | 2000 | 5 | 4 | A | Not provided | Not provided | Not provided | Not provided | Not provided | N/A | Non-Structural | 2013 | Central Indian River Lagoon | N/A | N/A | Not provided | MS4 Workbook | N/A | 68.2347 | 125.9764
4713 | City of Melbourne Beach | Central IRL | A | IR12-21 | 0.56 | 0.48 | 0.21636 | 9.1258 | 1.3421 | 1.9745 | 0.29038 | 1210 | Fixed Single Family Units | MB-14 | Basins 4, 6, 10, 15 | 118.1491 | Town of Melbourne Beach | N/A | CIBs - Basins 4, 6, 10 & 15 | Not provided. | Catch Basin Inserts/Inlet Filter Cleanout | Completed | 2000 | 5 | 4 | A | Not provided | Not provided | Not provided | Not provided | Not provided | N/A | Non-Structural | 2013 | Central Indian River Lagoon | N/A | N/A | Not provided | MS4 Workbook | N/A | 118.3744 | 875.5849
4714 | City of Melbourne Beach | Central IRL | A | IR12-21 | 0.56 | 0.48 | 0.11512 | 9.1258 | 1.3421 | 1.0505 | 0.1545 | 1210 | Fixed Single Family Units | MB-14 | Basins 4, 6, 10, 15 | 118.1491 | Town of Melbourne Beach | N/A | CIBs - Basins 4, 6, 10 & 15 | Not provided. | Catch Basin Inserts/Inlet Filter Cleanout | Completed | 2000 | 5 | 4 | A | Not provided | Not provided | Not provided | Not provided | Not provided | N/A | Non-Structural | 2013 | Central Indian River Lagoon | N/A | N/A | Not provided | MS4 Workbook | N/A | 90.081 | 465.861
4715 | City of Melbourne Beach | Central IRL | A | IR12-21 | 0.56 | 0.48 | 0.0049317 | 9.1258 | 1.3421 | 0.045005 | 0.0066189 | 1210 | Fixed Single Family Units | MB-14 | Basins 4, 6, 10, 15 | 118.1491 | Town of Melbourne Beach | N/A | CIBs - Basins 4, 6, 10 & 15 | Not provided. | Catch Basin Inserts/Inlet Filter Cleanout | Completed | 2000 | 5 | 4 | A | Not provided | Not provided | Not provided | Not provided | Not provided | N/A | Non-Structural | 2013 | Central Indian River Lagoon | N/A | N/A | Not provided | MS4 Workbook | N/A | 17.8726 | 19.9577
4716 | City of Melbourne Beach | Central IRL | A | IR12-21 | 0.56 | 0.48 | 0.037091 | 9.1258 | 1.3421 | 0.33849 | 0.049781 | 1210 | Fixed Single Family Units | MB-14 | Basins 4, 6, 10, 15 | 118.1491 | Town of Melbourne Beach | N/A | CIBs - Basins 4, 6, 10 & 15 | Not provided. | Catch Basin Inserts/Inlet Filter Cleanout | Completed | 2000 | 5 | 4 | A | Not provided | Not provided | Not provided | Not provided | Not provided | N/A | Non-Structural | 2013 | Central Indian River Lagoon | N/A | N/A | Not provided | MS4 Workbook | N/A | 70.6805 | 150.1024
4717 | City of Melbourne Beach | Central IRL | A | IR12-21 | 0.56 | 0.48 | 0.020601 | 9.1258 | 1.3421 | 0.188 | 0.027649 | 1210 | Fixed Single Family Units | MB-14 | Basins 4, 6, 10, 15 | 118.1491 | Town of Melbourne Beach | N/A | CIBs - Basins 4, 6, 10 & 15 | Not provided. | Catch Basin Inserts/Inlet Filter Cleanout | Completed | 2000 | 5 | 4 | A | Not provided | Not provided | Not provided | Not provided | Not provided | N/A | Non-Structural | 2013 | Central Indian River Lagoon | N/A | N/A | Not provided | MS4 Workbook | N/A | 41.352 | 83.3693
4718 | City of Melbourne Beach | Central IRL | A | IR12-21 | 0.56 | 0.48 | 0.11993 | 9.1446 | 1.3448 | 1.0967 | 0.16128 | 1200 | Residential, Medium Density-Two-five dwellingunits per acre | MB-14 | Basins 4, 6, 10, 15 | 118.1491 | Town of Melbourne Beach | N/A | CIBs - Basins 4, 6, 10 & 15 | Not provided. | Catch Basin Inserts/Inlet Filter Cleanout | Completed | 2000 | 5 | 4 | A | Not provided | Not provided | Not provided | Not provided | Not provided | N/A | Non-Structural | 2013 | Central Indian River Lagoon | N/A | N/A | Not provided | MS4 Workbook | N/A | 143.6255 | 485.3202
4719 | City of Melbourne Beach | Central IRL | A | IR12-21 | 0.56 | 0.48 | 0.24052 | 9.1446 | 1.3448 | 2.1994 | 0.32346 | 1210 | Fixed Single Family Units | MB-14 | Basins 4, 6, 10, 15 | 118.1491 | Town of Melbourne Beach | N/A | CIBs - Basins 4, 6, 10 & 15 | Not provided. | Catch Basin Inserts/Inlet Filter Cleanout | Completed | 2000 | 5 | 4 | A | Not provided | Not provided | Not provided | Not provided | Not provided | N/A | Non-Structural | 2013 | Central Indian River Lagoon | N/A | N/A | Not provided | MS4 Workbook | N/A | 121.3817 | 973.3378
4720 | City of Melbourne Beach | Central IRL | A | IR12-21 | 0.56 | 0.48 | 0.082668 | 9.1446 | 1.3448 | 0.75597 | 0.11118 | 1210 | Fixed Single Family Units | MB-14 | Basins 4, 6, 10, 15 | 118.1491 | Town of Melbourne Beach | N/A | CIBs - Basins 4, 6, 10 & 15 | Not provided. | Catch Basin Inserts/Inlet Filter Cleanout | Completed | 2000 | 5 | 4 | A | Not provided | Not provided | Not provided | Not provided | Not provided | N/A | Non-Structural | 2013 | Central Indian River Lagoon | N/A | N/A | Not provided | MS4 Workbook | N/A | 78.4161 | 334.5475
4721 | City of Melbourne Beach | Central IRL | A | IR12-21 | 0.56 | 0.48 | 0.044103 | 9.1446 | 1.3448 | 0.40331 | 0.059312 | 1210 | Fixed Single Family Units | MB-14 | Basins 4, 6, 10, 15 | 118.1491 | Town of Melbourne Beach | N/A | CIBs - Basins 4, 6, 10 & 15 | Not provided. | Catch Basin Inserts/Inlet Filter Cleanout | Completed | 2000 | 5 | 4 | A | Not provided | Not provided | Not provided | Not provided | Not provided | N/A | Non-Structural | 2013 | Central Indian River Lagoon | N/A | N/A | Not provided | MS4 Workbook | N/A | 66.2709 | 178.479
4722 | City of Melbourne Beach | Central IRL | A | IR12-21 | 0.56 | 0.48 | 0.089556 | 9.1575 | 1.3467 | 0.8201 | 0.1206 | 1210 | Fixed Single Family Units | MB-14 | Basins 4, 6, 10, 15 | 118.1491 | Town of Melbourne Beach | N/A | CIBs - Basins 4, 6, 10 & 15 | Not provided. | Catch Basin Inserts/Inlet Filter Cleanout | Completed | 2000 | 5 | 4 | A | Not provided | Not provided | Not provided | Not provided | Not provided | N/A | Non-Structural | 2013 | Central Indian River Lagoon | N/A | N/A | Not provided | MS4 Workbook | N/A | 76.4704 | 362.4186
4723 | City of Melbourne Beach | Central IRL | A | IR12-21 | 0.56 | 0.48 | 0.16519 | 9.1575 | 1.3467 | 1.5127 | 0.22246 | 1210 | Fixed Single Family Units | MB-14 | Basins 4, 6, 10, 15 | 118.1491 | Town of Melbourne Beach | N/A | CIBs - Basins 4, 6, 10 & 15 | Not provided. | Catch Basin Inserts/Inlet Filter Cleanout | Completed | 2000 | 5 | 4 | A | Not provided | Not provided | Not provided | Not provided | Not provided | N/A | Non-Structural | 2013 | Central Indian River Lagoon | N/A | N/A | Not provided | MS4 Workbook | N/A | 106.2536 | 668.4934
4724 | City of Melbourne Beach | Central IRL | A | IR12-21 | 0.56 | 0.48 | 0.14566 | 9.1575 | 1.3467 | 1.3339 | 0.19617 | 1210 | Fixed Single Family Units | MB-14 | Basins 4, 6, 10, 15 | 118.1491 | Town of Melbourne Beach | N/A | CIBs - Basins 4, 6, 10 & 15 | Not provided. | Catch Basin Inserts/Inlet Filter Cleanout | Completed | 2000 | 5 | 4 | A | Not provided | Not provided | Not provided | Not provided | Not provided | N/A | Non-Structural | 2013 | Central Indian River Lagoon | N/A | N/A | Not provided | MS4 Workbook | N/A | 98.7854 | 589.4796
4725 | City of Melbourne Beach | Central IRL | A | IR12-21 | 0.56 | 0.48 | 0.21736 | 9.1575 | 1.3467 | 1.9904 | 0.29271 | 1210 | Fixed Single Family Units | MB-14 | Basins 4, 6, 10, 15 | 118.1491 | Town of Melbourne Beach | N/A | CIBs - Basins 4, 6, 10 & 15 | Not provided. | Catch Basin Inserts/Inlet Filter Cleanout | Completed | 2000 | 5 | 4 | A | Not provided | Not provided | Not provided | Not provided | Not provided | N/A | Non-Structural | 2013 | Central Indian River Lagoon | N/A | N/A | Not provided | MS4 Workbook | N/A | 118.6444 | 879.6083
4726 | City of Melbourne Beach | Central IRL | A | IR12-21 | 0.56 | 0.48 | 0.21984 | 9.0982 | 1.3381 | 2.0002 | 0.29417 | 1210 | Fixed Single Family Units | MB-14 | Basins 4, 6, 10, 15 | 118.1491 | Town of Melbourne Beach | N/A | CIBs - Basins 4, 6, 10 & 15 | Not provided. | Catch Basin Inserts/Inlet Filter Cleanout | Completed | 2000 | 5 | 4 | A | Not provided | Not provided | Not provided | Not provided | Not provided | N/A | Non-Structural | 2013 | Central Indian River Lagoon | N/A | N/A | Not provided | MS4 Workbook | N/A | 119.4936 | 889.6687
4727 | City of Melbourne Beach | Central IRL | A | IR12-21 | 0.56 | 0.48 | 0.16449 | 9.0982 | 1.3381 | 1.4966 | 0.22011 | 1210 | Fixed Single Family Units | MB-14 | Basins 4, 6, 10, 15 | 118.1491 | Town of Melbourne Beach | N/A | CIBs - Basins 4, 6, 10 & 15 | Not provided. | Catch Basin Inserts/Inlet Filter Cleanout | Completed | 2000 | 5 | 4 | A | Not provided | Not provided | Not provided | Not provided | Not provided | N/A | Non-Structural | 2013 | Central Indian River Lagoon | N/A | N/A | Not provided | MS4 Workbook | N/A | 104.9431 | 665.6696
4728 | City of Melbourne Beach | Central IRL | A | IR12-21 | 0.56 | 0.48 | 0.020656 | 9.0982 | 1.3381 | 0.18793 | 0.02764 | 1210 | Fixed Single Family Units | MB-14 | Basins 4, 6, 10, 15 | 118.1491 | Town of Melbourne Beach | N/A | CIBs - Basins 4, 6, 10 & 15 | Not provided. | Catch Basin Inserts/Inlet Filter Cleanout | Completed | 2000 | 5 | 4 | A | Not provided | Not provided | Not provided | Not provided | Not provided | N/A | Non-Structural | 2013 | Central Indian River Lagoon | N/A | N/A | Not provided | MS4 Workbook | N/A | 46.1502 | 83.5915
4729 | City of Melbourne Beach | Central IRL | A | IR12-21 | 0.56 | 0.48 | 0.14428 | 9.0982 | 1.3381 | 1.3127 | 0.19306 | 1210 | Fixed Single Family Units | MB-14 | Basins 4, 6, 10, 15 | 118.1491 | Town of Melbourne Beach | N/A | CIBs - Basins 4, 6, 10 & 15 | Not provided. | Catch Basin Inserts/Inlet Filter Cleanout | Completed | 2000 | 5 | 4 | A | Not provided | Not provided | Not provided | Not provided | Not provided | N/A | Non-Structural | 2013 | Central Indian River Lagoon | N/A | N/A | Not provided | MS4 Workbook | N/A | 99.771 | 583.8718
4730 | City of Melbourne Beach | Central IRL | A | IR12-21 | 0.56 | 0.48 | 0.068497 | 9.0982 | 1.3381 | 0.6232 | 0.091657 | 1210 | Fixed Single Family Units | MB-14 | Basins 4, 6, 10, 15 | 118.1491 | Town of Melbourne Beach | N/A | CIBs - Basins 4, 6, 10 & 15 | Not provided. | Catch Basin Inserts/Inlet Filter Cleanout | Completed | 2000 | 5 | 4 | A | Not provided | Not provided | Not provided | Not provided | Not provided | N/A | Non-Structural | 2013 | Central Indian River Lagoon | N/A | N/A | Not provided | MS4 Workbook | N/A | 67.2619 | 277.1984
4731 | City of Melbourne Beach | Central IRL | A | IR12-21 | 0.56 | 0.48 | 0.013301 | 7.4408 | 1.0954 | 0.098967 | 0.014569 | 1210 | Fixed Single Family Units | MB-14 | Basins 4, 6, 10, 15 | 118.1491 | Town of Melbourne Beach | N/A | CIBs - Basins 4, 6, 10 & 15 | Not provided. | Catch Basin Inserts/Inlet Filter Cleanout | Completed | 2000 | 5 | 4 | A | Not provided | Not provided | Not provided | Not provided | Not provided | N/A | Non-Structural | 2013 | Central Indian River Lagoon | N/A | N/A | Not provided | MS4 Workbook | N/A | 30.2819 | 53.8258
4732 | City of Melbourne Beach | Central IRL | A | IR12-21 | 0.56 | 0.48 | 0.014407 | 7.4408 | 1.0954 | 0.1072 | 0.015782 | 1210 | Fixed Single Family Units | MB-14 | Basins 4, 6, 10, 15 | 118.1491 | Town of Melbourne Beach | N/A | CIBs - Basins 4, 6, 10 & 15 | Not provided. | Catch Basin Inserts/Inlet Filter Cleanout | Completed | 2000 | 5 | 4 | A | Not provided | Not provided | Not provided | Not provided | Not provided | N/A | Non-Structural | 2013 | Central Indian River Lagoon | N/A | N/A | Not provided | MS4 Workbook | N/A | 34.2743 | 58.3044
4733 | City of Melbourne Beach | Central IRL | A | IR12-21 | 0.56 | 0.48 | 0.20707 | 9.3433 | 1.3736 | 1.9347 | 0.28443 | 1200 | Residential, Medium Density-Two-five dwellingunits per acre | MB-14 | Basins 4, 6, 10, 15 | 118.1491 | Town of Melbourne Beach | N/A | CIBs - Basins 4, 6, 10 & 15 | Not provided. | Catch Basin Inserts/Inlet Filter Cleanout | Completed | 2000 | 5 | 4 | A | Not provided | Not provided | Not provided | Not provided | Not provided | N/A | Non-Structural | 2013 | Central Indian River Lagoon | N/A | N/A | Not provided | MS4 Workbook | N/A | 115.8052 | 837.9687
4734 | City of Melbourne Beach | Central IRL | A | IR12-21 | 0.56 | 0.48 | 0.14975 | 9.3433 | 1.3736 | 1.3991 | 0.2057 | 1210 | Fixed Single Family Units | MB-14 | Basins 4, 6, 10, 15 | 118.1491 | Town of Melbourne Beach | N/A | CIBs - Basins 4, 6, 10 & 15 | Not provided. | Catch Basin Inserts/Inlet Filter Cleanout | Completed | 2000 | 5 | 4 | A | Not provided | Not provided | Not provided | Not provided | Not provided | N/A | Non-Structural | 2013 | Central Indian River Lagoon | N/A | N/A | Not provided | MS4 Workbook | N/A | 99.9383 | 606.0064
4735 | City of Melbourne Beach | Central IRL | A | IR12-21 | 0.56 | 0.48 | 0.016607 | 10.2719 | 1.8644 | 0.17059 | 0.030963 | 1300 | Residential, High Density | MB-14 | Basins 4, 6, 10, 15 | 118.1491 | Town of Melbourne Beach | N/A | CIBs - Basins 4, 6, 10 & 15 | Not provided. | Catch Basin Inserts/Inlet Filter Cleanout | Completed | 2000 | 5 | 4 | A | Not provided | Not provided | Not provided | Not provided | Not provided | N/A | Non-Structural | 2013 | Central Indian River Lagoon | N/A | N/A | Not provided | MS4 Workbook | N/A | 39.3922 | 67.2078
4736 | City of Melbourne Beach | Central IRL | A | IR12-21 | 0.56 | 0.48 | 0.04984 | 9.3225 | 1.3706 | 0.46463 | 0.06831 | 1210 | Fixed Single Family Units | MB-14 | Basins 4, 6, 10, 15 | 118.1491 | Town of Melbourne Beach | N/A | CIBs - Basins 4, 6, 10 & 15 | Not provided. | Catch Basin Inserts/Inlet Filter Cleanout | Completed | 2000 | 5 | 4 | A | Not provided | Not provided | Not provided | Not provided | Not provided | N/A | Non-Structural | 2013 | Central Indian River Lagoon | N/A | N/A | Not provided | MS4 Workbook | N/A | 72.7346 | 201.6938
4737 | City of Melbourne Beach | Central IRL | A | IR12-21 | 0.56 | 0.48 | 0.020611 | 9.3225 | 1.3706 | 0.19214 | 0.028249 | 1210 | Fixed Single Family Units | MB-14 | Basins 4, 6, 10, 15 | 118.1491 | Town of Melbourne Beach | N/A | CIBs - Basins 4, 6, 10 & 15 | Not provided. | Catch Basin Inserts/Inlet Filter Cleanout | Completed | 2000 | 5 | 4 | A | Not provided | Not provided | Not provided | Not provided | Not provided | N/A | Non-Structural | 2013 | Central Indian River Lagoon | N/A | N/A | Not provided | MS4 Workbook | N/A | 37.2204 | 83.4093
4738 | City of Melbourne Beach | Central IRL | A | IR12-21 | 0.56 | 0.48 | 0.078711 | 9.3225 | 1.3706 | 0.73378 | 0.10788 | 1210 | Fixed Single Family Units | MB-14 | Basins 4, 6, 10, 15 | 118.1491 | Town of Melbourne Beach | N/A | CIBs - Basins 4, 6, 10 & 15 | Not provided. | Catch Basin Inserts/Inlet Filter Cleanout | Completed | 2000 | 5 | 4 | A | Not provided | Not provided | Not provided | Not provided | Not provided | N/A | Non-Structural | 2013 | Central Indian River Lagoon | N/A | N/A | Not provided | MS4 Workbook | N/A | 87.5944 | 318.5311
4739 | City of Melbourne Beach | Central IRL | A | IR12-21 | 0.56 | 0.48 | 0.20614 | 9.3225 | 1.3706 | 1.9217 | 0.28253 | 1210 | Fixed Single Family Units | MB-14 | Basins 4, 6, 10, 15 | 118.1491 | Town of Melbourne Beach | N/A | CIBs - Basins 4, 6, 10 & 15 | Not provided. | Catch Basin Inserts/Inlet Filter Cleanout | Completed | 2000 | 5 | 4 | A | Not provided | Not provided | Not provided | Not provided | Not provided | N/A | Non-Structural | 2013 | Central Indian River Lagoon | N/A | N/A | Not provided | MS4 Workbook | N/A | 115.5633 | 834.2068
4740 | City of Melbourne Beach | Central IRL | A | IR12-21 | 0.56 | 0.48 | 0.078812 | 9.3225 | 1.3706 | 0.73472 | 0.10802 | 1210 | Fixed Single Family Units | MB-14 | Basins 4, 6, 10, 15 | 118.1491 | Town of Melbourne Beach | N/A | CIBs - Basins 4, 6, 10 & 15 | Not provided. | Catch Basin Inserts/Inlet Filter Cleanout | Completed | 2000 | 5 | 4 | A | Not provided | Not provided | Not provided | Not provided | Not provided | N/A | Non-Structural | 2013 | Central Indian River Lagoon | N/A | N/A | Not provided | MS4 Workbook | N/A | 78.8952 | 318.9397
4741 | City of Melbourne Beach | Central IRL | A | IR12-21 | 0.56 | 0.48 | 0.002419 | 10.2951 | 1.9446 | 0.024904 | 0.004704 | 1800 | Recreational | MB-14 | Basins 4, 6, 10, 15 | 118.1491 | Town of Melbourne Beach | N/A | CIBs - Basins 4, 6, 10 & 15 | Not provided. | Catch Basin Inserts/Inlet Filter Cleanout | Completed | 2000 | 5 | 4 | A | Not provided | Not provided | Not provided | Not provided | Not provided | N/A | Non-Structural | 2013 | Central Indian River Lagoon | N/A | N/A | Not provided | MS4 Workbook | N/A | 16.9292 | 9.7895
4742 | City of Melbourne Beach | Central IRL | A | IR12-21 | 0.56 | 0.48 | 0.00012241 | 10.2951 | 1.9446 | 0.0012603 | 0.00023804 | 1300 | Residential, High Density | MB-14 | Basins 4, 6, 10, 15 | 118.1491 | Town of Melbourne Beach | N/A | CIBs - Basins 4, 6, 10 & 15 | Not provided. | Catch Basin Inserts/Inlet Filter Cleanout | Completed | 2000 | 5 | 4 | A | Not provided | Not provided | Not provided | Not provided | Not provided | N/A | Non-Structural | 2013 | Central Indian River Lagoon | N/A | N/A | Not provided | MS4 Workbook | N/A | 3.8781 | 0.49539
4743 | City of Melbourne Beach | Central IRL | A | IR12-21 | 0.56 | 0.48 | 0.073258 | 9.0922 | 1.3373 | 0.66607 | 0.097964 | 1210 | Fixed Single Family Units | MB-14 | Basins 4, 6, 10, 15 | 118.1491 | Town of Melbourne Beach | N/A | CIBs - Basins 4, 6, 10 & 15 | Not provided. | Catch Basin Inserts/Inlet Filter Cleanout | Completed | 2000 | 5 | 4 | A | Not provided | Not provided | Not provided | Not provided | Not provided | N/A | Non-Structural | 2013 | Central Indian River Lagoon | N/A | N/A | Not provided | MS4 Workbook | N/A | 69.0217 | 296.4637
4744 | City of Melbourne Beach | Central IRL | A | IR12-21 | 0.56 | 0.48 | 0.13277 | 9.0922 | 1.3373 | 1.2072 | 0.17755 | 1210 | Fixed Single Family Units | MB-14 | Basins 4, 6, 10, 15 | 118.1491 | Town of Melbourne Beach | N/A | CIBs - Basins 4, 6, 10 & 15 | Not provided. | Catch Basin Inserts/Inlet Filter Cleanout | Completed | 2000 | 5 | 4 | A | Not provided | Not provided | Not provided | Not provided | Not provided | N/A | Non-Structural | 2013 | Central Indian River Lagoon | N/A | N/A | Not provided | MS4 Workbook | N/A | 95.9864 | 537.3001
4745 | City of Melbourne Beach | Central IRL | A | IR12-21 | 0.56 | 0.48 | 0.015732 | 9.0922 | 1.3373 | 0.14304 | 0.021038 | 1210 | Fixed Single Family Units | MB-14 | Basins 4, 6, 10, 15 | 118.1491 | Town of Melbourne Beach | N/A | CIBs - Basins 4, 6, 10 & 15 | Not provided. | Catch Basin Inserts/Inlet Filter Cleanout | Completed | 2000 | 5 | 4 | A | Not provided | Not provided | Not provided | Not provided | Not provided | N/A | Non-Structural | 2013 | Central Indian River Lagoon | N/A | N/A | Not provided | MS4 Workbook | N/A | 42.0974 | 63.6664
4746 | City of Melbourne Beach | Central IRL | A | IR12-21 | 0.56 | 0.48 | 0.20961 | 9.0922 | 1.3373 | 1.9059 | 0.28031 | 1210 | Fixed Single Family Units | MB-14 | Basins 4, 6, 10, 15 | 118.1491 | Town of Melbourne Beach | N/A | CIBs - Basins 4, 6, 10 & 15 | Not provided. | Catch Basin Inserts/Inlet Filter Cleanout | Completed | 2000 | 5 | 4 | A | Not provided | Not provided | Not provided | Not provided | Not provided | N/A | Non-Structural | 2013 | Central Indian River Lagoon | N/A | N/A | Not provided | MS4 Workbook | N/A | 116.9533 | 848.2803
4747 | City of Melbourne Beach | Central IRL | A | IR12-21 | 0.56 | 0.48 | 0.18639 | 9.0922 | 1.3373 | 1.6947 | 0.24925 | 1210 | Fixed Single Family Units | MB-14 | Basins 4, 6, 10, 15 | 118.1491 | Town of Melbourne Beach | N/A | CIBs - Basins 4, 6, 10 & 15 | Not provided. | Catch Basin Inserts/Inlet Filter Cleanout | Completed | 2000 | 5 | 4 | A | Not provided | Not provided | Not provided | Not provided | Not provided | N/A | Non-Structural | 2013 | Central Indian River Lagoon | N/A | N/A | Not provided | MS4 Workbook | N/A | 111.3585 | 754.2895
4748 | City of Melbourne Beach | Central IRL | A | IR12-21 | 0.56 | 0.48 | 0.075158 | 9.3257 | 1.3711 | 0.70091 | 0.10305 | 1200 | Residential, Medium Density-Two-five dwellingunits per acre | MB-14 | Basins 4, 6, 10, 15 | 118.1491 | Town of Melbourne Beach | N/A | CIBs - Basins 4, 6, 10 & 15 | Not provided. | Catch Basin Inserts/Inlet Filter Cleanout | Completed | 2000 | 5 | 4 | A | Not provided | Not provided | Not provided | Not provided | Not provided | N/A | Non-Structural | 2013 | Central Indian River Lagoon | N/A | N/A | Not provided | MS4 Workbook | N/A | 112.4962 | 304.1555
4749 | City of Melbourne Beach | Central IRL | A | IR12-21 | 0.56 | 0.48 | 0.0017632 | 9.3257 | 1.3711 | 0.016443 | 0.0024175 | 1210 | Fixed Single Family Units | MB-14 | Basins 4, 6, 10, 15 | 118.1491 | Town of Melbourne Beach | N/A | CIBs - Basins 4, 6, 10 & 15 | Not provided. | Catch Basin Inserts/Inlet Filter Cleanout | Completed | 2000 | 5 | 4 | A | Not provided | Not provided | Not provided | Not provided | Not provided | N/A | Non-Structural | 2013 | Central Indian River Lagoon | N/A | N/A | Not provided | MS4 Workbook | N/A | 44.5518 | 7.1355
4750 | City of Melbourne Beach | Central IRL | A | IR12-21 | 0.56 | 0.48 | 0.0034503 | 9.3257 | 1.3711 | 0.032176 | 0.0047306 | 1210 | Fixed Single Family Units | MB-14 | Basins 4, 6, 10, 15 | 118.1491 | Town of Melbourne Beach | N/A | CIBs - Basins 4, 6, 10 & 15 | Not provided. | Catch Basin Inserts/Inlet Filter Cleanout | Completed | 2000 | 5 | 4 | A | Not provided | Not provided | Not provided | Not provided | Not provided | N/A | Non-Structural | 2013 | Central Indian River Lagoon | N/A | N/A | Not provided | MS4 Workbook | N/A | 60.2668 | 13.9628
4751 | City of Melbourne Beach | Central IRL | A | IR12-21 | 0.56 | 0.48 | 0.051309 | 9.3225 | 1.3706 | 0.47833 | 0.070324 | 1200 | Residential, Medium Density-Two-five dwellingunits per acre | MB-14 | Basins 4, 6, 10, 15 | 118.1491 | Town of Melbourne Beach | N/A | CIBs - Basins 4, 6, 10 & 15 | Not provided. | Catch Basin Inserts/Inlet Filter Cleanout | Completed | 2000 | 5 | 4 | A | Not provided | Not provided | Not provided | Not provided | Not provided | N/A | Non-Structural | 2013 | Central Indian River Lagoon | N/A | N/A | Not provided | MS4 Workbook | N/A | 108.2169 | 207.6412
4752 | City of Melbourne Beach | Central IRL | A | IR12-21 | 0.56 | 0.48 | 0.037705 | 9.3225 | 1.3706 | 0.3515 | 0.051678 | 1210 | Fixed Single Family Units | MB-14 | Basins 4, 6, 10, 15 | 118.1491 | Town of Melbourne Beach | N/A | CIBs - Basins 4, 6, 10 & 15 | Not provided. | Catch Basin Inserts/Inlet Filter Cleanout | Completed | 2000 | 5 | 4 | A | Not provided | Not provided | Not provided | Not provided | Not provided | N/A | Non-Structural | 2013 | Central Indian River Lagoon | N/A | N/A | Not provided | MS4 Workbook | N/A | 54.0578 | 152.5858
4753 | City of Melbourne Beach | Central IRL | A | IR12-21 | 0.56 | 0.48 | 0.041962 | 9.3225 | 1.3706 | 0.39119 | 0.057513 | 1210 | Fixed Single Family Units | MB-14 | Basins 4, 6, 10, 15 | 118.1491 | Town of Melbourne Beach | N/A | CIBs - Basins 4, 6, 10 & 15 | Not provided. | Catch Basin Inserts/Inlet Filter Cleanout | Completed | 2000 | 5 | 4 | A | Not provided | Not provided | Not provided | Not provided | Not provided | N/A | Non-Structural | 2013 | Central Indian River Lagoon | N/A | N/A | Not provided | MS4 Workbook | N/A | 52.5847 | 169.8132
4754 | City of Melbourne Beach | Central IRL | A | IR12-21 | 0.56 | 0.48 | 0.12752 | 9.3225 | 1.3706 | 1.1888 | 0.17477 | 1210 | Fixed Single Family Units | MB-14 | Basins 4, 6, 10, 15 | 118.1491 | Town of Melbourne Beach | N/A | CIBs - Basins 4, 6, 10 & 15 | Not provided. | Catch Basin Inserts/Inlet Filter Cleanout | Completed | 2000 | 5 | 4 | A | Not provided | Not provided | Not provided | Not provided | Not provided | N/A | Non-Structural | 2013 | Central Indian River Lagoon | N/A | N/A | Not provided | MS4 Workbook | N/A | 92.8403 | 516.0362
4755 | City of Melbourne Beach | Central IRL | A | IR12-21 | 0.56 | 0.48 | 0.095466 | 9.3225 | 1.3706 | 0.88998 | 0.13085 | 1210 | Fixed Single Family Units | MB-14 | Basins 4, 6, 10, 15 | 118.1491 | Town of Melbourne Beach | N/A | CIBs - Basins 4, 6, 10 & 15 | Not provided. | Catch Basin Inserts/Inlet Filter Cleanout | Completed | 2000 | 5 | 4 | A | Not provided | Not provided | Not provided | Not provided | Not provided | N/A | Non-Structural | 2013 | Central Indian River Lagoon | N/A | N/A | Not provided | MS4 Workbook | N/A | 87.1048 | 386.3369
4756 | City of Melbourne Beach | Central IRL | A | IR12-21 | 0.56 | 0.48 | 0.013087 | 9.3225 | 1.3706 | 0.12201 | 0.017937 | 1210 | Fixed Single Family Units | MB-14 | Basins 4, 6, 10, 15 | 118.1491 | Town of Melbourne Beach | N/A | CIBs - Basins 4, 6, 10 & 15 | Not provided. | Catch Basin Inserts/Inlet Filter Cleanout | Completed | 2000 | 5 | 4 | A | Not provided | Not provided | Not provided | Not provided | Not provided | N/A | Non-Structural | 2013 | Central Indian River Lagoon | N/A | N/A | Not provided | MS4 Workbook | N/A | 34.4171 | 52.9624
4757 | City of Melbourne Beach | Central IRL | A | IR12-21 | 0.56 | 0.48 | 0.06904 | 10.046 | 1.7635 | 0.69357 | 0.12175 | 1300 | Residential, High Density | MB-14 | Basins 4, 6, 10, 15 | 118.1491 | Town of Melbourne Beach | N/A | CIBs - Basins 4, 6, 10 & 15 | Not provided. | Catch Basin Inserts/Inlet Filter Cleanout | Completed | 2000 | 5 | 4 | A | Not provided | Not provided | Not provided | Not provided | Not provided | N/A | Non-Structural | 2013 | Central Indian River Lagoon | N/A | N/A | Not provided | MS4 Workbook | N/A | 104.3612 | 279.3949
4758 | City of Melbourne Beach | Central IRL | A | IR12-21 | 0.56 | 0.48 | 0.00061522 | 10.046 | 1.7635 | 0.0061805 | 0.0010849 | 1330 | Residential, High density; Multiple Dwelling Units, Low Rise <Two stories or less> | MB-14 | Basins 4, 6, 10, 15 | 118.1491 | Town of Melbourne Beach | N/A | CIBs - Basins 4, 6, 10 & 15 | Not provided. | Catch Basin Inserts/Inlet Filter Cleanout | Completed | 2000 | 5 | 4 | A | Not provided | Not provided | Not provided | Not provided | Not provided | N/A | Non-Structural | 2013 | Central Indian River Lagoon | N/A | N/A | Not provided | MS4 Workbook | N/A | 6.6912 | 2.4897
4759 | City of Melbourne Beach | Central IRL | A | IR12-21 | 0.56 | 0.48 | 0.001924 | 10.046 | 1.7635 | 0.019328 | 0.0033929 | 1330 | Residential, High density; Multiple Dwelling Units, Low Rise <Two stories or less> | MB-14 | Basins 4, 6, 10, 15 | 118.1491 | Town of Melbourne Beach | N/A | CIBs - Basins 4, 6, 10 & 15 | Not provided. | Catch Basin Inserts/Inlet Filter Cleanout | Completed | 2000 | 5 | 4 | A | Not provided | Not provided | Not provided | Not provided | Not provided | N/A | Non-Structural | 2013 | Central Indian River Lagoon | N/A | N/A | Not provided | MS4 Workbook | N/A | 18.0972 | 7.7861
4760 | City of Melbourne Beach | Central IRL | A | IR12-21 | 0.56 | 0.48 | 0.003682 | 10.046 | 1.7635 | 0.03699 | 0.0064933 | 1330 | Residential, High density; Multiple Dwelling Units, Low Rise <Two stories or less> | MB-14 | Basins 4, 6, 10, 15 | 118.1491 | Town of Melbourne Beach | N/A | CIBs - Basins 4, 6, 10 & 15 | Not provided. | Catch Basin Inserts/Inlet Filter Cleanout | Completed | 2000 | 5 | 4 | A | Not provided | Not provided | Not provided | Not provided | Not provided | N/A | Non-Structural | 2013 | Central Indian River Lagoon | N/A | N/A | Not provided | MS4 Workbook | N/A | 19.9314 | 14.9007
4761 | City of Melbourne Beach | Central IRL | A | IR12-21 | 0.56 | 0.48 | 0.0054261 | 10.046 | 1.7635 | 0.05451 | 0.0095689 | 1330 | Residential, High density; Multiple Dwelling Units, Low Rise <Two stories or less> | MB-14 | Basins 4, 6, 10, 15 | 118.1491 | Town of Melbourne Beach | N/A | CIBs - Basins 4, 6, 10 & 15 | Not provided. | Catch Basin Inserts/Inlet Filter Cleanout | Completed | 2000 | 5 | 4 | A | Not provided | Not provided | Not provided | Not provided | Not provided | N/A | Non-Structural | 2013 | Central Indian River Lagoon | N/A | N/A | Not provided | MS4 Workbook | N/A | 23.3507 | 21.9586
4762 | City of Melbourne Beach | Central IRL | A | IR12-21 | 0.56 | 0.48 | 0.0059279 | 10.046 | 1.7635 | 0.059552 | 0.010454 | 1330 | Residential, High density; Multiple Dwelling Units, Low Rise <Two stories or less> | MB-14 | Basins 4, 6, 10, 15 | 118.1491 | Town of Melbourne Beach | N/A | CIBs - Basins 4, 6, 10 & 15 | Not provided. | Catch Basin Inserts/Inlet Filter Cleanout | Completed | 2000 | 5 | 4 | A | Not provided | Not provided | Not provided | Not provided | Not provided | N/A | Non-Structural | 2013 | Central Indian River Lagoon | N/A | N/A | Not provided | MS4 Workbook | N/A | 19.6454 | 23.9894
4763 | City of Melbourne Beach | Central IRL | A | IR12-21 | 0.56 | 0.48 | 0.20981 | 10.046 | 1.7635 | 2.1078 | 0.37001 | 1210 | Fixed Single Family Units | MB-14 | Basins 4, 6, 10, 15 | 118.1491 | Town of Melbourne Beach | N/A | CIBs - Basins 4, 6, 10 & 15 | Not provided. | Catch Basin Inserts/Inlet Filter Cleanout | Completed | 2000 | 5 | 4 | A | Not provided | Not provided | Not provided | Not provided | Not provided | N/A | Non-Structural | 2013 | Central Indian River Lagoon | N/A | N/A | Not provided | MS4 Workbook | N/A | 116.7647 | 849.0849
4764 | City of Melbourne Beach | Central IRL | A | IR12-21 | 0.56 | 0.48 | 0.043856 | 10.046 | 1.7635 | 0.44058 | 0.07734 | 1210 | Fixed Single Family Units | MB-14 | Basins 4, 6, 10, 15 | 118.1491 | Town of Melbourne Beach | N/A | CIBs - Basins 4, 6, 10 & 15 | Not provided. | Catch Basin Inserts/Inlet Filter Cleanout | Completed | 2000 | 5 | 4 | A | Not provided | Not provided | Not provided | Not provided | Not provided | N/A | Non-Structural | 2013 | Central Indian River Lagoon | N/A | N/A | Not provided | MS4 Workbook | N/A | 67.1689 | 177.4797
4765 | City of Melbourne Beach | Central IRL | A | IR12-21 | 0.56 | 0.48 | 0.27748 | 10.046 | 1.7635 | 2.7875 | 0.48933 | 1300 | Residential, High Density | MB-14 | Basins 4, 6, 10, 15 | 118.1491 | Town of Melbourne Beach | N/A | CIBs - Basins 4, 6, 10 & 15 | Not provided. | Catch Basin Inserts/Inlet Filter Cleanout | Completed | 2000 | 5 | 4 | A | Not provided | Not provided | Not provided | Not provided | Not provided | N/A | Non-Structural | 2013 | Central Indian River Lagoon | N/A | N/A | Not provided | MS4 Workbook | N/A | 144.9314 | 1122.9161
4766 | City of Melbourne Beach | Central IRL | A | IR12-21 | 0.56 | 0.48 | 0.17895 | 9.1258 | 1.3421 | 1.633 | 0.24017 | 1210 | Fixed Single Family Units | MB-14 | Basins 4, 6, 10, 15 | 118.1491 | Town of Melbourne Beach | N/A | CIBs - Basins 4, 6, 10 & 15 | Not provided. | Catch Basin Inserts/Inlet Filter Cleanout | Completed | 2000 | 5 | 4 | A | Not provided | Not provided | Not provided | Not provided | Not provided | N/A | Non-Structural | 2013 | Central Indian River Lagoon | N/A | N/A | Not provided | MS4 Workbook | N/A | 108.101 | 724.1794
4767 | City of Melbourne Beach | Central IRL | A | IR12-21 | 0.56 | 0.48 | 0.18146 | 9.1258 | 1.3421 | 1.6559 | 0.24354 | 1210 | Fixed Single Family Units | MB-14 | Basins 4, 6, 10, 15 | 118.1491 | Town of Melbourne Beach | N/A | CIBs - Basins 4, 6, 10 & 15 | Not provided. | Catch Basin Inserts/Inlet Filter Cleanout | Completed | 2000 | 5 | 4 | A | Not provided | Not provided | Not provided | Not provided | Not provided | N/A | Non-Structural | 2013 | Central Indian River Lagoon | N/A | N/A | Not provided | MS4 Workbook | N/A | 108.6238 | 734.3348
4768 | City of Melbourne Beach | Central IRL | A | IR12-21 | 0.56 | 0.48 | 0.11823 | 9.1258 | 1.3421 | 1.0789 | 0.15868 | 1210 | Fixed Single Family Units | MB-14 | Basins 4, 6, 10, 15 | 118.1491 | Town of Melbourne Beach | N/A | CIBs - Basins 4, 6, 10 & 15 | Not provided. | Catch Basin Inserts/Inlet Filter Cleanout | Completed | 2000 | 5 | 4 | A | Not provided | Not provided | Not provided | Not provided | Not provided | N/A | Non-Structural | 2013 | Central Indian River Lagoon | N/A | N/A | Not provided | MS4 Workbook | N/A | 87.6901 | 478.45
4769 | City of Melbourne Beach | Central IRL | A | IR12-21 | 0.56 | 0.48 | 0.13913 | 9.1258 | 1.3421 | 1.2697 | 0.18673 | 1210 | Fixed Single Family Units | MB-14 | Basins 4, 6, 10, 15 | 118.1491 | Town of Melbourne Beach | N/A | CIBs - Basins 4, 6, 10 & 15 | Not provided. | Catch Basin Inserts/Inlet Filter Cleanout | Completed | 2000 | 5 | 4 | A | Not provided | Not provided | Not provided | Not provided | Not provided | N/A | Non-Structural | 2013 | Central Indian River Lagoon | N/A | N/A | Not provided | MS4 Workbook | N/A | 95.576 | 563.0357
4770 | City of Melbourne Beach | Central IRL | A | IR12-21 | 0.56 | 0.48 | 0.27946 | 9.0593 | 1.3325 | 2.5317 | 0.37237 | 1200 | Residential, Medium Density-Two-five dwellingunits per acre | MB-14 | Basins 4, 6, 10, 15 | 118.1491 | Town of Melbourne Beach | N/A | CIBs - Basins 4, 6, 10 & 15 | Not provided. | Catch Basin Inserts/Inlet Filter Cleanout | Completed | 2000 | 5 | 4 | A | Not provided | Not provided | Not provided | Not provided | Not provided | N/A | Non-Structural | 2013 | Central Indian River Lagoon | N/A | N/A | Not provided | MS4 Workbook | N/A | 179.8006 | 1130.9286
4771 | City of Melbourne Beach | Central IRL | A | IR12-21 | 0.56 | 0.48 | 4.3108e-05 | 9.0593 | 1.3325 | 0.00039053 | 5.7441e-05 | 1210 | Fixed Single Family Units | MB-14 | Basins 4, 6, 10, 15 | 118.1491 | Town of Melbourne Beach | N/A | CIBs - Basins 4, 6, 10 & 15 | Not provided. | Catch Basin Inserts/Inlet Filter Cleanout | Completed | 2000 | 5 | 4 | A | Not provided | Not provided | Not provided | Not provided | Not provided | N/A | Non-Structural | 2013 | Central Indian River Lagoon | N/A | N/A | Not provided | MS4 Workbook | N/A | 2.7006 | 0.17445
4772 | City of Melbourne Beach | Central IRL | A | IR12-21 | 0.56 | 0.48 | 0.010041 | 9.0593 | 1.3325 | 0.090965 | 0.01338 | 1210 | Fixed Single Family Units | MB-14 | Basins 4, 6, 10, 15 | 118.1491 | Town of Melbourne Beach | N/A | CIBs - Basins 4, 6, 10 & 15 | Not provided. | Catch Basin Inserts/Inlet Filter Cleanout | Completed | 2000 | 5 | 4 | A | Not provided | Not provided | Not provided | Not provided | Not provided | N/A | Non-Structural | 2013 | Central Indian River Lagoon | N/A | N/A | Not provided | MS4 Workbook | N/A | 34.8609 | 40.6348
4773 | City of Melbourne Beach | Central IRL | A | IR12-21 | 0.56 | 0.48 | 0.078423 | 9.0593 | 1.3325 | 0.71046 | 0.1045 | 1210 | Fixed Single Family Units | MB-14 | Basins 4, 6, 10, 15 | 118.1491 | Town of Melbourne Beach | N/A | CIBs - Basins 4, 6, 10 & 15 | Not provided. | Catch Basin Inserts/Inlet Filter Cleanout | Completed | 2000 | 5 | 4 | A | Not provided | Not provided | Not provided | Not provided | Not provided | N/A | Non-Structural | 2013 | Central Indian River Lagoon | N/A | N/A | Not provided | MS4 Workbook | N/A | 84.9806 | 317.3676
4774 | City of Melbourne Beach | Central IRL | A | IR12-21 | 0.56 | 0.48 | 0.049537 | 9.0593 | 1.3325 | 0.44877 | 0.066007 | 1210 | Fixed Single Family Units | MB-14 | Basins 4, 6, 10, 15 | 118.1491 | Town of Melbourne Beach | N/A | CIBs - Basins 4, 6, 10 & 15 | Not provided. | Catch Basin Inserts/Inlet Filter Cleanout | Completed | 2000 | 5 | 4 | A | Not provided | Not provided | Not provided | Not provided | Not provided | N/A | Non-Structural | 2013 | Central Indian River Lagoon | N/A | N/A | Not provided | MS4 Workbook | N/A | 67.248 | 200.4683
4775 | City of Melbourne Beach | Central IRL | A | IR12-21 | 0.56 | 0.48 | 0.19896 | 9.0593 | 1.3325 | 1.8025 | 0.26511 | 1200 | Residential, Medium Density-Two-five dwellingunits per acre | MB-14 | Basins 4, 6, 10, 15 | 118.1491 | Town of Melbourne Beach | N/A | CIBs - Basins 4, 6, 10 & 15 | Not provided. | Catch Basin Inserts/Inlet Filter Cleanout | Completed | 2000 | 5 | 4 | A | Not provided | Not provided | Not provided | Not provided | Not provided | N/A | Non-Structural | 2013 | Central Indian River Lagoon | N/A | N/A | Not provided | MS4 Workbook | N/A | 113.4627 | 805.1699
4776 | City of Melbourne Beach | Central IRL | A | IR12-21 | 0.56 | 0.48 | 0.0012989 | 9.0593 | 1.3325 | 0.011767 | 0.0017307 | 1210 | Fixed Single Family Units | MB-14 | Basins 4, 6, 10, 15 | 118.1491 | Town of Melbourne Beach | N/A | CIBs - Basins 4, 6, 10 & 15 | Not provided. | Catch Basin Inserts/Inlet Filter Cleanout | Completed | 2000 | 5 | 4 | A | Not provided | Not provided | Not provided | Not provided | Not provided | N/A | Non-Structural | 2013 | Central Indian River Lagoon | N/A | N/A | Not provided | MS4 Workbook | N/A | 32.7228 | 5.2564
4777 | City of Melbourne Beach | Central IRL | A | IR12-21 | 0.56 | 0.48 | 0.041971 | 6.9137 | 0.93939 | 0.29017 | 0.039427 | 1750 | Governmental | MB-14 | Basins 4, 6, 10, 15 | 118.1491 | Town of Melbourne Beach | N/A | CIBs - Basins 4, 6, 10 & 15 | Not provided. | Catch Basin Inserts/Inlet Filter Cleanout | Completed | 2000 | 5 | 4 | A | Not provided | Not provided | Not provided | Not provided | Not provided | N/A | Non-Structural | 2013 | Central Indian River Lagoon | N/A | N/A | Not provided | MS4 Workbook | N/A | 106.8465 | 169.8506
4778 | City of Melbourne Beach | Central IRL | A | IR12-21 | 0.56 | 0.48 | 0.081656 | 6.9215 | 0.94045 | 0.56518 | 0.076793 | 1750 | Governmental | MB-14 | Basins 4, 6, 10, 15 | 118.1491 | Town of Melbourne Beach | N/A | CIBs - Basins 4, 6, 10 & 15 | Not provided. | Catch Basin Inserts/Inlet Filter Cleanout | Completed | 2000 | 5 | 4 | A | Not provided | Not provided | Not provided | Not provided | Not provided | N/A | Non-Structural | 2013 | Central Indian River Lagoon | N/A | N/A | Not provided | MS4 Workbook | N/A | 113.2288 | 330.4504
4779 | City of Melbourne Beach | Central IRL | A | IR12-21 | 0.56 | 0.48 | 0.0074278 | 9.1258 | 1.3421 | 0.067784 | 0.0099689 | 1200 | Residential, Medium Density-Two-five dwellingunits per acre | MB-14 | Basins 4, 6, 10, 15 | 118.1491 | Town of Melbourne Beach | N/A | CIBs - Basins 4, 6, 10 & 15 | Not provided. | Catch Basin Inserts/Inlet Filter Cleanout | Completed | 2000 | 5 | 4 | A | Not provided | Not provided | Not provided | Not provided | Not provided | N/A | Non-Structural | 2013 | Central Indian River Lagoon | N/A | N/A | Not provided | MS4 Workbook | N/A | 29.3203 | 30.0591
4780 | City of Melbourne Beach | Central IRL | A | IR12-21 | 0.56 | 0.48 | 0.21932 | 9.1258 | 1.3421 | 2.0015 | 0.29435 | 1200 | Residential, Medium Density-Two-five dwellingunits per acre | MB-14 | Basins 4, 6, 10, 15 | 118.1491 | Town of Melbourne Beach | N/A | CIBs - Basins 4, 6, 10 & 15 | Not provided. | Catch Basin Inserts/Inlet Filter Cleanout | Completed | 2000 | 5 | 4 | A | Not provided | Not provided | Not provided | Not provided | Not provided | N/A | Non-Structural | 2013 | Central Indian River Lagoon | N/A | N/A | Not provided | MS4 Workbook | N/A | 132.5326 | 887.5592
4781 | City of Melbourne Beach | Central IRL | A | IR12-21 | 0.56 | 0.48 | 0.11398 | 9.1258 | 1.3421 | 1.0401 | 0.15297 | 1210 | Fixed Single Family Units | MB-14 | Basins 4, 6, 10, 15 | 118.1491 | Town of Melbourne Beach | N/A | CIBs - Basins 4, 6, 10 & 15 | Not provided. | Catch Basin Inserts/Inlet Filter Cleanout | Completed | 2000 | 5 | 4 | A | Not provided | Not provided | Not provided | Not provided | Not provided | N/A | Non-Structural | 2013 | Central Indian River Lagoon | N/A | N/A | Not provided | MS4 Workbook | N/A | 86.0288 | 461.2431
4782 | City of Melbourne Beach | Central IRL | A | IR12-21 | 0.56 | 0.48 | 0.13421 | 9.1258 | 1.3421 | 1.2248 | 0.18013 | 1210 | Fixed Single Family Units | MB-14 | Basins 4, 6, 10, 15 | 118.1491 | Town of Melbourne Beach | N/A | CIBs - Basins 4, 6, 10 & 15 | Not provided. | Catch Basin Inserts/Inlet Filter Cleanout | Completed | 2000 | 5 | 4 | A | Not provided | Not provided | Not provided | Not provided | Not provided | N/A | Non-Structural | 2013 | Central Indian River Lagoon | N/A | N/A | Not provided | MS4 Workbook | N/A | 94.4674 | 543.1446
4783 | City of Melbourne Beach | Central IRL | A | IR12-21 | 0.56 | 0.48 | 0.067096 | 9.1258 | 1.3421 | 0.6123 | 0.09005 | 1210 | Fixed Single Family Units | MB-14 | Basins 4, 6, 10, 15 | 118.1491 | Town of Melbourne Beach | N/A | CIBs - Basins 4, 6, 10 & 15 | Not provided. | Catch Basin Inserts/Inlet Filter Cleanout | Completed | 2000 | 5 | 4 | A | Not provided | Not provided | Not provided | Not provided | Not provided | N/A | Non-Structural | 2013 | Central Indian River Lagoon | N/A | N/A | Not provided | MS4 Workbook | N/A | 70.7867 | 271.5268
4784 | City of Melbourne Beach | Central IRL | A | IR12-21 | 0.56 | 0.48 | 0.07573 | 9.1258 | 1.3421 | 0.69109 | 0.10164 | 1210 | Fixed Single Family Units | MB-14 | Basins 4, 6, 10, 15 | 118.1491 | Town of Melbourne Beach | N/A | CIBs - Basins 4, 6, 10 & 15 | Not provided. | Catch Basin Inserts/Inlet Filter Cleanout | Completed | 2000 | 5 | 4 | A | Not provided | Not provided | Not provided | Not provided | Not provided | N/A | Non-Structural | 2013 | Central Indian River Lagoon | N/A | N/A | Not provided | MS4 Workbook | N/A | 75.4245 | 306.4673
4785 | City of Melbourne Beach | Central IRL | A | IR12-21 | 0.56 | 0.48 | 0.19191 | 9.1446 | 1.344 | 1.755 | 0.25793 | 1200 | Residential, Medium Density-Two-five dwellingunits per acre | MB-14 | Basins 4, 6, 10, 15 | 118.1491 | Town of Melbourne Beach | N/A | CIBs - Basins 4, 6, 10 & 15 | Not provided. | Catch Basin Inserts/Inlet Filter Cleanout | Completed | 2000 | 5 | 4 | A | Not provided | Not provided | Not provided | Not provided | Not provided | N/A | Non-Structural | 2013 | Central Indian River Lagoon | N/A | N/A | Not provided | MS4 Workbook | N/A | 152.036 | 776.6514
4786 | City of Melbourne Beach | Central IRL | A | IR12-21 | 0.56 | 0.48 | 0.0045975 | 9.1446 | 1.344 | 0.042042 | 0.006179 | 1700 | Institutional (Educational,religious,health and military facilities) | MB-14 | Basins 4, 6, 10, 15 | 118.1491 | Town of Melbourne Beach | N/A | CIBs - Basins 4, 6, 10 & 15 | Not provided. | Catch Basin Inserts/Inlet Filter Cleanout | Completed | 2000 | 5 | 4 | A | Not provided | Not provided | Not provided | Not provided | Not provided | N/A | Non-Structural | 2013 | Central Indian River Lagoon | N/A | N/A | Not provided | MS4 Workbook | N/A | 21.6033 | 18.6054
4787 | City of Melbourne Beach | Central IRL | A | IR12-21 | 0.56 | 0.48 | 0.016229 | 9.1446 | 1.344 | 0.14841 | 0.021812 | 1210 | Fixed Single Family Units | MB-14 | Basins 4, 6, 10, 15 | 118.1491 | Town of Melbourne Beach | N/A | CIBs - Basins 4, 6, 10 & 15 | Not provided. | Catch Basin Inserts/Inlet Filter Cleanout | Completed | 2000 | 5 | 4 | A | Not provided | Not provided | Not provided | Not provided | Not provided | N/A | Non-Structural | 2013 | Central Indian River Lagoon | N/A | N/A | Not provided | MS4 Workbook | N/A | 40.4009 | 65.6771
4788 | City of Melbourne Beach | Central IRL | A | IR12-21 | 0.56 | 0.48 | 0.22742 | 9.1446 | 1.344 | 2.0796 | 0.30565 | 1210 | Fixed Single Family Units | MB-14 | Basins 4, 6, 10, 15 | 118.1491 | Town of Melbourne Beach | N/A | CIBs - Basins 4, 6, 10 & 15 | Not provided. | Catch Basin Inserts/Inlet Filter Cleanout | Completed | 2000 | 5 | 4 | A | Not provided | Not provided | Not provided | Not provided | Not provided | N/A | Non-Structural | 2013 | Central Indian River Lagoon | N/A | N/A | Not provided | MS4 Workbook | N/A | 119.784 | 920.3231
4789 | City of Melbourne Beach | Central IRL | A | IR12-21 | 0.56 | 0.48 | 0.15597 | 9.1446 | 1.344 | 1.4263 | 0.20962 | 1210 | Fixed Single Family Units | MB-14 | Basins 4, 6, 10, 15 | 118.1491 | Town of Melbourne Beach | N/A | CIBs - Basins 4, 6, 10 & 15 | Not provided. | Catch Basin Inserts/Inlet Filter Cleanout | Completed | 2000 | 5 | 4 | A | Not provided | Not provided | Not provided | Not provided | Not provided | N/A | Non-Structural | 2013 | Central Indian River Lagoon | N/A | N/A | Not provided | MS4 Workbook | N/A | 102.7903 | 631.1849
4790 | City of Melbourne Beach | Central IRL | A | IR12-21 | 0.56 | 0.48 | 0.12442 | 9.1092 | 1.3397 | 1.1334 | 0.16669 | 1200 | Residential, Medium Density-Two-five dwellingunits per acre | MB-14 | Basins 4, 6, 10, 15 | 118.1491 | Town of Melbourne Beach | N/A | CIBs - Basins 4, 6, 10 & 15 | Not provided. | Catch Basin Inserts/Inlet Filter Cleanout | Completed | 2000 | 5 | 4 | A | Not provided | Not provided | Not provided | Not provided | Not provided | N/A | Non-Structural | 2013 | Central Indian River Lagoon | N/A | N/A | Not provided | MS4 Workbook | N/A | 120.1481 | 503.523
4791 | City of Melbourne Beach | Central IRL | A | IR12-21 | 0.56 | 0.48 | 0.1288 | 9.1092 | 1.3397 | 1.1733 | 0.17255 | 1210 | Fixed Single Family Units | MB-14 | Basins 4, 6, 10, 15 | 118.1491 | Town of Melbourne Beach | N/A | CIBs - Basins 4, 6, 10 & 15 | Not provided. | Catch Basin Inserts/Inlet Filter Cleanout | Completed | 2000 | 5 | 4 | A | Not provided | Not provided | Not provided | Not provided | Not provided | N/A | Non-Structural | 2013 | Central Indian River Lagoon | N/A | N/A | Not provided | MS4 Workbook | N/A | 102.4284 | 521.2334
4792 | City of Melbourne Beach | Central IRL | A | IR12-21 | 0.56 | 0.48 | 0.29811 | 9.1092 | 1.3397 | 2.7155 | 0.39938 | 1210 | Fixed Single Family Units | MB-14 | Basins 4, 6, 10, 15 | 118.1491 | Town of Melbourne Beach | N/A | CIBs - Basins 4, 6, 10 & 15 | Not provided. | Catch Basin Inserts/Inlet Filter Cleanout | Completed | 2000 | 5 | 4 | A | Not provided | Not provided | Not provided | Not provided | Not provided | N/A | Non-Structural | 2013 | Central Indian River Lagoon | N/A | N/A | Not provided | MS4 Workbook | N/A | 139.3268 | 1206.3893
4793 | City of Melbourne Beach | Central IRL | A | IR12-21 | 0.56 | 0.48 | 0.034878 | 9.1092 | 1.3397 | 0.31771 | 0.046727 | 1210 | Fixed Single Family Units | MB-14 | Basins 4, 6, 10, 15 | 118.1491 | Town of Melbourne Beach | N/A | CIBs - Basins 4, 6, 10 & 15 | Not provided. | Catch Basin Inserts/Inlet Filter Cleanout | Completed | 2000 | 5 | 4 | A | Not provided | Not provided | Not provided | Not provided | Not provided | N/A | Non-Structural | 2013 | Central Indian River Lagoon | N/A | N/A | Not provided | MS4 Workbook | N/A | 82.6987 | 141.1467
4794 | City of Melbourne Beach | Central IRL | A | IR12-21 | 0.56 | 0.48 | 0.018277 | 9.1092 | 1.3397 | 0.16649 | 0.024486 | 1210 | Fixed Single Family Units | MB-14 | Basins 4, 6, 10, 15 | 118.1491 | Town of Melbourne Beach | N/A | CIBs - Basins 4, 6, 10 & 15 | Not provided. | Catch Basin Inserts/Inlet Filter Cleanout | Completed | 2000 | 5 | 4 | A | Not provided | Not provided | Not provided | Not provided | Not provided | N/A | Non-Structural | 2013 | Central Indian River Lagoon | N/A | N/A | Not provided | MS4 Workbook | N/A | 57.6857 | 73.9634
4795 | City of Melbourne Beach | Central IRL | A | IR12-21 | 0.56 | 0.48 | 0.01328 | 9.1092 | 1.3397 | 0.12097 | 0.017792 | 1210 | Fixed Single Family Units | MB-14 | Basins 4, 6, 10, 15 | 118.1491 | Town of Melbourne Beach | N/A | CIBs - Basins 4, 6, 10 & 15 | Not provided. | Catch Basin Inserts/Inlet Filter Cleanout | Completed | 2000 | 5 | 4 | A | Not provided | Not provided | Not provided | Not provided | Not provided | N/A | Non-Structural | 2013 | Central Indian River Lagoon | N/A | N/A | Not provided | MS4 Workbook | N/A | 52.4974 | 53.7442
4796 | City of Melbourne Beach | Central IRL | A | IR12-21 | 0.56 | 0.48 | 0.0027302 | 9.335 | 1.3724 | 0.025486 | 0.003747 | 1210 | Fixed Single Family Units | MB-14 | Basins 4, 6, 10, 15 | 118.1491 | Town of Melbourne Beach | N/A | CIBs - Basins 4, 6, 10 & 15 | Not provided. | Catch Basin Inserts/Inlet Filter Cleanout | Completed | 2000 | 5 | 4 | A | Not provided | Not provided | Not provided | Not provided | Not provided | N/A | Non-Structural | 2013 | Central Indian River Lagoon | N/A | N/A | Not provided | MS4 Workbook | N/A | 14.763 | 11.0487
4797 | City of Melbourne Beach | Central IRL | A | IR12-21 | 0.56 | 0.48 | 0.023353 | 9.335 | 1.3724 | 0.218 | 0.03205 | 1210 | Fixed Single Family Units | MB-14 | Basins 4, 6, 10, 15 | 118.1491 | Town of Melbourne Beach | N/A | CIBs - Basins 4, 6, 10 & 15 | Not provided. | Catch Basin Inserts/Inlet Filter Cleanout | Completed | 2000 | 5 | 4 | A | Not provided | Not provided | Not provided | Not provided | Not provided | N/A | Non-Structural | 2013 | Central Indian River Lagoon | N/A | N/A | Not provided | MS4 Workbook | N/A | 72.134 | 94.5062
4798 | City of Melbourne Beach | Central IRL | A | IR12-21 | 0.56 | 0.48 | 0.36686 | 9.335 | 1.3724 | 3.4246 | 0.50349 | 1200 | Residential, Medium Density-Two-five dwellingunits per acre | MB-14 | Basins 4, 6, 10, 15 | 118.1491 | Town of Melbourne Beach | N/A | CIBs - Basins 4, 6, 10 & 15 | Not provided. | Catch Basin Inserts/Inlet Filter Cleanout | Completed | 2000 | 5 | 4 | A | Not provided | Not provided | Not provided | Not provided | Not provided | N/A | Non-Structural | 2013 | Central Indian River Lagoon | N/A | N/A | Not provided | MS4 Workbook | N/A | 156.2853 | 1484.6381
4799 | City of Melbourne Beach | Central IRL | A | IR12-21 | 0.56 | 0.48 | 0.010246 | 9.335 | 1.3724 | 0.095649 | 0.014062 | 1210 | Fixed Single Family Units | MB-14 | Basins 4, 6, 10, 15 | 118.1491 | Town of Melbourne Beach | N/A | CIBs - Basins 4, 6, 10 & 15 | Not provided. | Catch Basin Inserts/Inlet Filter Cleanout | Completed | 2000 | 5 | 4 | A | Not provided | Not provided | Not provided | Not provided | Not provided | N/A | Non-Structural | 2013 | Central Indian River Lagoon | N/A | N/A | Not provided | MS4 Workbook | N/A | 56.5751 | 41.4654
4800 | City of Melbourne Beach | Central IRL | A | IR12-21 | 0.56 | 0.48 | 0.046244 | 9.1258 | 1.3421 | 0.42201 | 0.062065 | 1200 | Residential, Medium Density-Two-five dwellingunits per acre | MB-14 | Basins 4, 6, 10, 15 | 118.1491 | Town of Melbourne Beach | N/A | CIBs - Basins 4, 6, 10 & 15 | Not provided. | Catch Basin Inserts/Inlet Filter Cleanout | Completed | 2000 | 5 | 4 | A | Not provided | Not provided | Not provided | Not provided | Not provided | N/A | Non-Structural | 2013 | Central Indian River Lagoon | N/A | N/A | Not provided | MS4 Workbook | N/A | 107.5768 | 187.1422
4801 | City of Melbourne Beach | Central IRL | A | IR12-21 | 0.56 | 0.48 | 0.10048 | 9.1258 | 1.3421 | 0.91692 | 0.13485 | 1210 | Fixed Single Family Units | MB-14 | Basins 4, 6, 10, 15 | 118.1491 | Town of Melbourne Beach | N/A | CIBs - Basins 4, 6, 10 & 15 | Not provided. | Catch Basin Inserts/Inlet Filter Cleanout | Completed | 2000 | 5 | 4 | A | Not provided | Not provided | Not provided | Not provided | Not provided | N/A | Non-Structural | 2013 | Central Indian River Lagoon | N/A | N/A | Not provided | MS4 Workbook | N/A | 95.0825 | 406.6126
4802 | City of Melbourne Beach | Central IRL | A | IR12-21 | 0.56 | 0.48 | 0.27478 | 9.1258 | 1.3421 | 2.5076 | 0.36879 | 1210 | Fixed Single Family Units | MB-14 | Basins 4, 6, 10, 15 | 118.1491 | Town of Melbourne Beach | N/A | CIBs - Basins 4, 6, 10 & 15 | Not provided. | Catch Basin Inserts/Inlet Filter Cleanout | Completed | 2000 | 5 | 4 | A | Not provided | Not provided | Not provided | Not provided | Not provided | N/A | Non-Structural | 2013 | Central Indian River Lagoon | N/A | N/A | Not provided | MS4 Workbook | N/A | 133.8369 | 1111.9951
4803 | City of Melbourne Beach | Central IRL | A | IR12-21 | 0.56 | 0.48 | 0.072093 | 9.1258 | 1.3421 | 0.6579 | 0.096757 | 1210 | Fixed Single Family Units | MB-14 | Basins 4, 6, 10, 15 | 118.1491 | Town of Melbourne Beach | N/A | CIBs - Basins 4, 6, 10 & 15 | Not provided. | Catch Basin Inserts/Inlet Filter Cleanout | Completed | 2000 | 5 | 4 | A | Not provided | Not provided | Not provided | Not provided | Not provided | N/A | Non-Structural | 2013 | Central Indian River Lagoon | N/A | N/A | Not provided | MS4 Workbook | N/A | 88.2211 | 291.7496
4804 | City of Melbourne Beach | Central IRL | A | IR12-21 | 0.56 | 0.48 | 0.055451 | 9.1258 | 1.3421 | 0.50603 | 0.074422 | 1210 | Fixed Single Family Units | MB-14 | Basins 4, 6, 10, 15 | 118.1491 | Town of Melbourne Beach | N/A | CIBs - Basins 4, 6, 10 & 15 | Not provided. | Catch Basin Inserts/Inlet Filter Cleanout | Completed | 2000 | 5 | 4 | A | Not provided | Not provided | Not provided | Not provided | Not provided | N/A | Non-Structural | 2013 | Central Indian River Lagoon | N/A | N/A | Not provided | MS4 Workbook | N/A | 65.6143 | 224.4017
4805 | City of Melbourne Beach | Central IRL | A | IR12-21 | 0.56 | 0.48 | 0.06872 | 9.1258 | 1.3421 | 0.62712 | 0.09223 | 1210 | Fixed Single Family Units | MB-14 | Basins 4, 6, 10, 15 | 118.1491 | Town of Melbourne Beach | N/A | CIBs - Basins 4, 6, 10 & 15 | Not provided. | Catch Basin Inserts/Inlet Filter Cleanout | Completed | 2000 | 5 | 4 | A | Not provided | Not provided | Not provided | Not provided | Not provided | N/A | Non-Structural | 2013 | Central Indian River Lagoon | N/A | N/A | Not provided | MS4 Workbook | N/A | 74.5139 | 278.0987
4806 | City of Melbourne Beach | Central IRL | A | IR12-21 | 0.56 | 0.48 | 0.079356 | 9.3569 | 1.3756 | 0.74253 | 0.10916 | 1200 | Residential, Medium Density-Two-five dwellingunits per acre | MB-14 | Basins 4, 6, 10, 15 | 118.1491 | Town of Melbourne Beach | N/A | CIBs - Basins 4, 6, 10 & 15 | Not provided. | Catch Basin Inserts/Inlet Filter Cleanout | Completed | 2000 | 5 | 4 | A | Not provided | Not provided | Not provided | Not provided | Not provided | N/A | Non-Structural | 2013 | Central Indian River Lagoon | N/A | N/A | Not provided | MS4 Workbook | N/A | 77.6263 | 321.1421
4807 | City of Melbourne Beach | Central IRL | A | IR12-21 | 0.56 | 0.48 | 0.051223 | 9.3569 | 1.3756 | 0.47929 | 0.070462 | 1210 | Fixed Single Family Units | MB-14 | Basins 4, 6, 10, 15 | 118.1491 | Town of Melbourne Beach | N/A | CIBs - Basins 4, 6, 10 & 15 | Not provided. | Catch Basin Inserts/Inlet Filter Cleanout | Completed | 2000 | 5 | 4 | A | Not provided | Not provided | Not provided | Not provided | Not provided | N/A | Non-Structural | 2013 | Central Indian River Lagoon | N/A | N/A | Not provided | MS4 Workbook | N/A | 67.7416 | 207.2915
4808 | City of Melbourne Beach | Central IRL | A | IR12-21 | 0.56 | 0.48 | 0.19532 | 9.3569 | 1.3756 | 1.8276 | 0.26868 | 1210 | Fixed Single Family Units | MB-14 | Basins 4, 6, 10, 15 | 118.1491 | Town of Melbourne Beach | N/A | CIBs - Basins 4, 6, 10 & 15 | Not provided. | Catch Basin Inserts/Inlet Filter Cleanout | Completed | 2000 | 5 | 4 | A | Not provided | Not provided | Not provided | Not provided | Not provided | N/A | Non-Structural | 2013 | Central Indian River Lagoon | N/A | N/A | Not provided | MS4 Workbook | N/A | 112.7061 | 790.4193
4809 | City of Melbourne Beach | Central IRL | A | IR12-21 | 0.56 | 0.48 | 0.1259 | 9.6147 | 1.5635 | 1.2105 | 0.19684 | 1200 | Residential, Medium Density-Two-five dwellingunits per acre | MB-14 | Basins 4, 6, 10, 15 | 118.1491 | Town of Melbourne Beach | N/A | CIBs - Basins 4, 6, 10 & 15 | Not provided. | Catch Basin Inserts/Inlet Filter Cleanout | Completed | 2000 | 5 | 4 | A | Not provided | Not provided | Not provided | Not provided | Not provided | N/A | Non-Structural | 2013 | Central Indian River Lagoon | N/A | N/A | Not provided | MS4 Workbook | N/A | 128.8659 | 509.4856
4810 | City of Melbourne Beach | Central IRL | A | IR12-21 | 0.56 | 0.48 | 0.20712 | 9.6147 | 1.5635 | 1.9914 | 0.32382 | 1210 | Fixed Single Family Units | MB-14 | Basins 4, 6, 10, 15 | 118.1491 | Town of Melbourne Beach | N/A | CIBs - Basins 4, 6, 10 & 15 | Not provided. | Catch Basin Inserts/Inlet Filter Cleanout | Completed | 2000 | 5 | 4 | A | Not provided | Not provided | Not provided | Not provided | Not provided | N/A | Non-Structural | 2013 | Central Indian River Lagoon | N/A | N/A | Not provided | MS4 Workbook | N/A | 116.6407 | 838.174
4811 | City of Melbourne Beach | Central IRL | A | IR12-21 | 0.56 | 0.48 | 0.00063306 | 9.6147 | 1.5635 | 0.0060867 | 0.00098977 | 1210 | Fixed Single Family Units | MB-14 | Basins 4, 6, 10, 15 | 118.1491 | Town of Melbourne Beach | N/A | CIBs - Basins 4, 6, 10 & 15 | Not provided. | Catch Basin Inserts/Inlet Filter Cleanout | Completed | 2000 | 5 | 4 | A | Not provided | Not provided | Not provided | Not provided | Not provided | N/A | Non-Structural | 2013 | Central Indian River Lagoon | N/A | N/A | Not provided | MS4 Workbook | N/A | 6.9094 | 2.5619
4812 | City of Melbourne Beach | Central IRL | A | IR12-21 | 0.56 | 0.48 | 0.00016421 | 9.6147 | 1.5635 | 0.0015789 | 0.00025675 | 1210 | Fixed Single Family Units | MB-14 | Basins 4, 6, 10, 15 | 118.1491 | Town of Melbourne Beach | N/A | CIBs - Basins 4, 6, 10 & 15 | Not provided. | Catch Basin Inserts/Inlet Filter Cleanout | Completed | 2000 | 5 | 4 | A | Not provided | Not provided | Not provided | Not provided | Not provided | N/A | Non-Structural | 2013 | Central Indian River Lagoon | N/A | N/A | Not provided | MS4 Workbook | N/A | 47.783 | 0.66455
4813 | City of Melbourne Beach | Central IRL | A | IR12-21 | 0.56 | 0.48 | 0.018583 | 9.6147 | 1.5635 | 0.17867 | 0.029053 | 1330 | Residential, High density; Multiple Dwelling Units, Low Rise <Two stories or less> | MB-14 | Basins 4, 6, 10, 15 | 118.1491 | Town of Melbourne Beach | N/A | CIBs - Basins 4, 6, 10 & 15 | Not provided. | Catch Basin Inserts/Inlet Filter Cleanout | Completed | 2000 | 5 | 4 | A | Not provided | Not provided | Not provided | Not provided | Not provided | N/A | Non-Structural | 2013 | Central Indian River Lagoon | N/A | N/A | Not provided | MS4 Workbook | N/A | 68.0384 | 75.2008
4814 | City of Melbourne Beach | Central IRL | A | IR12-21 | 0.56 | 0.48 | 1.0777e-05 | 9.6147 | 1.5635 | 0.00010362 | 1.6849e-05 | 1210 | Fixed Single Family Units | MB-14 | Basins 4, 6, 10, 15 | 118.1491 | Town of Melbourne Beach | N/A | CIBs - Basins 4, 6, 10 & 15 | Not provided. | Catch Basin Inserts/Inlet Filter Cleanout | Completed | 2000 | 5 | 4 | A | Not provided | Not provided | Not provided | Not provided | Not provided | N/A | Non-Structural | 2013 | Central Indian River Lagoon | N/A | N/A | Not provided | MS4 Workbook | N/A | 10.6093 | 0.043612
4815 | City of Melbourne Beach | Central IRL | A | IR12-21 | 0.56 | 0.48 | 0.021162 | 9.3384 | 1.3729 | 0.19762 | 0.029053 | 1200 | Residential, Medium Density-Two-five dwellingunits per acre | MB-14 | Basins 4, 6, 10, 15 | 118.1491 | Town of Melbourne Beach | N/A | CIBs - Basins 4, 6, 10 & 15 | Not provided. | Catch Basin Inserts/Inlet Filter Cleanout | Completed | 2000 | 5 | 4 | A | Not provided | Not provided | Not provided | Not provided | Not provided | N/A | Non-Structural | 2013 | Central Indian River Lagoon | N/A | N/A | Not provided | MS4 Workbook | N/A | 37.0212 | 85.6382
4816 | City of Melbourne Beach | Central IRL | A | IR12-21 | 0.56 | 0.48 | 0.00015623 | 9.3384 | 1.3729 | 0.0014589 | 0.00021449 | 1200 | Residential, Medium Density-Two-five dwellingunits per acre | MB-14 | Basins 4, 6, 10, 15 | 118.1491 | Town of Melbourne Beach | N/A | CIBs - Basins 4, 6, 10 & 15 | Not provided. | Catch Basin Inserts/Inlet Filter Cleanout | Completed | 2000 | 5 | 4 | A | Not provided | Not provided | Not provided | Not provided | Not provided | N/A | Non-Structural | 2013 | Central Indian River Lagoon | N/A | N/A | Not provided | MS4 Workbook | N/A | 4.277 | 0.63223
4817 | City of Melbourne Beach | Central IRL | A | IR12-21 | 0.56 | 0.48 | 0.049641 | 9.3384 | 1.3729 | 0.46357 | 0.068153 | 1210 | Fixed Single Family Units | MB-14 | Basins 4, 6, 10, 15 | 118.1491 | Town of Melbourne Beach | N/A | CIBs - Basins 4, 6, 10 & 15 | Not provided. | Catch Basin Inserts/Inlet Filter Cleanout | Completed | 2000 | 5 | 4 | A | Not provided | Not provided | Not provided | Not provided | Not provided | N/A | Non-Structural | 2013 | Central Indian River Lagoon | N/A | N/A | Not provided | MS4 Workbook | N/A | 60.7596 | 200.8915
4818 | City of Melbourne Beach | Central IRL | A | IR12-21 | 0.56 | 0.48 | 0.029305 | 9.3384 | 1.3729 | 0.27366 | 0.040233 | 1210 | Fixed Single Family Units | MB-14 | Basins 4, 6, 10, 15 | 118.1491 | Town of Melbourne Beach | N/A | CIBs - Basins 4, 6, 10 & 15 | Not provided. | Catch Basin Inserts/Inlet Filter Cleanout | Completed | 2000 | 5 | 4 | A | Not provided | Not provided | Not provided | Not provided | Not provided | N/A | Non-Structural | 2013 | Central Indian River Lagoon | N/A | N/A | Not provided | MS4 Workbook | N/A | 86.0072 | 118.5921
4819 | City of Melbourne Beach | Central IRL | A | IR12-21 | 0.56 | 0.48 | 0.18259 | 9.3384 | 1.3729 | 1.7051 | 0.25067 | 1210 | Fixed Single Family Units | MB-14 | Basins 4, 6, 10, 15 | 118.1491 | Town of Melbourne Beach | N/A | CIBs - Basins 4, 6, 10 & 15 | Not provided. | Catch Basin Inserts/Inlet Filter Cleanout | Completed | 2000 | 5 | 4 | A | Not provided | Not provided | Not provided | Not provided | Not provided | N/A | Non-Structural | 2013 | Central Indian River Lagoon | N/A | N/A | Not provided | MS4 Workbook | N/A | 117.2938 | 738.9009
4820 | City of Melbourne Beach | Central IRL | A | IR12-21 | 0.56 | 0.48 | 0.18818 | 9.3384 | 1.3729 | 1.7573 | 0.25835 | 1210 | Fixed Single Family Units | MB-14 | Basins 4, 6, 10, 15 | 118.1491 | Town of Melbourne Beach | N/A | CIBs - Basins 4, 6, 10 & 15 | Not provided. | Catch Basin Inserts/Inlet Filter Cleanout | Completed | 2000 | 5 | 4 | A | Not provided | Not provided | Not provided | Not provided | Not provided | N/A | Non-Structural | 2013 | Central Indian River Lagoon | N/A | N/A | Not provided | MS4 Workbook | N/A | 133.094 | 761.5292
4821 | City of Melbourne Beach | Central IRL | A | IR12-21 | 0.56 | 0.48 | 0.092483 | 9.1379 | 1.3439 | 0.8451 | 0.12429 | 1210 | Fixed Single Family Units | MB-14 | Basins 4, 6, 10, 15 | 118.1491 | Town of Melbourne Beach | N/A | CIBs - Basins 4, 6, 10 & 15 | Not provided. | Catch Basin Inserts/Inlet Filter Cleanout | Completed | 2000 | 5 | 4 | A | Not provided | Not provided | Not provided | Not provided | Not provided | N/A | Non-Structural | 2013 | Central Indian River Lagoon | N/A | N/A | Not provided | MS4 Workbook | N/A | 79.4223 | 374.266
4822 | City of Melbourne Beach | Central IRL | A | IR12-21 | 0.56 | 0.48 | 0.17861 | 9.1379 | 1.3439 | 1.6321 | 0.24002 | 1210 | Fixed Single Family Units | MB-14 | Basins 4, 6, 10, 15 | 118.1491 | Town of Melbourne Beach | N/A | CIBs - Basins 4, 6, 10 & 15 | Not provided. | Catch Basin Inserts/Inlet Filter Cleanout | Completed | 2000 | 5 | 4 | A | Not provided | Not provided | Not provided | Not provided | Not provided | N/A | Non-Structural | 2013 | Central Indian River Lagoon | N/A | N/A | Not provided | MS4 Workbook | N/A | 108.3637 | 722.7901
4823 | City of Melbourne Beach | Central IRL | A | IR12-21 | 0.56 | 0.48 | 0.024217 | 9.1379 | 1.3439 | 0.22129 | 0.032544 | 1210 | Fixed Single Family Units | MB-14 | Basins 4, 6, 10, 15 | 118.1491 | Town of Melbourne Beach | N/A | CIBs - Basins 4, 6, 10 & 15 | Not provided. | Catch Basin Inserts/Inlet Filter Cleanout | Completed | 2000 | 5 | 4 | A | Not provided | Not provided | Not provided | Not provided | Not provided | N/A | Non-Structural | 2013 | Central Indian River Lagoon | N/A | N/A | Not provided | MS4 Workbook | N/A | 55.0862 | 98.0016
4824 | City of Melbourne Beach | Central IRL | A | IR12-21 | 0.56 | 0.48 | 0.00078134 | 9.1379 | 1.3439 | 0.0071398 | 0.00105 | 1210 | Fixed Single Family Units | MB-14 | Basins 4, 6, 10, 15 | 118.1491 | Town of Melbourne Beach | N/A | CIBs - Basins 4, 6, 10 & 15 | Not provided. | Catch Basin Inserts/Inlet Filter Cleanout | Completed | 2000 | 5 | 4 | A | Not provided | Not provided | Not provided | Not provided | Not provided | N/A | Non-Structural | 2013 | Central Indian River Lagoon | N/A | N/A | Not provided | MS4 Workbook | N/A | 32.6641 | 3.162
4825 | City of Melbourne Beach | Central IRL | A | IR12-21 | 0.56 | 0.48 | 0.17673 | 9.1379 | 1.3439 | 1.6149 | 0.2375 | 1210 | Fixed Single Family Units | MB-14 | Basins 4, 6, 10, 15 | 118.1491 | Town of Melbourne Beach | N/A | CIBs - Basins 4, 6, 10 & 15 | Not provided. | Catch Basin Inserts/Inlet Filter Cleanout | Completed | 2000 | 5 | 4 | A | Not provided | Not provided | Not provided | Not provided | Not provided | N/A | Non-Structural | 2013 | Central Indian River Lagoon | N/A | N/A | Not provided | MS4 Workbook | N/A | 106.9221 | 715.2049
4826 | City of Melbourne Beach | Central IRL | A | IR12-21 | 0.56 | 0.48 | 0.14495 | 9.1379 | 1.3439 | 1.3245 | 0.19479 | 1210 | Fixed Single Family Units | MB-14 | Basins 4, 6, 10, 15 | 118.1491 | Town of Melbourne Beach | N/A | CIBs - Basins 4, 6, 10 & 15 | Not provided. | Catch Basin Inserts/Inlet Filter Cleanout | Completed | 2000 | 5 | 4 | A | Not provided | Not provided | Not provided | Not provided | Not provided | N/A | Non-Structural | 2013 | Central Indian River Lagoon | N/A | N/A | Not provided | MS4 Workbook | N/A | 97.2737 | 586.5754
4827 | City of Melbourne Beach | Central IRL | A | IR12-21 | 0.56 | 0.48 | 0.0063275 | 9.1188 | 1.3411 | 0.057699 | 0.0084858 | 1200 | Residential, Medium Density-Two-five dwellingunits per acre | MB-14 | Basins 4, 6, 10, 15 | 118.1491 | Town of Melbourne Beach | N/A | CIBs - Basins 4, 6, 10 & 15 | Not provided. | Catch Basin Inserts/Inlet Filter Cleanout | Completed | 2000 | 5 | 4 | A | Not provided | Not provided | Not provided | Not provided | Not provided | N/A | Non-Structural | 2013 | Central Indian River Lagoon | N/A | N/A | Not provided | MS4 Workbook | N/A | 24.4417 | 25.6065
4828 | City of Melbourne Beach | Central IRL | A | IR12-21 | 0.56 | 0.48 | 0.10149 | 9.1188 | 1.3411 | 0.92546 | 0.13611 | 1210 | Fixed Single Family Units | MB-14 | Basins 4, 6, 10, 15 | 118.1491 | Town of Melbourne Beach | N/A | CIBs - Basins 4, 6, 10 & 15 | Not provided. | Catch Basin Inserts/Inlet Filter Cleanout | Completed | 2000 | 5 | 4 | A | Not provided | Not provided | Not provided | Not provided | Not provided | N/A | Non-Structural | 2013 | Central Indian River Lagoon | N/A | N/A | Not provided | MS4 Workbook | N/A | 92.9763 | 410.7105
4829 | City of Melbourne Beach | Central IRL | A | IR12-21 | 0.56 | 0.48 | 0.22497 | 9.1188 | 1.3411 | 2.0514 | 0.3017 | 1210 | Fixed Single Family Units | MB-14 | Basins 4, 6, 10, 15 | 118.1491 | Town of Melbourne Beach | N/A | CIBs - Basins 4, 6, 10 & 15 | Not provided. | Catch Basin Inserts/Inlet Filter Cleanout | Completed | 2000 | 5 | 4 | A | Not provided | Not provided | Not provided | Not provided | Not provided | N/A | Non-Structural | 2013 | Central Indian River Lagoon | N/A | N/A | Not provided | MS4 Workbook | N/A | 117.5761 | 910.4044
4830 | City of Melbourne Beach | Central IRL | A | IR12-21 | 0.56 | 0.48 | 0.014894 | 9.1188 | 1.3411 | 0.13581 | 0.019974 | 1210 | Fixed Single Family Units | MB-14 | Basins 4, 6, 10, 15 | 118.1491 | Town of Melbourne Beach | N/A | CIBs - Basins 4, 6, 10 & 15 | Not provided. | Catch Basin Inserts/Inlet Filter Cleanout | Completed | 2000 | 5 | 4 | A | Not provided | Not provided | Not provided | Not provided | Not provided | N/A | Non-Structural | 2013 | Central Indian River Lagoon | N/A | N/A | Not provided | MS4 Workbook | N/A | 37.4249 | 60.2727
4831 | City of Melbourne Beach | Central IRL | A | IR12-21 | 0.56 | 0.48 | 0.039009 | 9.1188 | 1.3411 | 0.35572 | 0.052316 | 1210 | Fixed Single Family Units | MB-14 | Basins 4, 6, 10, 15 | 118.1491 | Town of Melbourne Beach | N/A | CIBs - Basins 4, 6, 10 & 15 | Not provided. | Catch Basin Inserts/Inlet Filter Cleanout | Completed | 2000 | 5 | 4 | A | Not provided | Not provided | Not provided | Not provided | Not provided | N/A | Non-Structural | 2013 | Central Indian River Lagoon | N/A | N/A | Not provided | MS4 Workbook | N/A | 55.218 | 157.8658
4832 | City of Melbourne Beach | Central IRL | A | IR12-21 | 0.56 | 0.48 | 0.020711 | 9.1188 | 1.3411 | 0.18886 | 0.027775 | 1210 | Fixed Single Family Units | MB-14 | Basins 4, 6, 10, 15 | 118.1491 | Town of Melbourne Beach | N/A | CIBs - Basins 4, 6, 10 & 15 | Not provided. | Catch Basin Inserts/Inlet Filter Cleanout | Completed | 2000 | 5 | 4 | A | Not provided | Not provided | Not provided | Not provided | Not provided | N/A | Non-Structural | 2013 | Central Indian River Lagoon | N/A | N/A | Not provided | MS4 Workbook | N/A | 44.6884 | 83.8126
4833 | City of Melbourne Beach | Central IRL | A | IR12-21 | 0.56 | 0.48 | 0.21037 | 9.1188 | 1.3411 | 1.9183 | 0.28212 | 1210 | Fixed Single Family Units | MB-14 | Basins 4, 6, 10, 15 | 118.1491 | Town of Melbourne Beach | N/A | CIBs - Basins 4, 6, 10 & 15 | Not provided. | Catch Basin Inserts/Inlet Filter Cleanout | Completed | 2000 | 5 | 4 | A | Not provided | Not provided | Not provided | Not provided | Not provided | N/A | Non-Structural | 2013 | Central Indian River Lagoon | N/A | N/A | Not provided | MS4 Workbook | N/A | 118.577 | 851.3275
4834 | City of Melbourne Beach | Central IRL | A | IR12-21 | 0.56 | 0.48 | 2.3289e-07 | 8.9914 | 1.3159 | 2.094e-06 | 3.0647e-07 | 1210 | Fixed Single Family Units | MB-14 | Basins 4, 6, 10, 15 | 118.1491 | Town of Melbourne Beach | N/A | CIBs - Basins 4, 6, 10 & 15 | Not provided. | Catch Basin Inserts/Inlet Filter Cleanout | Completed | 2000 | 5 | 4 | A | Not provided | Not provided | Not provided | Not provided | Not provided | N/A | Non-Structural | 2013 | Central Indian River Lagoon | N/A | N/A | Not provided | MS4 Workbook | N/A | 0.14911 | 0.00094247
4835 | City of Melbourne Beach | Central IRL | A | IR12-21 | 0.56 | 0.48 | 0.19145 | 9.1236 | 1.3408 | 1.7467 | 0.2567 | 1200 | Residential, Medium Density-Two-five dwellingunits per acre | MB-14 | Basins 4, 6, 10, 15 | 118.1491 | Town of Melbourne Beach | N/A | CIBs - Basins 4, 6, 10 & 15 | Not provided. | Catch Basin Inserts/Inlet Filter Cleanout | Completed | 2000 | 5 | 4 | A | Not provided | Not provided | Not provided | Not provided | Not provided | N/A | Non-Structural | 2013 | Central Indian River Lagoon | N/A | N/A | Not provided | MS4 Workbook | N/A | 138.9534 | 774.765
4836 | City of Melbourne Beach | Central IRL | A | IR12-21 | 0.56 | 0.48 | 0.035495 | 9.1236 | 1.3408 | 0.32385 | 0.047593 | 1210 | Fixed Single Family Units | MB-14 | Basins 4, 6, 10, 15 | 118.1491 | Town of Melbourne Beach | N/A | CIBs - Basins 4, 6, 10 & 15 | Not provided. | Catch Basin Inserts/Inlet Filter Cleanout | Completed | 2000 | 5 | 4 | A | Not provided | Not provided | Not provided | Not provided | Not provided | N/A | Non-Structural | 2013 | Central Indian River Lagoon | N/A | N/A | Not provided | MS4 Workbook | N/A | 73.8639 | 143.6447
4837 | City of Melbourne Beach | Central IRL | A | IR12-21 | 0.56 | 0.48 | 0.0074437 | 9.1236 | 1.3408 | 0.067914 | 0.0099806 | 1210 | Fixed Single Family Units | MB-14 | Basins 4, 6, 10, 15 | 118.1491 | Town of Melbourne Beach | N/A | CIBs - Basins 4, 6, 10 & 15 | Not provided. | Catch Basin Inserts/Inlet Filter Cleanout | Completed | 2000 | 5 | 4 | A | Not provided | Not provided | Not provided | Not provided | Not provided | N/A | Non-Structural | 2013 | Central Indian River Lagoon | N/A | N/A | Not provided | MS4 Workbook | N/A | 30.8464 | 30.1238
4838 | City of Melbourne Beach | Central IRL | A | IR12-21 | 0.56 | 0.48 | 0.11313 | 9.1236 | 1.3408 | 1.0321 | 0.15168 | 1210 | Fixed Single Family Units | MB-14 | Basins 4, 6, 10, 15 | 118.1491 | Town of Melbourne Beach | N/A | CIBs - Basins 4, 6, 10 & 15 | Not provided. | Catch Basin Inserts/Inlet Filter Cleanout | Completed | 2000 | 5 | 4 | A | Not provided | Not provided | Not provided | Not provided | Not provided | N/A | Non-Structural | 2013 | Central Indian River Lagoon | N/A | N/A | Not provided | MS4 Workbook | N/A | 93.7699 | 457.8072
4839 | City of Melbourne Beach | Central IRL | A | IR12-21 | 0.56 | 0.48 | 0.23064 | 9.1236 | 1.3408 | 2.1043 | 0.30925 | 1210 | Fixed Single Family Units | MB-14 | Basins 4, 6, 10, 15 | 118.1491 | Town of Melbourne Beach | N/A | CIBs - Basins 4, 6, 10 & 15 | Not provided. | Catch Basin Inserts/Inlet Filter Cleanout | Completed | 2000 | 5 | 4 | A | Not provided | Not provided | Not provided | Not provided | Not provided | N/A | Non-Structural | 2013 | Central Indian River Lagoon | N/A | N/A | Not provided | MS4 Workbook | N/A | 122.0465 | 933.3855
4840 | City of Melbourne Beach | Central IRL | A | IR12-21 | 0.56 | 0.48 | 0.19051 | 9.3225 | 1.3706 | 1.7761 | 0.26112 | 1210 | Fixed Single Family Units | MB-14 | Basins 4, 6, 10, 15 | 118.1491 | Town of Melbourne Beach | N/A | CIBs - Basins 4, 6, 10 & 15 | Not provided. | Catch Basin Inserts/Inlet Filter Cleanout | Completed | 2000 | 5 | 4 | A | Not provided | Not provided | Not provided | Not provided | Not provided | N/A | Non-Structural | 2013 | Central Indian River Lagoon | N/A | N/A | Not provided | MS4 Workbook | N/A | 113.5126 | 770.9815
4841 | City of Melbourne Beach | Central IRL | A | IR12-21 | 0.56 | 0.48 | 0.22814 | 9.3225 | 1.3706 | 2.1268 | 0.31268 | 1210 | Fixed Single Family Units | MB-14 | Basins 4, 6, 10, 15 | 118.1491 | Town of Melbourne Beach | N/A | CIBs - Basins 4, 6, 10 & 15 | Not provided. | Catch Basin Inserts/Inlet Filter Cleanout | Completed | 2000 | 5 | 4 | A | Not provided | Not provided | Not provided | Not provided | Not provided | N/A | Non-Structural | 2013 | Central Indian River Lagoon | N/A | N/A | Not provided | MS4 Workbook | N/A | 122.1639 | 923.2381
4842 | City of Melbourne Beach | Central IRL | A | IR12-21 | 0.56 | 0.48 | 0.035292 | 10.6583 | 2.052 | 0.37615 | 0.072418 | 1300 | Residential, High Density | MB-14 | Basins 4, 6, 10, 15 | 118.1491 | Town of Melbourne Beach | N/A | CIBs - Basins 4, 6, 10 & 15 | Not provided. | Catch Basin Inserts/Inlet Filter Cleanout | Completed | 2000 | 5 | 4 | A | Not provided | Not provided | Not provided | Not provided | Not provided | N/A | Non-Structural | 2013 | Central Indian River Lagoon | N/A | N/A | Not provided | MS4 Workbook | N/A | 79.5349 | 142.8199
4843 | City of Melbourne Beach | Central IRL | A | IR12-21 | 0.56 | 0.48 | 0.38334 | 10.6583 | 2.052 | 4.0857 | 0.78661 | 1300 | Residential, High Density | MB-14 | Basins 4, 6, 10, 15 | 118.1491 | Town of Melbourne Beach | N/A | CIBs - Basins 4, 6, 10 & 15 | Not provided. | Catch Basin Inserts/Inlet Filter Cleanout | Completed | 2000 | 5 | 4 | A | Not provided | Not provided | Not provided | Not provided | Not provided | N/A | Non-Structural | 2013 | Central Indian River Lagoon | N/A | N/A | Not provided | MS4 Workbook | N/A | 158.5022 | 1551.3197
4844 | City of Melbourne Beach | Central IRL | A | IR12-21 | 0.56 | 0.48 | 0.17234 | 10.6583 | 2.052 | 1.8368 | 0.35363 | 1300 | Residential, High Density | MB-14 | Basins 4, 6, 10, 15 | 118.1491 | Town of Melbourne Beach | N/A | CIBs - Basins 4, 6, 10 & 15 | Not provided. | Catch Basin Inserts/Inlet Filter Cleanout | Completed | 2000 | 5 | 4 | A | Not provided | Not provided | Not provided | Not provided | Not provided | N/A | Non-Structural | 2013 | Central Indian River Lagoon | N/A | N/A | Not provided | MS4 Workbook | N/A | 115.0512 | 697.4236
4845 | City of Melbourne Beach | Central IRL | A | IR12-21 | 0.56 | 0.48 | 0.31646 | 9.0982 | 1.3381 | 2.8792 | 0.42346 | 1200 | Residential, Medium Density-Two-five dwellingunits per acre | MB-14 | Basins 4, 6, 10, 15 | 118.1491 | Town of Melbourne Beach | N/A | CIBs - Basins 4, 6, 10 & 15 | Not provided. | Catch Basin Inserts/Inlet Filter Cleanout | Completed | 2000 | 5 | 4 | A | Not provided | Not provided | Not provided | Not provided | Not provided | N/A | Non-Structural | 2013 | Central Indian River Lagoon | N/A | N/A | Not provided | MS4 Workbook | N/A | 168.9047 | 1280.6555
4846 | City of Melbourne Beach | Central IRL | A | IR12-21 | 0.56 | 0.48 | 0.00035664 | 9.0982 | 1.3381 | 0.0032447 | 0.00047722 | 1210 | Fixed Single Family Units | MB-14 | Basins 4, 6, 10, 15 | 118.1491 | Town of Melbourne Beach | N/A | CIBs - Basins 4, 6, 10 & 15 | Not provided. | Catch Basin Inserts/Inlet Filter Cleanout | Completed | 2000 | 5 | 4 | A | Not provided | Not provided | Not provided | Not provided | Not provided | N/A | Non-Structural | 2013 | Central Indian River Lagoon | N/A | N/A | Not provided | MS4 Workbook | N/A | 5.7911 | 1.4433
4847 | City of Melbourne Beach | Central IRL | A | IR12-21 | 0.56 | 0.48 | 0.10334 | 9.0982 | 1.3381 | 0.94021 | 0.13828 | 1210 | Fixed Single Family Units | MB-14 | Basins 4, 6, 10, 15 | 118.1491 | Town of Melbourne Beach | N/A | CIBs - Basins 4, 6, 10 & 15 | Not provided. | Catch Basin Inserts/Inlet Filter Cleanout | Completed | 2000 | 5 | 4 | A | Not provided | Not provided | Not provided | Not provided | Not provided | N/A | Non-Structural | 2013 | Central Indian River Lagoon | N/A | N/A | Not provided | MS4 Workbook | N/A | 88.2209 | 418.2035
4848 | City of Melbourne Beach | Central IRL | A | IR12-21 | 0.56 | 0.48 | 0.017204 | 9.0982 | 1.3381 | 0.15652 | 0.023021 | 1210 | Fixed Single Family Units | MB-14 | Basins 4, 6, 10, 15 | 118.1491 | Town of Melbourne Beach | N/A | CIBs - Basins 4, 6, 10 & 15 | Not provided. | Catch Basin Inserts/Inlet Filter Cleanout | Completed | 2000 | 5 | 4 | A | Not provided | Not provided | Not provided | Not provided | Not provided | N/A | Non-Structural | 2013 | Central Indian River Lagoon | N/A | N/A | Not provided | MS4 Workbook | N/A | 40.3994 | 69.6211
4849 | City of Melbourne Beach | Central IRL | A | IR12-21 | 0.56 | 0.48 | 0.18041 | 9.0982 | 1.3381 | 1.6414 | 0.2414 | 1210 | Fixed Single Family Units | MB-14 | Basins 4, 6, 10, 15 | 118.1491 | Town of Melbourne Beach | N/A | CIBs - Basins 4, 6, 10 & 15 | Not provided. | Catch Basin Inserts/Inlet Filter Cleanout | Completed | 2000 | 5 | 4 | A | Not provided | Not provided | Not provided | Not provided | Not provided | N/A | Non-Structural | 2013 | Central Indian River Lagoon | N/A | N/A | Not provided | MS4 Workbook | N/A | 121.1861 | 730.0766
4850 | City of Melbourne Beach | Central IRL | A | IR12-21 | 0.56 | 0.48 | 0.15282 | 9.366 | 1.3769 | 1.4313 | 0.21042 | 1200 | Residential, Medium Density-Two-five dwellingunits per acre | MB-14 | Basins 4, 6, 10, 15 | 118.1491 | Town of Melbourne Beach | N/A | CIBs - Basins 4, 6, 10 & 15 | Not provided. | Catch Basin Inserts/Inlet Filter Cleanout | Completed | 2000 | 5 | 4 | A | Not provided | Not provided | Not provided | Not provided | Not provided | N/A | Non-Structural | 2013 | Central Indian River Lagoon | N/A | N/A | Not provided | MS4 Workbook | N/A | 126.8141 | 618.433
4851 | City of Melbourne Beach | Central IRL | A | IR12-21 | 0.56 | 0.48 | 0.24782 | 9.366 | 1.3769 | 2.321 | 0.34122 | 1210 | Fixed Single Family Units | MB-14 | Basins 4, 6, 10, 15 | 118.1491 | Town of Melbourne Beach | N/A | CIBs - Basins 4, 6, 10 & 15 | Not provided. | Catch Basin Inserts/Inlet Filter Cleanout | Completed | 2000 | 5 | 4 | A | Not provided | Not provided | Not provided | Not provided | Not provided | N/A | Non-Structural | 2013 | Central Indian River Lagoon | N/A | N/A | Not provided | MS4 Workbook | N/A | 128.9173 | 1002.8727
4852 | City of Melbourne Beach | Central IRL | A | IR12-21 | 0.56 | 0.48 | 0.21713 | 9.366 | 1.3769 | 2.0336 | 0.29897 | 1210 | Fixed Single Family Units | MB-14 | Basins 4, 6, 10, 15 | 118.1491 | Town of Melbourne Beach | N/A | CIBs - Basins 4, 6, 10 & 15 | Not provided. | Catch Basin Inserts/Inlet Filter Cleanout | Completed | 2000 | 5 | 4 | A | Not provided | Not provided | Not provided | Not provided | Not provided | N/A | Non-Structural | 2013 | Central Indian River Lagoon | N/A | N/A | Not provided | MS4 Workbook | N/A | 128.2522 | 878.6944
4853 | City of Melbourne Beach | Central IRL | A | IR12-21 | 0.56 | 0.48 | 0.05883 | 10.5097 | 1.9802 | 0.61829 | 0.1165 | 1300 | Residential, High Density | MB-14 | Basins 4, 6, 10, 15 | 118.1491 | Town of Melbourne Beach | N/A | CIBs - Basins 4, 6, 10 & 15 | Not provided. | Catch Basin Inserts/Inlet Filter Cleanout | Completed | 2000 | 5 | 4 | A | Not provided | Not provided | Not provided | Not provided | Not provided | N/A | Non-Structural | 2013 | Central Indian River Lagoon | N/A | N/A | Not provided | MS4 Workbook | N/A | 99.9639 | 238.0768
4854 | City of Melbourne Beach | Central IRL | A | IR12-21 | 0.56 | 0.48 | 0.01319 | 10.5097 | 1.9802 | 0.13863 | 0.02612 | 1330 | Residential, High density; Multiple Dwelling Units, Low Rise <Two stories or less> | MB-14 | Basins 4, 6, 10, 15 | 118.1491 | Town of Melbourne Beach | N/A | CIBs - Basins 4, 6, 10 & 15 | Not provided. | Catch Basin Inserts/Inlet Filter Cleanout | Completed | 2000 | 5 | 4 | A | Not provided | Not provided | Not provided | Not provided | Not provided | N/A | Non-Structural | 2013 | Central Indian River Lagoon | N/A | N/A | Not provided | MS4 Workbook | N/A | 47.5788 | 53.3798
4855 | City of Melbourne Beach | Central IRL | A | IR12-21 | 0.56 | 0.48 | 0.024777 | 10.5097 | 1.9802 | 0.26039 | 0.049063 | 1330 | Residential, High density; Multiple Dwelling Units, Low Rise <Two stories or less> | MB-14 | Basins 4, 6, 10, 15 | 118.1491 | Town of Melbourne Beach | N/A | CIBs - Basins 4, 6, 10 & 15 | Not provided. | Catch Basin Inserts/Inlet Filter Cleanout | Completed | 2000 | 5 | 4 | A | Not provided | Not provided | Not provided | Not provided | Not provided | N/A | Non-Structural | 2013 | Central Indian River Lagoon | N/A | N/A | Not provided | MS4 Workbook | N/A | 49.5969 | 100.267
4856 | City of Melbourne Beach | Central IRL | A | IR12-21 | 0.56 | 0.48 | 0.022675 | 10.5097 | 1.9802 | 0.23831 | 0.044901 | 1330 | Residential, High density; Multiple Dwelling Units, Low Rise <Two stories or less> | MB-14 | Basins 4, 6, 10, 15 | 118.1491 | Town of Melbourne Beach | N/A | CIBs - Basins 4, 6, 10 & 15 | Not provided. | Catch Basin Inserts/Inlet Filter Cleanout | Completed | 2000 | 5 | 4 | A | Not provided | Not provided | Not provided | Not provided | Not provided | N/A | Non-Structural | 2013 | Central Indian River Lagoon | N/A | N/A | Not provided | MS4 Workbook | N/A | 45.4161 | 91.7616
4857 | City of Melbourne Beach | Central IRL | A | IR12-21 | 0.56 | 0.48 | 0.018979 | 10.5097 | 1.9802 | 0.19946 | 0.037582 | 1330 | Residential, High density; Multiple Dwelling Units, Low Rise <Two stories or less> | MB-14 | Basins 4, 6, 10, 15 | 118.1491 | Town of Melbourne Beach | N/A | CIBs - Basins 4, 6, 10 & 15 | Not provided. | Catch Basin Inserts/Inlet Filter Cleanout | Completed | 2000 | 5 | 4 | A | Not provided | Not provided | Not provided | Not provided | Not provided | N/A | Non-Structural | 2013 | Central Indian River Lagoon | N/A | N/A | Not provided | MS4 Workbook | N/A | 40.6614 | 76.8034
4858 | City of Melbourne Beach | Central IRL | A | IR12-21 | 0.56 | 0.48 | 0.017754 | 10.5097 | 1.9802 | 0.18659 | 0.035157 | 1330 | Residential, High density; Multiple Dwelling Units, Low Rise <Two stories or less> | MB-14 | Basins 4, 6, 10, 15 | 118.1491 | Town of Melbourne Beach | N/A | CIBs - Basins 4, 6, 10 & 15 | Not provided. | Catch Basin Inserts/Inlet Filter Cleanout | Completed | 2000 | 5 | 4 | A | Not provided | Not provided | Not provided | Not provided | Not provided | N/A | Non-Structural | 2013 | Central Indian River Lagoon | N/A | N/A | Not provided | MS4 Workbook | N/A | 37.403 | 71.8488
4859 | City of Melbourne Beach | Central IRL | A | IR12-21 | 0.56 | 0.48 | 0.064888 | 10.5097 | 1.9802 | 0.68196 | 0.12849 | 1300 | Residential, High Density | MB-14 | Basins 4, 6, 10, 15 | 118.1491 | Town of Melbourne Beach | N/A | CIBs - Basins 4, 6, 10 & 15 | Not provided. | Catch Basin Inserts/Inlet Filter Cleanout | Completed | 2000 | 5 | 4 | A | Not provided | Not provided | Not provided | Not provided | Not provided | N/A | Non-Structural | 2013 | Central Indian River Lagoon | N/A | N/A | Not provided | MS4 Workbook | N/A | 69.2493 | 262.5925
4860 | City of Melbourne Beach | Central IRL | A | IR12-21 | 0.56 | 0.48 | 0.0040368 | 8.3006 | 1.2212 | 0.033507 | 0.0049295 | 1200 | Residential, Medium Density-Two-five dwellingunits per acre | MB-14 | Basins 4, 6, 10, 15 | 118.1491 | Town of Melbourne Beach | N/A | CIBs - Basins 4, 6, 10 & 15 | Not provided. | Catch Basin Inserts/Inlet Filter Cleanout | Completed | 2000 | 5 | 4 | A | Not provided | Not provided | Not provided | Not provided | Not provided | N/A | Non-Structural | 2013 | Central Indian River Lagoon | N/A | N/A | Not provided | MS4 Workbook | N/A | 19.606 | 16.3362
4861 | City of Melbourne Beach | Central IRL | A | IR12-21 | 0.56 | 0.48 | 0.034305 | 9.3474 | 1.3771 | 0.32067 | 0.047241 | 1200 | Residential, Medium Density-Two-five dwellingunits per acre | MB-14 | Basins 4, 6, 10, 15 | 118.1491 | Town of Melbourne Beach | N/A | CIBs - Basins 4, 6, 10 & 15 | Not provided. | Catch Basin Inserts/Inlet Filter Cleanout | Completed | 2000 | 5 | 4 | A | Not provided | Not provided | Not provided | Not provided | Not provided | N/A | Non-Structural | 2013 | Central Indian River Lagoon | N/A | N/A | Not provided | MS4 Workbook | N/A | 63.7208 | 138.8293
4862 | City of Melbourne Beach | Central IRL | A | IR12-21 | 0.56 | 0.48 | 0.22433 | 9.3474 | 1.3771 | 2.0969 | 0.30892 | 1210 | Fixed Single Family Units | MB-14 | Basins 4, 6, 10, 15 | 118.1491 | Town of Melbourne Beach | N/A | CIBs - Basins 4, 6, 10 & 15 | Not provided. | Catch Basin Inserts/Inlet Filter Cleanout | Completed | 2000 | 5 | 4 | A | Not provided | Not provided | Not provided | Not provided | Not provided | N/A | Non-Structural | 2013 | Central Indian River Lagoon | N/A | N/A | Not provided | MS4 Workbook | N/A | 124.9543 | 907.84
4863 | City of Melbourne Beach | Central IRL | A | IR12-21 | 0.56 | 0.48 | 0.077126 | 9.3474 | 1.3771 | 0.72093 | 0.10621 | 1210 | Fixed Single Family Units | MB-14 | Basins 4, 6, 10, 15 | 118.1491 | Town of Melbourne Beach | N/A | CIBs - Basins 4, 6, 10 & 15 | Not provided. | Catch Basin Inserts/Inlet Filter Cleanout | Completed | 2000 | 5 | 4 | A | Not provided | Not provided | Not provided | Not provided | Not provided | N/A | Non-Structural | 2013 | Central Indian River Lagoon | N/A | N/A | Not provided | MS4 Workbook | N/A | 75.9559 | 312.1178
4864 | City of Melbourne Beach | Central IRL | A | IR12-21 | 0.56 | 0.48 | 0.0035389 | 9.3474 | 1.3771 | 0.03308 | 0.0048733 | 1330 | Residential, High density; Multiple Dwelling Units, Low Rise <Two stories or less> | MB-14 | Basins 4, 6, 10, 15 | 118.1491 | Town of Melbourne Beach | N/A | CIBs - Basins 4, 6, 10 & 15 | Not provided. | Catch Basin Inserts/Inlet Filter Cleanout | Completed | 2000 | 5 | 4 | A | Not provided | Not provided | Not provided | Not provided | Not provided | N/A | Non-Structural | 2013 | Central Indian River Lagoon | N/A | N/A | Not provided | MS4 Workbook | N/A | 29.8635 | 14.3214
4865 | City of Melbourne Beach | Central IRL | A | IR12-21 | 0.56 | 0.48 | 0.27846 | 9.3474 | 1.3771 | 2.6029 | 0.38346 | 1210 | Fixed Single Family Units | MB-14 | Basins 4, 6, 10, 15 | 118.1491 | Town of Melbourne Beach | N/A | CIBs - Basins 4, 6, 10 & 15 | Not provided. | Catch Basin Inserts/Inlet Filter Cleanout | Completed | 2000 | 5 | 4 | A | Not provided | Not provided | Not provided | Not provided | Not provided | N/A | Non-Structural | 2013 | Central Indian River Lagoon | N/A | N/A | Not provided | MS4 Workbook | N/A | 141.6079 | 1126.8915
4866 | City of Melbourne Beach | Central IRL | A | IR12-21 | 0.56 | 0.48 | 0.20468 | 9.0689 | 1.3339 | 1.8562 | 0.27302 | 1200 | Residential, Medium Density-Two-five dwellingunits per acre | MB-14 | Basins 4, 6, 10, 15 | 118.1491 | Town of Melbourne Beach | N/A | CIBs - Basins 4, 6, 10 & 15 | Not provided. | Catch Basin Inserts/Inlet Filter Cleanout | Completed | 2000 | 5 | 4 | A | Not provided | Not provided | Not provided | Not provided | Not provided | N/A | Non-Structural | 2013 | Central Indian River Lagoon | N/A | N/A | Not provided | MS4 Workbook | N/A | 137.0564 | 828.3249
4867 | City of Melbourne Beach | Central IRL | A | IR12-21 | 0.56 | 0.48 | 0.15838 | 9.0689 | 1.3339 | 1.4363 | 0.21126 | 1210 | Fixed Single Family Units | MB-14 | Basins 4, 6, 10, 15 | 118.1491 | Town of Melbourne Beach | N/A | CIBs - Basins 4, 6, 10 & 15 | Not provided. | Catch Basin Inserts/Inlet Filter Cleanout | Completed | 2000 | 5 | 4 | A | Not provided | Not provided | Not provided | Not provided | Not provided | N/A | Non-Structural | 2013 | Central Indian River Lagoon | N/A | N/A | Not provided | MS4 Workbook | N/A | 103.3669 | 640.9346
4868 | City of Melbourne Beach | Central IRL | A | IR12-21 | 0.56 | 0.48 | 0.18141 | 9.0689 | 1.3339 | 1.6452 | 0.24198 | 1210 | Fixed Single Family Units | MB-14 | Basins 4, 6, 10, 15 | 118.1491 | Town of Melbourne Beach | N/A | CIBs - Basins 4, 6, 10 & 15 | Not provided. | Catch Basin Inserts/Inlet Filter Cleanout | Completed | 2000 | 5 | 4 | A | Not provided | Not provided | Not provided | Not provided | Not provided | N/A | Non-Structural | 2013 | Central Indian River Lagoon | N/A | N/A | Not provided | MS4 Workbook | N/A | 112.4473 | 734.1542
4869 | City of Melbourne Beach | Central IRL | A | IR12-21 | 0.56 | 0.48 | 0.0002303 | 9.0689 | 1.3339 | 0.0020886 | 0.0003072 | 1210 | Fixed Single Family Units | MB-14 | Basins 4, 6, 10, 15 | 118.1491 | Town of Melbourne Beach | N/A | CIBs - Basins 4, 6, 10 & 15 | Not provided. | Catch Basin Inserts/Inlet Filter Cleanout | Completed | 2000 | 5 | 4 | A | Not provided | Not provided | Not provided | Not provided | Not provided | N/A | Non-Structural | 2013 | Central Indian River Lagoon | N/A | N/A | Not provided | MS4 Workbook | N/A | 5.2805 | 0.93201
4870 | City of Melbourne Beach | Central IRL | A | IR12-21 | 0.56 | 0.48 | 0.073058 | 9.0689 | 1.3339 | 0.66255 | 0.09745 | 1210 | Fixed Single Family Units | MB-14 | Basins 4, 6, 10, 15 | 118.1491 | Town of Melbourne Beach | N/A | CIBs - Basins 4, 6, 10 & 15 | Not provided. | Catch Basin Inserts/Inlet Filter Cleanout | Completed | 2000 | 5 | 4 | A | Not provided | Not provided | Not provided | Not provided | Not provided | N/A | Non-Structural | 2013 | Central Indian River Lagoon | N/A | N/A | Not provided | MS4 Workbook | N/A | 86.5528 | 295.6542
4871 | City of Melbourne Beach | Central IRL | A | IR12-21 | 0.56 | 0.48 | 0.079307 | 9.3494 | 1.3745 | 0.74148 | 0.10901 | 1200 | Residential, Medium Density-Two-five dwellingunits per acre | MB-14 | Basins 4, 6, 10, 15 | 118.1491 | Town of Melbourne Beach | N/A | CIBs - Basins 4, 6, 10 & 15 | Not provided. | Catch Basin Inserts/Inlet Filter Cleanout | Completed | 2000 | 5 | 4 | A | Not provided | Not provided | Not provided | Not provided | Not provided | N/A | Non-Structural | 2013 | Central Indian River Lagoon | N/A | N/A | Not provided | MS4 Workbook | N/A | 112.8543 | 320.9439
4872 | City of Melbourne Beach | Central IRL | A | IR12-21 | 0.56 | 0.48 | 0.20068 | 9.3494 | 1.3745 | 1.8762 | 0.27583 | 1210 | Fixed Single Family Units | MB-14 | Basins 4, 6, 10, 15 | 118.1491 | Town of Melbourne Beach | N/A | CIBs - Basins 4, 6, 10 & 15 | Not provided. | Catch Basin Inserts/Inlet Filter Cleanout | Completed | 2000 | 5 | 4 | A | Not provided | Not provided | Not provided | Not provided | Not provided | N/A | Non-Structural | 2013 | Central Indian River Lagoon | N/A | N/A | Not provided | MS4 Workbook | N/A | 123.9813 | 812.1127
4873 | City of Melbourne Beach | Central IRL | A | IR12-21 | 0.56 | 0.48 | 0.24643 | 9.3494 | 1.3745 | 2.3039 | 0.33871 | 1210 | Fixed Single Family Units | MB-14 | Basins 4, 6, 10, 15 | 118.1491 | Town of Melbourne Beach | N/A | CIBs - Basins 4, 6, 10 & 15 | Not provided. | Catch Basin Inserts/Inlet Filter Cleanout | Completed | 2000 | 5 | 4 | A | Not provided | Not provided | Not provided | Not provided | Not provided | N/A | Non-Structural | 2013 | Central Indian River Lagoon | N/A | N/A | Not provided | MS4 Workbook | N/A | 133.0629 | 997.2491
4874 | City of Melbourne Beach | Central IRL | A | IR12-21 | 0.56 | 0.48 | 0.091353 | 9.3494 | 1.3745 | 0.8541 | 0.12557 | 1210 | Fixed Single Family Units | MB-14 | Basins 4, 6, 10, 15 | 118.1491 | Town of Melbourne Beach | N/A | CIBs - Basins 4, 6, 10 & 15 | Not provided. | Catch Basin Inserts/Inlet Filter Cleanout | Completed | 2000 | 5 | 4 | A | Not provided | Not provided | Not provided | Not provided | Not provided | N/A | Non-Structural | 2013 | Central Indian River Lagoon | N/A | N/A | Not provided | MS4 Workbook | N/A | 104.9958 | 369.6942
4875 | City of Melbourne Beach | Central IRL | A | IR12-21 | 0.56 | 0.48 | 0.26027 | 9.1188 | 1.3411 | 2.3733 | 0.34905 | 1200 | Residential, Medium Density-Two-five dwellingunits per acre | MB-14 | Basins 4, 6, 10, 15 | 118.1491 | Town of Melbourne Beach | N/A | CIBs - Basins 4, 6, 10 & 15 | Not provided. | Catch Basin Inserts/Inlet Filter Cleanout | Completed | 2000 | 5 | 4 | A | Not provided | Not provided | Not provided | Not provided | Not provided | N/A | Non-Structural | 2013 | Central Indian River Lagoon | N/A | N/A | Not provided | MS4 Workbook | N/A | 172.5741 | 1053.2705
4876 | City of Melbourne Beach | Central IRL | A | IR12-21 | 0.56 | 0.48 | 0.058545 | 9.1188 | 1.3411 | 0.53386 | 0.078516 | 1210 | Fixed Single Family Units | MB-14 | Basins 4, 6, 10, 15 | 118.1491 | Town of Melbourne Beach | N/A | CIBs - Basins 4, 6, 10 & 15 | Not provided. | Catch Basin Inserts/Inlet Filter Cleanout | Completed | 2000 | 5 | 4 | A | Not provided | Not provided | Not provided | Not provided | Not provided | N/A | Non-Structural | 2013 | Central Indian River Lagoon | N/A | N/A | Not provided | MS4 Workbook | N/A | 74.3974 | 236.9252
4877 | City of Melbourne Beach | Central IRL | A | IR12-21 | 0.56 | 0.48 | 0.20914 | 9.1188 | 1.3411 | 1.9071 | 0.28048 | 1210 | Fixed Single Family Units | MB-14 | Basins 4, 6, 10, 15 | 118.1491 | Town of Melbourne Beach | N/A | CIBs - Basins 4, 6, 10 & 15 | Not provided. | Catch Basin Inserts/Inlet Filter Cleanout | Completed | 2000 | 5 | 4 | A | Not provided | Not provided | Not provided | Not provided | Not provided | N/A | Non-Structural | 2013 | Central Indian River Lagoon | N/A | N/A | Not provided | MS4 Workbook | N/A | 113.4349 | 846.3549
4878 | City of Melbourne Beach | Central IRL | A | IR12-21 | 0.56 | 0.48 | 0.05912 | 9.1188 | 1.3411 | 0.5391 | 0.079286 | 1210 | Fixed Single Family Units | MB-14 | Basins 4, 6, 10, 15 | 118.1491 | Town of Melbourne Beach | N/A | CIBs - Basins 4, 6, 10 & 15 | Not provided. | Catch Basin Inserts/Inlet Filter Cleanout | Completed | 2000 | 5 | 4 | A | Not provided | Not provided | Not provided | Not provided | Not provided | N/A | Non-Structural | 2013 | Central Indian River Lagoon | N/A | N/A | Not provided | MS4 Workbook | N/A | 70.2547 | 239.2499
4879 | City of Melbourne Beach | Central IRL | A | IR12-21 | 0.56 | 0.48 | 0.03069 | 9.1188 | 1.3411 | 0.27986 | 0.041159 | 1210 | Fixed Single Family Units | MB-14 | Basins 4, 6, 10, 15 | 118.1491 | Town of Melbourne Beach | N/A | CIBs - Basins 4, 6, 10 & 15 | Not provided. | Catch Basin Inserts/Inlet Filter Cleanout | Completed | 2000 | 5 | 4 | A | Not provided | Not provided | Not provided | Not provided | Not provided | N/A | Non-Structural | 2013 | Central Indian River Lagoon | N/A | N/A | Not provided | MS4 Workbook | N/A | 56.9522 | 124.1996
4880 | City of Melbourne Beach | Central IRL | A | IR12-21 | 0.56 | 0.48 | 0.092452 | 8.5652 | 1.2127 | 0.79188 | 0.11212 | 1200 | Residential, Medium Density-Two-five dwellingunits per acre | MB-14 | Basins 4, 6, 10, 15 | 118.1491 | Town of Melbourne Beach | N/A | CIBs - Basins 4, 6, 10 & 15 | Not provided. | Catch Basin Inserts/Inlet Filter Cleanout | Completed | 2000 | 5 | 4 | A | Not provided | Not provided | Not provided | Not provided | Not provided | N/A | Non-Structural | 2013 | Central Indian River Lagoon | N/A | N/A | Not provided | MS4 Workbook | N/A | 114.1234 | 374.1411
4881 | City of Melbourne Beach | Central IRL | A | IR12-21 | 0.56 | 0.48 | 0.039108 | 8.5652 | 1.2127 | 0.33497 | 0.047427 | 1780 | Commercial Child Care | MB-14 | Basins 4, 6, 10, 15 | 118.1491 | Town of Melbourne Beach | N/A | CIBs - Basins 4, 6, 10 & 15 | Not provided. | Catch Basin Inserts/Inlet Filter Cleanout | Completed | 2000 | 5 | 4 | A | Not provided | Not provided | Not provided | Not provided | Not provided | N/A | Non-Structural | 2013 | Central Indian River Lagoon | N/A | N/A | Not provided | MS4 Workbook | N/A | 58.7743 | 158.2663
4882 | City of Melbourne Beach | Central IRL | A | IR12-21 | 0.56 | 0.48 | 0.22675 | 9.1258 | 1.3421 | 2.0693 | 0.30432 | 1200 | Residential, Medium Density-Two-five dwellingunits per acre | MB-14 | Basins 4, 6, 10, 15 | 118.1491 | Town of Melbourne Beach | N/A | CIBs - Basins 4, 6, 10 & 15 | Not provided. | Catch Basin Inserts/Inlet Filter Cleanout | Completed | 2000 | 5 | 4 | A | Not provided | Not provided | Not provided | Not provided | Not provided | N/A | Non-Structural | 2013 | Central Indian River Lagoon | N/A | N/A | Not provided | MS4 Workbook | N/A | 136.7341 | 917.6159
4883 | City of Melbourne Beach | Central IRL | A | IR12-21 | 0.56 | 0.48 | 0.016301 | 9.1258 | 1.3421 | 0.14876 | 0.021878 | 1210 | Fixed Single Family Units | MB-14 | Basins 4, 6, 10, 15 | 118.1491 | Town of Melbourne Beach | N/A | CIBs - Basins 4, 6, 10 & 15 | Not provided. | Catch Basin Inserts/Inlet Filter Cleanout | Completed | 2000 | 5 | 4 | A | Not provided | Not provided | Not provided | Not provided | Not provided | N/A | Non-Structural | 2013 | Central Indian River Lagoon | N/A | N/A | Not provided | MS4 Workbook | N/A | 45.6702 | 65.9682
4884 | City of Melbourne Beach | Central IRL | A | IR12-21 | 0.56 | 0.48 | 0.14024 | 9.1258 | 1.3421 | 1.2798 | 0.18821 | 1210 | Fixed Single Family Units | MB-14 | Basins 4, 6, 10, 15 | 118.1491 | Town of Melbourne Beach | N/A | CIBs - Basins 4, 6, 10 & 15 | Not provided. | Catch Basin Inserts/Inlet Filter Cleanout | Completed | 2000 | 5 | 4 | A | Not provided | Not provided | Not provided | Not provided | Not provided | N/A | Non-Structural | 2013 | Central Indian River Lagoon | N/A | N/A | Not provided | MS4 Workbook | N/A | 97.7099 | 567.5115
4885 | City of Melbourne Beach | Central IRL | A | IR12-21 | 0.56 | 0.48 | 0.076661 | 9.1258 | 1.3421 | 0.69959 | 0.10289 | 1210 | Fixed Single Family Units | MB-14 | Basins 4, 6, 10, 15 | 118.1491 | Town of Melbourne Beach | N/A | CIBs - Basins 4, 6, 10 & 15 | Not provided. | Catch Basin Inserts/Inlet Filter Cleanout | Completed | 2000 | 5 | 4 | A | Not provided | Not provided | Not provided | Not provided | Not provided | N/A | Non-Structural | 2013 | Central Indian River Lagoon | N/A | N/A | Not provided | MS4 Workbook | N/A | 70.5412 | 310.2358
4886 | City of Melbourne Beach | Central IRL | A | IR12-21 | 0.56 | 0.48 | 0.012219 | 9.1258 | 1.3421 | 0.1115 | 0.016399 | 1210 | Fixed Single Family Units | MB-14 | Basins 4, 6, 10, 15 | 118.1491 | Town of Melbourne Beach | N/A | CIBs - Basins 4, 6, 10 & 15 | Not provided. | Catch Basin Inserts/Inlet Filter Cleanout | Completed | 2000 | 5 | 4 | A | Not provided | Not provided | Not provided | Not provided | Not provided | N/A | Non-Structural | 2013 | Central Indian River Lagoon | N/A | N/A | Not provided | MS4 Workbook | N/A | 32.5299 | 49.4471
4887 | City of Melbourne Beach | Central IRL | A | IR12-21 | 0.56 | 0.48 | 0.0948 | 9.1258 | 1.3421 | 0.86512 | 0.12723 | 1210 | Fixed Single Family Units | MB-14 | Basins 4, 6, 10, 15 | 118.1491 | Town of Melbourne Beach | N/A | CIBs - Basins 4, 6, 10 & 15 | Not provided. | Catch Basin Inserts/Inlet Filter Cleanout | Completed | 2000 | 5 | 4 | A | Not provided | Not provided | Not provided | Not provided | Not provided | N/A | Non-Structural | 2013 | Central Indian River Lagoon | N/A | N/A | Not provided | MS4 Workbook | N/A | 86.0117 | 383.6402
4888 | City of Melbourne Beach | Central IRL | A | IR12-21 | 0.56 | 0.48 | 0.0508 | 9.1258 | 1.3421 | 0.46359 | 0.06818 | 1210 | Fixed Single Family Units | MB-14 | Basins 4, 6, 10, 15 | 118.1491 | Town of Melbourne Beach | N/A | CIBs - Basins 4, 6, 10 & 15 | Not provided. | Catch Basin Inserts/Inlet Filter Cleanout | Completed | 2000 | 5 | 4 | A | Not provided | Not provided | Not provided | Not provided | Not provided | N/A | Non-Structural | 2013 | Central Indian River Lagoon | N/A | N/A | Not provided | MS4 Workbook | N/A | 57.5565 | 205.5811
4889 | City of Melbourne Beach | Central IRL | A | IR12-21 | 0.56 | 0.48 | 0.0065892 | 9.1851 | 1.3522 | 0.060523 | 0.0089102 | 1200 | Residential, Medium Density-Two-five dwellingunits per acre | MB-14 | Basins 4, 6, 10, 15 | 118.1491 | Town of Melbourne Beach | N/A | CIBs - Basins 4, 6, 10 & 15 | Not provided. | Catch Basin Inserts/Inlet Filter Cleanout | Completed | 2000 | 5 | 4 | A | Not provided | Not provided | Not provided | Not provided | Not provided | N/A | Non-Structural | 2013 | Central Indian River Lagoon | N/A | N/A | Not provided | MS4 Workbook | N/A | 25.8386 | 26.6656
4890 | City of Melbourne Beach | Central IRL | A | IR12-21 | 0.56 | 0.48 | 0.10193 | 9.3225 | 1.3706 | 0.95028 | 0.13971 | 1200 | Residential, Medium Density-Two-five dwellingunits per acre | MB-14 | Basins 4, 6, 10, 15 | 118.1491 | Town of Melbourne Beach | N/A | CIBs - Basins 4, 6, 10 & 15 | Not provided. | Catch Basin Inserts/Inlet Filter Cleanout | Completed | 2000 | 5 | 4 | A | Not provided | Not provided | Not provided | Not provided | Not provided | N/A | Non-Structural | 2013 | Central Indian River Lagoon | N/A | N/A | Not provided | MS4 Workbook | N/A | 135.8774 | 412.5147
4891 | City of Melbourne Beach | Central IRL | A | IR12-21 | 0.56 | 0.48 | 0.11266 | 9.3225 | 1.3706 | 1.0503 | 0.15441 | 1210 | Fixed Single Family Units | MB-14 | Basins 4, 6, 10, 15 | 118.1491 | Town of Melbourne Beach | N/A | CIBs - Basins 4, 6, 10 & 15 | Not provided. | Catch Basin Inserts/Inlet Filter Cleanout | Completed | 2000 | 5 | 4 | A | Not provided | Not provided | Not provided | Not provided | Not provided | N/A | Non-Structural | 2013 | Central Indian River Lagoon | N/A | N/A | Not provided | MS4 Workbook | N/A | 92.9247 | 455.9206
4892 | City of Melbourne Beach | Central IRL | A | IR12-21 | 0.56 | 0.48 | 0.18861 | 9.4577 | 1.431 | 1.7838 | 0.26989 | 1200 | Residential, Medium Density-Two-five dwellingunits per acre | MB-14 | Basins 4, 6, 10, 15 | 118.1491 | Town of Melbourne Beach | N/A | CIBs - Basins 4, 6, 10 & 15 | Not provided. | Catch Basin Inserts/Inlet Filter Cleanout | Completed | 2000 | 5 | 4 | A | Not provided | Not provided | Not provided | Not provided | Not provided | N/A | Non-Structural | 2013 | Central Indian River Lagoon | N/A | N/A | Not provided | MS4 Workbook | N/A | 130.5635 | 763.2594
4893 | City of Melbourne Beach | Central IRL | A | IR12-21 | 0.56 | 0.48 | 0.095947 | 9.4577 | 1.431 | 0.90743 | 0.1373 | 1210 | Fixed Single Family Units | MB-14 | Basins 4, 6, 10, 15 | 118.1491 | Town of Melbourne Beach | N/A | CIBs - Basins 4, 6, 10 & 15 | Not provided. | Catch Basin Inserts/Inlet Filter Cleanout | Completed | 2000 | 5 | 4 | A | Not provided | Not provided | Not provided | Not provided | Not provided | N/A | Non-Structural | 2013 | Central Indian River Lagoon | N/A | N/A | Not provided | MS4 Workbook | N/A | 79.2757 | 388.2839
4894 | City of Melbourne Beach | Central IRL | A | IR12-21 | 0.56 | 0.48 | 0.1241 | 9.4577 | 1.431 | 1.1737 | 0.17759 | 1210 | Fixed Single Family Units | MB-14 | Basins 4, 6, 10, 15 | 118.1491 | Town of Melbourne Beach | N/A | CIBs - Basins 4, 6, 10 & 15 | Not provided. | Catch Basin Inserts/Inlet Filter Cleanout | Completed | 2000 | 5 | 4 | A | Not provided | Not provided | Not provided | Not provided | Not provided | N/A | Non-Structural | 2013 | Central Indian River Lagoon | N/A | N/A | Not provided | MS4 Workbook | N/A | 91.4505 | 502.2136
4895 | City of Melbourne Beach | Central IRL | A | IR12-21 | 0.56 | 0.48 | 0.0032464 | 9.4577 | 1.431 | 0.030703 | 0.0046456 | 1210 | Fixed Single Family Units | MB-14 | Basins 4, 6, 10, 15 | 118.1491 | Town of Melbourne Beach | N/A | CIBs - Basins 4, 6, 10 & 15 | Not provided. | Catch Basin Inserts/Inlet Filter Cleanout | Completed | 2000 | 5 | 4 | A | Not provided | Not provided | Not provided | Not provided | Not provided | N/A | Non-Structural | 2013 | Central Indian River Lagoon | N/A | N/A | Not provided | MS4 Workbook | N/A | 38.8186 | 13.1376
4896 | City of Melbourne Beach | Central IRL | A | IR12-21 | 0.56 | 0.48 | 0.050669 | 9.4577 | 1.431 | 0.47921 | 0.072508 | 1300 | Residential, High Density | MB-14 | Basins 4, 6, 10, 15 | 118.1491 | Town of Melbourne Beach | N/A | CIBs - Basins 4, 6, 10 & 15 | Not provided. | Catch Basin Inserts/Inlet Filter Cleanout | Completed | 2000 | 5 | 4 | A | Not provided | Not provided | Not provided | Not provided | Not provided | N/A | Non-Structural | 2013 | Central Indian River Lagoon | N/A | N/A | Not provided | MS4 Workbook | N/A | 58.2176 | 205.0509
4897 | City of Melbourne Beach | Central IRL | A | IR12-21 | 0.56 | 0.48 | 0.1126 | 9.4577 | 1.431 | 1.0649 | 0.16113 | 1210 | Fixed Single Family Units | MB-14 | Basins 4, 6, 10, 15 | 118.1491 | Town of Melbourne Beach | N/A | CIBs - Basins 4, 6, 10 & 15 | Not provided. | Catch Basin Inserts/Inlet Filter Cleanout | Completed | 2000 | 5 | 4 | A | Not provided | Not provided | Not provided | Not provided | Not provided | N/A | Non-Structural | 2013 | Central Indian River Lagoon | N/A | N/A | Not provided | MS4 Workbook | N/A | 88.0499 | 455.6696
4898 | City of Melbourne Beach | Central IRL | A | IR12-21 | 0.56 | 0.48 | 0.042597 | 9.4577 | 1.431 | 0.40287 | 0.060957 | 1210 | Fixed Single Family Units | MB-14 | Basins 4, 6, 10, 15 | 118.1491 | Town of Melbourne Beach | N/A | CIBs - Basins 4, 6, 10 & 15 | Not provided. | Catch Basin Inserts/Inlet Filter Cleanout | Completed | 2000 | 5 | 4 | A | Not provided | Not provided | Not provided | Not provided | Not provided | N/A | Non-Structural | 2013 | Central Indian River Lagoon | N/A | N/A | Not provided | MS4 Workbook | N/A | 53.6557 | 172.3851
4899 | City of Melbourne Beach | Central IRL | A | IR12-21 | 0.56 | 0.48 | 0.012811 | 10.6266 | 2.0461 | 0.13614 | 0.026213 | 1300 | Residential, High Density | MB-14 | Basins 4, 6, 10, 15 | 118.1491 | Town of Melbourne Beach | N/A | CIBs - Basins 4, 6, 10 & 15 | Not provided. | Catch Basin Inserts/Inlet Filter Cleanout | Completed | 2000 | 5 | 4 | A | Not provided | Not provided | Not provided | Not provided | Not provided | N/A | Non-Structural | 2013 | Central Indian River Lagoon | N/A | N/A | Not provided | MS4 Workbook | N/A | 73.6236 | 51.8447
4900 | City of Melbourne Beach | Central IRL | A | IR12-21 | 0.56 | 0.48 | 0.042328 | 10.6266 | 2.0461 | 0.44981 | 0.086609 | 1300 | Residential, High Density | MB-14 | Basins 4, 6, 10, 15 | 118.1491 | Town of Melbourne Beach | N/A | CIBs - Basins 4, 6, 10 & 15 | Not provided. | Catch Basin Inserts/Inlet Filter Cleanout | Completed | 2000 | 5 | 4 | A | Not provided | Not provided | Not provided | Not provided | Not provided | N/A | Non-Structural | 2013 | Central Indian River Lagoon | N/A | N/A | Not provided | MS4 Workbook | N/A | 72.0947 | 171.2965
4901 | City of Melbourne Beach | Central IRL | A | IR12-21 | 0.56 | 0.48 | 0.00094268 | 0.82355 | 0.12485 | 0.00077635 | 0.00011769 | 1200 | Residential, Medium Density-Two-five dwellingunits per acre | MB-14 | Basins 4, 6, 10, 15 | 118.1491 | Town of Melbourne Beach | N/A | CIBs - Basins 4, 6, 10 & 15 | Not provided. | Catch Basin Inserts/Inlet Filter Cleanout | Completed | 2000 | 5 | 4 | A | Not provided | Not provided | Not provided | Not provided | Not provided | N/A | Non-Structural | 2013 | Central Indian River Lagoon | N/A | N/A | Not provided | MS4 Workbook | N/A | 10.5314 | 3.8149
4902 | City of Melbourne Beach | Central IRL | A | IR12-21 | 0.56 | 0.48 | 0.18137 | 9.488 | 1.447 | 1.7208 | 0.26243 | 1200 | Residential, Medium Density-Two-five dwellingunits per acre | MB-14 | Basins 4, 6, 10, 15 | 118.1491 | Town of Melbourne Beach | N/A | CIBs - Basins 4, 6, 10 & 15 | Not provided. | Catch Basin Inserts/Inlet Filter Cleanout | Completed | 2000 | 5 | 4 | A | Not provided | Not provided | Not provided | Not provided | Not provided | N/A | Non-Structural | 2013 | Central Indian River Lagoon | N/A | N/A | Not provided | MS4 Workbook | N/A | 133.7709 | 733.9686
4903 | City of Melbourne Beach | Central IRL | A | IR12-21 | 0.56 | 0.48 | 0.018045 | 9.488 | 1.447 | 0.17121 | 0.026111 | 1330 | Residential, High density; Multiple Dwelling Units, Low Rise <Two stories or less> | MB-14 | Basins 4, 6, 10, 15 | 118.1491 | Town of Melbourne Beach | N/A | CIBs - Basins 4, 6, 10 & 15 | Not provided. | Catch Basin Inserts/Inlet Filter Cleanout | Completed | 2000 | 5 | 4 | A | Not provided | Not provided | Not provided | Not provided | Not provided | N/A | Non-Structural | 2013 | Central Indian River Lagoon | N/A | N/A | Not provided | MS4 Workbook | N/A | 55.9374 | 73.0258
4904 | City of Melbourne Beach | Central IRL | A | IR12-21 | 0.56 | 0.48 | 0.19035 | 9.488 | 1.447 | 1.8061 | 0.27543 | 1210 | Fixed Single Family Units | MB-14 | Basins 4, 6, 10, 15 | 118.1491 | Town of Melbourne Beach | N/A | CIBs - Basins 4, 6, 10 & 15 | Not provided. | Catch Basin Inserts/Inlet Filter Cleanout | Completed | 2000 | 5 | 4 | A | Not provided | Not provided | Not provided | Not provided | Not provided | N/A | Non-Structural | 2013 | Central Indian River Lagoon | N/A | N/A | Not provided | MS4 Workbook | N/A | 114.1518 | 770.3315
4905 | City of Melbourne Beach | Central IRL | A | IR12-21 | 0.56 | 0.48 | 0.071601 | 9.488 | 1.447 | 0.67936 | 0.1036 | 1210 | Fixed Single Family Units | MB-14 | Basins 4, 6, 10, 15 | 118.1491 | Town of Melbourne Beach | N/A | CIBs - Basins 4, 6, 10 & 15 | Not provided. | Catch Basin Inserts/Inlet Filter Cleanout | Completed | 2000 | 5 | 4 | A | Not provided | Not provided | Not provided | Not provided | Not provided | N/A | Non-Structural | 2013 | Central Indian River Lagoon | N/A | N/A | Not provided | MS4 Workbook | N/A | 75.2146 | 289.7604
4906 | City of Melbourne Beach | Central IRL | A | IR12-21 | 0.56 | 0.48 | 0.059236 | 9.488 | 1.447 | 0.56203 | 0.085712 | 1210 | Fixed Single Family Units | MB-14 | Basins 4, 6, 10, 15 | 118.1491 | Town of Melbourne Beach | N/A | CIBs - Basins 4, 6, 10 & 15 | Not provided. | Catch Basin Inserts/Inlet Filter Cleanout | Completed | 2000 | 5 | 4 | A | Not provided | Not provided | Not provided | Not provided | Not provided | N/A | Non-Structural | 2013 | Central Indian River Lagoon | N/A | N/A | Not provided | MS4 Workbook | N/A | 69.57 | 239.7185
4907 | City of Melbourne Beach | Central IRL | A | IR12-21 | 0.56 | 0.48 | 0.0064634 | 9.488 | 1.447 | 0.061325 | 0.0093523 | 1210 | Fixed Single Family Units | MB-14 | Basins 4, 6, 10, 15 | 118.1491 | Town of Melbourne Beach | N/A | CIBs - Basins 4, 6, 10 & 15 | Not provided. | Catch Basin Inserts/Inlet Filter Cleanout | Completed | 2000 | 5 | 4 | A | Not provided | Not provided | Not provided | Not provided | Not provided | N/A | Non-Structural | 2013 | Central Indian River Lagoon | N/A | N/A | Not provided | MS4 Workbook | N/A | 52.06 | 26.1563
4908 | City of Melbourne Beach | Central IRL | A | IR12-21 | 0.56 | 0.48 | 0.23153 | 9.314 | 1.3694 | 2.1564 | 0.31705 | 1200 | Residential, Medium Density-Two-five dwellingunits per acre | MB-14 | Basins 4, 6, 10, 15 | 118.1491 | Town of Melbourne Beach | N/A | CIBs - Basins 4, 6, 10 & 15 | Not provided. | Catch Basin Inserts/Inlet Filter Cleanout | Completed | 2000 | 5 | 4 | A | Not provided | Not provided | Not provided | Not provided | Not provided | N/A | Non-Structural | 2013 | Central Indian River Lagoon | N/A | N/A | Not provided | MS4 Workbook | N/A | 199.7893 | 936.9614
4909 | City of Melbourne Beach | Central IRL | A | IR12-21 | 0.56 | 0.48 | 0.078986 | 9.314 | 1.3694 | 0.73567 | 0.10816 | 1210 | Fixed Single Family Units | MB-14 | Basins 4, 6, 10, 15 | 118.1491 | Town of Melbourne Beach | N/A | CIBs - Basins 4, 6, 10 & 15 | Not provided. | Catch Basin Inserts/Inlet Filter Cleanout | Completed | 2000 | 5 | 4 | A | Not provided | Not provided | Not provided | Not provided | Not provided | N/A | Non-Structural | 2013 | Central Indian River Lagoon | N/A | N/A | Not provided | MS4 Workbook | N/A | 72.7272 | 319.6447
4910 | City of Melbourne Beach | Central IRL | A | IR12-21 | 0.56 | 0.48 | 0.16583 | 9.314 | 1.3694 | 1.5445 | 0.22708 | 1210 | Fixed Single Family Units | MB-14 | Basins 4, 6, 10, 15 | 118.1491 | Town of Melbourne Beach | N/A | CIBs - Basins 4, 6, 10 & 15 | Not provided. | Catch Basin Inserts/Inlet Filter Cleanout | Completed | 2000 | 5 | 4 | A | Not provided | Not provided | Not provided | Not provided | Not provided | N/A | Non-Structural | 2013 | Central Indian River Lagoon | N/A | N/A | Not provided | MS4 Workbook | N/A | 104.9695 | 671.0842
4911 | City of Melbourne Beach | Central IRL | A | IR12-21 | 0.56 | 0.48 | 0.026229 | 9.314 | 1.3694 | 0.2443 | 0.035917 | 1210 | Fixed Single Family Units | MB-14 | Basins 4, 6, 10, 15 | 118.1491 | Town of Melbourne Beach | N/A | CIBs - Basins 4, 6, 10 & 15 | Not provided. | Catch Basin Inserts/Inlet Filter Cleanout | Completed | 2000 | 5 | 4 | A | Not provided | Not provided | Not provided | Not provided | Not provided | N/A | Non-Structural | 2013 | Central Indian River Lagoon | N/A | N/A | Not provided | MS4 Workbook | N/A | 42.5995 | 106.1458
4912 | City of Melbourne Beach | Central IRL | A | IR12-21 | 0.56 | 0.48 | 0.11519 | 9.314 | 1.3694 | 1.0729 | 0.15774 | 1210 | Fixed Single Family Units | MB-14 | Basins 4, 6, 10, 15 | 118.1491 | Town of Melbourne Beach | N/A | CIBs - Basins 4, 6, 10 & 15 | Not provided. | Catch Basin Inserts/Inlet Filter Cleanout | Completed | 2000 | 5 | 4 | A | Not provided | Not provided | Not provided | Not provided | Not provided | N/A | Non-Structural | 2013 | Central Indian River Lagoon | N/A | N/A | Not provided | MS4 Workbook | N/A | 98.5552 | 466.1638
4913 | City of Melbourne Beach | Central IRL | A | IR12-21 | 0.56 | 0.48 | 0.11301 | 9.7522 | 1.6265 | 1.1021 | 0.18381 | 1300 | Residential, High Density | MB-14 | Basins 4, 6, 10, 15 | 118.1491 | Town of Melbourne Beach | N/A | CIBs - Basins 4, 6, 10 & 15 | Not provided. | Catch Basin Inserts/Inlet Filter Cleanout | Completed | 2000 | 5 | 4 | A | Not provided | Not provided | Not provided | Not provided | Not provided | N/A | Non-Structural | 2013 | Central Indian River Lagoon | N/A | N/A | Not provided | MS4 Workbook | N/A | 88.1537 | 457.3475
4914 | City of Melbourne Beach | Central IRL | A | IR12-21 | 0.56 | 0.48 | 0.084952 | 9.7522 | 1.6265 | 0.82847 | 0.13817 | 1300 | Residential, High Density | MB-14 | Basins 4, 6, 10, 15 | 118.1491 | Town of Melbourne Beach | N/A | CIBs - Basins 4, 6, 10 & 15 | Not provided. | Catch Basin Inserts/Inlet Filter Cleanout | Completed | 2000 | 5 | 4 | A | Not provided | Not provided | Not provided | Not provided | Not provided | N/A | Non-Structural | 2013 | Central Indian River Lagoon | N/A | N/A | Not provided | MS4 Workbook | N/A | 78.7515 | 343.7885
4915 | City of Melbourne Beach | Central IRL | A | IR12-21 | 0.56 | 0.48 | 0.16095 | 9.7522 | 1.6265 | 1.5696 | 0.26179 | 1210 | Fixed Single Family Units | MB-14 | Basins 4, 6, 10, 15 | 118.1491 | Town of Melbourne Beach | N/A | CIBs - Basins 4, 6, 10 & 15 | Not provided. | Catch Basin Inserts/Inlet Filter Cleanout | Completed | 2000 | 5 | 4 | A | Not provided | Not provided | Not provided | Not provided | Not provided | N/A | Non-Structural | 2013 | Central Indian River Lagoon | N/A | N/A | Not provided | MS4 Workbook | N/A | 102.1858 | 651.3562
4916 | City of Melbourne Beach | Central IRL | A | IR12-21 | 0.56 | 0.48 | 0.16434 | 9.7522 | 1.6265 | 1.6027 | 0.26729 | 1210 | Fixed Single Family Units | MB-14 | Basins 4, 6, 10, 15 | 118.1491 | Town of Melbourne Beach | N/A | CIBs - Basins 4, 6, 10 & 15 | Not provided. | Catch Basin Inserts/Inlet Filter Cleanout | Completed | 2000 | 5 | 4 | A | Not provided | Not provided | Not provided | Not provided | Not provided | N/A | Non-Structural | 2013 | Central Indian River Lagoon | N/A | N/A | Not provided | MS4 Workbook | N/A | 103.1647 | 665.0525
4917 | City of Melbourne Beach | Central IRL | A | IR12-21 | 0.56 | 0.48 | 0.047881 | 9.7522 | 1.6265 | 0.46695 | 0.077878 | 1210 | Fixed Single Family Units | MB-14 | Basins 4, 6, 10, 15 | 118.1491 | Town of Melbourne Beach | N/A | CIBs - Basins 4, 6, 10 & 15 | Not provided. | Catch Basin Inserts/Inlet Filter Cleanout | Completed | 2000 | 5 | 4 | A | Not provided | Not provided | Not provided | Not provided | Not provided | N/A | Non-Structural | 2013 | Central Indian River Lagoon | N/A | N/A | Not provided | MS4 Workbook | N/A | 64.3913 | 193.7694
4918 | City of Melbourne Beach | Central IRL | A | IR12-21 | 0.56 | 0.48 | 0.046625 | 9.7522 | 1.6265 | 0.4547 | 0.075835 | 1300 | Residential, High Density | MB-14 | Basins 4, 6, 10, 15 | 118.1491 | Town of Melbourne Beach | N/A | CIBs - Basins 4, 6, 10 & 15 | Not provided. | Catch Basin Inserts/Inlet Filter Cleanout | Completed | 2000 | 5 | 4 | A | Not provided | Not provided | Not provided | Not provided | Not provided | N/A | Non-Structural | 2013 | Central Indian River Lagoon | N/A | N/A | Not provided | MS4 Workbook | N/A | 62.6203 | 188.6858
4919 | City of Melbourne Beach | Central IRL | A | IR12-21 | 0.56 | 0.48 | 0.16262 | 9.366 | 1.3769 | 1.5231 | 0.22391 | 1200 | Residential, Medium Density-Two-five dwellingunits per acre | MB-14 | Basins 4, 6, 10, 15 | 118.1491 | Town of Melbourne Beach | N/A | CIBs - Basins 4, 6, 10 & 15 | Not provided. | Catch Basin Inserts/Inlet Filter Cleanout | Completed | 2000 | 5 | 4 | A | Not provided | Not provided | Not provided | Not provided | Not provided | N/A | Non-Structural | 2013 | Central Indian River Lagoon | N/A | N/A | Not provided | MS4 Workbook | N/A | 126.3709 | 658.0992
4920 | City of Melbourne Beach | Central IRL | A | IR12-21 | 0.56 | 0.48 | 0.17135 | 9.366 | 1.3769 | 1.6049 | 0.23594 | 1210 | Fixed Single Family Units | MB-14 | Basins 4, 6, 10, 15 | 118.1491 | Town of Melbourne Beach | N/A | CIBs - Basins 4, 6, 10 & 15 | Not provided. | Catch Basin Inserts/Inlet Filter Cleanout | Completed | 2000 | 5 | 4 | A | Not provided | Not provided | Not provided | Not provided | Not provided | N/A | Non-Structural | 2013 | Central Indian River Lagoon | N/A | N/A | Not provided | MS4 Workbook | N/A | 111.1026 | 693.4371
4921 | City of Melbourne Beach | Central IRL | A | IR12-21 | 0.56 | 0.48 | 0.026988 | 9.366 | 1.3769 | 0.25277 | 0.03716 | 1210 | Fixed Single Family Units | MB-14 | Basins 4, 6, 10, 15 | 118.1491 | Town of Melbourne Beach | N/A | CIBs - Basins 4, 6, 10 & 15 | Not provided. | Catch Basin Inserts/Inlet Filter Cleanout | Completed | 2000 | 5 | 4 | A | Not provided | Not provided | Not provided | Not provided | Not provided | N/A | Non-Structural | 2013 | Central Indian River Lagoon | N/A | N/A | Not provided | MS4 Workbook | N/A | 80.2052 | 109.2179
4922 | City of Melbourne Beach | Central IRL | A | IR12-21 | 0.56 | 0.48 | 0.2568 | 9.366 | 1.3769 | 2.4052 | 0.35359 | 1210 | Fixed Single Family Units | MB-14 | Basins 4, 6, 10, 15 | 118.1491 | Town of Melbourne Beach | N/A | CIBs - Basins 4, 6, 10 & 15 | Not provided. | Catch Basin Inserts/Inlet Filter Cleanout | Completed | 2000 | 5 | 4 | A | Not provided | Not provided | Not provided | Not provided | Not provided | N/A | Non-Structural | 2013 | Central Indian River Lagoon | N/A | N/A | Not provided | MS4 Workbook | N/A | 130.1585 | 1039.2458
4923 | City of Melbourne Beach | Central IRL | A | IR12-21 | 0.56 | 0.48 | 0.035104 | 9.8335 | 1.8304 | 0.3452 | 0.064255 | 1300 | Residential, High Density | MB-14 | Basins 4, 6, 10, 15 | 118.1491 | Town of Melbourne Beach | N/A | CIBs - Basins 4, 6, 10 & 15 | Not provided. | Catch Basin Inserts/Inlet Filter Cleanout | Completed | 2000 | 5 | 4 | A | Not provided | Not provided | Not provided | Not provided | Not provided | N/A | Non-Structural | 2013 | Central Indian River Lagoon | N/A | N/A | Not provided | MS4 Workbook | N/A | 86.7574 | 142.0617
4924 | City of Melbourne Beach | Central IRL | A | IR12-21 | 0.56 | 0.48 | 0.067637 | 9.8335 | 1.8304 | 0.66511 | 0.1238 | 1300 | Residential, High Density | MB-14 | Basins 4, 6, 10, 15 | 118.1491 | Town of Melbourne Beach | N/A | CIBs - Basins 4, 6, 10 & 15 | Not provided. | Catch Basin Inserts/Inlet Filter Cleanout | Completed | 2000 | 5 | 4 | A | Not provided | Not provided | Not provided | Not provided | Not provided | N/A | Non-Structural | 2013 | Central Indian River Lagoon | N/A | N/A | Not provided | MS4 Workbook | N/A | 90.3807 | 273.7171
4925 | City of Melbourne Beach | Central IRL | A | IR12-21 | 0.56 | 0.48 | 0.0030874 | 9.8335 | 1.8304 | 0.03036 | 0.0056512 | 1300 | Residential, High Density | MB-14 | Basins 4, 6, 10, 15 | 118.1491 | Town of Melbourne Beach | N/A | CIBs - Basins 4, 6, 10 & 15 | Not provided. | Catch Basin Inserts/Inlet Filter Cleanout | Completed | 2000 | 5 | 4 | A | Not provided | Not provided | Not provided | Not provided | Not provided | N/A | Non-Structural | 2013 | Central Indian River Lagoon | N/A | N/A | Not provided | MS4 Workbook | N/A | 19.8341 | 12.4943
4926 | City of Melbourne Beach | Central IRL | A | IR12-21 | 0.56 | 0.48 | 0.076223 | 9.3225 | 1.3706 | 0.71058 | 0.10447 | 1200 | Residential, Medium Density-Two-five dwellingunits per acre | MB-14 | Basins 4, 6, 10, 15 | 118.1491 | Town of Melbourne Beach | N/A | CIBs - Basins 4, 6, 10 & 15 | Not provided. | Catch Basin Inserts/Inlet Filter Cleanout | Completed | 2000 | 5 | 4 | A | Not provided | Not provided | Not provided | Not provided | Not provided | N/A | Non-Structural | 2013 | Central Indian River Lagoon | N/A | N/A | Not provided | MS4 Workbook | N/A | 102.9174 | 308.4617
4927 | City of Melbourne Beach | Central IRL | A | IR12-21 | 0.56 | 0.48 | 0.072441 | 9.3225 | 1.3706 | 0.67533 | 0.099287 | 1210 | Fixed Single Family Units | MB-14 | Basins 4, 6, 10, 15 | 118.1491 | Town of Melbourne Beach | N/A | CIBs - Basins 4, 6, 10 & 15 | Not provided. | Catch Basin Inserts/Inlet Filter Cleanout | Completed | 2000 | 5 | 4 | A | Not provided | Not provided | Not provided | Not provided | Not provided | N/A | Non-Structural | 2013 | Central Indian River Lagoon | N/A | N/A | Not provided | MS4 Workbook | N/A | 68.8819 | 293.1578
4928 | City of Melbourne Beach | Central IRL | A | IR12-21 | 0.56 | 0.48 | 0.11849 | 9.3225 | 1.3706 | 1.1046 | 0.1624 | 1210 | Fixed Single Family Units | MB-14 | Basins 4, 6, 10, 15 | 118.1491 | Town of Melbourne Beach | N/A | CIBs - Basins 4, 6, 10 & 15 | Not provided. | Catch Basin Inserts/Inlet Filter Cleanout | Completed | 2000 | 5 | 4 | A | Not provided | Not provided | Not provided | Not provided | Not provided | N/A | Non-Structural | 2013 | Central Indian River Lagoon | N/A | N/A | Not provided | MS4 Workbook | N/A | 90.7097 | 479.5102
4929 | City of Melbourne Beach | Central IRL | A | IR12-21 | 0.56 | 0.48 | 0.29784 | 9.3225 | 1.3706 | 2.7766 | 0.40821 | 1210 | Fixed Single Family Units | MB-14 | Basins 4, 6, 10, 15 | 118.1491 | Town of Melbourne Beach | N/A | CIBs - Basins 4, 6, 10 & 15 | Not provided. | Catch Basin Inserts/Inlet Filter Cleanout | Completed | 2000 | 5 | 4 | A | Not provided | Not provided | Not provided | Not provided | Not provided | N/A | Non-Structural | 2013 | Central Indian River Lagoon | N/A | N/A | Not provided | MS4 Workbook | N/A | 142.0919 | 1205.3018
4930 | City of Melbourne Beach | Central IRL | A | IR12-21 | 0.56 | 0.48 | 0.025942 | 9.3225 | 1.3706 | 0.24185 | 0.035557 | 1210 | Fixed Single Family Units | MB-14 | Basins 4, 6, 10, 15 | 118.1491 | Town of Melbourne Beach | N/A | CIBs - Basins 4, 6, 10 & 15 | Not provided. | Catch Basin Inserts/Inlet Filter Cleanout | Completed | 2000 | 5 | 4 | A | Not provided | Not provided | Not provided | Not provided | Not provided | N/A | Non-Structural | 2013 | Central Indian River Lagoon | N/A | N/A | Not provided | MS4 Workbook | N/A | 70.1092 | 104.9852
4931 | City of Melbourne Beach | Central IRL | A | IR12-21 | 0.56 | 0.48 | 0.094958 | 9.4853 | 1.4372 | 0.9007 | 0.13647 | 1200 | Residential, Medium Density-Two-five dwellingunits per acre | MB-14 | Basins 4, 6, 10, 15 | 118.1491 | Town of Melbourne Beach | N/A | CIBs - Basins 4, 6, 10 & 15 | Not provided. | Catch Basin Inserts/Inlet Filter Cleanout | Completed | 2000 | 5 | 4 | A | Not provided | Not provided | Not provided | Not provided | Not provided | N/A | Non-Structural | 2013 | Central Indian River Lagoon | N/A | N/A | Not provided | MS4 Workbook | N/A | 115.7984 | 384.2795
4932 | City of Melbourne Beach | Central IRL | A | IR12-21 | 0.56 | 0.48 | 0.089517 | 9.4853 | 1.4372 | 0.84909 | 0.12865 | 1210 | Fixed Single Family Units | MB-14 | Basins 4, 6, 10, 15 | 118.1491 | Town of Melbourne Beach | N/A | CIBs - Basins 4, 6, 10 & 15 | Not provided. | Catch Basin Inserts/Inlet Filter Cleanout | Completed | 2000 | 5 | 4 | A | Not provided | Not provided | Not provided | Not provided | Not provided | N/A | Non-Structural | 2013 | Central Indian River Lagoon | N/A | N/A | Not provided | MS4 Workbook | N/A | 82.739 | 362.2619
4933 | City of Melbourne Beach | Central IRL | A | IR12-21 | 0.56 | 0.48 | 0.24032 | 9.4853 | 1.4372 | 2.2795 | 0.34538 | 1210 | Fixed Single Family Units | MB-14 | Basins 4, 6, 10, 15 | 118.1491 | Town of Melbourne Beach | N/A | CIBs - Basins 4, 6, 10 & 15 | Not provided. | Catch Basin Inserts/Inlet Filter Cleanout | Completed | 2000 | 5 | 4 | A | Not provided | Not provided | Not provided | Not provided | Not provided | N/A | Non-Structural | 2013 | Central Indian River Lagoon | N/A | N/A | Not provided | MS4 Workbook | N/A | 133.7482 | 972.5366
4934 | City of Melbourne Beach | Central IRL | A | IR12-21 | 0.56 | 0.48 | 0.053269 | 9.4853 | 1.4372 | 0.50528 | 0.076558 | 1330 | Residential, High density; Multiple Dwelling Units, Low Rise <Two stories or less> | MB-14 | Basins 4, 6, 10, 15 | 118.1491 | Town of Melbourne Beach | N/A | CIBs - Basins 4, 6, 10 & 15 | Not provided. | Catch Basin Inserts/Inlet Filter Cleanout | Completed | 2000 | 5 | 4 | A | Not provided | Not provided | Not provided | Not provided | Not provided | N/A | Non-Structural | 2013 | Central Indian River Lagoon | N/A | N/A | Not provided | MS4 Workbook | N/A | 93.9179 | 215.5735
4935 | City of Melbourne Beach | Central IRL | A | IR12-21 | 0.56 | 0.48 | 0.1397 | 9.4853 | 1.4372 | 1.3251 | 0.20077 | 1210 | Fixed Single Family Units | MB-14 | Basins 4, 6, 10, 15 | 118.1491 | Town of Melbourne Beach | N/A | CIBs - Basins 4, 6, 10 & 15 | Not provided. | Catch Basin Inserts/Inlet Filter Cleanout | Completed | 2000 | 5 | 4 | A | Not provided | Not provided | Not provided | Not provided | Not provided | N/A | Non-Structural | 2013 | Central Indian River Lagoon | N/A | N/A | Not provided | MS4 Workbook | N/A | 104.0132 | 565.3485
4936 | City of Melbourne Beach | Central IRL | A | IR12-21 | 0.56 | 0.48 | 0.12837 | 9.1188 | 1.3411 | 1.1706 | 0.17216 | 1200 | Residential, Medium Density-Two-five dwellingunits per acre | MB-14 | Basins 4, 6, 10, 15 | 118.1491 | Town of Melbourne Beach | N/A | CIBs - Basins 4, 6, 10 & 15 | Not provided. | Catch Basin Inserts/Inlet Filter Cleanout | Completed | 2000 | 5 | 4 | A | Not provided | Not provided | Not provided | Not provided | Not provided | N/A | Non-Structural | 2013 | Central Indian River Lagoon | N/A | N/A | Not provided | MS4 Workbook | N/A | 112.9856 | 519.4884
4937 | City of Melbourne Beach | Central IRL | A | IR12-21 | 0.56 | 0.48 | 0.0013592 | 9.1188 | 1.3411 | 0.012394 | 0.0018228 | 1210 | Fixed Single Family Units | MB-14 | Basins 4, 6, 10, 15 | 118.1491 | Town of Melbourne Beach | N/A | CIBs - Basins 4, 6, 10 & 15 | Not provided. | Catch Basin Inserts/Inlet Filter Cleanout | Completed | 2000 | 5 | 4 | A | Not provided | Not provided | Not provided | Not provided | Not provided | N/A | Non-Structural | 2013 | Central Indian River Lagoon | N/A | N/A | Not provided | MS4 Workbook | N/A | 46.8686 | 5.5005
4938 | City of Melbourne Beach | Central IRL | A | IR12-21 | 0.56 | 0.48 | 0.014579 | 9.1188 | 1.3411 | 0.13294 | 0.019552 | 1210 | Fixed Single Family Units | MB-14 | Basins 4, 6, 10, 15 | 118.1491 | Town of Melbourne Beach | N/A | CIBs - Basins 4, 6, 10 & 15 | Not provided. | Catch Basin Inserts/Inlet Filter Cleanout | Completed | 2000 | 5 | 4 | A | Not provided | Not provided | Not provided | Not provided | Not provided | N/A | Non-Structural | 2013 | Central Indian River Lagoon | N/A | N/A | Not provided | MS4 Workbook | N/A | 37.855 | 58.9985
4939 | City of Melbourne Beach | Central IRL | A | IR12-21 | 0.56 | 0.48 | 0.23619 | 9.0982 | 1.3381 | 2.1489 | 0.31605 | 1200 | Residential, Medium Density-Two-five dwellingunits per acre | MB-14 | Basins 4, 6, 10, 15 | 118.1491 | Town of Melbourne Beach | N/A | CIBs - Basins 4, 6, 10 & 15 | Not provided. | Catch Basin Inserts/Inlet Filter Cleanout | Completed | 2000 | 5 | 4 | A | Not provided | Not provided | Not provided | Not provided | Not provided | N/A | Non-Structural | 2013 | Central Indian River Lagoon | N/A | N/A | Not provided | MS4 Workbook | N/A | 154.4441 | 955.8349
4940 | City of Melbourne Beach | Central IRL | A | IR12-21 | 0.56 | 0.48 | 0.019396 | 9.0982 | 1.3381 | 0.17647 | 0.025954 | 1210 | Fixed Single Family Units | MB-14 | Basins 4, 6, 10, 15 | 118.1491 | Town of Melbourne Beach | N/A | CIBs - Basins 4, 6, 10 & 15 | Not provided. | Catch Basin Inserts/Inlet Filter Cleanout | Completed | 2000 | 5 | 4 | A | Not provided | Not provided | Not provided | Not provided | Not provided | N/A | Non-Structural | 2013 | Central Indian River Lagoon | N/A | N/A | Not provided | MS4 Workbook | N/A | 42.7077 | 78.4919
4941 | City of Melbourne Beach | Central IRL | A | IR12-21 | 0.56 | 0.48 | 0.11825 | 9.0982 | 1.3381 | 1.0759 | 0.15824 | 1210 | Fixed Single Family Units | MB-14 | Basins 4, 6, 10, 15 | 118.1491 | Town of Melbourne Beach | N/A | CIBs - Basins 4, 6, 10 & 15 | Not provided. | Catch Basin Inserts/Inlet Filter Cleanout | Completed | 2000 | 5 | 4 | A | Not provided | Not provided | Not provided | Not provided | Not provided | N/A | Non-Structural | 2013 | Central Indian River Lagoon | N/A | N/A | Not provided | MS4 Workbook | N/A | 90.502 | 478.5581
4942 | City of Melbourne Beach | Central IRL | A | IR12-21 | 0.56 | 0.48 | 0.0024798 | 9.0982 | 1.3381 | 0.022562 | 0.0033183 | 1210 | Fixed Single Family Units | MB-14 | Basins 4, 6, 10, 15 | 118.1491 | Town of Melbourne Beach | N/A | CIBs - Basins 4, 6, 10 & 15 | Not provided. | Catch Basin Inserts/Inlet Filter Cleanout | Completed | 2000 | 5 | 4 | A | Not provided | Not provided | Not provided | Not provided | Not provided | N/A | Non-Structural | 2013 | Central Indian River Lagoon | N/A | N/A | Not provided | MS4 Workbook | N/A | 15.3382 | 10.0356
4943 | City of Melbourne Beach | Central IRL | A | IR12-21 | 0.56 | 0.48 | 0.17182 | 9.0982 | 1.3381 | 1.5632 | 0.22991 | 1210 | Fixed Single Family Units | MB-14 | Basins 4, 6, 10, 15 | 118.1491 | Town of Melbourne Beach | N/A | CIBs - Basins 4, 6, 10 & 15 | Not provided. | Catch Basin Inserts/Inlet Filter Cleanout | Completed | 2000 | 5 | 4 | A | Not provided | Not provided | Not provided | Not provided | Not provided | N/A | Non-Structural | 2013 | Central Indian River Lagoon | N/A | N/A | Not provided | MS4 Workbook | N/A | 118.4738 | 695.3282
4944 | City of Melbourne Beach | Central IRL | A | IR12-21 | 0.56 | 0.48 | 0.069622 | 9.0982 | 1.3381 | 0.63343 | 0.093163 | 1210 | Fixed Single Family Units | MB-14 | Basins 4, 6, 10, 15 | 118.1491 | Town of Melbourne Beach | N/A | CIBs - Basins 4, 6, 10 & 15 | Not provided. | Catch Basin Inserts/Inlet Filter Cleanout | Completed | 2000 | 5 | 4 | A | Not provided | Not provided | Not provided | Not provided | Not provided | N/A | Non-Structural | 2013 | Central Indian River Lagoon | N/A | N/A | Not provided | MS4 Workbook | N/A | 81.0312 | 281.7513
4945 | City of Melbourne Beach | Central IRL | A | IR12-21 | 0.56 | 0.48 | 0.11712 | 9.366 | 1.3769 | 1.0969 | 0.16126 | 1210 | Fixed Single Family Units | MB-14 | Basins 4, 6, 10, 15 | 118.1491 | Town of Melbourne Beach | N/A | CIBs - Basins 4, 6, 10 & 15 | Not provided. | Catch Basin Inserts/Inlet Filter Cleanout | Completed | 2000 | 5 | 4 | A | Not provided | Not provided | Not provided | Not provided | Not provided | N/A | Non-Structural | 2013 | Central Indian River Lagoon | N/A | N/A | Not provided | MS4 Workbook | N/A | 87.596 | 473.9533
4946 | City of Melbourne Beach | Central IRL | A | IR12-21 | 0.56 | 0.48 | 0.015055 | 9.366 | 1.3769 | 0.141 | 0.020729 | 1210 | Fixed Single Family Units | MB-14 | Basins 4, 6, 10, 15 | 118.1491 | Town of Melbourne Beach | N/A | CIBs - Basins 4, 6, 10 & 15 | Not provided. | Catch Basin Inserts/Inlet Filter Cleanout | Completed | 2000 | 5 | 4 | A | Not provided | Not provided | Not provided | Not provided | Not provided | N/A | Non-Structural | 2013 | Central Indian River Lagoon | N/A | N/A | Not provided | MS4 Workbook | N/A | 51.7961 | 60.9242
4947 | City of Melbourne Beach | Central IRL | A | IR12-21 | 0.56 | 0.48 | 0.16281 | 9.366 | 1.3769 | 1.5248 | 0.22417 | 1210 | Fixed Single Family Units | MB-14 | Basins 4, 6, 10, 15 | 118.1491 | Town of Melbourne Beach | N/A | CIBs - Basins 4, 6, 10 & 15 | Not provided. | Catch Basin Inserts/Inlet Filter Cleanout | Completed | 2000 | 5 | 4 | A | Not provided | Not provided | Not provided | Not provided | Not provided | N/A | Non-Structural | 2013 | Central Indian River Lagoon | N/A | N/A | Not provided | MS4 Workbook | N/A | 103.0181 | 658.8531
4948 | City of Melbourne Beach | Central IRL | A | IR12-21 | 0.56 | 0.48 | 0.11954 | 9.314 | 1.3694 | 1.1134 | 0.1637 | 1210 | Fixed Single Family Units | MB-14 | Basins 4, 6, 10, 15 | 118.1491 | Town of Melbourne Beach | N/A | CIBs - Basins 4, 6, 10 & 15 | Not provided. | Catch Basin Inserts/Inlet Filter Cleanout | Completed | 2000 | 5 | 4 | A | Not provided | Not provided | Not provided | Not provided | Not provided | N/A | Non-Structural | 2013 | Central Indian River Lagoon | N/A | N/A | Not provided | MS4 Workbook | N/A | 92.2775 | 483.7687
4949 | City of Melbourne Beach | Central IRL | A | IR12-21 | 0.56 | 0.48 | 0.20687 | 9.314 | 1.3694 | 1.9268 | 0.28328 | 1210 | Fixed Single Family Units | MB-14 | Basins 4, 6, 10, 15 | 118.1491 | Town of Melbourne Beach | N/A | CIBs - Basins 4, 6, 10 & 15 | Not provided. | Catch Basin Inserts/Inlet Filter Cleanout | Completed | 2000 | 5 | 4 | A | Not provided | Not provided | Not provided | Not provided | Not provided | N/A | Non-Structural | 2013 | Central Indian River Lagoon | N/A | N/A | Not provided | MS4 Workbook | N/A | 115.9231 | 837.1796
4950 | City of Melbourne Beach | Central IRL | A | IR12-21 | 0.56 | 0.48 | 0.04991 | 9.314 | 1.3694 | 0.46486 | 0.068345 | 1210 | Fixed Single Family Units | MB-14 | Basins 4, 6, 10, 15 | 118.1491 | Town of Melbourne Beach | N/A | CIBs - Basins 4, 6, 10 & 15 | Not provided. | Catch Basin Inserts/Inlet Filter Cleanout | Completed | 2000 | 5 | 4 | A | Not provided | Not provided | Not provided | Not provided | Not provided | N/A | Non-Structural | 2013 | Central Indian River Lagoon | N/A | N/A | Not provided | MS4 Workbook | N/A | 75.0616 | 201.9788
4951 | City of Melbourne Beach | Central IRL | A | IR12-21 | 0.56 | 0.48 | 0.10602 | 9.314 | 1.3694 | 0.98742 | 0.14517 | 1210 | Fixed Single Family Units | MB-14 | Basins 4, 6, 10, 15 | 118.1491 | Town of Melbourne Beach | N/A | CIBs - Basins 4, 6, 10 & 15 | Not provided. | Catch Basin Inserts/Inlet Filter Cleanout | Completed | 2000 | 5 | 4 | A | Not provided | Not provided | Not provided | Not provided | Not provided | N/A | Non-Structural | 2013 | Central Indian River Lagoon | N/A | N/A | Not provided | MS4 Workbook | N/A | 82.9244 | 429.0286
4952 | City of Melbourne Beach | Central IRL | A | IR12-21 | 0.56 | 0.48 | 0.13542 | 9.314 | 1.3694 | 1.2613 | 0.18545 | 1210 | Fixed Single Family Units | MB-14 | Basins 4, 6, 10, 15 | 118.1491 | Town of Melbourne Beach | N/A | CIBs - Basins 4, 6, 10 & 15 | Not provided. | Catch Basin Inserts/Inlet Filter Cleanout | Completed | 2000 | 5 | 4 | A | Not provided | Not provided | Not provided | Not provided | Not provided | N/A | Non-Structural | 2013 | Central Indian River Lagoon | N/A | N/A | Not provided | MS4 Workbook | N/A | 95.4356 | 548.0442
4953 | City of Melbourne Beach | Central IRL | A | IR12-21 | 0.56 | 0.48 | 0.26288 | 9.1188 | 1.3411 | 2.3972 | 0.35255 | 1200 | Residential, Medium Density-Two-five dwellingunits per acre | MB-14 | Basins 4, 6, 10, 15 | 118.1491 | Town of Melbourne Beach | N/A | CIBs - Basins 4, 6, 10 & 15 | Not provided. | Catch Basin Inserts/Inlet Filter Cleanout | Completed | 2000 | 5 | 4 | A | Not provided | Not provided | Not provided | Not provided | Not provided | N/A | Non-Structural | 2013 | Central Indian River Lagoon | N/A | N/A | Not provided | MS4 Workbook | N/A | 171.8718 | 1063.8527
4954 | City of Melbourne Beach | Central IRL | A | IR12-21 | 0.56 | 0.48 | 0.019036 | 9.1188 | 1.3411 | 0.17358 | 0.025529 | 1210 | Fixed Single Family Units | MB-14 | Basins 4, 6, 10, 15 | 118.1491 | Town of Melbourne Beach | N/A | CIBs - Basins 4, 6, 10 & 15 | Not provided. | Catch Basin Inserts/Inlet Filter Cleanout | Completed | 2000 | 5 | 4 | A | Not provided | Not provided | Not provided | Not provided | Not provided | N/A | Non-Structural | 2013 | Central Indian River Lagoon | N/A | N/A | Not provided | MS4 Workbook | N/A | 42.8356 | 77.0348
4955 | City of Melbourne Beach | Central IRL | A | IR12-21 | 0.56 | 0.48 | 0.031884 | 9.1188 | 1.3411 | 0.29074 | 0.042759 | 1210 | Fixed Single Family Units | MB-14 | Basins 4, 6, 10, 15 | 118.1491 | Town of Melbourne Beach | N/A | CIBs - Basins 4, 6, 10 & 15 | Not provided. | Catch Basin Inserts/Inlet Filter Cleanout | Completed | 2000 | 5 | 4 | A | Not provided | Not provided | Not provided | Not provided | Not provided | N/A | Non-Structural | 2013 | Central Indian River Lagoon | N/A | N/A | Not provided | MS4 Workbook | N/A | 54.7566 | 129.0282
4956 | City of Melbourne Beach | Central IRL | A | IR12-21 | 0.56 | 0.48 | 0.1133 | 9.1188 | 1.3411 | 1.0332 | 0.15195 | 1210 | Fixed Single Family Units | MB-14 | Basins 4, 6, 10, 15 | 118.1491 | Town of Melbourne Beach | N/A | CIBs - Basins 4, 6, 10 & 15 | Not provided. | Catch Basin Inserts/Inlet Filter Cleanout | Completed | 2000 | 5 | 4 | A | Not provided | Not provided | Not provided | Not provided | Not provided | N/A | Non-Structural | 2013 | Central Indian River Lagoon | N/A | N/A | Not provided | MS4 Workbook | N/A | 86.6772 | 458.5121
4957 | City of Melbourne Beach | Central IRL | A | IR12-21 | 0.56 | 0.48 | 0.16848 | 9.1188 | 1.3411 | 1.5363 | 0.22595 | 1210 | Fixed Single Family Units | MB-14 | Basins 4, 6, 10, 15 | 118.1491 | Town of Melbourne Beach | N/A | CIBs - Basins 4, 6, 10 & 15 | Not provided. | Catch Basin Inserts/Inlet Filter Cleanout | Completed | 2000 | 5 | 4 | A | Not provided | Not provided | Not provided | Not provided | Not provided | N/A | Non-Structural | 2013 | Central Indian River Lagoon | N/A | N/A | Not provided | MS4 Workbook | N/A | 102.776 | 681.8103
4958 | City of Melbourne Beach | Central IRL | A | IR12-21 | 0.56 | 0.48 | 0.18861 | 9.314 | 1.3694 | 1.7567 | 0.25827 | 1200 | Residential, Medium Density-Two-five dwellingunits per acre | MB-14 | Basins 4, 6, 10, 15 | 118.1491 | Town of Melbourne Beach | N/A | CIBs - Basins 4, 6, 10 & 15 | Not provided. | Catch Basin Inserts/Inlet Filter Cleanout | Completed | 2000 | 5 | 4 | A | Not provided | Not provided | Not provided | Not provided | Not provided | N/A | Non-Structural | 2013 | Central Indian River Lagoon | N/A | N/A | Not provided | MS4 Workbook | N/A | 130.5635 | 763.2581
4959 | City of Melbourne Beach | Central IRL | A | IR12-21 | 0.56 | 0.48 | 0.12562 | 9.314 | 1.3694 | 1.17 | 0.17202 | 1210 | Fixed Single Family Units | MB-14 | Basins 4, 6, 10, 15 | 118.1491 | Town of Melbourne Beach | N/A | CIBs - Basins 4, 6, 10 & 15 | Not provided. | Catch Basin Inserts/Inlet Filter Cleanout | Completed | 2000 | 5 | 4 | A | Not provided | Not provided | Not provided | Not provided | Not provided | N/A | Non-Structural | 2013 | Central Indian River Lagoon | N/A | N/A | Not provided | MS4 Workbook | N/A | 91.4723 | 508.3558
4960 | City of Melbourne Beach | Central IRL | A | IR12-21 | 0.56 | 0.48 | 0.11357 | 9.314 | 1.3694 | 1.0578 | 0.15552 | 1210 | Fixed Single Family Units | MB-14 | Basins 4, 6, 10, 15 | 118.1491 | Town of Melbourne Beach | N/A | CIBs - Basins 4, 6, 10 & 15 | Not provided. | Catch Basin Inserts/Inlet Filter Cleanout | Completed | 2000 | 5 | 4 | A | Not provided | Not provided | Not provided | Not provided | Not provided | N/A | Non-Structural | 2013 | Central Indian River Lagoon | N/A | N/A | Not provided | MS4 Workbook | N/A | 86.0674 | 459.6058
4961 | City of Melbourne Beach | Central IRL | A | IR12-21 | 0.56 | 0.48 | 0.065237 | 9.314 | 1.3694 | 0.60762 | 0.089334 | 1210 | Fixed Single Family Units | MB-14 | Basins 4, 6, 10, 15 | 118.1491 | Town of Melbourne Beach | N/A | CIBs - Basins 4, 6, 10 & 15 | Not provided. | Catch Basin Inserts/Inlet Filter Cleanout | Completed | 2000 | 5 | 4 | A | Not provided | Not provided | Not provided | Not provided | Not provided | N/A | Non-Structural | 2013 | Central Indian River Lagoon | N/A | N/A | Not provided | MS4 Workbook | N/A | 65.0235 | 264.0052
4962 | City of Melbourne Beach | Central IRL | A | IR12-21 | 0.56 | 0.48 | 0.10307 | 9.314 | 1.3694 | 0.95999 | 0.14114 | 1210 | Fixed Single Family Units | MB-14 | Basins 4, 6, 10, 15 | 118.1491 | Town of Melbourne Beach | N/A | CIBs - Basins 4, 6, 10 & 15 | Not provided. | Catch Basin Inserts/Inlet Filter Cleanout | Completed | 2000 | 5 | 4 | A | Not provided | Not provided | Not provided | Not provided | Not provided | N/A | Non-Structural | 2013 | Central Indian River Lagoon | N/A | N/A | Not provided | MS4 Workbook | N/A | 85.2327 | 417.1084
4963 | City of Melbourne Beach | Central IRL | A | IR12-21 | 0.56 | 0.48 | 0.021663 | 9.314 | 1.3694 | 0.20177 | 0.029665 | 1210 | Fixed Single Family Units | MB-14 | Basins 4, 6, 10, 15 | 118.1491 | Town of Melbourne Beach | N/A | CIBs - Basins 4, 6, 10 & 15 | Not provided. | Catch Basin Inserts/Inlet Filter Cleanout | Completed | 2000 | 5 | 4 | A | Not provided | Not provided | Not provided | Not provided | Not provided | N/A | Non-Structural | 2013 | Central Indian River Lagoon | N/A | N/A | Not provided | MS4 Workbook | N/A | 41.4591 | 87.6666
4964 | City of Melbourne Beach | Central IRL | A | IR12-21 | 0.56 | 0.48 | 0.046744 | 9.0949 | 1.3376 | 0.42513 | 0.062523 | 1200 | Residential, Medium Density-Two-five dwellingunits per acre | MB-14 | Basins 4, 6, 10, 15 | 118.1491 | Town of Melbourne Beach | N/A | CIBs - Basins 4, 6, 10 & 15 | Not provided. | Catch Basin Inserts/Inlet Filter Cleanout | Completed | 2000 | 5 | 4 | A | Not provided | Not provided | Not provided | Not provided | Not provided | N/A | Non-Structural | 2013 | Central Indian River Lagoon | N/A | N/A | Not provided | MS4 Workbook | N/A | 69.1222 | 189.1652
4965 | City of Melbourne Beach | Central IRL | A | IR12-21 | 0.56 | 0.48 | 0.0059957 | 9.0949 | 1.3376 | 0.05453 | 0.0080196 | 1210 | Fixed Single Family Units | MB-14 | Basins 4, 6, 10, 15 | 118.1491 | Town of Melbourne Beach | N/A | CIBs - Basins 4, 6, 10 & 15 | Not provided. | Catch Basin Inserts/Inlet Filter Cleanout | Completed | 2000 | 5 | 4 | A | Not provided | Not provided | Not provided | Not provided | Not provided | N/A | Non-Structural | 2013 | Central Indian River Lagoon | N/A | N/A | Not provided | MS4 Workbook | N/A | 23.8173 | 24.2636
4966 | City of Melbourne Beach | Central IRL | A | IR12-21 | 0.56 | 0.48 | 0.0070482 | 9.0949 | 1.3376 | 0.064103 | 0.0094274 | 1210 | Fixed Single Family Units | MB-14 | Basins 4, 6, 10, 15 | 118.1491 | Town of Melbourne Beach | N/A | CIBs - Basins 4, 6, 10 & 15 | Not provided. | Catch Basin Inserts/Inlet Filter Cleanout | Completed | 2000 | 5 | 4 | A | Not provided | Not provided | Not provided | Not provided | Not provided | N/A | Non-Structural | 2013 | Central Indian River Lagoon | N/A | N/A | Not provided | MS4 Workbook | N/A | 25.6668 | 28.523
4967 | City of Melbourne Beach | Central IRL | A | IR12-21 | 0.56 | 0.48 | 0.18887 | 9.1377 | 1.3438 | 1.7259 | 0.25382 | 1200 | Residential, Medium Density-Two-five dwellingunits per acre | MB-14 | Basins 4, 6, 10, 15 | 118.1491 | Town of Melbourne Beach | N/A | CIBs - Basins 4, 6, 10 & 15 | Not provided. | Catch Basin Inserts/Inlet Filter Cleanout | Completed | 2000 | 5 | 4 | A | Not provided | Not provided | Not provided | Not provided | Not provided | N/A | Non-Structural | 2013 | Central Indian River Lagoon | N/A | N/A | Not provided | MS4 Workbook | N/A | 130.6155 | 764.3445
4968 | City of Melbourne Beach | Central IRL | A | IR12-21 | 0.56 | 0.48 | 0.023941 | 9.1377 | 1.3438 | 0.21877 | 0.032173 | 1210 | Fixed Single Family Units | MB-14 | Basins 4, 6, 10, 15 | 118.1491 | Town of Melbourne Beach | N/A | CIBs - Basins 4, 6, 10 & 15 | Not provided. | Catch Basin Inserts/Inlet Filter Cleanout | Completed | 2000 | 5 | 4 | A | Not provided | Not provided | Not provided | Not provided | Not provided | N/A | Non-Structural | 2013 | Central Indian River Lagoon | N/A | N/A | Not provided | MS4 Workbook | N/A | 60.4158 | 96.8854
4969 | City of Melbourne Beach | Central IRL | A | IR12-21 | 0.56 | 0.48 | 0.19849 | 9.1377 | 1.3438 | 1.8137 | 0.26674 | 1210 | Fixed Single Family Units | MB-14 | Basins 4, 6, 10, 15 | 118.1491 | Town of Melbourne Beach | N/A | CIBs - Basins 4, 6, 10 & 15 | Not provided. | Catch Basin Inserts/Inlet Filter Cleanout | Completed | 2000 | 5 | 4 | A | Not provided | Not provided | Not provided | Not provided | Not provided | N/A | Non-Structural | 2013 | Central Indian River Lagoon | N/A | N/A | Not provided | MS4 Workbook | N/A | 113.7057 | 803.2486
4970 | City of Melbourne Beach | Central IRL | A | IR12-21 | 0.56 | 0.48 | 0.10156 | 9.1377 | 1.3438 | 0.92804 | 0.13648 | 1210 | Fixed Single Family Units | MB-14 | Basins 4, 6, 10, 15 | 118.1491 | Town of Melbourne Beach | N/A | CIBs - Basins 4, 6, 10 & 15 | Not provided. | Catch Basin Inserts/Inlet Filter Cleanout | Completed | 2000 | 5 | 4 | A | Not provided | Not provided | Not provided | Not provided | Not provided | N/A | Non-Structural | 2013 | Central Indian River Lagoon | N/A | N/A | Not provided | MS4 Workbook | N/A | 83.6095 | 411.0028
4971 | City of Melbourne Beach | Central IRL | A | IR12-21 | 0.56 | 0.48 | 0.0070635 | 9.1377 | 1.3438 | 0.064544 | 0.0094922 | 1210 | Fixed Single Family Units | MB-14 | Basins 4, 6, 10, 15 | 118.1491 | Town of Melbourne Beach | N/A | CIBs - Basins 4, 6, 10 & 15 | Not provided. | Catch Basin Inserts/Inlet Filter Cleanout | Completed | 2000 | 5 | 4 | A | Not provided | Not provided | Not provided | Not provided | Not provided | N/A | Non-Structural | 2013 | Central Indian River Lagoon | N/A | N/A | Not provided | MS4 Workbook | N/A | 23.3128 | 28.5849
4972 | City of Melbourne Beach | Central IRL | A | IR12-21 | 0.56 | 0.48 | 0.062938 | 9.1377 | 1.3438 | 0.57511 | 0.084579 | 1210 | Fixed Single Family Units | MB-14 | Basins 4, 6, 10, 15 | 118.1491 | Town of Melbourne Beach | N/A | CIBs - Basins 4, 6, 10 & 15 | Not provided. | Catch Basin Inserts/Inlet Filter Cleanout | Completed | 2000 | 5 | 4 | A | Not provided | Not provided | Not provided | Not provided | Not provided | N/A | Non-Structural | 2013 | Central Indian River Lagoon | N/A | N/A | Not provided | MS4 Workbook | N/A | 77.4431 | 254.7003
4973 | City of Melbourne Beach | Central IRL | A | IR12-21 | 0.56 | 0.48 | 0.0349 | 9.1377 | 1.3438 | 0.3189 | 0.0469 | 1210 | Fixed Single Family Units | MB-14 | Basins 4, 6, 10, 15 | 118.1491 | Town of Melbourne Beach | N/A | CIBs - Basins 4, 6, 10 & 15 | Not provided. | Catch Basin Inserts/Inlet Filter Cleanout | Completed | 2000 | 5 | 4 | A | Not provided | Not provided | Not provided | Not provided | Not provided | N/A | Non-Structural | 2013 | Central Indian River Lagoon | N/A | N/A | Not provided | MS4 Workbook | N/A | 49.8141 | 141.2334
4974 | City of Melbourne Beach | Central IRL | A | IR12-21 | 0.56 | 0.48 | 0.2499 | 9.1295 | 1.3427 | 2.2814 | 0.33553 | 1200 | Residential, Medium Density-Two-five dwellingunits per acre | MB-14 | Basins 4, 6, 10, 15 | 118.1491 | Town of Melbourne Beach | N/A | CIBs - Basins 4, 6, 10 & 15 | Not provided. | Catch Basin Inserts/Inlet Filter Cleanout | Completed | 2000 | 5 | 4 | A | Not provided | Not provided | Not provided | Not provided | Not provided | N/A | Non-Structural | 2013 | Central Indian River Lagoon | N/A | N/A | Not provided | MS4 Workbook | N/A | 218.4278 | 1011.2943
4975 | City of Melbourne Beach | Central IRL | A | IR12-21 | 0.56 | 0.48 | 0.35514 | 9.1295 | 1.3427 | 3.2423 | 0.47683 | 1210 | Fixed Single Family Units | MB-14 | Basins 4, 6, 10, 15 | 118.1491 | Town of Melbourne Beach | N/A | CIBs - Basins 4, 6, 10 & 15 | Not provided. | Catch Basin Inserts/Inlet Filter Cleanout | Completed | 2000 | 5 | 4 | A | Not provided | Not provided | Not provided | Not provided | Not provided | N/A | Non-Structural | 2013 | Central Indian River Lagoon | N/A | N/A | Not provided | MS4 Workbook | N/A | 148.3532 | 1437.1969
4976 | City of Melbourne Beach | Central IRL | A | IR12-21 | 0.56 | 0.48 | 0.0038167 | 9.1295 | 1.3427 | 0.034845 | 0.0051246 | 1210 | Fixed Single Family Units | MB-14 | Basins 4, 6, 10, 15 | 118.1491 | Town of Melbourne Beach | N/A | CIBs - Basins 4, 6, 10 & 15 | Not provided. | Catch Basin Inserts/Inlet Filter Cleanout | Completed | 2000 | 5 | 4 | A | Not provided | Not provided | Not provided | Not provided | Not provided | N/A | Non-Structural | 2013 | Central Indian River Lagoon | N/A | N/A | Not provided | MS4 Workbook | N/A | 31.0682 | 15.4457
4977 | City of Melbourne Beach | Central IRL | A | IR12-21 | 0.56 | 0.48 | 0.0021533 | 9.1295 | 1.3427 | 0.019659 | 0.0028912 | 1210 | Fixed Single Family Units | MB-14 | Basins 4, 6, 10, 15 | 118.1491 | Town of Melbourne Beach | N/A | CIBs - Basins 4, 6, 10 & 15 | Not provided. | Catch Basin Inserts/Inlet Filter Cleanout | Completed | 2000 | 5 | 4 | A | Not provided | Not provided | Not provided | Not provided | Not provided | N/A | Non-Structural | 2013 | Central Indian River Lagoon | N/A | N/A | Not provided | MS4 Workbook | N/A | 14.1859 | 8.7142
4978 | City of Melbourne Beach | Central IRL | A | IR12-21 | 0.56 | 0.48 | 0.006758 | 9.1295 | 1.3427 | 0.061698 | 0.0090738 | 1210 | Fixed Single Family Units | MB-14 | Basins 4, 6, 10, 15 | 118.1491 | Town of Melbourne Beach | N/A | CIBs - Basins 4, 6, 10 & 15 | Not provided. | Catch Basin Inserts/Inlet Filter Cleanout | Completed | 2000 | 5 | 4 | A | Not provided | Not provided | Not provided | Not provided | Not provided | N/A | Non-Structural | 2013 | Central Indian River Lagoon | N/A | N/A | Not provided | MS4 Workbook | N/A | 29.2786 | 27.3489
4979 | City of Melbourne Beach | Central IRL | A | IR12-21 | 0.56 | 0.48 | 0.044565 | 9.3841 | 1.4742 | 0.4182 | 0.065699 | 1200 | Residential, Medium Density-Two-five dwellingunits per acre | MB-14 | Basins 4, 6, 10, 15 | 118.1491 | Town of Melbourne Beach | N/A | CIBs - Basins 4, 6, 10 & 15 | Not provided. | Catch Basin Inserts/Inlet Filter Cleanout | Completed | 2000 | 5 | 4 | A | Not provided | Not provided | Not provided | Not provided | Not provided | N/A | Non-Structural | 2013 | Central Indian River Lagoon | N/A | N/A | Not provided | MS4 Workbook | N/A | 73.782 | 180.3486
4980 | City of Melbourne Beach | Central IRL | A | IR12-21 | 0.56 | 0.48 | 0.067167 | 9.3841 | 1.4742 | 0.6303 | 0.099019 | 1210 | Fixed Single Family Units | MB-14 | Basins 4, 6, 10, 15 | 118.1491 | Town of Melbourne Beach | N/A | CIBs - Basins 4, 6, 10 & 15 | Not provided. | Catch Basin Inserts/Inlet Filter Cleanout | Completed | 2000 | 5 | 4 | A | Not provided | Not provided | Not provided | Not provided | Not provided | N/A | Non-Structural | 2013 | Central Indian River Lagoon | N/A | N/A | Not provided | MS4 Workbook | N/A | 88.565 | 271.816
4981 | City of Melbourne Beach | Central IRL | A | IR12-21 | 0.56 | 0.48 | 0.27424 | 9.3841 | 1.4742 | 2.5735 | 0.40429 | 1210 | Fixed Single Family Units | MB-14 | Basins 4, 6, 10, 15 | 118.1491 | Town of Melbourne Beach | N/A | CIBs - Basins 4, 6, 10 & 15 | Not provided. | Catch Basin Inserts/Inlet Filter Cleanout | Completed | 2000 | 5 | 4 | A | Not provided | Not provided | Not provided | Not provided | Not provided | N/A | Non-Structural | 2013 | Central Indian River Lagoon | N/A | N/A | Not provided | MS4 Workbook | N/A | 133.524 | 1109.808
4982 | City of Melbourne Beach | Central IRL | A | IR12-21 | 0.56 | 0.48 | 0.11158 | 9.3841 | 1.4742 | 1.0471 | 0.1645 | 1210 | Fixed Single Family Units | MB-14 | Basins 4, 6, 10, 15 | 118.1491 | Town of Melbourne Beach | N/A | CIBs - Basins 4, 6, 10 & 15 | Not provided. | Catch Basin Inserts/Inlet Filter Cleanout | Completed | 2000 | 5 | 4 | A | Not provided | Not provided | Not provided | Not provided | Not provided | N/A | Non-Structural | 2013 | Central Indian River Lagoon | N/A | N/A | Not provided | MS4 Workbook | N/A | 94.0299 | 451.552
4983 | City of Melbourne Beach | Central IRL | A | IR12-21 | 0.56 | 0.48 | 0.12021 | 9.3841 | 1.4742 | 1.1281 | 0.17722 | 1300 | Residential, High Density | MB-14 | Basins 4, 6, 10, 15 | 118.1491 | Town of Melbourne Beach | N/A | CIBs - Basins 4, 6, 10 & 15 | Not provided. | Catch Basin Inserts/Inlet Filter Cleanout | Completed | 2000 | 5 | 4 | A | Not provided | Not provided | Not provided | Not provided | Not provided | N/A | Non-Structural | 2013 | Central Indian River Lagoon | N/A | N/A | Not provided | MS4 Workbook | N/A | 121.2553 | 486.4754
4984 | City of Melbourne Beach | Central IRL | A | IR12-21 | 0.56 | 0.48 | 0.21913 | 9.1258 | 1.3421 | 1.9997 | 0.2941 | 1200 | Residential, Medium Density-Two-five dwellingunits per acre | MB-14 | Basins 4, 6, 10, 15 | 118.1491 | Town of Melbourne Beach | N/A | CIBs - Basins 4, 6, 10 & 15 | Not provided. | Catch Basin Inserts/Inlet Filter Cleanout | Completed | 2000 | 5 | 4 | A | Not provided | Not provided | Not provided | Not provided | Not provided | N/A | Non-Structural | 2013 | Central Indian River Lagoon | N/A | N/A | Not provided | MS4 Workbook | N/A | 135.4908 | 886.7782
4985 | City of Melbourne Beach | Central IRL | A | IR12-21 | 0.56 | 0.48 | 0.10269 | 9.1258 | 1.3421 | 0.93716 | 0.13783 | 1210 | Fixed Single Family Units | MB-14 | Basins 4, 6, 10, 15 | 118.1491 | Town of Melbourne Beach | N/A | CIBs - Basins 4, 6, 10 & 15 | Not provided. | Catch Basin Inserts/Inlet Filter Cleanout | Completed | 2000 | 5 | 4 | A | Not provided | Not provided | Not provided | Not provided | Not provided | N/A | Non-Structural | 2013 | Central Indian River Lagoon | N/A | N/A | Not provided | MS4 Workbook | N/A | 82.6979 | 415.5878
4986 | City of Melbourne Beach | Central IRL | A | IR12-21 | 0.56 | 0.48 | 0.10814 | 9.1258 | 1.3421 | 0.98684 | 0.14513 | 1210 | Fixed Single Family Units | MB-14 | Basins 4, 6, 10, 15 | 118.1491 | Town of Melbourne Beach | N/A | CIBs - Basins 4, 6, 10 & 15 | Not provided. | Catch Basin Inserts/Inlet Filter Cleanout | Completed | 2000 | 5 | 4 | A | Not provided | Not provided | Not provided | Not provided | Not provided | N/A | Non-Structural | 2013 | Central Indian River Lagoon | N/A | N/A | Not provided | MS4 Workbook | N/A | 85.6069 | 437.6149
4987 | City of Melbourne Beach | Central IRL | A | IR12-21 | 0.56 | 0.48 | 0.09201 | 9.1258 | 1.3421 | 0.83967 | 0.12349 | 1210 | Fixed Single Family Units | MB-14 | Basins 4, 6, 10, 15 | 118.1491 | Town of Melbourne Beach | N/A | CIBs - Basins 4, 6, 10 & 15 | Not provided. | Catch Basin Inserts/Inlet Filter Cleanout | Completed | 2000 | 5 | 4 | A | Not provided | Not provided | Not provided | Not provided | Not provided | N/A | Non-Structural | 2013 | Central Indian River Lagoon | N/A | N/A | Not provided | MS4 Workbook | N/A | 79.7907 | 372.3527
4988 | City of Melbourne Beach | Central IRL | A | IR12-21 | 0.56 | 0.48 | 0.095794 | 9.1258 | 1.3421 | 0.8742 | 0.12857 | 1210 | Fixed Single Family Units | MB-14 | Basins 4, 6, 10, 15 | 118.1491 | Town of Melbourne Beach | N/A | CIBs - Basins 4, 6, 10 & 15 | Not provided. | Catch Basin Inserts/Inlet Filter Cleanout | Completed | 2000 | 5 | 4 | A | Not provided | Not provided | Not provided | Not provided | Not provided | N/A | Non-Structural | 2013 | Central Indian River Lagoon | N/A | N/A | Not provided | MS4 Workbook | N/A | 81.0233 | 387.6664
4989 | City of Melbourne Beach | Central IRL | A | IR12-21 | 0.56 | 0.48 | 0.11492 | 9.1188 | 1.3411 | 1.0479 | 0.15411 | 1200 | Residential, Medium Density-Two-five dwellingunits per acre | MB-14 | Basins 4, 6, 10, 15 | 118.1491 | Town of Melbourne Beach | N/A | CIBs - Basins 4, 6, 10 & 15 | Not provided. | Catch Basin Inserts/Inlet Filter Cleanout | Completed | 2000 | 5 | 4 | A | Not provided | Not provided | Not provided | Not provided | Not provided | N/A | Non-Structural | 2013 | Central Indian River Lagoon | N/A | N/A | Not provided | MS4 Workbook | N/A | 147.1802 | 465.0461
4990 | City of Melbourne Beach | Central IRL | A | IR12-21 | 0.56 | 0.48 | 0.034698 | 9.1188 | 1.3411 | 0.3164 | 0.046533 | 1210 | Fixed Single Family Units | MB-14 | Basins 4, 6, 10, 15 | 118.1491 | Town of Melbourne Beach | N/A | CIBs - Basins 4, 6, 10 & 15 | Not provided. | Catch Basin Inserts/Inlet Filter Cleanout | Completed | 2000 | 5 | 4 | A | Not provided | Not provided | Not provided | Not provided | Not provided | N/A | Non-Structural | 2013 | Central Indian River Lagoon | N/A | N/A | Not provided | MS4 Workbook | N/A | 57.1964 | 140.4166
4991 | City of Melbourne Beach | Central IRL | A | IR12-21 | 0.56 | 0.48 | 0.040734 | 9.1188 | 1.3411 | 0.37144 | 0.054628 | 1210 | Fixed Single Family Units | MB-14 | Basins 4, 6, 10, 15 | 118.1491 | Town of Melbourne Beach | N/A | CIBs - Basins 4, 6, 10 & 15 | Not provided. | Catch Basin Inserts/Inlet Filter Cleanout | Completed | 2000 | 5 | 4 | A | Not provided | Not provided | Not provided | Not provided | Not provided | N/A | Non-Structural | 2013 | Central Indian River Lagoon | N/A | N/A | Not provided | MS4 Workbook | N/A | 61.9641 | 164.8429
4992 | City of Melbourne Beach | Central IRL | A | IR12-21 | 0.56 | 0.48 | 0.18336 | 9.1188 | 1.3411 | 1.6721 | 0.24591 | 1210 | Fixed Single Family Units | MB-14 | Basins 4, 6, 10, 15 | 118.1491 | Town of Melbourne Beach | N/A | CIBs - Basins 4, 6, 10 & 15 | Not provided. | Catch Basin Inserts/Inlet Filter Cleanout | Completed | 2000 | 5 | 4 | A | Not provided | Not provided | Not provided | Not provided | Not provided | N/A | Non-Structural | 2013 | Central Indian River Lagoon | N/A | N/A | Not provided | MS4 Workbook | N/A | 106.8178 | 742.0458
4993 | City of Melbourne Beach | Central IRL | A | IR12-21 | 0.56 | 0.48 | 0.20336 | 9.0982 | 1.3381 | 1.8502 | 0.27212 | 1200 | Residential, Medium Density-Two-five dwellingunits per acre | MB-14 | Basins 4, 6, 10, 15 | 118.1491 | Town of Melbourne Beach | N/A | CIBs - Basins 4, 6, 10 & 15 | Not provided. | Catch Basin Inserts/Inlet Filter Cleanout | Completed | 2000 | 5 | 4 | A | Not provided | Not provided | Not provided | Not provided | Not provided | N/A | Non-Structural | 2013 | Central Indian River Lagoon | N/A | N/A | Not provided | MS4 Workbook | N/A | 132.9258 | 822.9635
4994 | City of Melbourne Beach | Central IRL | A | IR12-21 | 0.56 | 0.48 | 0.0074468 | 9.0982 | 1.3381 | 0.067752 | 0.0099647 | 1210 | Fixed Single Family Units | MB-14 | Basins 4, 6, 10, 15 | 118.1491 | Town of Melbourne Beach | N/A | CIBs - Basins 4, 6, 10 & 15 | Not provided. | Catch Basin Inserts/Inlet Filter Cleanout | Completed | 2000 | 5 | 4 | A | Not provided | Not provided | Not provided | Not provided | Not provided | N/A | Non-Structural | 2013 | Central Indian River Lagoon | N/A | N/A | Not provided | MS4 Workbook | N/A | 56.1535 | 30.1363
4995 | City of Melbourne Beach | Central IRL | A | IR12-21 | 0.56 | 0.48 | 0.0043682 | 9.0982 | 1.3381 | 0.039742 | 0.0058451 | 1210 | Fixed Single Family Units | MB-14 | Basins 4, 6, 10, 15 | 118.1491 | Town of Melbourne Beach | N/A | CIBs - Basins 4, 6, 10 & 15 | Not provided. | Catch Basin Inserts/Inlet Filter Cleanout | Completed | 2000 | 5 | 4 | A | Not provided | Not provided | Not provided | Not provided | Not provided | N/A | Non-Structural | 2013 | Central Indian River Lagoon | N/A | N/A | Not provided | MS4 Workbook | N/A | 47.6226 | 17.6774
4996 | City of Melbourne Beach | Central IRL | A | IR12-21 | 0.56 | 0.48 | 0.20478 | 9.0982 | 1.3381 | 1.8631 | 0.27402 | 1210 | Fixed Single Family Units | MB-14 | Basins 4, 6, 10, 15 | 118.1491 | Town of Melbourne Beach | N/A | CIBs - Basins 4, 6, 10 & 15 | Not provided. | Catch Basin Inserts/Inlet Filter Cleanout | Completed | 2000 | 5 | 4 | A | Not provided | Not provided | Not provided | Not provided | Not provided | N/A | Non-Structural | 2013 | Central Indian River Lagoon | N/A | N/A | Not provided | MS4 Workbook | N/A | 115.967 | 828.7077
4997 | City of Melbourne Beach | Central IRL | A | IR12-21 | 0.56 | 0.48 | 0.19781 | 9.0982 | 1.3381 | 1.7997 | 0.26469 | 1210 | Fixed Single Family Units | MB-14 | Basins 4, 6, 10, 15 | 118.1491 | Town of Melbourne Beach | N/A | CIBs - Basins 4, 6, 10 & 15 | Not provided. | Catch Basin Inserts/Inlet Filter Cleanout | Completed | 2000 | 5 | 4 | A | Not provided | Not provided | Not provided | Not provided | Not provided | N/A | Non-Structural | 2013 | Central Indian River Lagoon | N/A | N/A | Not provided | MS4 Workbook | N/A | 114.3998 | 800.5152
4998 | City of Melbourne Beach | Central IRL | A | IR12-21 | 0.56 | 0.48 | 0.074988 | 9.3433 | 1.3736 | 0.70063 | 0.103 | 1200 | Residential, Medium Density-Two-five dwellingunits per acre | MB-14 | Basins 4, 6, 10, 15 | 118.1491 | Town of Melbourne Beach | N/A | CIBs - Basins 4, 6, 10 & 15 | Not provided. | Catch Basin Inserts/Inlet Filter Cleanout | Completed | 2000 | 5 | 4 | A | Not provided | Not provided | Not provided | Not provided | Not provided | N/A | Non-Structural | 2013 | Central Indian River Lagoon | N/A | N/A | Not provided | MS4 Workbook | N/A | 81.0667 | 303.4641
4999 | City of Melbourne Beach | Central IRL | A | IR12-21 | 0.56 | 0.48 | 0.02638 | 9.3433 | 1.3736 | 0.24648 | 0.036237 | 1210 | Fixed Single Family Units | MB-14 | Basins 4, 6, 10, 15 | 118.1491 | Town of Melbourne Beach | N/A | CIBs - Basins 4, 6, 10 & 15 | Not provided. | Catch Basin Inserts/Inlet Filter Cleanout | Completed | 2000 | 5 | 4 | A | Not provided | Not provided | Not provided | Not provided | Not provided | N/A | Non-Structural | 2013 | Central Indian River Lagoon | N/A | N/A | Not provided | MS4 Workbook | N/A | 67.4221 | 106.758
5000 | City of Melbourne Beach | Central IRL | A | IR12-21 | 0.56 | 0.48 | 0.19632 | 9.3433 | 1.3736 | 1.8343 | 0.26967 | 1210 | Fixed Single Family Units | MB-14 | Basins 4, 6, 10, 15 | 118.1491 | Town of Melbourne Beach | N/A | CIBs - Basins 4, 6, 10 & 15 | Not provided. | Catch Basin Inserts/Inlet Filter Cleanout | Completed | 2000 | 5 | 4 | A | Not provided | Not provided | Not provided | Not provided | Not provided | N/A | Non-Structural | 2013 | Central Indian River Lagoon | N/A | N/A | Not provided | MS4 Workbook | N/A | 112.9395 | 794.4886
5001 | City of Melbourne Beach | Central IRL | A | IR12-21 | 0.56 | 0.48 | 0.074583 | 9.3433 | 1.3736 | 0.69685 | 0.10245 | 1210 | Fixed Single Family Units | MB-14 | Basins 4, 6, 10, 15 | 118.1491 | Town of Melbourne Beach | N/A | CIBs - Basins 4, 6, 10 & 15 | Not provided. | Catch Basin Inserts/Inlet Filter Cleanout | Completed | 2000 | 5 | 4 | A | Not provided | Not provided | Not provided | Not provided | Not provided | N/A | Non-Structural | 2013 | Central Indian River Lagoon | N/A | N/A | Not provided | MS4 Workbook | N/A | 79.6392 | 301.8256
5002 | City of Melbourne Beach | Central IRL | A | IR12-21 | 0.56 | 0.48 | 0.23481 | 9.1188 | 1.3411 | 2.1412 | 0.31491 | 1200 | Residential, Medium Density-Two-five dwellingunits per acre | MB-14 | Basins 4, 6, 10, 15 | 118.1491 | Town of Melbourne Beach | N/A | CIBs - Basins 4, 6, 10 & 15 | Not provided. | Catch Basin Inserts/Inlet Filter Cleanout | Completed | 2000 | 5 | 4 | A | Not provided | Not provided | Not provided | Not provided | Not provided | N/A | Non-Structural | 2013 | Central Indian River Lagoon | N/A | N/A | Not provided | MS4 Workbook | N/A | 154.2968 | 950.2498
5003 | City of Melbourne Beach | Central IRL | A | IR12-21 | 0.56 | 0.48 | 0.14446 | 9.1188 | 1.3411 | 1.3173 | 0.19373 | 1210 | Fixed Single Family Units | MB-14 | Basins 4, 6, 10, 15 | 118.1491 | Town of Melbourne Beach | N/A | CIBs - Basins 4, 6, 10 & 15 | Not provided. | Catch Basin Inserts/Inlet Filter Cleanout | Completed | 2000 | 5 | 4 | A | Not provided | Not provided | Not provided | Not provided | Not provided | N/A | Non-Structural | 2013 | Central Indian River Lagoon | N/A | N/A | Not provided | MS4 Workbook | N/A | 104.2194 | 584.5998
5004 | City of Melbourne Beach | Central IRL | A | IR12-21 | 0.56 | 0.48 | 0.09487 | 9.1188 | 1.3411 | 0.8651 | 0.12723 | 1210 | Fixed Single Family Units | MB-14 | Basins 4, 6, 10, 15 | 118.1491 | Town of Melbourne Beach | N/A | CIBs - Basins 4, 6, 10 & 15 | Not provided. | Catch Basin Inserts/Inlet Filter Cleanout | Completed | 2000 | 5 | 4 | A | Not provided | Not provided | Not provided | Not provided | Not provided | N/A | Non-Structural | 2013 | Central Indian River Lagoon | N/A | N/A | Not provided | MS4 Workbook | N/A | 94.7175 | 383.9266
5005 | City of Melbourne Beach | Central IRL | A | IR12-21 | 0.56 | 0.48 | 0.082868 | 9.1188 | 1.3411 | 0.75565 | 0.11113 | 1210 | Fixed Single Family Units | MB-14 | Basins 4, 6, 10, 15 | 118.1491 | Town of Melbourne Beach | N/A | CIBs - Basins 4, 6, 10 & 15 | Not provided. | Catch Basin Inserts/Inlet Filter Cleanout | Completed | 2000 | 5 | 4 | A | Not provided | Not provided | Not provided | Not provided | Not provided | N/A | Non-Structural | 2013 | Central Indian River Lagoon | N/A | N/A | Not provided | MS4 Workbook | N/A | 84.767 | 335.3537
5006 | City of Melbourne Beach | Central IRL | A | IR12-21 | 0.56 | 0.48 | 0.0024844 | 9.1188 | 1.3411 | 0.022655 | 0.0033319 | 1210 | Fixed Single Family Units | MB-14 | Basins 4, 6, 10, 15 | 118.1491 | Town of Melbourne Beach | N/A | CIBs - Basins 4, 6, 10 & 15 | Not provided. | Catch Basin Inserts/Inlet Filter Cleanout | Completed | 2000 | 5 | 4 | A | Not provided | Not provided | Not provided | Not provided | Not provided | N/A | Non-Structural | 2013 | Central Indian River Lagoon | N/A | N/A | Not provided | MS4 Workbook | N/A | 15.2871 | 10.0541
5007 | City of Melbourne Beach | Central IRL | A | IR12-21 | 0.56 | 0.48 | 0.029446 | 9.1188 | 1.3411 | 0.26851 | 0.03949 | 1210 | Fixed Single Family Units | MB-14 | Basins 4, 6, 10, 15 | 118.1491 | Town of Melbourne Beach | N/A | CIBs - Basins 4, 6, 10 & 15 | Not provided. | Catch Basin Inserts/Inlet Filter Cleanout | Completed | 2000 | 5 | 4 | A | Not provided | Not provided | Not provided | Not provided | Not provided | N/A | Non-Structural | 2013 | Central Indian River Lagoon | N/A | N/A | Not provided | MS4 Workbook | N/A | 51.275 | 119.1636
5008 | City of Melbourne Beach | Central IRL | A | IR12-21 | 0.56 | 0.48 | 0.19741 | 9.21 | 1.3561 | 1.8181 | 0.2677 | 1200 | Residential, Medium Density-Two-five dwellingunits per acre | MB-14 | Basins 4, 6, 10, 15 | 118.1491 | Town of Melbourne Beach | N/A | CIBs - Basins 4, 6, 10 & 15 | Not provided. | Catch Basin Inserts/Inlet Filter Cleanout | Completed | 2000 | 5 | 4 | A | Not provided | Not provided | Not provided | Not provided | Not provided | N/A | Non-Structural | 2013 | Central Indian River Lagoon | N/A | N/A | Not provided | MS4 Workbook | N/A | 220.2834 | 798.874
5009 | City of Melbourne Beach | Central IRL | A | IR12-21 | 0.56 | 0.48 | 0.048158 | 9.21 | 1.3561 | 0.44353 | 0.065307 | 1210 | Fixed Single Family Units | MB-14 | Basins 4, 6, 10, 15 | 118.1491 | Town of Melbourne Beach | N/A | CIBs - Basins 4, 6, 10 & 15 | Not provided. | Catch Basin Inserts/Inlet Filter Cleanout | Completed | 2000 | 5 | 4 | A | Not provided | Not provided | Not provided | Not provided | Not provided | N/A | Non-Structural | 2013 | Central Indian River Lagoon | N/A | N/A | Not provided | MS4 Workbook | N/A | 57.6197 | 194.8877
5010 | City of Melbourne Beach | Central IRL | A | IR12-21 | 0.56 | 0.48 | 0.23687 | 9.21 | 1.3561 | 2.1816 | 0.32122 | 1210 | Fixed Single Family Units | MB-14 | Basins 4, 6, 10, 15 | 118.1491 | Town of Melbourne Beach | N/A | CIBs - Basins 4, 6, 10 & 15 | Not provided. | Catch Basin Inserts/Inlet Filter Cleanout | Completed | 2000 | 5 | 4 | A | Not provided | Not provided | Not provided | Not provided | Not provided | N/A | Non-Structural | 2013 | Central Indian River Lagoon | N/A | N/A | Not provided | MS4 Workbook | N/A | 128.6404 | 958.566
5011 | City of Melbourne Beach | Central IRL | A | IR12-21 | 0.56 | 0.48 | 0.10583 | 9.1092 | 1.3397 | 0.96401 | 0.14178 | 1200 | Residential, Medium Density-Two-five dwellingunits per acre | MB-14 | Basins 4, 6, 10, 15 | 118.1491 | Town of Melbourne Beach | N/A | CIBs - Basins 4, 6, 10 & 15 | Not provided. | Catch Basin Inserts/Inlet Filter Cleanout | Completed | 2000 | 5 | 4 | A | Not provided | Not provided | Not provided | Not provided | Not provided | N/A | Non-Structural | 2013 | Central Indian River Lagoon | N/A | N/A | Not provided | MS4 Workbook | N/A | 117.0289 | 428.2702
5012 | City of Melbourne Beach | Central IRL | A | IR12-21 | 0.56 | 0.48 | 0.16502 | 9.1092 | 1.3397 | 1.5032 | 0.22108 | 1210 | Fixed Single Family Units | MB-14 | Basins 4, 6, 10, 15 | 118.1491 | Town of Melbourne Beach | N/A | CIBs - Basins 4, 6, 10 & 15 | Not provided. | Catch Basin Inserts/Inlet Filter Cleanout | Completed | 2000 | 5 | 4 | A | Not provided | Not provided | Not provided | Not provided | Not provided | N/A | Non-Structural | 2013 | Central Indian River Lagoon | N/A | N/A | Not provided | MS4 Workbook | N/A | 109.4558 | 667.8267
5013 | City of Melbourne Beach | Central IRL | A | IR12-21 | 0.56 | 0.48 | 0.28537 | 9.1092 | 1.3397 | 2.5995 | 0.38231 | 1210 | Fixed Single Family Units | MB-14 | Basins 4, 6, 10, 15 | 118.1491 | Town of Melbourne Beach | N/A | CIBs - Basins 4, 6, 10 & 15 | Not provided. | Catch Basin Inserts/Inlet Filter Cleanout | Completed | 2000 | 5 | 4 | A | Not provided | Not provided | Not provided | Not provided | Not provided | N/A | Non-Structural | 2013 | Central Indian River Lagoon | N/A | N/A | Not provided | MS4 Workbook | N/A | 136.2872 | 1154.8435
5014 | City of Melbourne Beach | Central IRL | A | IR12-21 | 0.56 | 0.48 | 0.005888 | 9.1092 | 1.3397 | 0.053635 | 0.0078883 | 1210 | Fixed Single Family Units | MB-14 | Basins 4, 6, 10, 15 | 118.1491 | Town of Melbourne Beach | N/A | CIBs - Basins 4, 6, 10 & 15 | Not provided. | Catch Basin Inserts/Inlet Filter Cleanout | Completed | 2000 | 5 | 4 | A | Not provided | Not provided | Not provided | Not provided | Not provided | N/A | Non-Structural | 2013 | Central Indian River Lagoon | N/A | N/A | Not provided | MS4 Workbook | N/A | 19.6823 | 23.828
5015 | City of Melbourne Beach | Central IRL | A | IR12-21 | 0.56 | 0.48 | 0.038824 | 9.1092 | 1.3397 | 0.35365 | 0.052013 | 1210 | Fixed Single Family Units | MB-14 | Basins 4, 6, 10, 15 | 118.1491 | Town of Melbourne Beach | N/A | CIBs - Basins 4, 6, 10 & 15 | Not provided. | Catch Basin Inserts/Inlet Filter Cleanout | Completed | 2000 | 5 | 4 | A | Not provided | Not provided | Not provided | Not provided | Not provided | N/A | Non-Structural | 2013 | Central Indian River Lagoon | N/A | N/A | Not provided | MS4 Workbook | N/A | 71.7184 | 157.1141
5016 | City of Melbourne Beach | Central IRL | A | IR12-21 | 0.56 | 0.48 | 0.016832 | 9.1092 | 1.3397 | 0.15333 | 0.02255 | 1210 | Fixed Single Family Units | MB-14 | Basins 4, 6, 10, 15 | 118.1491 | Town of Melbourne Beach | N/A | CIBs - Basins 4, 6, 10 & 15 | Not provided. | Catch Basin Inserts/Inlet Filter Cleanout | Completed | 2000 | 5 | 4 | A | Not provided | Not provided | Not provided | Not provided | Not provided | N/A | Non-Structural | 2013 | Central Indian River Lagoon | N/A | N/A | Not provided | MS4 Workbook | N/A | 39.0194 | 68.1176
5017 | City of Melbourne Beach | Central IRL | A | IR12-21 | 0.56 | 0.48 | 0.104 | 9.314 | 1.3694 | 0.96868 | 0.14242 | 1200 | Residential, Medium Density-Two-five dwellingunits per acre | MB-14 | Basins 4, 6, 10, 15 | 118.1491 | Town of Melbourne Beach | N/A | CIBs - Basins 4, 6, 10 & 15 | Not provided. | Catch Basin Inserts/Inlet Filter Cleanout | Completed | 2000 | 5 | 4 | A | Not provided | Not provided | Not provided | Not provided | Not provided | N/A | Non-Structural | 2013 | Central Indian River Lagoon | N/A | N/A | Not provided | MS4 Workbook | N/A | 116.5953 | 420.8825
5018 | City of Melbourne Beach | Central IRL | A | IR12-21 | 0.56 | 0.48 | 0.00019728 | 9.314 | 1.3694 | 0.0018374 | 0.00027014 | 1210 | Fixed Single Family Units | MB-14 | Basins 4, 6, 10, 15 | 118.1491 | Town of Melbourne Beach | N/A | CIBs - Basins 4, 6, 10 & 15 | Not provided. | Catch Basin Inserts/Inlet Filter Cleanout | Completed | 2000 | 5 | 4 | A | Not provided | Not provided | Not provided | Not provided | Not provided | N/A | Non-Structural | 2013 | Central Indian River Lagoon | N/A | N/A | Not provided | MS4 Workbook | N/A | 20.5528 | 0.79835
5019 | City of Melbourne Beach | Central IRL | A | IR12-21 | 0.56 | 0.48 | 0.18064 | 9.366 | 1.3769 | 1.6918 | 0.24872 | 1210 | Fixed Single Family Units | MB-14 | Basins 4, 6, 10, 15 | 118.1491 | Town of Melbourne Beach | N/A | CIBs - Basins 4, 6, 10 & 15 | Not provided. | Catch Basin Inserts/Inlet Filter Cleanout | Completed | 2000 | 5 | 4 | A | Not provided | Not provided | Not provided | Not provided | Not provided | N/A | Non-Structural | 2013 | Central Indian River Lagoon | N/A | N/A | Not provided | MS4 Workbook | N/A | 109.9705 | 731.007
5020 | City of Melbourne Beach | Central IRL | A | IR12-21 | 0.56 | 0.48 | 0.098882 | 9.366 | 1.3769 | 0.92613 | 0.13615 | 1210 | Fixed Single Family Units | MB-14 | Basins 4, 6, 10, 15 | 118.1491 | Town of Melbourne Beach | N/A | CIBs - Basins 4, 6, 10 & 15 | Not provided. | Catch Basin Inserts/Inlet Filter Cleanout | Completed | 2000 | 5 | 4 | A | Not provided | Not provided | Not provided | Not provided | Not provided | N/A | Non-Structural | 2013 | Central Indian River Lagoon | N/A | N/A | Not provided | MS4 Workbook | N/A | 80.7484 | 400.1625
5021 | City of Melbourne Beach | Central IRL | A | IR12-21 | 0.56 | 0.48 | 0.06366 | 10.5959 | 2.0359 | 0.67453 | 0.1296 | 1300 | Residential, High Density | MB-14 | Basins 4, 6, 10, 15 | 118.1491 | Town of Melbourne Beach | N/A | CIBs - Basins 4, 6, 10 & 15 | Not provided. | Catch Basin Inserts/Inlet Filter Cleanout | Completed | 2000 | 5 | 4 | A | Not provided | Not provided | Not provided | Not provided | Not provided | N/A | Non-Structural | 2013 | Central Indian River Lagoon | N/A | N/A | Not provided | MS4 Workbook | N/A | 118.1576 | 257.6217
5022 | City of Melbourne Beach | Central IRL | A | IR12-21 | 0.56 | 0.48 | 0.24346 | 10.5959 | 2.0359 | 2.5797 | 0.49566 | 1300 | Residential, High Density | MB-14 | Basins 4, 6, 10, 15 | 118.1491 | Town of Melbourne Beach | N/A | CIBs - Basins 4, 6, 10 & 15 | Not provided. | Catch Basin Inserts/Inlet Filter Cleanout | Completed | 2000 | 5 | 4 | A | Not provided | Not provided | Not provided | Not provided | Not provided | N/A | Non-Structural | 2013 | Central Indian River Lagoon | N/A | N/A | Not provided | MS4 Workbook | N/A | 128.8586 | 985.2552
5023 | City of Melbourne Beach | Central IRL | A | IR12-21 | 0.56 | 0.48 | 0.069085 | 10.5959 | 2.0359 | 0.73202 | 0.14065 | 1300 | Residential, High Density | MB-14 | Basins 4, 6, 10, 15 | 118.1491 | Town of Melbourne Beach | N/A | CIBs - Basins 4, 6, 10 & 15 | Not provided. | Catch Basin Inserts/Inlet Filter Cleanout | Completed | 2000 | 5 | 4 | A | Not provided | Not provided | Not provided | Not provided | Not provided | N/A | Non-Structural | 2013 | Central Indian River Lagoon | N/A | N/A | Not provided | MS4 Workbook | N/A | 68.1771 | 279.5789
5024 | City of Melbourne Beach | Central IRL | A | IR12-21 | 0.56 | 0.48 | 0.1719 | 10.7019 | 2.0601 | 1.8396 | 0.35412 | 1300 | Residential, High Density | MB-14 | Basins 4, 6, 10, 15 | 118.1491 | Town of Melbourne Beach | N/A | CIBs - Basins 4, 6, 10 & 15 | Not provided. | Catch Basin Inserts/Inlet Filter Cleanout | Completed | 2000 | 5 | 4 | A | Not provided | Not provided | Not provided | Not provided | Not provided | N/A | Non-Structural | 2013 | Central Indian River Lagoon | N/A | N/A | Not provided | MS4 Workbook | N/A | 127.8369 | 695.6487
5025 | City of Melbourne Beach | Central IRL | A | IR12-21 | 0.56 | 0.48 | 0.067538 | 6.9137 | 0.93939 | 0.46694 | 0.063444 | 1750 | Governmental | MB-14 | Basins 4, 6, 10, 15 | 118.1491 | Town of Melbourne Beach | N/A | CIBs - Basins 4, 6, 10 & 15 | Not provided. | Catch Basin Inserts/Inlet Filter Cleanout | Completed | 2000 | 5 | 4 | A | Not provided | Not provided | Not provided | Not provided | Not provided | N/A | Non-Structural | 2013 | Central Indian River Lagoon | N/A | N/A | Not provided | MS4 Workbook | N/A | 110.659 | 273.3158
5026 | City of Melbourne Beach | Central IRL | A | IR12-21 | 0.56 | 0.48 | 0.00026636 | 9.0832 | 1.336 | 0.0024194 | 0.00035584 | 1200 | Residential, Medium Density-Two-five dwellingunits per acre | MB-14 | Basins 4, 6, 10, 15 | 118.1491 | Town of Melbourne Beach | N/A | CIBs - Basins 4, 6, 10 & 15 | Not provided. | Catch Basin Inserts/Inlet Filter Cleanout | Completed | 2000 | 5 | 4 | A | Not provided | Not provided | Not provided | Not provided | Not provided | N/A | Non-Structural | 2013 | Central Indian River Lagoon | N/A | N/A | Not provided | MS4 Workbook | N/A | 5.5585 | 1.0779
5027 | City of Melbourne Beach | Central IRL | A | IR12-21 | 0.56 | 0.48 | 0.33286 | 9.0832 | 1.336 | 3.0234 | 0.44468 | 1200 | Residential, Medium Density-Two-five dwellingunits per acre | MB-14 | Basins 4, 6, 10, 15 | 118.1491 | Town of Melbourne Beach | N/A | CIBs - Basins 4, 6, 10 & 15 | Not provided. | Catch Basin Inserts/Inlet Filter Cleanout | Completed | 2000 | 5 | 4 | A | Not provided | Not provided | Not provided | Not provided | Not provided | N/A | Non-Structural | 2013 | Central Indian River Lagoon | N/A | N/A | Not provided | MS4 Workbook | N/A | 201.6752 | 1347.0293
5028 | City of Melbourne Beach | Central IRL | A | IR12-21 | 0.56 | 0.48 | 0.025201 | 9.0832 | 1.336 | 0.22891 | 0.033668 | 1210 | Fixed Single Family Units | MB-14 | Basins 4, 6, 10, 15 | 118.1491 | Town of Melbourne Beach | N/A | CIBs - Basins 4, 6, 10 & 15 | Not provided. | Catch Basin Inserts/Inlet Filter Cleanout | Completed | 2000 | 5 | 4 | A | Not provided | Not provided | Not provided | Not provided | Not provided | N/A | Non-Structural | 2013 | Central Indian River Lagoon | N/A | N/A | Not provided | MS4 Workbook | N/A | 41.2252 | 101.9858
5029 | City of Melbourne Beach | Central IRL | A | IR12-21 | 0.56 | 0.48 | 0.13892 | 9.0832 | 1.336 | 1.2619 | 0.1856 | 1210 | Fixed Single Family Units | MB-14 | Basins 4, 6, 10, 15 | 118.1491 | Town of Melbourne Beach | N/A | CIBs - Basins 4, 6, 10 & 15 | Not provided. | Catch Basin Inserts/Inlet Filter Cleanout | Completed | 2000 | 5 | 4 | A | Not provided | Not provided | Not provided | Not provided | Not provided | N/A | Non-Structural | 2013 | Central Indian River Lagoon | N/A | N/A | Not provided | MS4 Workbook | N/A | 100.1143 | 562.2063
5030 | City of Melbourne Beach | Central IRL | A | IR12-21 | 0.56 | 0.48 | 0.099419 | 9.0832 | 1.336 | 0.90305 | 0.13282 | 1210 | Fixed Single Family Units | MB-14 | Basins 4, 6, 10, 15 | 118.1491 | Town of Melbourne Beach | N/A | CIBs - Basins 4, 6, 10 & 15 | Not provided. | Catch Basin Inserts/Inlet Filter Cleanout | Completed | 2000 | 5 | 4 | A | Not provided | Not provided | Not provided | Not provided | Not provided | N/A | Non-Structural | 2013 | Central Indian River Lagoon | N/A | N/A | Not provided | MS4 Workbook | N/A | 81.0285 | 402.3354
5031 | City of Melbourne Beach | Central IRL | A | IR12-21 | 0.56 | 0.48 | 0.021094 | 9.0832 | 1.336 | 0.1916 | 0.028181 | 1210 | Fixed Single Family Units | MB-14 | Basins 4, 6, 10, 15 | 118.1491 | Town of Melbourne Beach | N/A | CIBs - Basins 4, 6, 10 & 15 | Not provided. | Catch Basin Inserts/Inlet Filter Cleanout | Completed | 2000 | 5 | 4 | A | Not provided | Not provided | Not provided | Not provided | Not provided | N/A | Non-Structural | 2013 | Central Indian River Lagoon | N/A | N/A | Not provided | MS4 Workbook | N/A | 39.4851 | 85.3652
5032 | City of Melbourne Beach | Central IRL | A | IR12-21 | 0.56 | 0.48 | 0.080519 | 9.5337 | 1.4661 | 0.76765 | 0.11805 | 1300 | Residential, High Density | MB-14 | Basins 4, 6, 10, 15 | 118.1491 | Town of Melbourne Beach | N/A | CIBs - Basins 4, 6, 10 & 15 | Not provided. | Catch Basin Inserts/Inlet Filter Cleanout | Completed | 2000 | 5 | 4 | A | Not provided | Not provided | Not provided | Not provided | Not provided | N/A | Non-Structural | 2013 | Central Indian River Lagoon | N/A | N/A | Not provided | MS4 Workbook | N/A | 80.081 | 325.8507
5033 | City of Melbourne Beach | Central IRL | A | IR12-21 | 0.56 | 0.48 | 0.19734 | 9.5337 | 1.4661 | 1.8814 | 0.28932 | 1210 | Fixed Single Family Units | MB-14 | Basins 4, 6, 10, 15 | 118.1491 | Town of Melbourne Beach | N/A | CIBs - Basins 4, 6, 10 & 15 | Not provided. | Catch Basin Inserts/Inlet Filter Cleanout | Completed | 2000 | 5 | 4 | A | Not provided | Not provided | Not provided | Not provided | Not provided | N/A | Non-Structural | 2013 | Central Indian River Lagoon | N/A | N/A | Not provided | MS4 Workbook | N/A | 113.1056 | 798.6174
5034 | City of Melbourne Beach | Central IRL | A | IR12-21 | 0.56 | 0.48 | 0.082567 | 9.5337 | 1.4661 | 0.78716 | 0.12105 | 1210 | Fixed Single Family Units | MB-14 | Basins 4, 6, 10, 15 | 118.1491 | Town of Melbourne Beach | N/A | CIBs - Basins 4, 6, 10 & 15 | Not provided. | Catch Basin Inserts/Inlet Filter Cleanout | Completed | 2000 | 5 | 4 | A | Not provided | Not provided | Not provided | Not provided | Not provided | N/A | Non-Structural | 2013 | Central Indian River Lagoon | N/A | N/A | Not provided | MS4 Workbook | N/A | 81.8678 | 334.1356
5035 | City of Melbourne Beach | Central IRL | A | IR12-21 | 0.56 | 0.48 | 0.10403 | 9.5337 | 1.4661 | 0.99177 | 0.15251 | 1210 | Fixed Single Family Units | MB-14 | Basins 4, 6, 10, 15 | 118.1491 | Town of Melbourne Beach | N/A | CIBs - Basins 4, 6, 10 & 15 | Not provided. | Catch Basin Inserts/Inlet Filter Cleanout | Completed | 2000 | 5 | 4 | A | Not provided | Not provided | Not provided | Not provided | Not provided | N/A | Non-Structural | 2013 | Central Indian River Lagoon | N/A | N/A | Not provided | MS4 Workbook | N/A | 82.1243 | 420.9862
5036 | City of Melbourne Beach | Central IRL | A | IR12-21 | 0.56 | 0.48 | 0.093466 | 9.5337 | 1.4661 | 0.89107 | 0.13703 | 1210 | Fixed Single Family Units | MB-14 | Basins 4, 6, 10, 15 | 118.1491 | Town of Melbourne Beach | N/A | CIBs - Basins 4, 6, 10 & 15 | Not provided. | Catch Basin Inserts/Inlet Filter Cleanout | Completed | 2000 | 5 | 4 | A | Not provided | Not provided | Not provided | Not provided | Not provided | N/A | Non-Structural | 2013 | Central Indian River Lagoon | N/A | N/A | Not provided | MS4 Workbook | N/A | 77.9575 | 378.2442
5037 | City of Melbourne Beach | Central IRL | A | IR12-21 | 0.56 | 0.48 | 0.05984 | 9.5337 | 1.4661 | 0.5705 | 0.08773 | 1210 | Fixed Single Family Units | MB-14 | Basins 4, 6, 10, 15 | 118.1491 | Town of Melbourne Beach | N/A | CIBs - Basins 4, 6, 10 & 15 | Not provided. | Catch Basin Inserts/Inlet Filter Cleanout | Completed | 2000 | 5 | 4 | A | Not provided | Not provided | Not provided | Not provided | Not provided | N/A | Non-Structural | 2013 | Central Indian River Lagoon | N/A | N/A | Not provided | MS4 Workbook | N/A | 64.494 | 242.1658
5038 | City of Melbourne Beach | Central IRL | A | IR12-21 | 0.56 | 0.48 | 0.11925 | 9.366 | 1.3769 | 1.1169 | 0.1642 | 1200 | Residential, Medium Density-Two-five dwellingunits per acre | MB-14 | Basins 4, 6, 10, 15 | 118.1491 | Town of Melbourne Beach | N/A | CIBs - Basins 4, 6, 10 & 15 | Not provided. | Catch Basin Inserts/Inlet Filter Cleanout | Completed | 2000 | 5 | 4 | A | Not provided | Not provided | Not provided | Not provided | Not provided | N/A | Non-Structural | 2013 | Central Indian River Lagoon | N/A | N/A | Not provided | MS4 Workbook | N/A | 128.9615 | 482.6075
5039 | City of Melbourne Beach | Central IRL | A | IR12-21 | 0.56 | 0.48 | 0.10828 | 9.366 | 1.3769 | 1.0141 | 0.14909 | 1210 | Fixed Single Family Units | MB-14 | Basins 4, 6, 10, 15 | 118.1491 | Town of Melbourne Beach | N/A | CIBs - Basins 4, 6, 10 & 15 | Not provided. | Catch Basin Inserts/Inlet Filter Cleanout | Completed | 2000 | 5 | 4 | A | Not provided | Not provided | Not provided | Not provided | Not provided | N/A | Non-Structural | 2013 | Central Indian River Lagoon | N/A | N/A | Not provided | MS4 Workbook | N/A | 101.2175 | 438.184
5040 | City of Melbourne Beach | Central IRL | A | IR12-21 | 0.56 | 0.48 | 0.32414 | 9.366 | 1.3769 | 3.0359 | 0.44631 | 1210 | Fixed Single Family Units | MB-14 | Basins 4, 6, 10, 15 | 118.1491 | Town of Melbourne Beach | N/A | CIBs - Basins 4, 6, 10 & 15 | Not provided. | Catch Basin Inserts/Inlet Filter Cleanout | Completed | 2000 | 5 | 4 | A | Not provided | Not provided | Not provided | Not provided | Not provided | N/A | Non-Structural | 2013 | Central Indian River Lagoon | N/A | N/A | Not provided | MS4 Workbook | N/A | 143.4527 | 1311.7461
5041 | City of Melbourne Beach | Central IRL | A | IR12-21 | 0.56 | 0.48 | 0.066091 | 9.366 | 1.3769 | 0.61901 | 0.091001 | 1210 | Fixed Single Family Units | MB-14 | Basins 4, 6, 10, 15 | 118.1491 | Town of Melbourne Beach | N/A | CIBs - Basins 4, 6, 10 & 15 | Not provided. | Catch Basin Inserts/Inlet Filter Cleanout | Completed | 2000 | 5 | 4 | A | Not provided | Not provided | Not provided | Not provided | Not provided | N/A | Non-Structural | 2013 | Central Indian River Lagoon | N/A | N/A | Not provided | MS4 Workbook | N/A | 89.3371 | 267.4625
5042 | City of Melbourne Beach | Central IRL | A | IR12-21 | 0.56 | 0.48 | 0.029553 | 9.1379 | 1.3439 | 0.27005 | 0.039716 | 1210 | Fixed Single Family Units | MB-14 | Basins 4, 6, 10, 15 | 118.1491 | Town of Melbourne Beach | N/A | CIBs - Basins 4, 6, 10 & 15 | Not provided. | Catch Basin Inserts/Inlet Filter Cleanout | Completed | 2000 | 5 | 4 | A | Not provided | Not provided | Not provided | Not provided | Not provided | N/A | Non-Structural | 2013 | Central Indian River Lagoon | N/A | N/A | Not provided | MS4 Workbook | N/A | 60.6544 | 119.597
5043 | City of Melbourne Beach | Central IRL | A | IR12-21 | 0.56 | 0.48 | 0.18846 | 9.1379 | 1.3439 | 1.7222 | 0.25327 | 1210 | Fixed Single Family Units | MB-14 | Basins 4, 6, 10, 15 | 118.1491 | Town of Melbourne Beach | N/A | CIBs - Basins 4, 6, 10 & 15 | Not provided. | Catch Basin Inserts/Inlet Filter Cleanout | Completed | 2000 | 5 | 4 | A | Not provided | Not provided | Not provided | Not provided | Not provided | N/A | Non-Structural | 2013 | Central Indian River Lagoon | N/A | N/A | Not provided | MS4 Workbook | N/A | 110.926 | 762.6804
5044 | City of Melbourne Beach | Central IRL | A | IR12-21 | 0.56 | 0.48 | 0.092283 | 9.1379 | 1.3439 | 0.84328 | 0.12402 | 1210 | Fixed Single Family Units | MB-14 | Basins 4, 6, 10, 15 | 118.1491 | Town of Melbourne Beach | N/A | CIBs - Basins 4, 6, 10 & 15 | Not provided. | Catch Basin Inserts/Inlet Filter Cleanout | Completed | 2000 | 5 | 4 | A | Not provided | Not provided | Not provided | Not provided | Not provided | N/A | Non-Structural | 2013 | Central Indian River Lagoon | N/A | N/A | Not provided | MS4 Workbook | N/A | 79.6374 | 373.4579
5045 | City of Melbourne Beach | Central IRL | A | IR12-21 | 0.56 | 0.48 | 0.14151 | 9.1379 | 1.3439 | 1.2931 | 0.19017 | 1210 | Fixed Single Family Units | MB-14 | Basins 4, 6, 10, 15 | 118.1491 | Town of Melbourne Beach | N/A | CIBs - Basins 4, 6, 10 & 15 | Not provided. | Catch Basin Inserts/Inlet Filter Cleanout | Completed | 2000 | 5 | 4 | A | Not provided | Not provided | Not provided | Not provided | Not provided | N/A | Non-Structural | 2013 | Central Indian River Lagoon | N/A | N/A | Not provided | MS4 Workbook | N/A | 95.7615 | 572.6716
5046 | City of Melbourne Beach | Central IRL | A | IR12-21 | 0.56 | 0.48 | 0.16569 | 9.1379 | 1.3439 | 1.5141 | 0.22267 | 1210 | Fixed Single Family Units | MB-14 | Basins 4, 6, 10, 15 | 118.1491 | Town of Melbourne Beach | N/A | CIBs - Basins 4, 6, 10 & 15 | Not provided. | Catch Basin Inserts/Inlet Filter Cleanout | Completed | 2000 | 5 | 4 | A | Not provided | Not provided | Not provided | Not provided | Not provided | N/A | Non-Structural | 2013 | Central Indian River Lagoon | N/A | N/A | Not provided | MS4 Workbook | N/A | 103.4827 | 670.5299
5047 | City of Melbourne Beach | Central IRL | A | IR12-21 | 0.56 | 0.48 | 0.00026274 | 9.1379 | 1.3439 | 0.0024009 | 0.00035309 | 1210 | Fixed Single Family Units | MB-14 | Basins 4, 6, 10, 15 | 118.1491 | Town of Melbourne Beach | N/A | CIBs - Basins 4, 6, 10 & 15 | Not provided. | Catch Basin Inserts/Inlet Filter Cleanout | Completed | 2000 | 5 | 4 | A | Not provided | Not provided | Not provided | Not provided | Not provided | N/A | Non-Structural | 2013 | Central Indian River Lagoon | N/A | N/A | Not provided | MS4 Workbook | N/A | 18.9414 | 1.0633
5048 | City of Melbourne Beach | Central IRL | A | IR12-21 | 0.56 | 0.48 | 0.11029 | 9.0982 | 1.3381 | 1.0034 | 0.14758 | 1210 | Fixed Single Family Units | MB-14 | Basins 4, 6, 10, 15 | 118.1491 | Town of Melbourne Beach | N/A | CIBs - Basins 4, 6, 10 & 15 | Not provided. | Catch Basin Inserts/Inlet Filter Cleanout | Completed | 2000 | 5 | 4 | A | Not provided | Not provided | Not provided | Not provided | Not provided | N/A | Non-Structural | 2013 | Central Indian River Lagoon | N/A | N/A | Not provided | MS4 Workbook | N/A | 86.49 | 446.3275
5049 | City of Melbourne Beach | Central IRL | A | IR12-21 | 0.56 | 0.48 | 0.096825 | 9.0982 | 1.3381 | 0.88093 | 0.12956 | 1210 | Fixed Single Family Units | MB-14 | Basins 4, 6, 10, 15 | 118.1491 | Town of Melbourne Beach | N/A | CIBs - Basins 4, 6, 10 & 15 | Not provided. | Catch Basin Inserts/Inlet Filter Cleanout | Completed | 2000 | 5 | 4 | A | Not provided | Not provided | Not provided | Not provided | Not provided | N/A | Non-Structural | 2013 | Central Indian River Lagoon | N/A | N/A | Not provided | MS4 Workbook | N/A | 80.6029 | 391.8374
5050 | City of Melbourne Beach | Central IRL | A | IR12-21 | 0.56 | 0.48 | 0.054031 | 9.0982 | 1.3381 | 0.49158 | 0.0723 | 1210 | Fixed Single Family Units | MB-14 | Basins 4, 6, 10, 15 | 118.1491 | Town of Melbourne Beach | N/A | CIBs - Basins 4, 6, 10 & 15 | Not provided. | Catch Basin Inserts/Inlet Filter Cleanout | Completed | 2000 | 5 | 4 | A | Not provided | Not provided | Not provided | Not provided | Not provided | N/A | Non-Structural | 2013 | Central Indian River Lagoon | N/A | N/A | Not provided | MS4 Workbook | N/A | 78.8378 | 218.6554
5051 | City of Melbourne Beach | Central IRL | A | IR12-21 | 0.56 | 0.48 | 0.24441 | 9.0982 | 1.3381 | 2.2237 | 0.32705 | 1210 | Fixed Single Family Units | MB-14 | Basins 4, 6, 10, 15 | 118.1491 | Town of Melbourne Beach | N/A | CIBs - Basins 4, 6, 10 & 15 | Not provided. | Catch Basin Inserts/Inlet Filter Cleanout | Completed | 2000 | 5 | 4 | A | Not provided | Not provided | Not provided | Not provided | Not provided | N/A | Non-Structural | 2013 | Central Indian River Lagoon | N/A | N/A | Not provided | MS4 Workbook | N/A | 125.9892 | 989.0961
5052 | City of Melbourne Beach | Central IRL | A | IR12-21 | 0.56 | 0.48 | 0.11221 | 9.0982 | 1.3381 | 1.0209 | 0.15015 | 1210 | Fixed Single Family Units | MB-14 | Basins 4, 6, 10, 15 | 118.1491 | Town of Melbourne Beach | N/A | CIBs - Basins 4, 6, 10 & 15 | Not provided. | Catch Basin Inserts/Inlet Filter Cleanout | Completed | 2000 | 5 | 4 | A | Not provided | Not provided | Not provided | Not provided | Not provided | N/A | Non-Structural | 2013 | Central Indian River Lagoon | N/A | N/A | Not provided | MS4 Workbook | N/A | 94.2394 | 454.0836
5053 | City of Melbourne Beach | Central IRL | A | IR12-21 | 0.56 | 0.48 | 0.040804 | 9.1751 | 1.3493 | 0.37438 | 0.055056 | 1210 | Fixed Single Family Units | MB-14 | Basins 4, 6, 10, 15 | 118.1491 | Town of Melbourne Beach | N/A | CIBs - Basins 4, 6, 10 & 15 | Not provided. | Catch Basin Inserts/Inlet Filter Cleanout | Completed | 2000 | 5 | 4 | A | Not provided | Not provided | Not provided | Not provided | Not provided | N/A | Non-Structural | 2013 | Central Indian River Lagoon | N/A | N/A | Not provided | MS4 Workbook | N/A | 57.4664 | 165.129
5054 | City of Melbourne Beach | Central IRL | A | IR12-21 | 0.56 | 0.48 | 0.053574 | 9.1751 | 1.3493 | 0.49155 | 0.072285 | 1210 | Fixed Single Family Units | MB-14 | Basins 4, 6, 10, 15 | 118.1491 | Town of Melbourne Beach | N/A | CIBs - Basins 4, 6, 10 & 15 | Not provided. | Catch Basin Inserts/Inlet Filter Cleanout | Completed | 2000 | 5 | 4 | A | Not provided | Not provided | Not provided | Not provided | Not provided | N/A | Non-Structural | 2013 | Central Indian River Lagoon | N/A | N/A | Not provided | MS4 Workbook | N/A | 73.2779 | 216.805
5055 | City of Melbourne Beach | Central IRL | A | IR12-21 | 0.56 | 0.48 | 0.047519 | 9.3257 | 1.3711 | 0.44315 | 0.065151 | 1200 | Residential, Medium Density-Two-five dwellingunits per acre | MB-14 | Basins 4, 6, 10, 15 | 118.1491 | Town of Melbourne Beach | N/A | CIBs - Basins 4, 6, 10 & 15 | Not provided. | Catch Basin Inserts/Inlet Filter Cleanout | Completed | 2000 | 5 | 4 | A | Not provided | Not provided | Not provided | Not provided | Not provided | N/A | Non-Structural | 2013 | Central Indian River Lagoon | N/A | N/A | Not provided | MS4 Workbook | N/A | 107.7086 | 192.301
5056 | City of Melbourne Beach | Central IRL | A | IR12-21 | 0.56 | 0.48 | 0.23419 | 9.3257 | 1.3711 | 2.184 | 0.32109 | 1210 | Fixed Single Family Units | MB-14 | Basins 4, 6, 10, 15 | 118.1491 | Town of Melbourne Beach | N/A | CIBs - Basins 4, 6, 10 & 15 | Not provided. | Catch Basin Inserts/Inlet Filter Cleanout | Completed | 2000 | 5 | 4 | A | Not provided | Not provided | Not provided | Not provided | Not provided | N/A | Non-Structural | 2013 | Central Indian River Lagoon | N/A | N/A | Not provided | MS4 Workbook | N/A | 132.9674 | 947.7303
5057 | City of Melbourne Beach | Central IRL | A | IR12-21 | 0.56 | 0.48 | 0.33606 | 9.3257 | 1.3711 | 3.134 | 0.46076 | 1210 | Fixed Single Family Units | MB-14 | Basins 4, 6, 10, 15 | 118.1491 | Town of Melbourne Beach | N/A | CIBs - Basins 4, 6, 10 & 15 | Not provided. | Catch Basin Inserts/Inlet Filter Cleanout | Completed | 2000 | 5 | 4 | A | Not provided | Not provided | Not provided | Not provided | Not provided | N/A | Non-Structural | 2013 | Central Indian River Lagoon | N/A | N/A | Not provided | MS4 Workbook | N/A | 151.4441 | 1359.9687
5058 | City of Melbourne Beach | Central IRL | A | IR12-21 | 0.56 | 0.48 | 0.19937 | 9.0922 | 1.3373 | 1.8127 | 0.26661 | 1200 | Residential, Medium Density-Two-five dwellingunits per acre | MB-14 | Basins 4, 6, 10, 15 | 118.1491 | Town of Melbourne Beach | N/A | CIBs - Basins 4, 6, 10 & 15 | Not provided. | Catch Basin Inserts/Inlet Filter Cleanout | Completed | 2000 | 5 | 4 | A | Not provided | Not provided | Not provided | Not provided | Not provided | N/A | Non-Structural | 2013 | Central Indian River Lagoon | N/A | N/A | Not provided | MS4 Workbook | N/A | 132.3023 | 806.8196
5059 | City of Melbourne Beach | Central IRL | A | IR12-21 | 0.56 | 0.48 | 0.028857 | 9.0922 | 1.3373 | 0.26237 | 0.038589 | 1210 | Fixed Single Family Units | MB-14 | Basins 4, 6, 10, 15 | 118.1491 | Town of Melbourne Beach | N/A | CIBs - Basins 4, 6, 10 & 15 | Not provided. | Catch Basin Inserts/Inlet Filter Cleanout | Completed | 2000 | 5 | 4 | A | Not provided | Not provided | Not provided | Not provided | Not provided | N/A | Non-Structural | 2013 | Central Indian River Lagoon | N/A | N/A | Not provided | MS4 Workbook | N/A | 63.15 | 116.7804
5060 | City of Melbourne Beach | Central IRL | A | IR12-21 | 0.56 | 0.48 | 0.020606 | 9.0922 | 1.3373 | 0.18735 | 0.027555 | 1210 | Fixed Single Family Units | MB-14 | Basins 4, 6, 10, 15 | 118.1491 | Town of Melbourne Beach | N/A | CIBs - Basins 4, 6, 10 & 15 | Not provided. | Catch Basin Inserts/Inlet Filter Cleanout | Completed | 2000 | 5 | 4 | A | Not provided | Not provided | Not provided | Not provided | Not provided | N/A | Non-Structural | 2013 | Central Indian River Lagoon | N/A | N/A | Not provided | MS4 Workbook | N/A | 52.7682 | 83.3897
5061 | City of Melbourne Beach | Central IRL | A | IR12-21 | 0.56 | 0.48 | 0.19628 | 9.0922 | 1.3373 | 1.7846 | 0.26248 | 1210 | Fixed Single Family Units | MB-14 | Basins 4, 6, 10, 15 | 118.1491 | Town of Melbourne Beach | N/A | CIBs - Basins 4, 6, 10 & 15 | Not provided. | Catch Basin Inserts/Inlet Filter Cleanout | Completed | 2000 | 5 | 4 | A | Not provided | Not provided | Not provided | Not provided | Not provided | N/A | Non-Structural | 2013 | Central Indian River Lagoon | N/A | N/A | Not provided | MS4 Workbook | N/A | 112.997 | 794.3307
5062 | City of Melbourne Beach | Central IRL | A | IR12-21 | 0.56 | 0.48 | 0.17265 | 9.0922 | 1.3373 | 1.5697 | 0.23087 | 1210 | Fixed Single Family Units | MB-14 | Basins 4, 6, 10, 15 | 118.1491 | Town of Melbourne Beach | N/A | CIBs - Basins 4, 6, 10 & 15 | Not provided. | Catch Basin Inserts/Inlet Filter Cleanout | Completed | 2000 | 5 | 4 | A | Not provided | Not provided | Not provided | Not provided | Not provided | N/A | Non-Structural | 2013 | Central Indian River Lagoon | N/A | N/A | Not provided | MS4 Workbook | N/A | 106.3891 | 698.6797
5063 | City of Melbourne Beach | Central IRL | A | IR12-21 | 0.56 | 0.48 | 0.031624 | 9.3257 | 1.3711 | 0.29491 | 0.043358 | 1200 | Residential, Medium Density-Two-five dwellingunits per acre | MB-14 | Basins 4, 6, 10, 15 | 118.1491 | Town of Melbourne Beach | N/A | CIBs - Basins 4, 6, 10 & 15 | Not provided. | Catch Basin Inserts/Inlet Filter Cleanout | Completed | 2000 | 5 | 4 | A | Not provided | Not provided | Not provided | Not provided | Not provided | N/A | Non-Structural | 2013 | Central Indian River Lagoon | N/A | N/A | Not provided | MS4 Workbook | N/A | 105.1356 | 127.9764
5064 | City of Melbourne Beach | Central IRL | A | IR12-21 | 0.56 | 0.48 | 0.012953 | 9.3257 | 1.3711 | 0.12079 | 0.017759 | 1210 | Fixed Single Family Units | MB-14 | Basins 4, 6, 10, 15 | 118.1491 | Town of Melbourne Beach | N/A | CIBs - Basins 4, 6, 10 & 15 | Not provided. | Catch Basin Inserts/Inlet Filter Cleanout | Completed | 2000 | 5 | 4 | A | Not provided | Not provided | Not provided | Not provided | Not provided | N/A | Non-Structural | 2013 | Central Indian River Lagoon | N/A | N/A | Not provided | MS4 Workbook | N/A | 95.8631 | 52.4177
5065 | City of Melbourne Beach | Central IRL | A | IR12-21 | 0.56 | 0.48 | 0.57319 | 9.3257 | 1.3711 | 5.3454 | 0.78588 | 1210 | Fixed Single Family Units | MB-14 | Basins 4, 6, 10, 15 | 118.1491 | Town of Melbourne Beach | N/A | CIBs - Basins 4, 6, 10 & 15 | Not provided. | Catch Basin Inserts/Inlet Filter Cleanout | Completed | 2000 | 5 | 4 | A | Not provided | Not provided | Not provided | Not provided | Not provided | N/A | Non-Structural | 2013 | Central Indian River Lagoon | N/A | N/A | Not provided | MS4 Workbook | N/A | 192.6865 | 2319.606
5066 | City of Melbourne Beach | Central IRL | A | IR12-21 | 0.56 | 0.48 | 0.011988 | 9.5699 | 1.551 | 0.11473 | 0.018593 | 1200 | Residential, Medium Density-Two-five dwellingunits per acre | MB-14 | Basins 4, 6, 10, 15 | 118.1491 | Town of Melbourne Beach | N/A | CIBs - Basins 4, 6, 10 & 15 | Not provided. | Catch Basin Inserts/Inlet Filter Cleanout | Completed | 2000 | 5 | 4 | A | Not provided | Not provided | Not provided | Not provided | Not provided | N/A | Non-Structural | 2013 | Central Indian River Lagoon | N/A | N/A | Not provided | MS4 Workbook | N/A | 38.3883 | 48.5144
5067 | City of Melbourne Beach | Central IRL | A | IR12-21 | 0.56 | 0.48 | 0.10639 | 9.5699 | 1.551 | 1.0181 | 0.165 | 1210 | Fixed Single Family Units | MB-14 | Basins 4, 6, 10, 15 | 118.1491 | Town of Melbourne Beach | N/A | CIBs - Basins 4, 6, 10 & 15 | Not provided. | Catch Basin Inserts/Inlet Filter Cleanout | Completed | 2000 | 5 | 4 | A | Not provided | Not provided | Not provided | Not provided | Not provided | N/A | Non-Structural | 2013 | Central Indian River Lagoon | N/A | N/A | Not provided | MS4 Workbook | N/A | 99.359 | 430.5287
5068 | City of Melbourne Beach | Central IRL | A | IR12-21 | 0.56 | 0.48 | 0.0821 | 9.5699 | 1.551 | 0.78569 | 0.12733 | 1300 | Residential, High Density | MB-14 | Basins 4, 6, 10, 15 | 118.1491 | Town of Melbourne Beach | N/A | CIBs - Basins 4, 6, 10 & 15 | Not provided. | Catch Basin Inserts/Inlet Filter Cleanout | Completed | 2000 | 5 | 4 | A | Not provided | Not provided | Not provided | Not provided | Not provided | N/A | Non-Structural | 2013 | Central Indian River Lagoon | N/A | N/A | Not provided | MS4 Workbook | N/A | 85.4782 | 332.2477
5069 | City of Melbourne Beach | Central IRL | A | IR12-21 | 0.56 | 0.48 | 0.25418 | 9.5699 | 1.551 | 2.4325 | 0.39422 | 1210 | Fixed Single Family Units | MB-14 | Basins 4, 6, 10, 15 | 118.1491 | Town of Melbourne Beach | N/A | CIBs - Basins 4, 6, 10 & 15 | Not provided. | Catch Basin Inserts/Inlet Filter Cleanout | Completed | 2000 | 5 | 4 | A | Not provided | Not provided | Not provided | Not provided | Not provided | N/A | Non-Structural | 2013 | Central Indian River Lagoon | N/A | N/A | Not provided | MS4 Workbook | N/A | 127.0964 | 1028.6225
5070 | City of Melbourne Beach | Central IRL | A | IR12-21 | 0.56 | 0.48 | 0.062231 | 9.5699 | 1.551 | 0.59555 | 0.096518 | 1210 | Fixed Single Family Units | MB-14 | Basins 4, 6, 10, 15 | 118.1491 | Town of Melbourne Beach | N/A | CIBs - Basins 4, 6, 10 & 15 | Not provided. | Catch Basin Inserts/Inlet Filter Cleanout | Completed | 2000 | 5 | 4 | A | Not provided | Not provided | Not provided | Not provided | Not provided | N/A | Non-Structural | 2013 | Central Indian River Lagoon | N/A | N/A | Not provided | MS4 Workbook | N/A | 73.2288 | 251.8419
5071 | City of Melbourne Beach | Central IRL | A | IR12-21 | 0.56 | 0.48 | 0.10088 | 9.5699 | 1.551 | 0.96541 | 0.15646 | 1300 | Residential, High Density | MB-14 | Basins 4, 6, 10, 15 | 118.1491 | Town of Melbourne Beach | N/A | CIBs - Basins 4, 6, 10 & 15 | Not provided. | Catch Basin Inserts/Inlet Filter Cleanout | Completed | 2000 | 5 | 4 | A | Not provided | Not provided | Not provided | Not provided | Not provided | N/A | Non-Structural | 2013 | Central Indian River Lagoon | N/A | N/A | Not provided | MS4 Workbook | N/A | 82.4067 | 408.2449
5072 | City of Melbourne Beach | Central IRL | A | IR12-21 | 0.56 | 0.48 | 0.16173 | 9.314 | 1.3694 | 1.5063 | 0.22146 | 1210 | Fixed Single Family Units | MB-14 | Basins 4, 6, 10, 15 | 118.1491 | Town of Melbourne Beach | N/A | CIBs - Basins 4, 6, 10 & 15 | Not provided. | Catch Basin Inserts/Inlet Filter Cleanout | Completed | 2000 | 5 | 4 | A | Not provided | Not provided | Not provided | Not provided | Not provided | N/A | Non-Structural | 2013 | Central Indian River Lagoon | N/A | N/A | Not provided | MS4 Workbook | N/A | 104.474 | 654.4861
5073 | City of Melbourne Beach | Central IRL | A | IR12-21 | 0.56 | 0.48 | 0.23049 | 9.314 | 1.3694 | 2.1468 | 0.31563 | 1210 | Fixed Single Family Units | MB-14 | Basins 4, 6, 10, 15 | 118.1491 | Town of Melbourne Beach | N/A | CIBs - Basins 4, 6, 10 & 15 | Not provided. | Catch Basin Inserts/Inlet Filter Cleanout | Completed | 2000 | 5 | 4 | A | Not provided | Not provided | Not provided | Not provided | Not provided | N/A | Non-Structural | 2013 | Central Indian River Lagoon | N/A | N/A | Not provided | MS4 Workbook | N/A | 122.31 | 932.7661
5074 | City of Melbourne Beach | Central IRL | A | IR12-21 | 0.56 | 0.48 | 0.0091768 | 9.314 | 1.3694 | 0.085472 | 0.012566 | 1210 | Fixed Single Family Units | MB-14 | Basins 4, 6, 10, 15 | 118.1491 | Town of Melbourne Beach | N/A | CIBs - Basins 4, 6, 10 & 15 | Not provided. | Catch Basin Inserts/Inlet Filter Cleanout | Completed | 2000 | 5 | 4 | A | Not provided | Not provided | Not provided | Not provided | Not provided | N/A | Non-Structural | 2013 | Central Indian River Lagoon | N/A | N/A | Not provided | MS4 Workbook | N/A | 41.682 | 37.1371
5075 | City of Melbourne Beach | Central IRL | A | IR12-21 | 0.56 | 0.48 | 0.21637 | 9.314 | 1.3694 | 2.0152 | 0.29629 | 1210 | Fixed Single Family Units | MB-14 | Basins 4, 6, 10, 15 | 118.1491 | Town of Melbourne Beach | N/A | CIBs - Basins 4, 6, 10 & 15 | Not provided. | Catch Basin Inserts/Inlet Filter Cleanout | Completed | 2000 | 5 | 4 | A | Not provided | Not provided | Not provided | Not provided | Not provided | N/A | Non-Structural | 2013 | Central Indian River Lagoon | N/A | N/A | Not provided | MS4 Workbook | N/A | 132.5398 | 875.6107
5076 | City of Melbourne Beach | Central IRL | A | IR12-21 | 0.56 | 0.48 | 0.0065466 | 8.6675 | 1.2601 | 0.056742 | 0.0082492 | 1200 | Residential, Medium Density-Two-five dwellingunits per acre | MB-14 | Basins 4, 6, 10, 15 | 118.1491 | Town of Melbourne Beach | N/A | CIBs - Basins 4, 6, 10 & 15 | Not provided. | Catch Basin Inserts/Inlet Filter Cleanout | Completed | 2000 | 5 | 4 | A | Not provided | Not provided | Not provided | Not provided | Not provided | N/A | Non-Structural | 2013 | Central Indian River Lagoon | N/A | N/A | Not provided | MS4 Workbook | N/A | 24.8333 | 26.4931
5077 | City of Melbourne Beach | Central IRL | A | IR12-21 | 0.56 | 0.48 | 0.11929 | 8.6675 | 1.2601 | 1.034 | 0.15032 | 1210 | Fixed Single Family Units | MB-14 | Basins 4, 6, 10, 15 | 118.1491 | Town of Melbourne Beach | N/A | CIBs - Basins 4, 6, 10 & 15 | Not provided. | Catch Basin Inserts/Inlet Filter Cleanout | Completed | 2000 | 5 | 4 | A | Not provided | Not provided | Not provided | Not provided | Not provided | N/A | Non-Structural | 2013 | Central Indian River Lagoon | N/A | N/A | Not provided | MS4 Workbook | N/A | 105.0853 | 482.7647
5078 | City of Melbourne Beach | Central IRL | A | IR12-21 | 0.56 | 0.48 | 0.095073 | 8.6675 | 1.2601 | 0.82404 | 0.1198 | 1210 | Fixed Single Family Units | MB-14 | Basins 4, 6, 10, 15 | 118.1491 | Town of Melbourne Beach | N/A | CIBs - Basins 4, 6, 10 & 15 | Not provided. | Catch Basin Inserts/Inlet Filter Cleanout | Completed | 2000 | 5 | 4 | A | Not provided | Not provided | Not provided | Not provided | Not provided | N/A | Non-Structural | 2013 | Central Indian River Lagoon | N/A | N/A | Not provided | MS4 Workbook | N/A | 85.8478 | 384.7455
5079 | City of Melbourne Beach | Central IRL | A | IR12-21 | 0.56 | 0.48 | 0.10842 | 8.6675 | 1.2601 | 0.93976 | 0.13662 | 1750 | Governmental | MB-14 | Basins 4, 6, 10, 15 | 118.1491 | Town of Melbourne Beach | N/A | CIBs - Basins 4, 6, 10 & 15 | Not provided. | Catch Basin Inserts/Inlet Filter Cleanout | Completed | 2000 | 5 | 4 | A | Not provided | Not provided | Not provided | Not provided | Not provided | N/A | Non-Structural | 2013 | Central Indian River Lagoon | N/A | N/A | Not provided | MS4 Workbook | N/A | 114.14 | 438.7782
5080 | City of Melbourne Beach | Central IRL | A | IR12-21 | 0.56 | 0.48 | 0.27951 | 8.6675 | 1.2601 | 2.4227 | 0.35221 | 1210 | Fixed Single Family Units | MB-14 | Basins 4, 6, 10, 15 | 118.1491 | Town of Melbourne Beach | N/A | CIBs - Basins 4, 6, 10 & 15 | Not provided. | Catch Basin Inserts/Inlet Filter Cleanout | Completed | 2000 | 5 | 4 | A | Not provided | Not provided | Not provided | Not provided | Not provided | N/A | Non-Structural | 2013 | Central Indian River Lagoon | N/A | N/A | Not provided | MS4 Workbook | N/A | 130.771 | 1131.1485
5081 | City of Melbourne Beach | Central IRL | A | IR12-21 | 0.56 | 0.48 | 0.0010552 | 9.1188 | 1.3411 | 0.0096226 | 0.0014152 | 1200 | Residential, Medium Density-Two-five dwellingunits per acre | MB-14 | Basins 4, 6, 10, 15 | 118.1491 | Town of Melbourne Beach | N/A | CIBs - Basins 4, 6, 10 & 15 | Not provided. | Catch Basin Inserts/Inlet Filter Cleanout | Completed | 2000 | 5 | 4 | A | Not provided | Not provided | Not provided | Not provided | Not provided | N/A | Non-Structural | 2013 | Central Indian River Lagoon | N/A | N/A | Not provided | MS4 Workbook | N/A | 9.9859 | 4.2704
5082 | City of Melbourne Beach | Central IRL | A | IR12-21 | 0.56 | 0.48 | 0.019026 | 9.1188 | 1.3411 | 0.1735 | 0.025516 | 1210 | Fixed Single Family Units | MB-14 | Basins 4, 6, 10, 15 | 118.1491 | Town of Melbourne Beach | N/A | CIBs - Basins 4, 6, 10 & 15 | Not provided. | Catch Basin Inserts/Inlet Filter Cleanout | Completed | 2000 | 5 | 4 | A | Not provided | Not provided | Not provided | Not provided | Not provided | N/A | Non-Structural | 2013 | Central Indian River Lagoon | N/A | N/A | Not provided | MS4 Workbook | N/A | 42.4423 | 76.9972
5083 | City of Melbourne Beach | Central IRL | A | IR12-21 | 0.56 | 0.48 | 0.0034764 | 9.1188 | 1.3411 | 0.0317 | 0.0046622 | 1210 | Fixed Single Family Units | MB-14 | Basins 4, 6, 10, 15 | 118.1491 | Town of Melbourne Beach | N/A | CIBs - Basins 4, 6, 10 & 15 | Not provided. | Catch Basin Inserts/Inlet Filter Cleanout | Completed | 2000 | 5 | 4 | A | Not provided | Not provided | Not provided | Not provided | Not provided | N/A | Non-Structural | 2013 | Central Indian River Lagoon | N/A | N/A | Not provided | MS4 Workbook | N/A | 18.1247 | 14.0684
5084 | City of Melbourne Beach | Central IRL | A | IR12-21 | 0.56 | 0.48 | 0.20925 | 9.1188 | 1.3411 | 1.9081 | 0.28062 | 1210 | Fixed Single Family Units | MB-14 | Basins 4, 6, 10, 15 | 118.1491 | Town of Melbourne Beach | N/A | CIBs - Basins 4, 6, 10 & 15 | Not provided. | Catch Basin Inserts/Inlet Filter Cleanout | Completed | 2000 | 5 | 4 | A | Not provided | Not provided | Not provided | Not provided | Not provided | N/A | Non-Structural | 2013 | Central Indian River Lagoon | N/A | N/A | Not provided | MS4 Workbook | N/A | 117.213 | 846.7994
5085 | City of Melbourne Beach | Central IRL | A | IR12-21 | 0.56 | 0.48 | 0.19958 | 9.1188 | 1.3411 | 1.82 | 0.26766 | 1210 | Fixed Single Family Units | MB-14 | Basins 4, 6, 10, 15 | 118.1491 | Town of Melbourne Beach | N/A | CIBs - Basins 4, 6, 10 & 15 | Not provided. | Catch Basin Inserts/Inlet Filter Cleanout | Completed | 2000 | 5 | 4 | A | Not provided | Not provided | Not provided | Not provided | Not provided | N/A | Non-Structural | 2013 | Central Indian River Lagoon | N/A | N/A | Not provided | MS4 Workbook | N/A | 114.7139 | 807.6914
5086 | City of Melbourne Beach | Central IRL | A | IR12-21 | 0.56 | 0.48 | 0.077462 | 9.1188 | 1.3411 | 0.70636 | 0.10388 | 1210 | Fixed Single Family Units | MB-14 | Basins 4, 6, 10, 15 | 118.1491 | Town of Melbourne Beach | N/A | CIBs - Basins 4, 6, 10 & 15 | Not provided. | Catch Basin Inserts/Inlet Filter Cleanout | Completed | 2000 | 5 | 4 | A | Not provided | Not provided | Not provided | Not provided | Not provided | N/A | Non-Structural | 2013 | Central Indian River Lagoon | N/A | N/A | Not provided | MS4 Workbook | N/A | 77.9647 | 313.476
5087 | City of Melbourne Beach | Central IRL | A | IR12-21 | 0.56 | 0.48 | 0.017685 | 9.1188 | 1.3411 | 0.16127 | 0.023718 | 1210 | Fixed Single Family Units | MB-14 | Basins 4, 6, 10, 15 | 118.1491 | Town of Melbourne Beach | N/A | CIBs - Basins 4, 6, 10 & 15 | Not provided. | Catch Basin Inserts/Inlet Filter Cleanout | Completed | 2000 | 5 | 4 | A | Not provided | Not provided | Not provided | Not provided | Not provided | N/A | Non-Structural | 2013 | Central Indian River Lagoon | N/A | N/A | Not provided | MS4 Workbook | N/A | 40.0644 | 71.57
5088 | City of Melbourne Beach | Central IRL | A | IR12-21 | 0.56 | 0.48 | 0.17277 | 9.366 | 1.3769 | 1.6181 | 0.23788 | 1200 | Residential, Medium Density-Two-five dwellingunits per acre | MB-14 | Basins 4, 6, 10, 15 | 118.1491 | Town of Melbourne Beach | N/A | CIBs - Basins 4, 6, 10 & 15 | Not provided. | Catch Basin Inserts/Inlet Filter Cleanout | Completed | 2000 | 5 | 4 | A | Not provided | Not provided | Not provided | Not provided | Not provided | N/A | Non-Structural | 2013 | Central Indian River Lagoon | N/A | N/A | Not provided | MS4 Workbook | N/A | 127.9321 | 699.1629
5089 | City of Melbourne Beach | Central IRL | A | IR12-21 | 0.56 | 0.48 | 0.21109 | 9.366 | 1.3769 | 1.9771 | 0.29066 | 1210 | Fixed Single Family Units | MB-14 | Basins 4, 6, 10, 15 | 118.1491 | Town of Melbourne Beach | N/A | CIBs - Basins 4, 6, 10 & 15 | Not provided. | Catch Basin Inserts/Inlet Filter Cleanout | Completed | 2000 | 5 | 4 | A | Not provided | Not provided | Not provided | Not provided | Not provided | N/A | Non-Structural | 2013 | Central Indian River Lagoon | N/A | N/A | Not provided | MS4 Workbook | N/A | 119.338 | 854.2687
5090 | City of Melbourne Beach | Central IRL | A | IR12-21 | 0.56 | 0.48 | 0.2339 | 9.366 | 1.3769 | 2.1907 | 0.32206 | 1210 | Fixed Single Family Units | MB-14 | Basins 4, 6, 10, 15 | 118.1491 | Town of Melbourne Beach | N/A | CIBs - Basins 4, 6, 10 & 15 | Not provided. | Catch Basin Inserts/Inlet Filter Cleanout | Completed | 2000 | 5 | 4 | A | Not provided | Not provided | Not provided | Not provided | Not provided | N/A | Non-Structural | 2013 | Central Indian River Lagoon | N/A | N/A | Not provided | MS4 Workbook | N/A | 124.7184 | 946.5684
5091 | City of Melbourne Beach | Central IRL | A | IR12-21 | 0.56 | 0.48 | 0.078454 | 9.314 | 1.3694 | 0.73072 | 0.10743 | 1200 | Residential, Medium Density-Two-five dwellingunits per acre | MB-14 | Basins 4, 6, 10, 15 | 118.1491 | Town of Melbourne Beach | N/A | CIBs - Basins 4, 6, 10 & 15 | Not provided. | Catch Basin Inserts/Inlet Filter Cleanout | Completed | 2000 | 5 | 4 | A | Not provided | Not provided | Not provided | Not provided | Not provided | N/A | Non-Structural | 2013 | Central Indian River Lagoon | N/A | N/A | Not provided | MS4 Workbook | N/A | 112.7164 | 317.4933
5092 | City of Melbourne Beach | Central IRL | A | IR12-21 | 0.56 | 0.48 | 0.059102 | 9.314 | 1.3694 | 0.55048 | 0.080933 | 1210 | Fixed Single Family Units | MB-14 | Basins 4, 6, 10, 15 | 118.1491 | Town of Melbourne Beach | N/A | CIBs - Basins 4, 6, 10 & 15 | Not provided. | Catch Basin Inserts/Inlet Filter Cleanout | Completed | 2000 | 5 | 4 | A | Not provided | Not provided | Not provided | Not provided | Not provided | N/A | Non-Structural | 2013 | Central Indian River Lagoon | N/A | N/A | Not provided | MS4 Workbook | N/A | 79.6948 | 239.1793
5093 | City of Melbourne Beach | Central IRL | A | IR12-21 | 0.56 | 0.48 | 0.29806 | 9.314 | 1.3694 | 2.7762 | 0.40816 | 1210 | Fixed Single Family Units | MB-14 | Basins 4, 6, 10, 15 | 118.1491 | Town of Melbourne Beach | N/A | CIBs - Basins 4, 6, 10 & 15 | Not provided. | Catch Basin Inserts/Inlet Filter Cleanout | Completed | 2000 | 5 | 4 | A | Not provided | Not provided | Not provided | Not provided | Not provided | N/A | Non-Structural | 2013 | Central Indian River Lagoon | N/A | N/A | Not provided | MS4 Workbook | N/A | 139.1063 | 1206.2178
5094 | City of Melbourne Beach | Central IRL | A | IR12-21 | 0.56 | 0.48 | 0.12696 | 9.314 | 1.3694 | 1.1825 | 0.17385 | 1210 | Fixed Single Family Units | MB-14 | Basins 4, 6, 10, 15 | 118.1491 | Town of Melbourne Beach | N/A | CIBs - Basins 4, 6, 10 & 15 | Not provided. | Catch Basin Inserts/Inlet Filter Cleanout | Completed | 2000 | 5 | 4 | A | Not provided | Not provided | Not provided | Not provided | Not provided | N/A | Non-Structural | 2013 | Central Indian River Lagoon | N/A | N/A | Not provided | MS4 Workbook | N/A | 94.6254 | 513.77
5095 | City of Melbourne Beach | Central IRL | A | IR12-21 | 0.56 | 0.48 | 0.055188 | 9.314 | 1.3694 | 0.51402 | 0.075573 | 1210 | Fixed Single Family Units | MB-14 | Basins 4, 6, 10, 15 | 118.1491 | Town of Melbourne Beach | N/A | CIBs - Basins 4, 6, 10 & 15 | Not provided. | Catch Basin Inserts/Inlet Filter Cleanout | Completed | 2000 | 5 | 4 | A | Not provided | Not provided | Not provided | Not provided | Not provided | N/A | Non-Structural | 2013 | Central Indian River Lagoon | N/A | N/A | Not provided | MS4 Workbook | N/A | 60.5004 | 223.3396
5096 | City of Melbourne Beach | Central IRL | A | IR12-21 | 0.56 | 0.48 | 0.027108 | 9.0982 | 1.3381 | 0.24664 | 0.036274 | 1210 | Fixed Single Family Units | MB-14 | Basins 4, 6, 10, 15 | 118.1491 | Town of Melbourne Beach | N/A | CIBs - Basins 4, 6, 10 & 15 | Not provided. | Catch Basin Inserts/Inlet Filter Cleanout | Completed | 2000 | 5 | 4 | A | Not provided | Not provided | Not provided | Not provided | Not provided | N/A | Non-Structural | 2013 | Central Indian River Lagoon | N/A | N/A | Not provided | MS4 Workbook | N/A | 46.0696 | 109.7039
5097 | City of Melbourne Beach | Central IRL | A | IR12-21 | 0.56 | 0.48 | 0.11798 | 9.0982 | 1.3381 | 1.0734 | 0.15786 | 1210 | Fixed Single Family Units | MB-14 | Basins 4, 6, 10, 15 | 118.1491 | Town of Melbourne Beach | N/A | CIBs - Basins 4, 6, 10 & 15 | Not provided. | Catch Basin Inserts/Inlet Filter Cleanout | Completed | 2000 | 5 | 4 | A | Not provided | Not provided | Not provided | Not provided | Not provided | N/A | Non-Structural | 2013 | Central Indian River Lagoon | N/A | N/A | Not provided | MS4 Workbook | N/A | 91.8565 | 477.4294
5098 | City of Melbourne Beach | Central IRL | A | IR12-21 | 0.56 | 0.48 | 0.050402 | 9.0982 | 1.3381 | 0.45857 | 0.067444 | 1210 | Fixed Single Family Units | MB-14 | Basins 4, 6, 10, 15 | 118.1491 | Town of Melbourne Beach | N/A | CIBs - Basins 4, 6, 10 & 15 | Not provided. | Catch Basin Inserts/Inlet Filter Cleanout | Completed | 2000 | 5 | 4 | A | Not provided | Not provided | Not provided | Not provided | Not provided | N/A | Non-Structural | 2013 | Central Indian River Lagoon | N/A | N/A | Not provided | MS4 Workbook | N/A | 57.3278 | 203.9715
5099 | City of Melbourne Beach | Central IRL | A | IR12-21 | 0.56 | 0.48 | 0.13742 | 9.0982 | 1.3381 | 1.2503 | 0.18389 | 1210 | Fixed Single Family Units | MB-14 | Basins 4, 6, 10, 15 | 118.1491 | Town of Melbourne Beach | N/A | CIBs - Basins 4, 6, 10 & 15 | Not provided. | Catch Basin Inserts/Inlet Filter Cleanout | Completed | 2000 | 5 | 4 | A | Not provided | Not provided | Not provided | Not provided | Not provided | N/A | Non-Structural | 2013 | Central Indian River Lagoon | N/A | N/A | Not provided | MS4 Workbook | N/A | 100.5546 | 556.1357
5100 | City of Melbourne Beach | Central IRL | A | IR12-21 | 0.56 | 0.48 | 0.25282 | 9.0982 | 1.3381 | 2.3002 | 0.3383 | 1210 | Fixed Single Family Units | MB-14 | Basins 4, 6, 10, 15 | 118.1491 | Town of Melbourne Beach | N/A | CIBs - Basins 4, 6, 10 & 15 | Not provided. | Catch Basin Inserts/Inlet Filter Cleanout | Completed | 2000 | 5 | 4 | A | Not provided | Not provided | Not provided | Not provided | Not provided | N/A | Non-Structural | 2013 | Central Indian River Lagoon | N/A | N/A | Not provided | MS4 Workbook | N/A | 128.2691 | 1023.1312
5101 | City of Melbourne Beach | Central IRL | A | IR12-21 | 0.56 | 0.48 | 0.032032 | 9.0982 | 1.3381 | 0.29143 | 0.042862 | 1210 | Fixed Single Family Units | MB-14 | Basins 4, 6, 10, 15 | 118.1491 | Town of Melbourne Beach | N/A | CIBs - Basins 4, 6, 10 & 15 | Not provided. | Catch Basin Inserts/Inlet Filter Cleanout | Completed | 2000 | 5 | 4 | A | Not provided | Not provided | Not provided | Not provided | Not provided | N/A | Non-Structural | 2013 | Central Indian River Lagoon | N/A | N/A | Not provided | MS4 Workbook | N/A | 76.8809 | 129.6282
5102 | City of Melbourne Beach | Central IRL | A | IR12-21 | 0.56 | 0.48 | 0.28364 | 9.3569 | 1.3756 | 2.654 | 0.39017 | 1200 | Residential, Medium Density-Two-five dwellingunits per acre | MB-14 | Basins 4, 6, 10, 15 | 118.1491 | Town of Melbourne Beach | N/A | CIBs - Basins 4, 6, 10 & 15 | Not provided. | Catch Basin Inserts/Inlet Filter Cleanout | Completed | 2000 | 5 | 4 | A | Not provided | Not provided | Not provided | Not provided | Not provided | N/A | Non-Structural | 2013 | Central Indian River Lagoon | N/A | N/A | Not provided | MS4 Workbook | N/A | 199.3864 | 1147.838
5103 | City of Melbourne Beach | Central IRL | A | IR12-21 | 0.56 | 0.48 | 0.075799 | 9.3569 | 1.3756 | 0.70924 | 0.10427 | 1210 | Fixed Single Family Units | MB-14 | Basins 4, 6, 10, 15 | 118.1491 | Town of Melbourne Beach | N/A | CIBs - Basins 4, 6, 10 & 15 | Not provided. | Catch Basin Inserts/Inlet Filter Cleanout | Completed | 2000 | 5 | 4 | A | Not provided | Not provided | Not provided | Not provided | Not provided | N/A | Non-Structural | 2013 | Central Indian River Lagoon | N/A | N/A | Not provided | MS4 Workbook | N/A | 88.374 | 306.7468
5104 | City of Melbourne Beach | Central IRL | A | IR12-21 | 0.56 | 0.48 | 0.25833 | 9.3569 | 1.3756 | 2.4172 | 0.35535 | 1210 | Fixed Single Family Units | MB-14 | Basins 4, 6, 10, 15 | 118.1491 | Town of Melbourne Beach | N/A | CIBs - Basins 4, 6, 10 & 15 | Not provided. | Catch Basin Inserts/Inlet Filter Cleanout | Completed | 2000 | 5 | 4 | A | Not provided | Not provided | Not provided | Not provided | Not provided | N/A | Non-Structural | 2013 | Central Indian River Lagoon | N/A | N/A | Not provided | MS4 Workbook | N/A | 129.7416 | 1045.4152
5105 | City of Melbourne Beach | Central IRL | A | IR12-21 | 0.56 | 0.48 | 0.0079588 | 8.2134 | 1.1404 | 0.065369 | 0.009076 | 1200 | Residential, Medium Density-Two-five dwellingunits per acre | MB-14 | Basins 4, 6, 10, 15 | 118.1491 | Town of Melbourne Beach | N/A | CIBs - Basins 4, 6, 10 & 15 | Not provided. | Catch Basin Inserts/Inlet Filter Cleanout | Completed | 2000 | 5 | 4 | A | Not provided | Not provided | Not provided | Not provided | Not provided | N/A | Non-Structural | 2013 | Central Indian River Lagoon | N/A | N/A | Not provided | MS4 Workbook | N/A | 22.9167 | 32.2083
5106 | City of Melbourne Beach | Central IRL | A | IR12-21 | 0.56 | 0.48 | 0.0061465 | 8.2134 | 1.1404 | 0.050484 | 0.0070093 | 1700 | Institutional (Educational,religious,health and military facilities) | MB-14 | Basins 4, 6, 10, 15 | 118.1491 | Town of Melbourne Beach | N/A | CIBs - Basins 4, 6, 10 & 15 | Not provided. | Catch Basin Inserts/Inlet Filter Cleanout | Completed | 2000 | 5 | 4 | A | Not provided | Not provided | Not provided | Not provided | Not provided | N/A | Non-Structural | 2013 | Central Indian River Lagoon | N/A | N/A | Not provided | MS4 Workbook | N/A | 26.9217 | 24.874
5107 | City of Melbourne Beach | Central IRL | A | IR12-21 | 0.56 | 0.48 | 0.0090877 | 8.2134 | 1.1404 | 0.074641 | 0.010363 | 1210 | Fixed Single Family Units | MB-14 | Basins 4, 6, 10, 15 | 118.1491 | Town of Melbourne Beach | N/A | CIBs - Basins 4, 6, 10 & 15 | Not provided. | Catch Basin Inserts/Inlet Filter Cleanout | Completed | 2000 | 5 | 4 | A | Not provided | Not provided | Not provided | Not provided | Not provided | N/A | Non-Structural | 2013 | Central Indian River Lagoon | N/A | N/A | Not provided | MS4 Workbook | N/A | 34.2878 | 36.7766
5108 | City of Melbourne Beach | Central IRL | A | IR12-21 | 0.56 | 0.48 | 0.095202 | 10.0024 | 1.6759 | 0.95225 | 0.15955 | 1200 | Residential, Medium Density-Two-five dwellingunits per acre | MB-14 | Basins 4, 6, 10, 15 | 118.1491 | Town of Melbourne Beach | N/A | CIBs - Basins 4, 6, 10 & 15 | Not provided. | Catch Basin Inserts/Inlet Filter Cleanout | Completed | 2000 | 5 | 4 | A | Not provided | Not provided | Not provided | Not provided | Not provided | N/A | Non-Structural | 2013 | Central Indian River Lagoon | N/A | N/A | Not provided | MS4 Workbook | N/A | 115.4272 | 385.2677
5109 | City of Melbourne Beach | Central IRL | A | IR12-21 | 0.56 | 0.48 | 0.2562 | 10.0024 | 1.6759 | 2.5626 | 0.42935 | 1330 | Residential, High density; Multiple Dwelling Units, Low Rise <Two stories or less> | MB-14 | Basins 4, 6, 10, 15 | 118.1491 | Town of Melbourne Beach | N/A | CIBs - Basins 4, 6, 10 & 15 | Not provided. | Catch Basin Inserts/Inlet Filter Cleanout | Completed | 2000 | 5 | 4 | A | Not provided | Not provided | Not provided | Not provided | Not provided | N/A | Non-Structural | 2013 | Central Indian River Lagoon | N/A | N/A | Not provided | MS4 Workbook | N/A | 133.3536 | 1036.7849
5110 | City of Melbourne Beach | Central IRL | A | IR12-21 | 0.56 | 0.48 | 0.22392 | 10.0024 | 1.6759 | 2.2398 | 0.37527 | 1210 | Fixed Single Family Units | MB-14 | Basins 4, 6, 10, 15 | 118.1491 | Town of Melbourne Beach | N/A | CIBs - Basins 4, 6, 10 & 15 | Not provided. | Catch Basin Inserts/Inlet Filter Cleanout | Completed | 2000 | 5 | 4 | A | Not provided | Not provided | Not provided | Not provided | Not provided | N/A | Non-Structural | 2013 | Central Indian River Lagoon | N/A | N/A | Not provided | MS4 Workbook | N/A | 127.7123 | 906.1921
5111 | City of Melbourne Beach | Central IRL | A | IR12-21 | 0.56 | 0.48 | 0.042442 | 10.0024 | 1.6759 | 0.42452 | 0.071127 | 1210 | Fixed Single Family Units | MB-14 | Basins 4, 6, 10, 15 | 118.1491 | Town of Melbourne Beach | N/A | CIBs - Basins 4, 6, 10 & 15 | Not provided. | Catch Basin Inserts/Inlet Filter Cleanout | Completed | 2000 | 5 | 4 | A | Not provided | Not provided | Not provided | Not provided | Not provided | N/A | Non-Structural | 2013 | Central Indian River Lagoon | N/A | N/A | Not provided | MS4 Workbook | N/A | 93.7839 | 171.7554
5112 | City of Melbourne Beach | Central IRL | A | IR12-21 | 0.56 | 0.48 | 0.016141 | 10.5229 | 2.0081 | 0.16985 | 0.032411 | 1200 | Residential, Medium Density-Two-five dwellingunits per acre | MB-14 | Basins 4, 6, 10, 15 | 118.1491 | Town of Melbourne Beach | N/A | CIBs - Basins 4, 6, 10 & 15 | Not provided. | Catch Basin Inserts/Inlet Filter Cleanout | Completed | 2000 | 5 | 4 | A | Not provided | Not provided | Not provided | Not provided | Not provided | N/A | Non-Structural | 2013 | Central Indian River Lagoon | N/A | N/A | Not provided | MS4 Workbook | N/A | 44.4347 | 65.3191
5113 | City of Melbourne Beach | Central IRL | A | IR12-21 | 0.56 | 0.48 | 0.011626 | 10.5229 | 2.0081 | 0.12234 | 0.023345 | 1800 | Recreational | MB-14 | Basins 4, 6, 10, 15 | 118.1491 | Town of Melbourne Beach | N/A | CIBs - Basins 4, 6, 10 & 15 | Not provided. | Catch Basin Inserts/Inlet Filter Cleanout | Completed | 2000 | 5 | 4 | A | Not provided | Not provided | Not provided | Not provided | Not provided | N/A | Non-Structural | 2013 | Central Indian River Lagoon | N/A | N/A | Not provided | MS4 Workbook | N/A | 52.6178 | 47.0483
5114 | City of Melbourne Beach | Central IRL | A | IR12-21 | 0.56 | 0.48 | 0.59 | 10.5229 | 2.0081 | 6.2085 | 1.1847 | 1300 | Residential, High Density | MB-14 | Basins 4, 6, 10, 15 | 118.1491 | Town of Melbourne Beach | N/A | CIBs - Basins 4, 6, 10 & 15 | Not provided. | Catch Basin Inserts/Inlet Filter Cleanout | Completed | 2000 | 5 | 4 | A | Not provided | Not provided | Not provided | Not provided | Not provided | N/A | Non-Structural | 2013 | Central Indian River Lagoon | N/A | N/A | Not provided | MS4 Workbook | N/A | 192.3165 | 2387.6326
5115 | City of Melbourne Beach | Central IRL | A | IR12-21 | 0.56 | 0.48 | 0.012103 | 9.1561 | 1.3465 | 0.11082 | 0.016297 | 1210 | Fixed Single Family Units | MB-14 | Basins 4, 6, 10, 15 | 118.1491 | Town of Melbourne Beach | N/A | CIBs - Basins 4, 6, 10 & 15 | Not provided. | Catch Basin Inserts/Inlet Filter Cleanout | Completed | 2000 | 5 | 4 | A | Not provided | Not provided | Not provided | Not provided | Not provided | N/A | Non-Structural | 2013 | Central Indian River Lagoon | N/A | N/A | Not provided | MS4 Workbook | N/A | 30.0109 | 48.9788
5116 | City of Melbourne Beach | Central IRL | A | IR12-21 | 0.56 | 0.48 | 0.073105 | 9.1561 | 1.3465 | 0.66935 | 0.098435 | 1210 | Fixed Single Family Units | MB-14 | Basins 4, 6, 10, 15 | 118.1491 | Town of Melbourne Beach | N/A | CIBs - Basins 4, 6, 10 & 15 | Not provided. | Catch Basin Inserts/Inlet Filter Cleanout | Completed | 2000 | 5 | 4 | A | Not provided | Not provided | Not provided | Not provided | Not provided | N/A | Non-Structural | 2013 | Central Indian River Lagoon | N/A | N/A | Not provided | MS4 Workbook | N/A | 79.828 | 295.8436
5117 | City of Melbourne Beach | Central IRL | A | IR12-21 | 0.56 | 0.48 | 0.035011 | 9.1561 | 1.3465 | 0.32056 | 0.047143 | 1210 | Fixed Single Family Units | MB-14 | Basins 4, 6, 10, 15 | 118.1491 | Town of Melbourne Beach | N/A | CIBs - Basins 4, 6, 10 & 15 | Not provided. | Catch Basin Inserts/Inlet Filter Cleanout | Completed | 2000 | 5 | 4 | A | Not provided | Not provided | Not provided | Not provided | Not provided | N/A | Non-Structural | 2013 | Central Indian River Lagoon | N/A | N/A | Not provided | MS4 Workbook | N/A | 48.9909 | 141.6852
5118 | City of Melbourne Beach | Central IRL | A | IR12-21 | 0.56 | 0.48 | 0.20212 | 9.335 | 1.3724 | 1.8868 | 0.27739 | 1200 | Residential, Medium Density-Two-five dwellingunits per acre | MB-14 | Basins 4, 6, 10, 15 | 118.1491 | Town of Melbourne Beach | N/A | CIBs - Basins 4, 6, 10 & 15 | Not provided. | Catch Basin Inserts/Inlet Filter Cleanout | Completed | 2000 | 5 | 4 | A | Not provided | Not provided | Not provided | Not provided | Not provided | N/A | Non-Structural | 2013 | Central Indian River Lagoon | N/A | N/A | Not provided | MS4 Workbook | N/A | 132.765 | 817.9577
5119 | City of Melbourne Beach | Central IRL | A | IR12-21 | 0.56 | 0.48 | 0.00030811 | 9.335 | 1.3724 | 0.0028762 | 0.00042285 | 1210 | Fixed Single Family Units | MB-14 | Basins 4, 6, 10, 15 | 118.1491 | Town of Melbourne Beach | N/A | CIBs - Basins 4, 6, 10 & 15 | Not provided. | Catch Basin Inserts/Inlet Filter Cleanout | Completed | 2000 | 5 | 4 | A | Not provided | Not provided | Not provided | Not provided | Not provided | N/A | Non-Structural | 2013 | Central Indian River Lagoon | N/A | N/A | Not provided | MS4 Workbook | N/A | 5.4378 | 1.2469
5120 | City of Melbourne Beach | Central IRL | A | IR12-21 | 0.56 | 0.48 | 0.01881 | 9.335 | 1.3724 | 0.17559 | 0.025815 | 1210 | Fixed Single Family Units | MB-14 | Basins 4, 6, 10, 15 | 118.1491 | Town of Melbourne Beach | N/A | CIBs - Basins 4, 6, 10 & 15 | Not provided. | Catch Basin Inserts/Inlet Filter Cleanout | Completed | 2000 | 5 | 4 | A | Not provided | Not provided | Not provided | Not provided | Not provided | N/A | Non-Structural | 2013 | Central Indian River Lagoon | N/A | N/A | Not provided | MS4 Workbook | N/A | 62.7136 | 76.1217
5121 | City of Melbourne Beach | Central IRL | A | IR12-21 | 0.56 | 0.48 | 0.016055 | 9.335 | 1.3724 | 0.14987 | 0.022034 | 1210 | Fixed Single Family Units | MB-14 | Basins 4, 6, 10, 15 | 118.1491 | Town of Melbourne Beach | N/A | CIBs - Basins 4, 6, 10 & 15 | Not provided. | Catch Basin Inserts/Inlet Filter Cleanout | Completed | 2000 | 5 | 4 | A | Not provided | Not provided | Not provided | Not provided | Not provided | N/A | Non-Structural | 2013 | Central Indian River Lagoon | N/A | N/A | Not provided | MS4 Workbook | N/A | 59.219 | 64.971
5122 | City of Melbourne Beach | Central IRL | A | IR12-21 | 0.56 | 0.48 | 0.31068 | 9.335 | 1.3724 | 2.9002 | 0.42639 | 1200 | Residential, Medium Density-Two-five dwellingunits per acre | MB-14 | Basins 4, 6, 10, 15 | 118.1491 | Town of Melbourne Beach | N/A | CIBs - Basins 4, 6, 10 & 15 | Not provided. | Catch Basin Inserts/Inlet Filter Cleanout | Completed | 2000 | 5 | 4 | A | Not provided | Not provided | Not provided | Not provided | Not provided | N/A | Non-Structural | 2013 | Central Indian River Lagoon | N/A | N/A | Not provided | MS4 Workbook | N/A | 145.8701 | 1257.2928
5123 | City of Melbourne Beach | Central IRL | A | IR12-21 | 0.56 | 0.48 | 0.0027178 | 9.335 | 1.3724 | 0.025371 | 0.00373 | 1210 | Fixed Single Family Units | MB-14 | Basins 4, 6, 10, 15 | 118.1491 | Town of Melbourne Beach | N/A | CIBs - Basins 4, 6, 10 & 15 | Not provided. | Catch Basin Inserts/Inlet Filter Cleanout | Completed | 2000 | 5 | 4 | A | Not provided | Not provided | Not provided | Not provided | Not provided | N/A | Non-Structural | 2013 | Central Indian River Lagoon | N/A | N/A | Not provided | MS4 Workbook | N/A | 35.5966 | 10.9986
5124 | City of Melbourne Beach | Central IRL | A | IR12-21 | 0.56 | 0.48 | 0.00461 | 9.335 | 1.3724 | 0.043035 | 0.0063269 | 1210 | Fixed Single Family Units | MB-14 | Basins 4, 6, 10, 15 | 118.1491 | Town of Melbourne Beach | N/A | CIBs - Basins 4, 6, 10 & 15 | Not provided. | Catch Basin Inserts/Inlet Filter Cleanout | Completed | 2000 | 5 | 4 | A | Not provided | Not provided | Not provided | Not provided | Not provided | N/A | Non-Structural | 2013 | Central Indian River Lagoon | N/A | N/A | Not provided | MS4 Workbook | N/A | 62.6585 | 18.6562
5125 | City of Melbourne Beach | Central IRL | A | IR12-21 | 0.56 | 0.48 | 0.018512 | 9.0747 | 1.3347 | 0.16799 | 0.024708 | 1200 | Residential, Medium Density-Two-five dwellingunits per acre | MB-14 | Basins 4, 6, 10, 15 | 118.1491 | Town of Melbourne Beach | N/A | CIBs - Basins 4, 6, 10 & 15 | Not provided. | Catch Basin Inserts/Inlet Filter Cleanout | Completed | 2000 | 5 | 4 | A | Not provided | Not provided | Not provided | Not provided | Not provided | N/A | Non-Structural | 2013 | Central Indian River Lagoon | N/A | N/A | Not provided | MS4 Workbook | N/A | 41.8162 | 74.9149
5126 | City of Melbourne Beach | Central IRL | A | IR12-21 | 0.56 | 0.48 | 0.10862 | 9.0747 | 1.3347 | 0.98568 | 0.14497 | 1210 | Fixed Single Family Units | MB-14 | Basins 4, 6, 10, 15 | 118.1491 | Town of Melbourne Beach | N/A | CIBs - Basins 4, 6, 10 & 15 | Not provided. | Catch Basin Inserts/Inlet Filter Cleanout | Completed | 2000 | 5 | 4 | A | Not provided | Not provided | Not provided | Not provided | Not provided | N/A | Non-Structural | 2013 | Central Indian River Lagoon | N/A | N/A | Not provided | MS4 Workbook | N/A | 95.1521 | 439.5642
5127 | City of Melbourne Beach | Central IRL | A | IR12-21 | 0.56 | 0.48 | 0.014871 | 9.0747 | 1.3347 | 0.13495 | 0.019848 | 1210 | Fixed Single Family Units | MB-14 | Basins 4, 6, 10, 15 | 118.1491 | Town of Melbourne Beach | N/A | CIBs - Basins 4, 6, 10 & 15 | Not provided. | Catch Basin Inserts/Inlet Filter Cleanout | Completed | 2000 | 5 | 4 | A | Not provided | Not provided | Not provided | Not provided | Not provided | N/A | Non-Structural | 2013 | Central Indian River Lagoon | N/A | N/A | Not provided | MS4 Workbook | N/A | 37.5043 | 60.1798
5128 | City of Melbourne Beach | Central IRL | A | IR12-21 | 0.56 | 0.48 | 0.072905 | 9.0747 | 1.3347 | 0.66159 | 0.097307 | 1210 | Fixed Single Family Units | MB-14 | Basins 4, 6, 10, 15 | 118.1491 | Town of Melbourne Beach | N/A | CIBs - Basins 4, 6, 10 & 15 | Not provided. | Catch Basin Inserts/Inlet Filter Cleanout | Completed | 2000 | 5 | 4 | A | Not provided | Not provided | Not provided | Not provided | Not provided | N/A | Non-Structural | 2013 | Central Indian River Lagoon | N/A | N/A | Not provided | MS4 Workbook | N/A | 81.4261 | 295.0366
5129 | City of Melbourne Beach | Central IRL | A | IR12-21 | 0.56 | 0.48 | 0.21929 | 9.0747 | 1.3347 | 1.99 | 0.29269 | 1210 | Fixed Single Family Units | MB-14 | Basins 4, 6, 10, 15 | 118.1491 | Town of Melbourne Beach | N/A | CIBs - Basins 4, 6, 10 & 15 | Not provided. | Catch Basin Inserts/Inlet Filter Cleanout | Completed | 2000 | 5 | 4 | A | Not provided | Not provided | Not provided | Not provided | Not provided | N/A | Non-Structural | 2013 | Central Indian River Lagoon | N/A | N/A | Not provided | MS4 Workbook | N/A | 119.9054 | 887.445
5130 | City of Melbourne Beach | Central IRL | A | IR12-21 | 0.56 | 0.48 | 0.17943 | 9.0747 | 1.3347 | 1.6283 | 0.23949 | 1210 | Fixed Single Family Units | MB-14 | Basins 4, 6, 10, 15 | 118.1491 | Town of Melbourne Beach | N/A | CIBs - Basins 4, 6, 10 & 15 | Not provided. | Catch Basin Inserts/Inlet Filter Cleanout | Completed | 2000 | 5 | 4 | A | Not provided | Not provided | Not provided | Not provided | Not provided | N/A | Non-Structural | 2013 | Central Indian River Lagoon | N/A | N/A | Not provided | MS4 Workbook | N/A | 111.5547 | 726.145
5131 | City of Melbourne Beach | Central IRL | A | IR12-21 | 0.56 | 0.48 | 0.0010703 | 9.0747 | 1.3347 | 0.0097126 | 0.0014285 | 1210 | Fixed Single Family Units | MB-14 | Basins 4, 6, 10, 15 | 118.1491 | Town of Melbourne Beach | N/A | CIBs - Basins 4, 6, 10 & 15 | Not provided. | Catch Basin Inserts/Inlet Filter Cleanout | Completed | 2000 | 5 | 4 | A | Not provided | Not provided | Not provided | Not provided | Not provided | N/A | Non-Structural | 2013 | Central Indian River Lagoon | N/A | N/A | Not provided | MS4 Workbook | N/A | 10.0538 | 4.3313
5132 | City of Melbourne Beach | Central IRL | A | IR12-21 | 0.56 | 0.48 | 0.14257 | 9.1214 | 1.3415 | 1.3004 | 0.19125 | 1200 | Residential, Medium Density-Two-five dwellingunits per acre | MB-14 | Basins 4, 6, 10, 15 | 118.1491 | Town of Melbourne Beach | N/A | CIBs - Basins 4, 6, 10 & 15 | Not provided. | Catch Basin Inserts/Inlet Filter Cleanout | Completed | 2000 | 5 | 4 | A | Not provided | Not provided | Not provided | Not provided | Not provided | N/A | Non-Structural | 2013 | Central Indian River Lagoon | N/A | N/A | Not provided | MS4 Workbook | N/A | 123.0946 | 576.9544
5133 | City of Melbourne Beach | Central IRL | A | IR12-21 | 0.56 | 0.48 | 0.0061086 | 9.1214 | 1.3415 | 0.055719 | 0.0081945 | 1210 | Fixed Single Family Units | MB-14 | Basins 4, 6, 10, 15 | 118.1491 | Town of Melbourne Beach | N/A | CIBs - Basins 4, 6, 10 & 15 | Not provided. | Catch Basin Inserts/Inlet Filter Cleanout | Completed | 2000 | 5 | 4 | A | Not provided | Not provided | Not provided | Not provided | Not provided | N/A | Non-Structural | 2013 | Central Indian River Lagoon | N/A | N/A | Not provided | MS4 Workbook | N/A | 36.3705 | 24.7205
5134 | City of Melbourne Beach | Central IRL | A | IR12-21 | 0.56 | 0.48 | 0.087631 | 9.1214 | 1.3415 | 0.79932 | 0.11756 | 1210 | Fixed Single Family Units | MB-14 | Basins 4, 6, 10, 15 | 118.1491 | Town of Melbourne Beach | N/A | CIBs - Basins 4, 6, 10 & 15 | Not provided. | Catch Basin Inserts/Inlet Filter Cleanout | Completed | 2000 | 5 | 4 | A | Not provided | Not provided | Not provided | Not provided | Not provided | N/A | Non-Structural | 2013 | Central Indian River Lagoon | N/A | N/A | Not provided | MS4 Workbook | N/A | 93.5915 | 354.6307
5135 | City of Melbourne Beach | Central IRL | A | IR12-21 | 0.56 | 0.48 | 0.29782 | 9.1214 | 1.3415 | 2.7165 | 0.39952 | 1210 | Fixed Single Family Units | MB-14 | Basins 4, 6, 10, 15 | 118.1491 | Town of Melbourne Beach | N/A | CIBs - Basins 4, 6, 10 & 15 | Not provided. | Catch Basin Inserts/Inlet Filter Cleanout | Completed | 2000 | 5 | 4 | A | Not provided | Not provided | Not provided | Not provided | Not provided | N/A | Non-Structural | 2013 | Central Indian River Lagoon | N/A | N/A | Not provided | MS4 Workbook | N/A | 139.3276 | 1205.2334
5136 | City of Melbourne Beach | Central IRL | A | IR12-21 | 0.56 | 0.48 | 0.072482 | 9.1214 | 1.3415 | 0.66114 | 0.097233 | 1210 | Fixed Single Family Units | MB-14 | Basins 4, 6, 10, 15 | 118.1491 | Town of Melbourne Beach | N/A | CIBs - Basins 4, 6, 10 & 15 | Not provided. | Catch Basin Inserts/Inlet Filter Cleanout | Completed | 2000 | 5 | 4 | A | Not provided | Not provided | Not provided | Not provided | Not provided | N/A | Non-Structural | 2013 | Central Indian River Lagoon | N/A | N/A | Not provided | MS4 Workbook | N/A | 89.7586 | 293.3244
5137 | City of Melbourne Beach | Central IRL | A | IR12-21 | 0.56 | 0.48 | 0.011154 | 9.1214 | 1.3415 | 0.10174 | 0.014962 | 1210 | Fixed Single Family Units | MB-14 | Basins 4, 6, 10, 15 | 118.1491 | Town of Melbourne Beach | N/A | CIBs - Basins 4, 6, 10 & 15 | Not provided. | Catch Basin Inserts/Inlet Filter Cleanout | Completed | 2000 | 5 | 4 | A | Not provided | Not provided | Not provided | Not provided | Not provided | N/A | Non-Structural | 2013 | Central Indian River Lagoon | N/A | N/A | Not provided | MS4 Workbook | N/A | 69.4338 | 45.1366
5138 | City of Melbourne Beach | Central IRL | A | IR12-21 | 0.56 | 0.48 | 0.13349 | 9.1092 | 1.3397 | 1.216 | 0.17884 | 1200 | Residential, Medium Density-Two-five dwellingunits per acre | MB-14 | Basins 4, 6, 10, 15 | 118.1491 | Town of Melbourne Beach | N/A | CIBs - Basins 4, 6, 10 & 15 | Not provided. | Catch Basin Inserts/Inlet Filter Cleanout | Completed | 2000 | 5 | 4 | A | Not provided | Not provided | Not provided | Not provided | Not provided | N/A | Non-Structural | 2013 | Central Indian River Lagoon | N/A | N/A | Not provided | MS4 Workbook | N/A | 121.6149 | 540.2103
5139 | City of Melbourne Beach | Central IRL | A | IR12-21 | 0.56 | 0.48 | 0.012389 | 9.1092 | 1.3397 | 0.11285 | 0.016597 | 1210 | Fixed Single Family Units | MB-14 | Basins 4, 6, 10, 15 | 118.1491 | Town of Melbourne Beach | N/A | CIBs - Basins 4, 6, 10 & 15 | Not provided. | Catch Basin Inserts/Inlet Filter Cleanout | Completed | 2000 | 5 | 4 | A | Not provided | Not provided | Not provided | Not provided | Not provided | N/A | Non-Structural | 2013 | Central Indian River Lagoon | N/A | N/A | Not provided | MS4 Workbook | N/A | 63.1655 | 50.1352
5140 | City of Melbourne Beach | Central IRL | A | IR12-21 | 0.56 | 0.48 | 0.0055932 | 9.1092 | 1.3397 | 0.05095 | 0.0074933 | 1210 | Fixed Single Family Units | MB-14 | Basins 4, 6, 10, 15 | 118.1491 | Town of Melbourne Beach | N/A | CIBs - Basins 4, 6, 10 & 15 | Not provided. | Catch Basin Inserts/Inlet Filter Cleanout | Completed | 2000 | 5 | 4 | A | Not provided | Not provided | Not provided | Not provided | Not provided | N/A | Non-Structural | 2013 | Central Indian River Lagoon | N/A | N/A | Not provided | MS4 Workbook | N/A | 31.3604 | 22.6349
5141 | City of Melbourne Beach | Central IRL | A | IR12-21 | 0.56 | 0.48 | 0.25776 | 9.1092 | 1.3397 | 2.348 | 0.34533 | 1210 | Fixed Single Family Units | MB-14 | Basins 4, 6, 10, 15 | 118.1491 | Town of Melbourne Beach | N/A | CIBs - Basins 4, 6, 10 & 15 | Not provided. | Catch Basin Inserts/Inlet Filter Cleanout | Completed | 2000 | 5 | 4 | A | Not provided | Not provided | Not provided | Not provided | Not provided | N/A | Non-Structural | 2013 | Central Indian River Lagoon | N/A | N/A | Not provided | MS4 Workbook | N/A | 130.6397 | 1043.1293
5142 | City of Melbourne Beach | Central IRL | A | IR12-21 | 0.56 | 0.48 | 0.20571 | 9.1092 | 1.3397 | 1.8739 | 0.27559 | 1210 | Fixed Single Family Units | MB-14 | Basins 4, 6, 10, 15 | 118.1491 | Town of Melbourne Beach | N/A | CIBs - Basins 4, 6, 10 & 15 | Not provided. | Catch Basin Inserts/Inlet Filter Cleanout | Completed | 2000 | 5 | 4 | A | Not provided | Not provided | Not provided | Not provided | Not provided | N/A | Non-Structural | 2013 | Central Indian River Lagoon | N/A | N/A | Not provided | MS4 Workbook | N/A | 119.4275 | 832.4803
5143 | City of Melbourne Beach | Central IRL | A | IR12-21 | 0.56 | 0.48 | 0.0028195 | 9.1092 | 1.3397 | 0.025683 | 0.0037773 | 1210 | Fixed Single Family Units | MB-14 | Basins 4, 6, 10, 15 | 118.1491 | Town of Melbourne Beach | N/A | CIBs - Basins 4, 6, 10 & 15 | Not provided. | Catch Basin Inserts/Inlet Filter Cleanout | Completed | 2000 | 5 | 4 | A | Not provided | Not provided | Not provided | Not provided | Not provided | N/A | Non-Structural | 2013 | Central Indian River Lagoon | N/A | N/A | Not provided | MS4 Workbook | N/A | 15.9298 | 11.41
5144 | City of Melbourne Beach | Central IRL | A | IR12-21 | 0.56 | 0.48 | 0.16893 | 9.1082 | 1.3439 | 1.5386 | 0.22702 | 1200 | Residential, Medium Density-Two-five dwellingunits per acre | MB-14 | Basins 4, 6, 10, 15 | 118.1491 | Town of Melbourne Beach | N/A | CIBs - Basins 4, 6, 10 & 15 | Not provided. | Catch Basin Inserts/Inlet Filter Cleanout | Completed | 2000 | 5 | 4 | A | Not provided | Not provided | Not provided | Not provided | Not provided | N/A | Non-Structural | 2013 | Central Indian River Lagoon | N/A | N/A | Not provided | MS4 Workbook | N/A | 128.3485 | 683.6316
5145 | City of Melbourne Beach | Central IRL | A | IR12-21 | 0.56 | 0.48 | 0.23162 | 9.1082 | 1.3439 | 2.1097 | 0.31128 | 1210 | Fixed Single Family Units | MB-14 | Basins 4, 6, 10, 15 | 118.1491 | Town of Melbourne Beach | N/A | CIBs - Basins 4, 6, 10 & 15 | Not provided. | Catch Basin Inserts/Inlet Filter Cleanout | Completed | 2000 | 5 | 4 | A | Not provided | Not provided | Not provided | Not provided | Not provided | N/A | Non-Structural | 2013 | Central Indian River Lagoon | N/A | N/A | Not provided | MS4 Workbook | N/A | 123.2012 | 937.347
5146 | City of Melbourne Beach | Central IRL | A | IR12-21 | 0.56 | 0.48 | 0.16498 | 9.1082 | 1.3439 | 1.5027 | 0.22172 | 1210 | Fixed Single Family Units | MB-14 | Basins 4, 6, 10, 15 | 118.1491 | Town of Melbourne Beach | N/A | CIBs - Basins 4, 6, 10 & 15 | Not provided. | Catch Basin Inserts/Inlet Filter Cleanout | Completed | 2000 | 5 | 4 | A | Not provided | Not provided | Not provided | Not provided | Not provided | N/A | Non-Structural | 2013 | Central Indian River Lagoon | N/A | N/A | Not provided | MS4 Workbook | N/A | 112.619 | 667.6665
5147 | City of Melbourne Beach | Central IRL | A | IR12-21 | 0.56 | 0.48 | 0.0054856 | 9.1082 | 1.3439 | 0.049964 | 0.007372 | 1300 | Residential, High Density | MB-14 | Basins 4, 6, 10, 15 | 118.1491 | Town of Melbourne Beach | N/A | CIBs - Basins 4, 6, 10 & 15 | Not provided. | Catch Basin Inserts/Inlet Filter Cleanout | Completed | 2000 | 5 | 4 | A | Not provided | Not provided | Not provided | Not provided | Not provided | N/A | Non-Structural | 2013 | Central Indian River Lagoon | N/A | N/A | Not provided | MS4 Workbook | N/A | 25.7303 | 22.1994
5148 | City of Melbourne Beach | Central IRL | A | IR12-21 | 0.56 | 0.48 | 0.015516 | 9.1082 | 1.3439 | 0.14133 | 0.020852 | 1210 | Fixed Single Family Units | MB-14 | Basins 4, 6, 10, 15 | 118.1491 | Town of Melbourne Beach | N/A | CIBs - Basins 4, 6, 10 & 15 | Not provided. | Catch Basin Inserts/Inlet Filter Cleanout | Completed | 2000 | 5 | 4 | A | Not provided | Not provided | Not provided | Not provided | Not provided | N/A | Non-Structural | 2013 | Central Indian River Lagoon | N/A | N/A | Not provided | MS4 Workbook | N/A | 32.5466 | 62.7924
5149 | City of Melbourne Beach | Central IRL | A | IR12-21 | 0.56 | 0.48 | 0.013258 | 9.1082 | 1.3439 | 0.12076 | 0.017817 | 1210 | Fixed Single Family Units | MB-14 | Basins 4, 6, 10, 15 | 118.1491 | Town of Melbourne Beach | N/A | CIBs - Basins 4, 6, 10 & 15 | Not provided. | Catch Basin Inserts/Inlet Filter Cleanout | Completed | 2000 | 5 | 4 | A | Not provided | Not provided | Not provided | Not provided | Not provided | N/A | Non-Structural | 2013 | Central Indian River Lagoon | N/A | N/A | Not provided | MS4 Workbook | N/A | 40.3931 | 53.6537
5150 | City of Melbourne Beach | Central IRL | A | IR12-21 | 0.56 | 0.48 | 0.017967 | 9.1082 | 1.3439 | 0.16365 | 0.024146 | 1210 | Fixed Single Family Units | MB-14 | Basins 4, 6, 10, 15 | 118.1491 | Town of Melbourne Beach | N/A | CIBs - Basins 4, 6, 10 & 15 | Not provided. | Catch Basin Inserts/Inlet Filter Cleanout | Completed | 2000 | 5 | 4 | A | Not provided | Not provided | Not provided | Not provided | Not provided | N/A | Non-Structural | 2013 | Central Indian River Lagoon | N/A | N/A | Not provided | MS4 Workbook | N/A | 47.0237 | 72.7095
5151 | City of Melbourne Beach | Central IRL | A | IR12-21 | 0.56 | 0.48 | 0.20102 | 9.0982 | 1.3381 | 1.8289 | 0.26899 | 1200 | Residential, Medium Density-Two-five dwellingunits per acre | MB-14 | Basins 4, 6, 10, 15 | 118.1491 | Town of Melbourne Beach | N/A | CIBs - Basins 4, 6, 10 & 15 | Not provided. | Catch Basin Inserts/Inlet Filter Cleanout | Completed | 2000 | 5 | 4 | A | Not provided | Not provided | Not provided | Not provided | Not provided | N/A | Non-Structural | 2013 | Central Indian River Lagoon | N/A | N/A | Not provided | MS4 Workbook | N/A | 132.6364 | 813.4904
5152 | City of Melbourne Beach | Central IRL | A | IR12-21 | 0.56 | 0.48 | 0.0091009 | 9.0982 | 1.3381 | 0.082802 | 0.012178 | 1210 | Fixed Single Family Units | MB-14 | Basins 4, 6, 10, 15 | 118.1491 | Town of Melbourne Beach | N/A | CIBs - Basins 4, 6, 10 & 15 | Not provided. | Catch Basin Inserts/Inlet Filter Cleanout | Completed | 2000 | 5 | 4 | A | Not provided | Not provided | Not provided | Not provided | Not provided | N/A | Non-Structural | 2013 | Central Indian River Lagoon | N/A | N/A | Not provided | MS4 Workbook | N/A | 37.8911 | 36.8302
5153 | City of Melbourne Beach | Central IRL | A | IR12-21 | 0.56 | 0.48 | 0.012672 | 9.0982 | 1.3381 | 0.11529 | 0.016956 | 1210 | Fixed Single Family Units | MB-14 | Basins 4, 6, 10, 15 | 118.1491 | Town of Melbourne Beach | N/A | CIBs - Basins 4, 6, 10 & 15 | Not provided. | Catch Basin Inserts/Inlet Filter Cleanout | Completed | 2000 | 5 | 4 | A | Not provided | Not provided | Not provided | Not provided | Not provided | N/A | Non-Structural | 2013 | Central Indian River Lagoon | N/A | N/A | Not provided | MS4 Workbook | N/A | 63.0601 | 51.2808
5154 | City of Melbourne Beach | Central IRL | A | IR12-21 | 0.56 | 0.48 | 0.0011372 | 9.0982 | 1.3381 | 0.010347 | 0.0015218 | 1210 | Fixed Single Family Units | MB-14 | Basins 4, 6, 10, 15 | 118.1491 | Town of Melbourne Beach | N/A | CIBs - Basins 4, 6, 10 & 15 | Not provided. | Catch Basin Inserts/Inlet Filter Cleanout | Completed | 2000 | 5 | 4 | A | Not provided | Not provided | Not provided | Not provided | Not provided | N/A | Non-Structural | 2013 | Central Indian River Lagoon | N/A | N/A | Not provided | MS4 Workbook | N/A | 9.5677 | 4.6022
5155 | City of Melbourne Beach | Central IRL | A | IR12-21 | 0.56 | 0.48 | 0.11614 | 9.0982 | 1.3381 | 1.0567 | 0.15541 | 1210 | Fixed Single Family Units | MB-14 | Basins 4, 6, 10, 15 | 118.1491 | Town of Melbourne Beach | N/A | CIBs - Basins 4, 6, 10 & 15 | Not provided. | Catch Basin Inserts/Inlet Filter Cleanout | Completed | 2000 | 5 | 4 | A | Not provided | Not provided | Not provided | Not provided | Not provided | N/A | Non-Structural | 2013 | Central Indian River Lagoon | N/A | N/A | Not provided | MS4 Workbook | N/A | 92.9849 | 470.001
5156 | City of Melbourne Beach | Central IRL | A | IR12-21 | 0.56 | 0.48 | 0.2437 | 9.0982 | 1.3381 | 2.2172 | 0.32609 | 1210 | Fixed Single Family Units | MB-14 | Basins 4, 6, 10, 15 | 118.1491 | Town of Melbourne Beach | N/A | CIBs - Basins 4, 6, 10 & 15 | Not provided. | Catch Basin Inserts/Inlet Filter Cleanout | Completed | 2000 | 5 | 4 | A | Not provided | Not provided | Not provided | Not provided | Not provided | N/A | Non-Structural | 2013 | Central Indian River Lagoon | N/A | N/A | Not provided | MS4 Workbook | N/A | 125.6652 | 986.2024
5157 | City of Melbourne Beach | Central IRL | A | IR12-21 | 0.56 | 0.48 | 0.034 | 9.0982 | 1.3381 | 0.30934 | 0.045496 | 1210 | Fixed Single Family Units | MB-14 | Basins 4, 6, 10, 15 | 118.1491 | Town of Melbourne Beach | N/A | CIBs - Basins 4, 6, 10 & 15 | Not provided. | Catch Basin Inserts/Inlet Filter Cleanout | Completed | 2000 | 5 | 4 | A | Not provided | Not provided | Not provided | Not provided | Not provided | N/A | Non-Structural | 2013 | Central Indian River Lagoon | N/A | N/A | Not provided | MS4 Workbook | N/A | 72.9691 | 137.593
5158 | City of Melbourne Beach | Central IRL | A | IR12-21 | 0.56 | 0.48 | 0.040498 | 8.5623 | 1.2414 | 0.34675 | 0.050274 | 1200 | Residential, Medium Density-Two-five dwellingunits per acre | MB-14 | Basins 4, 6, 10, 15 | 118.1491 | Town of Melbourne Beach | N/A | CIBs - Basins 4, 6, 10 & 15 | Not provided. | Catch Basin Inserts/Inlet Filter Cleanout | Completed | 2000 | 5 | 4 | A | Not provided | Not provided | Not provided | Not provided | Not provided | N/A | Non-Structural | 2013 | Central Indian River Lagoon | N/A | N/A | Not provided | MS4 Workbook | N/A | 106.5703 | 163.8888
5159 | City of Melbourne Beach | Central IRL | A | IR12-21 | 0.56 | 0.48 | 0.056428 | 8.5623 | 1.2414 | 0.48316 | 0.070049 | 1210 | Fixed Single Family Units | MB-14 | Basins 4, 6, 10, 15 | 118.1491 | Town of Melbourne Beach | N/A | CIBs - Basins 4, 6, 10 & 15 | Not provided. | Catch Basin Inserts/Inlet Filter Cleanout | Completed | 2000 | 5 | 4 | A | Not provided | Not provided | Not provided | Not provided | Not provided | N/A | Non-Structural | 2013 | Central Indian River Lagoon | N/A | N/A | Not provided | MS4 Workbook | N/A | 83.3194 | 228.3567
5160 | City of Melbourne Beach | Central IRL | A | IR12-21 | 0.56 | 0.48 | 0.26006 | 8.5623 | 1.2414 | 2.2267 | 0.32284 | 1210 | Fixed Single Family Units | MB-14 | Basins 4, 6, 10, 15 | 118.1491 | Town of Melbourne Beach | N/A | CIBs - Basins 4, 6, 10 & 15 | Not provided. | Catch Basin Inserts/Inlet Filter Cleanout | Completed | 2000 | 5 | 4 | A | Not provided | Not provided | Not provided | Not provided | Not provided | N/A | Non-Structural | 2013 | Central Indian River Lagoon | N/A | N/A | Not provided | MS4 Workbook | N/A | 130.2089 | 1052.4356
5161 | City of Melbourne Beach | Central IRL | A | IR12-21 | 0.56 | 0.48 | 0.11742 | 8.5623 | 1.2414 | 1.0054 | 0.14577 | 1210 | Fixed Single Family Units | MB-14 | Basins 4, 6, 10, 15 | 118.1491 | Town of Melbourne Beach | N/A | CIBs - Basins 4, 6, 10 & 15 | Not provided. | Catch Basin Inserts/Inlet Filter Cleanout | Completed | 2000 | 5 | 4 | A | Not provided | Not provided | Not provided | Not provided | Not provided | N/A | Non-Structural | 2013 | Central Indian River Lagoon | N/A | N/A | Not provided | MS4 Workbook | N/A | 97.2635 | 475.1958
5162 | City of Melbourne Beach | Central IRL | A | IR12-21 | 0.56 | 0.48 | 0.14335 | 8.5623 | 1.2414 | 1.2274 | 0.17796 | 1750 | Governmental | MB-14 | Basins 4, 6, 10, 15 | 118.1491 | Town of Melbourne Beach | N/A | CIBs - Basins 4, 6, 10 & 15 | Not provided. | Catch Basin Inserts/Inlet Filter Cleanout | Completed | 2000 | 5 | 4 | A | Not provided | Not provided | Not provided | Not provided | Not provided | N/A | Non-Structural | 2013 | Central Indian River Lagoon | N/A | N/A | Not provided | MS4 Workbook | N/A | 123.2657 | 580.1231
5163 | City of Melbourne Beach | Central IRL | A | IR12-21 | 0.56 | 0.48 | 0.10315 | 9.5323 | 1.5309 | 0.98328 | 0.15792 | 1300 | Residential, High Density | MB-14 | Basins 4, 6, 10, 15 | 118.1491 | Town of Melbourne Beach | N/A | CIBs - Basins 4, 6, 10 & 15 | Not provided. | Catch Basin Inserts/Inlet Filter Cleanout | Completed | 2000 | 5 | 4 | A | Not provided | Not provided | Not provided | Not provided | Not provided | N/A | Non-Structural | 2013 | Central Indian River Lagoon | N/A | N/A | Not provided | MS4 Workbook | N/A | 91.8288 | 417.4432
5164 | City of Melbourne Beach | Central IRL | A | IR12-21 | 0.56 | 0.48 | 0.15042 | 9.5323 | 1.5309 | 1.4339 | 0.23028 | 1200 | Residential, Medium Density-Two-five dwellingunits per acre | MB-14 | Basins 4, 6, 10, 15 | 118.1491 | Town of Melbourne Beach | N/A | CIBs - Basins 4, 6, 10 & 15 | Not provided. | Catch Basin Inserts/Inlet Filter Cleanout | Completed | 2000 | 5 | 4 | A | Not provided | Not provided | Not provided | Not provided | Not provided | N/A | Non-Structural | 2013 | Central Indian River Lagoon | N/A | N/A | Not provided | MS4 Workbook | N/A | 101.7209 | 608.7436
5165 | City of Melbourne Beach | Central IRL | A | IR12-21 | 0.56 | 0.48 | 0.0025669 | 9.5323 | 1.5309 | 0.024468 | 0.0039296 | 1200 | Residential, Medium Density-Two-five dwellingunits per acre | MB-14 | Basins 4, 6, 10, 15 | 118.1491 | Town of Melbourne Beach | N/A | CIBs - Basins 4, 6, 10 & 15 | Not provided. | Catch Basin Inserts/Inlet Filter Cleanout | Completed | 2000 | 5 | 4 | A | Not provided | Not provided | Not provided | Not provided | Not provided | N/A | Non-Structural | 2013 | Central Indian River Lagoon | N/A | N/A | Not provided | MS4 Workbook | N/A | 17.2362 | 10.3878
5166 | City of Melbourne Beach | Central IRL | A | IR12-21 | 0.56 | 0.48 | 0.1603 | 9.5323 | 1.5309 | 1.528 | 0.2454 | 1210 | Fixed Single Family Units | MB-14 | Basins 4, 6, 10, 15 | 118.1491 | Town of Melbourne Beach | N/A | CIBs - Basins 4, 6, 10 & 15 | Not provided. | Catch Basin Inserts/Inlet Filter Cleanout | Completed | 2000 | 5 | 4 | A | Not provided | Not provided | Not provided | Not provided | Not provided | N/A | Non-Structural | 2013 | Central Indian River Lagoon | N/A | N/A | Not provided | MS4 Workbook | N/A | 103.5526 | 648.7009
5167 | City of Melbourne Beach | Central IRL | A | IR12-21 | 0.56 | 0.48 | 0.042511 | 9.5323 | 1.5309 | 0.40522 | 0.065079 | 1210 | Fixed Single Family Units | MB-14 | Basins 4, 6, 10, 15 | 118.1491 | Town of Melbourne Beach | N/A | CIBs - Basins 4, 6, 10 & 15 | Not provided. | Catch Basin Inserts/Inlet Filter Cleanout | Completed | 2000 | 5 | 4 | A | Not provided | Not provided | Not provided | Not provided | Not provided | N/A | Non-Structural | 2013 | Central Indian River Lagoon | N/A | N/A | Not provided | MS4 Workbook | N/A | 58.1382 | 172.0352
5168 | City of Melbourne Beach | Central IRL | A | IR12-21 | 0.56 | 0.48 | 0.00082012 | 9.5323 | 1.5309 | 0.0078176 | 0.0012555 | 1330 | Residential, High density; Multiple Dwelling Units, Low Rise <Two stories or less> | MB-14 | Basins 4, 6, 10, 15 | 118.1491 | Town of Melbourne Beach | N/A | CIBs - Basins 4, 6, 10 & 15 | Not provided. | Catch Basin Inserts/Inlet Filter Cleanout | Completed | 2000 | 5 | 4 | A | Not provided | Not provided | Not provided | Not provided | Not provided | N/A | Non-Structural | 2013 | Central Indian River Lagoon | N/A | N/A | Not provided | MS4 Workbook | N/A | 7.6234 | 3.3189
5169 | City of Melbourne Beach | Central IRL | A | IR12-21 | 0.56 | 0.48 | 0.079144 | 9.5323 | 1.5309 | 0.75442 | 0.12116 | 1210 | Fixed Single Family Units | MB-14 | Basins 4, 6, 10, 15 | 118.1491 | Town of Melbourne Beach | N/A | CIBs - Basins 4, 6, 10 & 15 | Not provided. | Catch Basin Inserts/Inlet Filter Cleanout | Completed | 2000 | 5 | 4 | A | Not provided | Not provided | Not provided | Not provided | Not provided | N/A | Non-Structural | 2013 | Central Indian River Lagoon | N/A | N/A | Not provided | MS4 Workbook | N/A | 82.3497 | 320.2832
5170 | City of Melbourne Beach | Central IRL | A | IR12-21 | 0.56 | 0.48 | 0.018473 | 9.5323 | 1.5309 | 0.17609 | 0.028281 | 1210 | Fixed Single Family Units | MB-14 | Basins 4, 6, 10, 15 | 118.1491 | Town of Melbourne Beach | N/A | CIBs - Basins 4, 6, 10 & 15 | Not provided. | Catch Basin Inserts/Inlet Filter Cleanout | Completed | 2000 | 5 | 4 | A | Not provided | Not provided | Not provided | Not provided | Not provided | N/A | Non-Structural | 2013 | Central Indian River Lagoon | N/A | N/A | Not provided | MS4 Workbook | N/A | 35.4961 | 74.7587
5171 | City of Melbourne Beach | Central IRL | A | IR12-21 | 0.56 | 0.48 | 0.060375 | 9.5323 | 1.5309 | 0.57551 | 0.092427 | 1300 | Residential, High Density | MB-14 | Basins 4, 6, 10, 15 | 118.1491 | Town of Melbourne Beach | N/A | CIBs - Basins 4, 6, 10 & 15 | Not provided. | Catch Basin Inserts/Inlet Filter Cleanout | Completed | 2000 | 5 | 4 | A | Not provided | Not provided | Not provided | Not provided | Not provided | N/A | Non-Structural | 2013 | Central Indian River Lagoon | N/A | N/A | Not provided | MS4 Workbook | N/A | 65.9943 | 244.3284
5172 | City of Melbourne Beach | Central IRL | A | IR12-21 | 0.56 | 0.48 | 0.0058065 | 9.1751 | 1.3493 | 0.053275 | 0.0078345 | 1200 | Residential, Medium Density-Two-five dwellingunits per acre | MB-14 | Basins 4, 6, 10, 15 | 118.1491 | Town of Melbourne Beach | N/A | CIBs - Basins 4, 6, 10 & 15 | Not provided. | Catch Basin Inserts/Inlet Filter Cleanout | Completed | 2000 | 5 | 4 | A | Not provided | Not provided | Not provided | Not provided | Not provided | N/A | Non-Structural | 2013 | Central Indian River Lagoon | N/A | N/A | Not provided | MS4 Workbook | N/A | 22.1626 | 23.4979
5173 | City of Melbourne Beach | Central IRL | A | IR12-21 | 0.56 | 0.48 | 0.0025432 | 9.1751 | 1.3493 | 0.023335 | 0.0034315 | 1210 | Fixed Single Family Units | MB-14 | Basins 4, 6, 10, 15 | 118.1491 | Town of Melbourne Beach | N/A | CIBs - Basins 4, 6, 10 & 15 | Not provided. | Catch Basin Inserts/Inlet Filter Cleanout | Completed | 2000 | 5 | 4 | A | Not provided | Not provided | Not provided | Not provided | Not provided | N/A | Non-Structural | 2013 | Central Indian River Lagoon | N/A | N/A | Not provided | MS4 Workbook | N/A | 17.0924 | 10.2921
5174 | City of Melbourne Beach | Central IRL | A | IR12-21 | 0.56 | 0.48 | 0.071022 | 9.1561 | 1.3465 | 0.65029 | 0.095632 | 1210 | Fixed Single Family Units | MB-14 | Basins 4, 6, 10, 15 | 118.1491 | Town of Melbourne Beach | N/A | CIBs - Basins 4, 6, 10 & 15 | Not provided. | Catch Basin Inserts/Inlet Filter Cleanout | Completed | 2000 | 5 | 4 | A | Not provided | Not provided | Not provided | Not provided | Not provided | N/A | Non-Structural | 2013 | Central Indian River Lagoon | N/A | N/A | Not provided | MS4 Workbook | N/A | 71.7206 | 287.4177
5175 | City of Melbourne Beach | Central IRL | A | IR12-21 | 0.56 | 0.48 | 0.075036 | 9.1561 | 1.3465 | 0.68704 | 0.10104 | 1210 | Fixed Single Family Units | MB-14 | Basins 4, 6, 10, 15 | 118.1491 | Town of Melbourne Beach | N/A | CIBs - Basins 4, 6, 10 & 15 | Not provided. | Catch Basin Inserts/Inlet Filter Cleanout | Completed | 2000 | 5 | 4 | A | Not provided | Not provided | Not provided | Not provided | Not provided | N/A | Non-Structural | 2013 | Central Indian River Lagoon | N/A | N/A | Not provided | MS4 Workbook | N/A | 75.6295 | 303.6616
5176 | City of Melbourne Beach | Central IRL | A | IR12-21 | 0.56 | 0.48 | 0.038478 | 9.1188 | 1.3411 | 0.35088 | 0.051603 | 1200 | Residential, Medium Density-Two-five dwellingunits per acre | MB-14 | Basins 4, 6, 10, 15 | 118.1491 | Town of Melbourne Beach | N/A | CIBs - Basins 4, 6, 10 & 15 | Not provided. | Catch Basin Inserts/Inlet Filter Cleanout | Completed | 2000 | 5 | 4 | A | Not provided | Not provided | Not provided | Not provided | Not provided | N/A | Non-Structural | 2013 | Central Indian River Lagoon | N/A | N/A | Not provided | MS4 Workbook | N/A | 70.6788 | 155.716
5177 | City of Melbourne Beach | Central IRL | A | IR12-21 | 0.56 | 0.48 | 0.10495 | 9.1188 | 1.3411 | 0.95701 | 0.14075 | 1210 | Fixed Single Family Units | MB-14 | Basins 4, 6, 10, 15 | 118.1491 | Town of Melbourne Beach | N/A | CIBs - Basins 4, 6, 10 & 15 | Not provided. | Catch Basin Inserts/Inlet Filter Cleanout | Completed | 2000 | 5 | 4 | A | Not provided | Not provided | Not provided | Not provided | Not provided | N/A | Non-Structural | 2013 | Central Indian River Lagoon | N/A | N/A | Not provided | MS4 Workbook | N/A | 87.5516 | 424.7141
5178 | City of Melbourne Beach | Central IRL | A | IR12-21 | 0.56 | 0.48 | 0.055904 | 9.1188 | 1.3411 | 0.50978 | 0.074973 | 1210 | Fixed Single Family Units | MB-14 | Basins 4, 6, 10, 15 | 118.1491 | Town of Melbourne Beach | N/A | CIBs - Basins 4, 6, 10 & 15 | Not provided. | Catch Basin Inserts/Inlet Filter Cleanout | Completed | 2000 | 5 | 4 | A | Not provided | Not provided | Not provided | Not provided | Not provided | N/A | Non-Structural | 2013 | Central Indian River Lagoon | N/A | N/A | Not provided | MS4 Workbook | N/A | 63.5946 | 226.2362
5179 | City of Melbourne Beach | Central IRL | A | IR12-21 | 0.56 | 0.48 | 0.089329 | 9.1258 | 1.3421 | 0.8152 | 0.11989 | 1200 | Residential, Medium Density-Two-five dwellingunits per acre | MB-14 | Basins 4, 6, 10, 15 | 118.1491 | Town of Melbourne Beach | N/A | CIBs - Basins 4, 6, 10 & 15 | Not provided. | Catch Basin Inserts/Inlet Filter Cleanout | Completed | 2000 | 5 | 4 | A | Not provided | Not provided | Not provided | Not provided | Not provided | N/A | Non-Structural | 2013 | Central Indian River Lagoon | N/A | N/A | Not provided | MS4 Workbook | N/A | 114.4748 | 361.5026
5180 | City of Melbourne Beach | Central IRL | A | IR12-21 | 0.56 | 0.48 | 0.27457 | 9.1258 | 1.3421 | 2.5057 | 0.36851 | 1210 | Fixed Single Family Units | MB-14 | Basins 4, 6, 10, 15 | 118.1491 | Town of Melbourne Beach | N/A | CIBs - Basins 4, 6, 10 & 15 | Not provided. | Catch Basin Inserts/Inlet Filter Cleanout | Completed | 2000 | 5 | 4 | A | Not provided | Not provided | Not provided | Not provided | Not provided | N/A | Non-Structural | 2013 | Central Indian River Lagoon | N/A | N/A | Not provided | MS4 Workbook | N/A | 133.8377 | 1111.1551
5181 | City of Melbourne Beach | Central IRL | A | IR12-21 | 0.56 | 0.48 | 0.081575 | 9.1258 | 1.3421 | 0.74444 | 0.10948 | 1210 | Fixed Single Family Units | MB-14 | Basins 4, 6, 10, 15 | 118.1491 | Town of Melbourne Beach | N/A | CIBs - Basins 4, 6, 10 & 15 | Not provided. | Catch Basin Inserts/Inlet Filter Cleanout | Completed | 2000 | 5 | 4 | A | Not provided | Not provided | Not provided | Not provided | Not provided | N/A | Non-Structural | 2013 | Central Indian River Lagoon | N/A | N/A | Not provided | MS4 Workbook | N/A | 90.8751 | 330.1228
5182 | City of Melbourne Beach | Central IRL | A | IR12-21 | 0.56 | 0.48 | 0.044954 | 9.1258 | 1.3421 | 0.41024 | 0.060333 | 1210 | Fixed Single Family Units | MB-14 | Basins 4, 6, 10, 15 | 118.1491 | Town of Melbourne Beach | N/A | CIBs - Basins 4, 6, 10 & 15 | Not provided. | Catch Basin Inserts/Inlet Filter Cleanout | Completed | 2000 | 5 | 4 | A | Not provided | Not provided | Not provided | Not provided | Not provided | N/A | Non-Structural | 2013 | Central Indian River Lagoon | N/A | N/A | Not provided | MS4 Workbook | N/A | 67.8001 | 181.9222
5183 | City of Melbourne Beach | Central IRL | A | IR12-21 | 0.56 | 0.48 | 0.093095 | 9.1258 | 1.3421 | 0.84956 | 0.12494 | 1210 | Fixed Single Family Units | MB-14 | Basins 4, 6, 10, 15 | 118.1491 | Town of Melbourne Beach | N/A | CIBs - Basins 4, 6, 10 & 15 | Not provided. | Catch Basin Inserts/Inlet Filter Cleanout | Completed | 2000 | 5 | 4 | A | Not provided | Not provided | Not provided | Not provided | Not provided | N/A | Non-Structural | 2013 | Central Indian River Lagoon | N/A | N/A | Not provided | MS4 Workbook | N/A | 93.4389 | 376.7418
5184 | City of Melbourne Beach | Central IRL | A | IR12-21 | 0.56 | 0.48 | 0.034238 | 9.1258 | 1.3421 | 0.31245 | 0.045951 | 1210 | Fixed Single Family Units | MB-14 | Basins 4, 6, 10, 15 | 118.1491 | Town of Melbourne Beach | N/A | CIBs - Basins 4, 6, 10 & 15 | Not provided. | Catch Basin Inserts/Inlet Filter Cleanout | Completed | 2000 | 5 | 4 | A | Not provided | Not provided | Not provided | Not provided | Not provided | N/A | Non-Structural | 2013 | Central Indian River Lagoon | N/A | N/A | Not provided | MS4 Workbook | N/A | 57.7499 | 138.5556
5185 | City of Melbourne Beach | Central IRL | A | IR12-21 | 0.56 | 0.48 | 0.11976 | 9.0922 | 1.3373 | 1.0889 | 0.16015 | 1210 | Fixed Single Family Units | MB-14 | Basins 4, 6, 10, 15 | 118.1491 | Town of Melbourne Beach | N/A | CIBs - Basins 4, 6, 10 & 15 | Not provided. | Catch Basin Inserts/Inlet Filter Cleanout | Completed | 2000 | 5 | 4 | A | Not provided | Not provided | Not provided | Not provided | Not provided | N/A | Non-Structural | 2013 | Central Indian River Lagoon | N/A | N/A | Not provided | MS4 Workbook | N/A | 94.8566 | 484.6468
5186 | City of Melbourne Beach | Central IRL | A | IR12-21 | 0.56 | 0.48 | 0.2498 | 9.0922 | 1.3373 | 2.2712 | 0.33404 | 1210 | Fixed Single Family Units | MB-14 | Basins 4, 6, 10, 15 | 118.1491 | Town of Melbourne Beach | N/A | CIBs - Basins 4, 6, 10 & 15 | Not provided. | Catch Basin Inserts/Inlet Filter Cleanout | Completed | 2000 | 5 | 4 | A | Not provided | Not provided | Not provided | Not provided | Not provided | N/A | Non-Structural | 2013 | Central Indian River Lagoon | N/A | N/A | Not provided | MS4 Workbook | N/A | 127.2126 | 1010.9027
5187 | City of Melbourne Beach | Central IRL | A | IR12-21 | 0.56 | 0.48 | 0.026912 | 9.0922 | 1.3373 | 0.24469 | 0.035989 | 1210 | Fixed Single Family Units | MB-14 | Basins 4, 6, 10, 15 | 118.1491 | Town of Melbourne Beach | N/A | CIBs - Basins 4, 6, 10 & 15 | Not provided. | Catch Basin Inserts/Inlet Filter Cleanout | Completed | 2000 | 5 | 4 | A | Not provided | Not provided | Not provided | Not provided | Not provided | N/A | Non-Structural | 2013 | Central Indian River Lagoon | N/A | N/A | Not provided | MS4 Workbook | N/A | 69.9709 | 108.9109
5188 | City of Melbourne Beach | Central IRL | A | IR12-21 | 0.56 | 0.48 | 0.10807 | 9.0922 | 1.3373 | 0.9826 | 0.14452 | 1210 | Fixed Single Family Units | MB-14 | Basins 4, 6, 10, 15 | 118.1491 | Town of Melbourne Beach | N/A | CIBs - Basins 4, 6, 10 & 15 | Not provided. | Catch Basin Inserts/Inlet Filter Cleanout | Completed | 2000 | 5 | 4 | A | Not provided | Not provided | Not provided | Not provided | Not provided | N/A | Non-Structural | 2013 | Central Indian River Lagoon | N/A | N/A | Not provided | MS4 Workbook | N/A | 84.8999 | 437.3461
5189 | City of Melbourne Beach | Central IRL | A | IR12-21 | 0.56 | 0.48 | 0.11322 | 9.0922 | 1.3373 | 1.0294 | 0.15141 | 1210 | Fixed Single Family Units | MB-14 | Basins 4, 6, 10, 15 | 118.1491 | Town of Melbourne Beach | N/A | CIBs - Basins 4, 6, 10 & 15 | Not provided. | Catch Basin Inserts/Inlet Filter Cleanout | Completed | 2000 | 5 | 4 | A | Not provided | Not provided | Not provided | Not provided | Not provided | N/A | Non-Structural | 2013 | Central Indian River Lagoon | N/A | N/A | Not provided | MS4 Workbook | N/A | 86.7478 | 458.1935
5190 | City of Melbourne Beach | Central IRL | A | IR12-21 | 0.56 | 0.48 | 0.20307 | 10.6583 | 2.052 | 2.1644 | 0.4167 | 1300 | Residential, High Density | MB-14 | Basins 4, 6, 10, 15 | 118.1491 | Town of Melbourne Beach | N/A | CIBs - Basins 4, 6, 10 & 15 | Not provided. | Catch Basin Inserts/Inlet Filter Cleanout | Completed | 2000 | 5 | 4 | A | Not provided | Not provided | Not provided | Not provided | Not provided | N/A | Non-Structural | 2013 | Central Indian River Lagoon | N/A | N/A | Not provided | MS4 Workbook | N/A | 129.2938 | 821.8019
5191 | City of Melbourne Beach | Central IRL | A | IR12-21 | 0.56 | 0.48 | 0.025734 | 10.6583 | 2.052 | 0.27429 | 0.052807 | 1330 | Residential, High density; Multiple Dwelling Units, Low Rise <Two stories or less> | MB-14 | Basins 4, 6, 10, 15 | 118.1491 | Town of Melbourne Beach | N/A | CIBs - Basins 4, 6, 10 & 15 | Not provided. | Catch Basin Inserts/Inlet Filter Cleanout | Completed | 2000 | 5 | 4 | A | Not provided | Not provided | Not provided | Not provided | Not provided | N/A | Non-Structural | 2013 | Central Indian River Lagoon | N/A | N/A | Not provided | MS4 Workbook | N/A | 51.671 | 104.1437
5192 | City of Melbourne Beach | Central IRL | A | IR12-21 | 0.56 | 0.48 | 0.23995 | 10.6583 | 2.052 | 2.5575 | 0.49238 | 1300 | Residential, High Density | MB-14 | Basins 4, 6, 10, 15 | 118.1491 | Town of Melbourne Beach | N/A | CIBs - Basins 4, 6, 10 & 15 | Not provided. | Catch Basin Inserts/Inlet Filter Cleanout | Completed | 2000 | 5 | 4 | A | Not provided | Not provided | Not provided | Not provided | Not provided | N/A | Non-Structural | 2013 | Central Indian River Lagoon | N/A | N/A | Not provided | MS4 Workbook | N/A | 133.0145 | 971.0587
5193 | City of Melbourne Beach | Central IRL | A | IR12-21 | 0.56 | 0.48 | 0.22514 | 9.1258 | 1.3421 | 2.0546 | 0.30217 | 1200 | Residential, Medium Density-Two-five dwellingunits per acre | MB-14 | Basins 4, 6, 10, 15 | 118.1491 | Town of Melbourne Beach | N/A | CIBs - Basins 4, 6, 10 & 15 | Not provided. | Catch Basin Inserts/Inlet Filter Cleanout | Completed | 2000 | 5 | 4 | A | Not provided | Not provided | Not provided | Not provided | Not provided | N/A | Non-Structural | 2013 | Central Indian River Lagoon | N/A | N/A | Not provided | MS4 Workbook | N/A | 136.3641 | 911.1226
5194 | City of Melbourne Beach | Central IRL | A | IR12-21 | 0.56 | 0.48 | 0.062615 | 9.1258 | 1.3421 | 0.57141 | 0.084037 | 1210 | Fixed Single Family Units | MB-14 | Basins 4, 6, 10, 15 | 118.1491 | Town of Melbourne Beach | N/A | CIBs - Basins 4, 6, 10 & 15 | Not provided. | Catch Basin Inserts/Inlet Filter Cleanout | Completed | 2000 | 5 | 4 | A | Not provided | Not provided | Not provided | Not provided | Not provided | N/A | Non-Structural | 2013 | Central Indian River Lagoon | N/A | N/A | Not provided | MS4 Workbook | N/A | 64.2024 | 253.394
5195 | City of Melbourne Beach | Central IRL | A | IR12-21 | 0.56 | 0.48 | 0.13151 | 9.1258 | 1.3421 | 1.2001 | 0.1765 | 1210 | Fixed Single Family Units | MB-14 | Basins 4, 6, 10, 15 | 118.1491 | Town of Melbourne Beach | N/A | CIBs - Basins 4, 6, 10 & 15 | Not provided. | Catch Basin Inserts/Inlet Filter Cleanout | Completed | 2000 | 5 | 4 | A | Not provided | Not provided | Not provided | Not provided | Not provided | N/A | Non-Structural | 2013 | Central Indian River Lagoon | N/A | N/A | Not provided | MS4 Workbook | N/A | 95.5274 | 532.2003
5196 | City of Melbourne Beach | Central IRL | A | IR12-21 | 0.56 | 0.48 | 0.025684 | 9.1258 | 1.3421 | 0.23439 | 0.034471 | 1210 | Fixed Single Family Units | MB-14 | Basins 4, 6, 10, 15 | 118.1491 | Town of Melbourne Beach | N/A | CIBs - Basins 4, 6, 10 & 15 | Not provided. | Catch Basin Inserts/Inlet Filter Cleanout | Completed | 2000 | 5 | 4 | A | Not provided | Not provided | Not provided | Not provided | Not provided | N/A | Non-Structural | 2013 | Central Indian River Lagoon | N/A | N/A | Not provided | MS4 Workbook | N/A | 46.8307 | 103.9402
5197 | City of Melbourne Beach | Central IRL | A | IR12-21 | 0.56 | 0.48 | 0.050542 | 9.1258 | 1.3421 | 0.46124 | 0.067834 | 1210 | Fixed Single Family Units | MB-14 | Basins 4, 6, 10, 15 | 118.1491 | Town of Melbourne Beach | N/A | CIBs - Basins 4, 6, 10 & 15 | Not provided. | Catch Basin Inserts/Inlet Filter Cleanout | Completed | 2000 | 5 | 4 | A | Not provided | Not provided | Not provided | Not provided | Not provided | N/A | Non-Structural | 2013 | Central Indian River Lagoon | N/A | N/A | Not provided | MS4 Workbook | N/A | 57.2907 | 204.5381
5198 | City of Melbourne Beach | Central IRL | A | IR12-21 | 0.56 | 0.48 | 0.10608 | 9.1258 | 1.3421 | 0.96807 | 0.14237 | 1210 | Fixed Single Family Units | MB-14 | Basins 4, 6, 10, 15 | 118.1491 | Town of Melbourne Beach | N/A | CIBs - Basins 4, 6, 10 & 15 | Not provided. | Catch Basin Inserts/Inlet Filter Cleanout | Completed | 2000 | 5 | 4 | A | Not provided | Not provided | Not provided | Not provided | Not provided | N/A | Non-Structural | 2013 | Central Indian River Lagoon | N/A | N/A | Not provided | MS4 Workbook | N/A | 89.0647 | 429.2936
5199 | City of Melbourne Beach | Central IRL | A | IR12-21 | 0.56 | 0.48 | 0.016188 | 9.1258 | 1.3421 | 0.14773 | 0.021726 | 1210 | Fixed Single Family Units | MB-14 | Basins 4, 6, 10, 15 | 118.1491 | Town of Melbourne Beach | N/A | CIBs - Basins 4, 6, 10 & 15 | Not provided. | Catch Basin Inserts/Inlet Filter Cleanout | Completed | 2000 | 5 | 4 | A | Not provided | Not provided | Not provided | Not provided | Not provided | N/A | Non-Structural | 2013 | Central Indian River Lagoon | N/A | N/A | Not provided | MS4 Workbook | N/A | 38.0901 | 65.5111
5200 | City of Melbourne Beach | Central IRL | A | IR12-21 | 0.56 | 0.48 | 0.11534 | 9.1092 | 1.3397 | 1.0507 | 0.15453 | 1200 | Residential, Medium Density-Two-five dwellingunits per acre | MB-14 | Basins 4, 6, 10, 15 | 118.1491 | Town of Melbourne Beach | N/A | CIBs - Basins 4, 6, 10 & 15 | Not provided. | Catch Basin Inserts/Inlet Filter Cleanout | Completed | 2000 | 5 | 4 | A | Not provided | Not provided | Not provided | Not provided | Not provided | N/A | Non-Structural | 2013 | Central Indian River Lagoon | N/A | N/A | Not provided | MS4 Workbook | N/A | 118.6754 | 466.7778
5201 | City of Melbourne Beach | Central IRL | A | IR12-21 | 0.56 | 0.48 | 0.0054594 | 9.1092 | 1.3397 | 0.049731 | 0.0073141 | 1210 | Fixed Single Family Units | MB-14 | Basins 4, 6, 10, 15 | 118.1491 | Town of Melbourne Beach | N/A | CIBs - Basins 4, 6, 10 & 15 | Not provided. | Catch Basin Inserts/Inlet Filter Cleanout | Completed | 2000 | 5 | 4 | A | Not provided | Not provided | Not provided | Not provided | Not provided | N/A | Non-Structural | 2013 | Central Indian River Lagoon | N/A | N/A | Not provided | MS4 Workbook | N/A | 74.5193 | 22.0936
5202 | City of Melbourne Beach | Central IRL | A | IR12-21 | 0.56 | 0.48 | 0.28772 | 9.1092 | 1.3397 | 2.6209 | 0.38546 | 1210 | Fixed Single Family Units | MB-14 | Basins 4, 6, 10, 15 | 118.1491 | Town of Melbourne Beach | N/A | CIBs - Basins 4, 6, 10 & 15 | Not provided. | Catch Basin Inserts/Inlet Filter Cleanout | Completed | 2000 | 5 | 4 | A | Not provided | Not provided | Not provided | Not provided | Not provided | N/A | Non-Structural | 2013 | Central Indian River Lagoon | N/A | N/A | Not provided | MS4 Workbook | N/A | 136.8861 | 1164.3492
5203 | City of Melbourne Beach | Central IRL | A | IR12-21 | 0.56 | 0.48 | 0.16269 | 9.1092 | 1.3397 | 1.482 | 0.21796 | 1210 | Fixed Single Family Units | MB-14 | Basins 4, 6, 10, 15 | 118.1491 | Town of Melbourne Beach | N/A | CIBs - Basins 4, 6, 10 & 15 | Not provided. | Catch Basin Inserts/Inlet Filter Cleanout | Completed | 2000 | 5 | 4 | A | Not provided | Not provided | Not provided | Not provided | Not provided | N/A | Non-Structural | 2013 | Central Indian River Lagoon | N/A | N/A | Not provided | MS4 Workbook | N/A | 109.6458 | 658.3963
5204 | City of Melbourne Beach | Central IRL | A | IR12-21 | 0.56 | 0.48 | 0.015982 | 9.1092 | 1.3397 | 0.14559 | 0.021412 | 1210 | Fixed Single Family Units | MB-14 | Basins 4, 6, 10, 15 | 118.1491 | Town of Melbourne Beach | N/A | CIBs - Basins 4, 6, 10 & 15 | Not provided. | Catch Basin Inserts/Inlet Filter Cleanout | Completed | 2000 | 5 | 4 | A | Not provided | Not provided | Not provided | Not provided | Not provided | N/A | Non-Structural | 2013 | Central Indian River Lagoon | N/A | N/A | Not provided | MS4 Workbook | N/A | 39.2744 | 64.6787
5205 | City of Melbourne Beach | Central IRL | A | IR12-21 | 0.56 | 0.48 | 0.027767 | 9.1092 | 1.3397 | 0.25293 | 0.0372 | 1210 | Fixed Single Family Units | MB-14 | Basins 4, 6, 10, 15 | 118.1491 | Town of Melbourne Beach | N/A | CIBs - Basins 4, 6, 10 & 15 | Not provided. | Catch Basin Inserts/Inlet Filter Cleanout | Completed | 2000 | 5 | 4 | A | Not provided | Not provided | Not provided | Not provided | Not provided | N/A | Non-Structural | 2013 | Central Indian River Lagoon | N/A | N/A | Not provided | MS4 Workbook | N/A | 69.2853 | 112.3685
5206 | City of Melbourne Beach | Central IRL | A | IR12-21 | 0.56 | 0.48 | 0.0028012 | 9.1092 | 1.3397 | 0.025516 | 0.0037528 | 1210 | Fixed Single Family Units | MB-14 | Basins 4, 6, 10, 15 | 118.1491 | Town of Melbourne Beach | N/A | CIBs - Basins 4, 6, 10 & 15 | Not provided. | Catch Basin Inserts/Inlet Filter Cleanout | Completed | 2000 | 5 | 4 | A | Not provided | Not provided | Not provided | Not provided | Not provided | N/A | Non-Structural | 2013 | Central Indian River Lagoon | N/A | N/A | Not provided | MS4 Workbook | N/A | 13.4863 | 11.3359
5207 | City of Melbourne Beach | Central IRL | A | IR12-21 | 0.56 | 0.48 | 0.087512 | 10.4061 | 1.9221 | 0.91066 | 0.1682 | 1300 | Residential, High Density | MB-14 | Basins 4, 6, 10, 15 | 118.1491 | Town of Melbourne Beach | N/A | CIBs - Basins 4, 6, 10 & 15 | Not provided. | Catch Basin Inserts/Inlet Filter Cleanout | Completed | 2000 | 5 | 4 | A | Not provided | Not provided | Not provided | Not provided | Not provided | N/A | Non-Structural | 2013 | Central Indian River Lagoon | N/A | N/A | Not provided | MS4 Workbook | N/A | 81.8207 | 354.1467
5208 | City of Melbourne Beach | Central IRL | A | IR12-21 | 0.56 | 0.48 | 0.020407 | 10.4061 | 1.9221 | 0.21236 | 0.039224 | 1300 | Residential, High Density | MB-14 | Basins 4, 6, 10, 15 | 118.1491 | Town of Melbourne Beach | N/A | CIBs - Basins 4, 6, 10 & 15 | Not provided. | Catch Basin Inserts/Inlet Filter Cleanout | Completed | 2000 | 5 | 4 | A | Not provided | Not provided | Not provided | Not provided | Not provided | N/A | Non-Structural | 2013 | Central Indian River Lagoon | N/A | N/A | Not provided | MS4 Workbook | N/A | 39.4776 | 82.5852
5209 | City of Melbourne Beach | Central IRL | A | IR12-21 | 0.56 | 0.48 | 0.023236 | 10.4061 | 1.9221 | 0.24179 | 0.04466 | 1210 | Fixed Single Family Units | MB-14 | Basins 4, 6, 10, 15 | 118.1491 | Town of Melbourne Beach | N/A | CIBs - Basins 4, 6, 10 & 15 | Not provided. | Catch Basin Inserts/Inlet Filter Cleanout | Completed | 2000 | 5 | 4 | A | Not provided | Not provided | Not provided | Not provided | Not provided | N/A | Non-Structural | 2013 | Central Indian River Lagoon | N/A | N/A | Not provided | MS4 Workbook | N/A | 39.9869 | 94.0316
5210 | City of Melbourne Beach | Central IRL | A | IR12-21 | 0.56 | 0.48 | 0.027824 | 10.4061 | 1.9221 | 0.28954 | 0.053479 | 1300 | Residential, High Density | MB-14 | Basins 4, 6, 10, 15 | 118.1491 | Town of Melbourne Beach | N/A | CIBs - Basins 4, 6, 10 & 15 | Not provided. | Catch Basin Inserts/Inlet Filter Cleanout | Completed | 2000 | 5 | 4 | A | Not provided | Not provided | Not provided | Not provided | Not provided | N/A | Non-Structural | 2013 | Central Indian River Lagoon | N/A | N/A | Not provided | MS4 Workbook | N/A | 43.5349 | 112.5996
5211 | City of Melbourne Beach | Central IRL | A | IR12-21 | 0.56 | 0.48 | 0.18536 | 9.1105 | 1.3399 | 1.6887 | 0.24836 | 1200 | Residential, Medium Density-Two-five dwellingunits per acre | MB-14 | Basins 4, 6, 10, 15 | 118.1491 | Town of Melbourne Beach | N/A | CIBs - Basins 4, 6, 10 & 15 | Not provided. | Catch Basin Inserts/Inlet Filter Cleanout | Completed | 2000 | 5 | 4 | A | Not provided | Not provided | Not provided | Not provided | Not provided | N/A | Non-Structural | 2013 | Central Indian River Lagoon | N/A | N/A | Not provided | MS4 Workbook | N/A | 131.6466 | 750.1205
5212 | City of Melbourne Beach | Central IRL | A | IR12-21 | 0.56 | 0.48 | 0.13397 | 9.1105 | 1.3399 | 1.2206 | 0.17951 | 1210 | Fixed Single Family Units | MB-14 | Basins 4, 6, 10, 15 | 118.1491 | Town of Melbourne Beach | N/A | CIBs - Basins 4, 6, 10 & 15 | Not provided. | Catch Basin Inserts/Inlet Filter Cleanout | Completed | 2000 | 5 | 4 | A | Not provided | Not provided | Not provided | Not provided | Not provided | N/A | Non-Structural | 2013 | Central Indian River Lagoon | N/A | N/A | Not provided | MS4 Workbook | N/A | 99.6499 | 542.1773
5213 | City of Melbourne Beach | Central IRL | A | IR12-21 | 0.56 | 0.48 | 0.29843 | 9.1105 | 1.3399 | 2.7189 | 0.39987 | 1210 | Fixed Single Family Units | MB-14 | Basins 4, 6, 10, 15 | 118.1491 | Town of Melbourne Beach | N/A | CIBs - Basins 4, 6, 10 & 15 | Not provided. | Catch Basin Inserts/Inlet Filter Cleanout | Completed | 2000 | 5 | 4 | A | Not provided | Not provided | Not provided | Not provided | Not provided | N/A | Non-Structural | 2013 | Central Indian River Lagoon | N/A | N/A | Not provided | MS4 Workbook | N/A | 138.4317 | 1207.7022
5214 | City of Melbourne Beach | Central IRL | A | IR12-21 | 0.56 | 0.48 | 0.0055954 | 7.8373 | 1.0971 | 0.043853 | 0.0061386 | 1210 | Fixed Single Family Units | MB-14 | Basins 4, 6, 10, 15 | 118.1491 | Town of Melbourne Beach | N/A | CIBs - Basins 4, 6, 10 & 15 | Not provided. | Catch Basin Inserts/Inlet Filter Cleanout | Completed | 2000 | 5 | 4 | A | Not provided | Not provided | Not provided | Not provided | Not provided | N/A | Non-Structural | 2013 | Central Indian River Lagoon | N/A | N/A | Not provided | MS4 Workbook | N/A | 25.0717 | 22.6439
5215 | City of Melbourne Beach | Central IRL | A | IR12-21 | 0.56 | 0.48 | 0.019052 | 7.8373 | 1.0971 | 0.14932 | 0.020902 | 1210 | Fixed Single Family Units | MB-14 | Basins 4, 6, 10, 15 | 118.1491 | Town of Melbourne Beach | N/A | CIBs - Basins 4, 6, 10 & 15 | Not provided. | Catch Basin Inserts/Inlet Filter Cleanout | Completed | 2000 | 5 | 4 | A | Not provided | Not provided | Not provided | Not provided | Not provided | N/A | Non-Structural | 2013 | Central Indian River Lagoon | N/A | N/A | Not provided | MS4 Workbook | N/A | 36.9363 | 77.1011
5216 | City of Melbourne Beach | Central IRL | A | IR12-21 | 0.56 | 0.48 | 0.085518 | 9.1188 | 1.3411 | 0.77982 | 0.11469 | 1200 | Residential, Medium Density-Two-five dwellingunits per acre | MB-14 | Basins 4, 6, 10, 15 | 118.1491 | Town of Melbourne Beach | N/A | CIBs - Basins 4, 6, 10 & 15 | Not provided. | Catch Basin Inserts/Inlet Filter Cleanout | Completed | 2000 | 5 | 4 | A | Not provided | Not provided | Not provided | Not provided | Not provided | N/A | Non-Structural | 2013 | Central Indian River Lagoon | N/A | N/A | Not provided | MS4 Workbook | N/A | 97.1469 | 346.078
5217 | City of Melbourne Beach | Central IRL | A | IR12-21 | 0.56 | 0.48 | 0.0031213 | 9.1188 | 1.3411 | 0.028462 | 0.004186 | 1210 | Fixed Single Family Units | MB-14 | Basins 4, 6, 10, 15 | 118.1491 | Town of Melbourne Beach | N/A | CIBs - Basins 4, 6, 10 & 15 | Not provided. | Catch Basin Inserts/Inlet Filter Cleanout | Completed | 2000 | 5 | 4 | A | Not provided | Not provided | Not provided | Not provided | Not provided | N/A | Non-Structural | 2013 | Central Indian River Lagoon | N/A | N/A | Not provided | MS4 Workbook | N/A | 17.1517 | 12.6314
5218 | City of Melbourne Beach | Central IRL | A | IR12-21 | 0.56 | 0.48 | 0.051056 | 9.1188 | 1.3411 | 0.46557 | 0.068472 | 1210 | Fixed Single Family Units | MB-14 | Basins 4, 6, 10, 15 | 118.1491 | Town of Melbourne Beach | N/A | CIBs - Basins 4, 6, 10 & 15 | Not provided. | Catch Basin Inserts/Inlet Filter Cleanout | Completed | 2000 | 5 | 4 | A | Not provided | Not provided | Not provided | Not provided | Not provided | N/A | Non-Structural | 2013 | Central Indian River Lagoon | N/A | N/A | Not provided | MS4 Workbook | N/A | 62.9902 | 206.6177
5219 | City of Melbourne Beach | Central IRL | A | IR12-21 | 0.56 | 0.48 | 0.014342 | 9.1188 | 1.3411 | 0.13078 | 0.019234 | 1210 | Fixed Single Family Units | MB-14 | Basins 4, 6, 10, 15 | 118.1491 | Town of Melbourne Beach | N/A | CIBs - Basins 4, 6, 10 & 15 | Not provided. | Catch Basin Inserts/Inlet Filter Cleanout | Completed | 2000 | 5 | 4 | A | Not provided | Not provided | Not provided | Not provided | Not provided | N/A | Non-Structural | 2013 | Central Indian River Lagoon | N/A | N/A | Not provided | MS4 Workbook | N/A | 37.0045 | 58.0394
5220 | City of Melbourne Beach | Central IRL | A | IR12-21 | 0.56 | 0.48 | 0.17867 | 9.0982 | 1.3381 | 1.6256 | 0.23908 | 1200 | Residential, Medium Density-Two-five dwellingunits per acre | MB-14 | Basins 4, 6, 10, 15 | 118.1491 | Town of Melbourne Beach | N/A | CIBs - Basins 4, 6, 10 & 15 | Not provided. | Catch Basin Inserts/Inlet Filter Cleanout | Completed | 2000 | 5 | 4 | A | Not provided | Not provided | Not provided | Not provided | Not provided | N/A | Non-Structural | 2013 | Central Indian River Lagoon | N/A | N/A | Not provided | MS4 Workbook | N/A | 128.9261 | 723.0574
5221 | City of Melbourne Beach | Central IRL | A | IR12-21 | 0.56 | 0.48 | 0.028316 | 9.0982 | 1.3381 | 0.25762 | 0.03789 | 1210 | Fixed Single Family Units | MB-14 | Basins 4, 6, 10, 15 | 118.1491 | Town of Melbourne Beach | N/A | CIBs - Basins 4, 6, 10 & 15 | Not provided. | Catch Basin Inserts/Inlet Filter Cleanout | Completed | 2000 | 5 | 4 | A | Not provided | Not provided | Not provided | Not provided | Not provided | N/A | Non-Structural | 2013 | Central Indian River Lagoon | N/A | N/A | Not provided | MS4 Workbook | N/A | 50.2232 | 114.5891
5222 | City of Melbourne Beach | Central IRL | A | IR12-21 | 0.56 | 0.48 | 0.14586 | 9.0982 | 1.3381 | 1.3271 | 0.19518 | 1210 | Fixed Single Family Units | MB-14 | Basins 4, 6, 10, 15 | 118.1491 | Town of Melbourne Beach | N/A | CIBs - Basins 4, 6, 10 & 15 | Not provided. | Catch Basin Inserts/Inlet Filter Cleanout | Completed | 2000 | 5 | 4 | A | Not provided | Not provided | Not provided | Not provided | Not provided | N/A | Non-Structural | 2013 | Central Indian River Lagoon | N/A | N/A | Not provided | MS4 Workbook | N/A | 99.7037 | 590.294
5223 | City of Melbourne Beach | Central IRL | A | IR12-21 | 0.56 | 0.48 | 0.065803 | 9.0982 | 1.3381 | 0.59868 | 0.088052 | 1210 | Fixed Single Family Units | MB-14 | Basins 4, 6, 10, 15 | 118.1491 | Town of Melbourne Beach | N/A | CIBs - Basins 4, 6, 10 & 15 | Not provided. | Catch Basin Inserts/Inlet Filter Cleanout | Completed | 2000 | 5 | 4 | A | Not provided | Not provided | Not provided | Not provided | Not provided | N/A | Non-Structural | 2013 | Central Indian River Lagoon | N/A | N/A | Not provided | MS4 Workbook | N/A | 66.4266 | 266.2942
5224 | City of Melbourne Beach | Central IRL | A | IR12-21 | 0.56 | 0.48 | 0.062502 | 9.0982 | 1.3381 | 0.56865 | 0.083635 | 1210 | Fixed Single Family Units | MB-14 | Basins 4, 6, 10, 15 | 118.1491 | Town of Melbourne Beach | N/A | CIBs - Basins 4, 6, 10 & 15 | Not provided. | Catch Basin Inserts/Inlet Filter Cleanout | Completed | 2000 | 5 | 4 | A | Not provided | Not provided | Not provided | Not provided | Not provided | N/A | Non-Structural | 2013 | Central Indian River Lagoon | N/A | N/A | Not provided | MS4 Workbook | N/A | 63.6429 | 252.9355
5225 | City of Melbourne Beach | Central IRL | A | IR12-21 | 0.56 | 0.48 | 0.12145 | 9.0982 | 1.3381 | 1.105 | 0.16252 | 1210 | Fixed Single Family Units | MB-14 | Basins 4, 6, 10, 15 | 118.1491 | Town of Melbourne Beach | N/A | CIBs - Basins 4, 6, 10 & 15 | Not provided. | Catch Basin Inserts/Inlet Filter Cleanout | Completed | 2000 | 5 | 4 | A | Not provided | Not provided | Not provided | Not provided | Not provided | N/A | Non-Structural | 2013 | Central Indian River Lagoon | N/A | N/A | Not provided | MS4 Workbook | N/A | 93.382 | 491.5006
5226 | City of Melbourne Beach | Central IRL | A | IR12-21 | 0.56 | 0.48 | 0.015155 | 9.0982 | 1.3381 | 0.13788 | 0.020279 | 1210 | Fixed Single Family Units | MB-14 | Basins 4, 6, 10, 15 | 118.1491 | Town of Melbourne Beach | N/A | CIBs - Basins 4, 6, 10 & 15 | Not provided. | Catch Basin Inserts/Inlet Filter Cleanout | Completed | 2000 | 5 | 4 | A | Not provided | Not provided | Not provided | Not provided | Not provided | N/A | Non-Structural | 2013 | Central Indian River Lagoon | N/A | N/A | Not provided | MS4 Workbook | N/A | 39.3532 | 61.3292
5227 | City of Melbourne Beach | Central IRL | A | IR12-21 | 0.56 | 0.48 | 0.00016685 | 9.1457 | 1.345 | 0.0015259 | 0.00022441 | 1200 | Residential, Medium Density-Two-five dwellingunits per acre | MB-14 | Basins 4, 6, 10, 15 | 118.1491 | Town of Melbourne Beach | N/A | CIBs - Basins 4, 6, 10 & 15 | Not provided. | Catch Basin Inserts/Inlet Filter Cleanout | Completed | 2000 | 5 | 4 | A | Not provided | Not provided | Not provided | Not provided | Not provided | N/A | Non-Structural | 2013 | Central Indian River Lagoon | N/A | N/A | Not provided | MS4 Workbook | N/A | 41.7448 | 0.67521
5228 | City of Melbourne Beach | Central IRL | A | IR12-21 | 0.56 | 0.48 | 0.098832 | 9.1457 | 1.345 | 0.90389 | 0.13293 | 1210 | Fixed Single Family Units | MB-14 | Basins 4, 6, 10, 15 | 118.1491 | Town of Melbourne Beach | N/A | CIBs - Basins 4, 6, 10 & 15 | Not provided. | Catch Basin Inserts/Inlet Filter Cleanout | Completed | 2000 | 5 | 4 | A | Not provided | Not provided | Not provided | Not provided | Not provided | N/A | Non-Structural | 2013 | Central Indian River Lagoon | N/A | N/A | Not provided | MS4 Workbook | N/A | 83.7869 | 399.9606
5229 | City of Melbourne Beach | Central IRL | A | IR12-21 | 0.56 | 0.48 | 0.085463 | 9.1457 | 1.345 | 0.78162 | 0.11495 | 1210 | Fixed Single Family Units | MB-14 | Basins 4, 6, 10, 15 | 118.1491 | Town of Melbourne Beach | N/A | CIBs - Basins 4, 6, 10 & 15 | Not provided. | Catch Basin Inserts/Inlet Filter Cleanout | Completed | 2000 | 5 | 4 | A | Not provided | Not provided | Not provided | Not provided | Not provided | N/A | Non-Structural | 2013 | Central Indian River Lagoon | N/A | N/A | Not provided | MS4 Workbook | N/A | 75.9641 | 345.8584
5230 | City of Melbourne Beach | Central IRL | A | IR12-21 | 0.56 | 0.48 | 0.20188 | 9.1457 | 1.345 | 1.8463 | 0.27153 | 1210 | Fixed Single Family Units | MB-14 | Basins 4, 6, 10, 15 | 118.1491 | Town of Melbourne Beach | N/A | CIBs - Basins 4, 6, 10 & 15 | Not provided. | Catch Basin Inserts/Inlet Filter Cleanout | Completed | 2000 | 5 | 4 | A | Not provided | Not provided | Not provided | Not provided | Not provided | N/A | Non-Structural | 2013 | Central Indian River Lagoon | N/A | N/A | Not provided | MS4 Workbook | N/A | 116.5963 | 816.9792
5231 | City of Melbourne Beach | Central IRL | A | IR12-21 | 0.56 | 0.48 | 0.23142 | 9.1457 | 1.345 | 2.1165 | 0.31126 | 1210 | Fixed Single Family Units | MB-14 | Basins 4, 6, 10, 15 | 118.1491 | Town of Melbourne Beach | N/A | CIBs - Basins 4, 6, 10 & 15 | Not provided. | Catch Basin Inserts/Inlet Filter Cleanout | Completed | 2000 | 5 | 4 | A | Not provided | Not provided | Not provided | Not provided | Not provided | N/A | Non-Structural | 2013 | Central Indian River Lagoon | N/A | N/A | Not provided | MS4 Workbook | N/A | 123.6351 | 936.5266
5232 | City of Melbourne Beach | Central IRL | A | IR12-21 | 0.56 | 0.48 | 0.15383 | 9.1343 | 1.3433 | 1.4052 | 0.20665 | 1200 | Residential, Medium Density-Two-five dwellingunits per acre | MB-14 | Basins 4, 6, 10, 15 | 118.1491 | Town of Melbourne Beach | N/A | CIBs - Basins 4, 6, 10 & 15 | Not provided. | Catch Basin Inserts/Inlet Filter Cleanout | Completed | 2000 | 5 | 4 | A | Not provided | Not provided | Not provided | Not provided | Not provided | N/A | Non-Structural | 2013 | Central Indian River Lagoon | N/A | N/A | Not provided | MS4 Workbook | N/A | 152.3254 | 622.539
5233 | City of Melbourne Beach | Central IRL | A | IR12-21 | 0.56 | 0.48 | 0.022399 | 9.1343 | 1.3433 | 0.2046 | 0.03009 | 1210 | Fixed Single Family Units | MB-14 | Basins 4, 6, 10, 15 | 118.1491 | Town of Melbourne Beach | N/A | CIBs - Basins 4, 6, 10 & 15 | Not provided. | Catch Basin Inserts/Inlet Filter Cleanout | Completed | 2000 | 5 | 4 | A | Not provided | Not provided | Not provided | Not provided | Not provided | N/A | Non-Structural | 2013 | Central Indian River Lagoon | N/A | N/A | Not provided | MS4 Workbook | N/A | 46.8914 | 90.646
5234 | City of Melbourne Beach | Central IRL | A | IR12-21 | 0.56 | 0.48 | 0.046068 | 9.1343 | 1.3433 | 0.4208 | 0.061886 | 1210 | Fixed Single Family Units | MB-14 | Basins 4, 6, 10, 15 | 118.1491 | Town of Melbourne Beach | N/A | CIBs - Basins 4, 6, 10 & 15 | Not provided. | Catch Basin Inserts/Inlet Filter Cleanout | Completed | 2000 | 5 | 4 | A | Not provided | Not provided | Not provided | Not provided | Not provided | N/A | Non-Structural | 2013 | Central Indian River Lagoon | N/A | N/A | Not provided | MS4 Workbook | N/A | 66.6501 | 186.432
5235 | City of Melbourne Beach | Central IRL | A | IR12-21 | 0.56 | 0.48 | 0.15819 | 9.1343 | 1.3433 | 1.4449 | 0.2125 | 1210 | Fixed Single Family Units | MB-14 | Basins 4, 6, 10, 15 | 118.1491 | Town of Melbourne Beach | N/A | CIBs - Basins 4, 6, 10 & 15 | Not provided. | Catch Basin Inserts/Inlet Filter Cleanout | Completed | 2000 | 5 | 4 | A | Not provided | Not provided | Not provided | Not provided | Not provided | N/A | Non-Structural | 2013 | Central Indian River Lagoon | N/A | N/A | Not provided | MS4 Workbook | N/A | 100.9711 | 640.16
5236 | City of Melbourne Beach | Central IRL | A | IR12-21 | 0.56 | 0.48 | 0.023119 | 9.1188 | 1.3411 | 0.21082 | 0.031006 | 1210 | Fixed Single Family Units | MB-14 | Basins 4, 6, 10, 15 | 118.1491 | Town of Melbourne Beach | N/A | CIBs - Basins 4, 6, 10 & 15 | Not provided. | Catch Basin Inserts/Inlet Filter Cleanout | Completed | 2000 | 5 | 4 | A | Not provided | Not provided | Not provided | Not provided | Not provided | N/A | Non-Structural | 2013 | Central Indian River Lagoon | N/A | N/A | Not provided | MS4 Workbook | N/A | 42.0661 | 93.5609
5237 | City of Melbourne Beach | Central IRL | A | IR12-21 | 0.56 | 0.48 | 0.0082795 | 9.1188 | 1.3411 | 0.075499 | 0.011104 | 1210 | Fixed Single Family Units | MB-14 | Basins 4, 6, 10, 15 | 118.1491 | Town of Melbourne Beach | N/A | CIBs - Basins 4, 6, 10 & 15 | Not provided. | Catch Basin Inserts/Inlet Filter Cleanout | Completed | 2000 | 5 | 4 | A | Not provided | Not provided | Not provided | Not provided | Not provided | N/A | Non-Structural | 2013 | Central Indian River Lagoon | N/A | N/A | Not provided | MS4 Workbook | N/A | 28.1241 | 33.5059
5238 | City of Melbourne Beach | Central IRL | A | IR12-21 | 0.56 | 0.48 | 0.024675 | 10.6583 | 2.052 | 0.26299 | 0.050633 | 1300 | Residential, High Density | MB-14 | Basins 4, 6, 10, 15 | 118.1491 | Town of Melbourne Beach | N/A | CIBs - Basins 4, 6, 10 & 15 | Not provided. | Catch Basin Inserts/Inlet Filter Cleanout | Completed | 2000 | 5 | 4 | A | Not provided | Not provided | Not provided | Not provided | Not provided | N/A | Non-Structural | 2013 | Central Indian River Lagoon | N/A | N/A | Not provided | MS4 Workbook | N/A | 61.8308 | 99.8563
5239 | City of Melbourne Beach | Central IRL | A | IR12-21 | 0.56 | 0.48 | 0.011575 | 10.6583 | 2.052 | 0.12337 | 0.023751 | 1300 | Residential, High Density | MB-14 | Basins 4, 6, 10, 15 | 118.1491 | Town of Melbourne Beach | N/A | CIBs - Basins 4, 6, 10 & 15 | Not provided. | Catch Basin Inserts/Inlet Filter Cleanout | Completed | 2000 | 5 | 4 | A | Not provided | Not provided | Not provided | Not provided | Not provided | N/A | Non-Structural | 2013 | Central Indian River Lagoon | N/A | N/A | Not provided | MS4 Workbook | N/A | 37.6015 | 46.8412
5240 | City of Melbourne Beach | Central IRL | A | IR12-21 | 0.56 | 0.48 | 0.23589 | 9.0747 | 1.3347 | 2.1407 | 0.31485 | 1200 | Residential, Medium Density-Two-five dwellingunits per acre | MB-14 | Basins 4, 6, 10, 15 | 118.1491 | Town of Melbourne Beach | N/A | CIBs - Basins 4, 6, 10 & 15 | Not provided. | Catch Basin Inserts/Inlet Filter Cleanout | Completed | 2000 | 5 | 4 | A | Not provided | Not provided | Not provided | Not provided | Not provided | N/A | Non-Structural | 2013 | Central Indian River Lagoon | N/A | N/A | Not provided | MS4 Workbook | N/A | 154.1493 | 954.6327
5241 | City of Melbourne Beach | Central IRL | A | IR12-21 | 0.56 | 0.48 | 0.14197 | 9.0747 | 1.3347 | 1.2883 | 0.18948 | 1210 | Fixed Single Family Units | MB-14 | Basins 4, 6, 10, 15 | 118.1491 | Town of Melbourne Beach | N/A | CIBs - Basins 4, 6, 10 & 15 | Not provided. | Catch Basin Inserts/Inlet Filter Cleanout | Completed | 2000 | 5 | 4 | A | Not provided | Not provided | Not provided | Not provided | Not provided | N/A | Non-Structural | 2013 | Central Indian River Lagoon | N/A | N/A | Not provided | MS4 Workbook | N/A | 99.185 | 574.5165
5242 | City of Melbourne Beach | Central IRL | A | IR12-21 | 0.56 | 0.48 | 0.043037 | 9.0747 | 1.3347 | 0.39055 | 0.057443 | 1210 | Fixed Single Family Units | MB-14 | Basins 4, 6, 10, 15 | 118.1491 | Town of Melbourne Beach | N/A | CIBs - Basins 4, 6, 10 & 15 | Not provided. | Catch Basin Inserts/Inlet Filter Cleanout | Completed | 2000 | 5 | 4 | A | Not provided | Not provided | Not provided | Not provided | Not provided | N/A | Non-Structural | 2013 | Central Indian River Lagoon | N/A | N/A | Not provided | MS4 Workbook | N/A | 63.9943 | 174.1666
5243 | City of Melbourne Beach | Central IRL | A | IR12-21 | 0.56 | 0.48 | 0.0056903 | 9.0747 | 1.3347 | 0.051638 | 0.007595 | 1210 | Fixed Single Family Units | MB-14 | Basins 4, 6, 10, 15 | 118.1491 | Town of Melbourne Beach | N/A | CIBs - Basins 4, 6, 10 & 15 | Not provided. | Catch Basin Inserts/Inlet Filter Cleanout | Completed | 2000 | 5 | 4 | A | Not provided | Not provided | Not provided | Not provided | Not provided | N/A | Non-Structural | 2013 | Central Indian River Lagoon | N/A | N/A | Not provided | MS4 Workbook | N/A | 19.2542 | 23.028
5244 | City of Melbourne Beach | Central IRL | A | IR12-21 | 0.56 | 0.48 | 0.0052174 | 9.0747 | 1.3347 | 0.047346 | 0.0069637 | 1210 | Fixed Single Family Units | MB-14 | Basins 4, 6, 10, 15 | 118.1491 | Town of Melbourne Beach | N/A | CIBs - Basins 4, 6, 10 & 15 | Not provided. | Catch Basin Inserts/Inlet Filter Cleanout | Completed | 2000 | 5 | 4 | A | Not provided | Not provided | Not provided | Not provided | Not provided | N/A | Non-Structural | 2013 | Central Indian River Lagoon | N/A | N/A | Not provided | MS4 Workbook | N/A | 22.3373 | 21.1141
5245 | City of Melbourne Beach | Central IRL | A | IR12-21 | 0.56 | 0.48 | 0.14661 | 9.0747 | 1.3347 | 1.3304 | 0.19568 | 1210 | Fixed Single Family Units | MB-14 | Basins 4, 6, 10, 15 | 118.1491 | Town of Melbourne Beach | N/A | CIBs - Basins 4, 6, 10 & 15 | Not provided. | Catch Basin Inserts/Inlet Filter Cleanout | Completed | 2000 | 5 | 4 | A | Not provided | Not provided | Not provided | Not provided | Not provided | N/A | Non-Structural | 2013 | Central Indian River Lagoon | N/A | N/A | Not provided | MS4 Workbook | N/A | 116.3881 | 593.3143
5246 | City of Melbourne Beach | Central IRL | A | IR12-21 | 0.56 | 0.48 | 0.039346 | 9.0747 | 1.3347 | 0.35705 | 0.052516 | 1210 | Fixed Single Family Units | MB-14 | Basins 4, 6, 10, 15 | 118.1491 | Town of Melbourne Beach | N/A | CIBs - Basins 4, 6, 10 & 15 | Not provided. | Catch Basin Inserts/Inlet Filter Cleanout | Completed | 2000 | 5 | 4 | A | Not provided | Not provided | Not provided | Not provided | Not provided | N/A | Non-Structural | 2013 | Central Indian River Lagoon | N/A | N/A | Not provided | MS4 Workbook | N/A | 77.183 | 159.2278
5247 | City of Melbourne Beach | Central IRL | A | IR12-21 | 0.56 | 0.48 | 0.2081 | 9.1457 | 1.345 | 1.9032 | 0.27989 | 1200 | Residential, Medium Density-Two-five dwellingunits per acre | MB-14 | Basins 4, 6, 10, 15 | 118.1491 | Town of Melbourne Beach | N/A | CIBs - Basins 4, 6, 10 & 15 | Not provided. | Catch Basin Inserts/Inlet Filter Cleanout | Completed | 2000 | 5 | 4 | A | Not provided | Not provided | Not provided | Not provided | Not provided | N/A | Non-Structural | 2013 | Central Indian River Lagoon | N/A | N/A | Not provided | MS4 Workbook | N/A | 144.8571 | 842.138
5248 | City of Melbourne Beach | Central IRL | A | IR12-21 | 0.56 | 0.48 | 0.087879 | 9.1457 | 1.345 | 0.80371 | 0.1182 | 1210 | Fixed Single Family Units | MB-14 | Basins 4, 6, 10, 15 | 118.1491 | Town of Melbourne Beach | N/A | CIBs - Basins 4, 6, 10 & 15 | Not provided. | Catch Basin Inserts/Inlet Filter Cleanout | Completed | 2000 | 5 | 4 | A | Not provided | Not provided | Not provided | Not provided | Not provided | N/A | Non-Structural | 2013 | Central Indian River Lagoon | N/A | N/A | Not provided | MS4 Workbook | N/A | 78.8896 | 355.6318
5249 | City of Melbourne Beach | Central IRL | A | IR12-21 | 0.56 | 0.48 | 0.16845 | 9.1457 | 1.345 | 1.5406 | 0.22657 | 1210 | Fixed Single Family Units | MB-14 | Basins 4, 6, 10, 15 | 118.1491 | Town of Melbourne Beach | N/A | CIBs - Basins 4, 6, 10 & 15 | Not provided. | Catch Basin Inserts/Inlet Filter Cleanout | Completed | 2000 | 5 | 4 | A | Not provided | Not provided | Not provided | Not provided | Not provided | N/A | Non-Structural | 2013 | Central Indian River Lagoon | N/A | N/A | Not provided | MS4 Workbook | N/A | 104.4322 | 681.709
5250 | City of Melbourne Beach | Central IRL | A | IR12-21 | 0.56 | 0.48 | 0.078386 | 9.1457 | 1.345 | 0.71689 | 0.10543 | 1210 | Fixed Single Family Units | MB-14 | Basins 4, 6, 10, 15 | 118.1491 | Town of Melbourne Beach | N/A | CIBs - Basins 4, 6, 10 & 15 | Not provided. | Catch Basin Inserts/Inlet Filter Cleanout | Completed | 2000 | 5 | 4 | A | Not provided | Not provided | Not provided | Not provided | Not provided | N/A | Non-Structural | 2013 | Central Indian River Lagoon | N/A | N/A | Not provided | MS4 Workbook | N/A | 89.118 | 317.2153
5251 | City of Melbourne Beach | Central IRL | A | IR12-21 | 0.56 | 0.48 | 0.021752 | 9.1457 | 1.345 | 0.19894 | 0.029257 | 1210 | Fixed Single Family Units | MB-14 | Basins 4, 6, 10, 15 | 118.1491 | Town of Melbourne Beach | N/A | CIBs - Basins 4, 6, 10 & 15 | Not provided. | Catch Basin Inserts/Inlet Filter Cleanout | Completed | 2000 | 5 | 4 | A | Not provided | Not provided | Not provided | Not provided | Not provided | N/A | Non-Structural | 2013 | Central Indian River Lagoon | N/A | N/A | Not provided | MS4 Workbook | N/A | 43.3824 | 88.0286
5252 | City of Melbourne Beach | Central IRL | A | IR12-21 | 0.56 | 0.48 | 0.20383 | 9.1258 | 1.3421 | 1.8601 | 0.27356 | 1210 | Fixed Single Family Units | MB-14 | Basins 4, 6, 10, 15 | 118.1491 | Town of Melbourne Beach | N/A | CIBs - Basins 4, 6, 10 & 15 | Not provided. | Catch Basin Inserts/Inlet Filter Cleanout | Completed | 2000 | 5 | 4 | A | Not provided | Not provided | Not provided | Not provided | Not provided | N/A | Non-Structural | 2013 | Central Indian River Lagoon | N/A | N/A | Not provided | MS4 Workbook | N/A | 115.7932 | 824.8512
5253 | City of Melbourne Beach | Central IRL | A | IR12-21 | 0.56 | 0.48 | 0.090882 | 9.1258 | 1.3421 | 0.82937 | 0.12197 | 1210 | Fixed Single Family Units | MB-14 | Basins 4, 6, 10, 15 | 118.1491 | Town of Melbourne Beach | N/A | CIBs - Basins 4, 6, 10 & 15 | Not provided. | Catch Basin Inserts/Inlet Filter Cleanout | Completed | 2000 | 5 | 4 | A | Not provided | Not provided | Not provided | Not provided | Not provided | N/A | Non-Structural | 2013 | Central Indian River Lagoon | N/A | N/A | Not provided | MS4 Workbook | N/A | 77.3679 | 367.7862
5254 | City of Melbourne Beach | Central IRL | A | IR12-21 | 0.56 | 0.48 | 0.12149 | 9.1258 | 1.3421 | 1.1087 | 0.16306 | 1210 | Fixed Single Family Units | MB-14 | Basins 4, 6, 10, 15 | 118.1491 | Town of Melbourne Beach | N/A | CIBs - Basins 4, 6, 10 & 15 | Not provided. | Catch Basin Inserts/Inlet Filter Cleanout | Completed | 2000 | 5 | 4 | A | Not provided | Not provided | Not provided | Not provided | Not provided | N/A | Non-Structural | 2013 | Central Indian River Lagoon | N/A | N/A | Not provided | MS4 Workbook | N/A | 91.2609 | 491.6707
5255 | City of Melbourne Beach | Central IRL | A | IR12-21 | 0.56 | 0.48 | 0.20156 | 9.1258 | 1.3421 | 1.8394 | 0.27052 | 1210 | Fixed Single Family Units | MB-14 | Basins 4, 6, 10, 15 | 118.1491 | Town of Melbourne Beach | N/A | CIBs - Basins 4, 6, 10 & 15 | Not provided. | Catch Basin Inserts/Inlet Filter Cleanout | Completed | 2000 | 5 | 4 | A | Not provided | Not provided | Not provided | Not provided | Not provided | N/A | Non-Structural | 2013 | Central Indian River Lagoon | N/A | N/A | Not provided | MS4 Workbook | N/A | 115.5233 | 815.692
5256 | City of Melbourne Beach | Central IRL | A | IR12-21 | 0.56 | 0.48 | 0.14373 | 9.1379 | 1.3439 | 1.3134 | 0.19315 | 1210 | Fixed Single Family Units | MB-14 | Basins 4, 6, 10, 15 | 118.1491 | Town of Melbourne Beach | N/A | CIBs - Basins 4, 6, 10 & 15 | Not provided. | Catch Basin Inserts/Inlet Filter Cleanout | Completed | 2000 | 5 | 4 | A | Not provided | Not provided | Not provided | Not provided | Not provided | N/A | Non-Structural | 2013 | Central Indian River Lagoon | N/A | N/A | Not provided | MS4 Workbook | N/A | 96.5871 | 581.6536
5257 | City of Melbourne Beach | Central IRL | A | IR12-21 | 0.56 | 0.48 | 0.13658 | 9.1379 | 1.3439 | 1.2481 | 0.18355 | 1210 | Fixed Single Family Units | MB-14 | Basins 4, 6, 10, 15 | 118.1491 | Town of Melbourne Beach | N/A | CIBs - Basins 4, 6, 10 & 15 | Not provided. | Catch Basin Inserts/Inlet Filter Cleanout | Completed | 2000 | 5 | 4 | A | Not provided | Not provided | Not provided | Not provided | Not provided | N/A | Non-Structural | 2013 | Central Indian River Lagoon | N/A | N/A | Not provided | MS4 Workbook | N/A | 94.1607 | 552.7304
5258 | City of Melbourne Beach | Central IRL | A | IR12-21 | 0.56 | 0.48 | 0.027114 | 9.1379 | 1.3439 | 0.24777 | 0.036438 | 1210 | Fixed Single Family Units | MB-14 | Basins 4, 6, 10, 15 | 118.1491 | Town of Melbourne Beach | N/A | CIBs - Basins 4, 6, 10 & 15 | Not provided. | Catch Basin Inserts/Inlet Filter Cleanout | Completed | 2000 | 5 | 4 | A | Not provided | Not provided | Not provided | Not provided | Not provided | N/A | Non-Structural | 2013 | Central Indian River Lagoon | N/A | N/A | Not provided | MS4 Workbook | N/A | 61.7213 | 109.7283
5259 | City of Melbourne Beach | Central IRL | A | IR12-21 | 0.56 | 0.48 | 0.20444 | 9.1379 | 1.3439 | 1.8682 | 0.27474 | 1210 | Fixed Single Family Units | MB-14 | Basins 4, 6, 10, 15 | 118.1491 | Town of Melbourne Beach | N/A | CIBs - Basins 4, 6, 10 & 15 | Not provided. | Catch Basin Inserts/Inlet Filter Cleanout | Completed | 2000 | 5 | 4 | A | Not provided | Not provided | Not provided | Not provided | Not provided | N/A | Non-Structural | 2013 | Central Indian River Lagoon | N/A | N/A | Not provided | MS4 Workbook | N/A | 115.2547 | 827.3494
5260 | City of Melbourne Beach | Central IRL | A | IR12-21 | 0.56 | 0.48 | 0.10589 | 9.1379 | 1.3439 | 0.96765 | 0.14231 | 1210 | Fixed Single Family Units | MB-14 | Basins 4, 6, 10, 15 | 118.1491 | Town of Melbourne Beach | N/A | CIBs - Basins 4, 6, 10 & 15 | Not provided. | Catch Basin Inserts/Inlet Filter Cleanout | Completed | 2000 | 5 | 4 | A | Not provided | Not provided | Not provided | Not provided | Not provided | N/A | Non-Structural | 2013 | Central Indian River Lagoon | N/A | N/A | Not provided | MS4 Workbook | N/A | 86.3722 | 428.5383
5261 | City of Melbourne Beach | Central IRL | A | IR12-21 | 0.56 | 0.48 | 0.20791 | 9.1295 | 1.3427 | 1.8982 | 0.27916 | 1200 | Residential, Medium Density-Two-five dwellingunits per acre | MB-14 | Basins 4, 6, 10, 15 | 118.1491 | Town of Melbourne Beach | N/A | CIBs - Basins 4, 6, 10 & 15 | Not provided. | Catch Basin Inserts/Inlet Filter Cleanout | Completed | 2000 | 5 | 4 | A | Not provided | Not provided | Not provided | Not provided | Not provided | N/A | Non-Structural | 2013 | Central Indian River Lagoon | N/A | N/A | Not provided | MS4 Workbook | N/A | 153.7227 | 841.398
5262 | City of Melbourne Beach | Central IRL | A | IR12-21 | 0.56 | 0.48 | 0.0021991 | 9.1295 | 1.3427 | 0.020077 | 0.0029526 | 1210 | Fixed Single Family Units | MB-14 | Basins 4, 6, 10, 15 | 118.1491 | Town of Melbourne Beach | N/A | CIBs - Basins 4, 6, 10 & 15 | Not provided. | Catch Basin Inserts/Inlet Filter Cleanout | Completed | 2000 | 5 | 4 | A | Not provided | Not provided | Not provided | Not provided | Not provided | N/A | Non-Structural | 2013 | Central Indian River Lagoon | N/A | N/A | Not provided | MS4 Workbook | N/A | 14.4091 | 8.8993
5263 | City of Melbourne Beach | Central IRL | A | IR12-21 | 0.56 | 0.48 | 0.22889 | 9.1295 | 1.3427 | 2.0896 | 0.30732 | 1210 | Fixed Single Family Units | MB-14 | Basins 4, 6, 10, 15 | 118.1491 | Town of Melbourne Beach | N/A | CIBs - Basins 4, 6, 10 & 15 | Not provided. | Catch Basin Inserts/Inlet Filter Cleanout | Completed | 2000 | 5 | 4 | A | Not provided | Not provided | Not provided | Not provided | Not provided | N/A | Non-Structural | 2013 | Central Indian River Lagoon | N/A | N/A | Not provided | MS4 Workbook | N/A | 118.2901 | 926.275
5264 | City of Melbourne Beach | Central IRL | A | IR12-21 | 0.56 | 0.48 | 0.051935 | 9.1295 | 1.3427 | 0.47415 | 0.069732 | 1210 | Fixed Single Family Units | MB-14 | Basins 4, 6, 10, 15 | 118.1491 | Town of Melbourne Beach | N/A | CIBs - Basins 4, 6, 10 & 15 | Not provided. | Catch Basin Inserts/Inlet Filter Cleanout | Completed | 2000 | 5 | 4 | A | Not provided | Not provided | Not provided | Not provided | Not provided | N/A | Non-Structural | 2013 | Central Indian River Lagoon | N/A | N/A | Not provided | MS4 Workbook | N/A | 64.8541 | 210.1753
5265 | City of Melbourne Beach | Central IRL | A | IR12-21 | 0.56 | 0.48 | 0.073395 | 9.1295 | 1.3427 | 0.67006 | 0.098544 | 1210 | Fixed Single Family Units | MB-14 | Basins 4, 6, 10, 15 | 118.1491 | Town of Melbourne Beach | N/A | CIBs - Basins 4, 6, 10 & 15 | Not provided. | Catch Basin Inserts/Inlet Filter Cleanout | Completed | 2000 | 5 | 4 | A | Not provided | Not provided | Not provided | Not provided | Not provided | N/A | Non-Structural | 2013 | Central Indian River Lagoon | N/A | N/A | Not provided | MS4 Workbook | N/A | 77.6832 | 297.0186
5266 | City of Melbourne Beach | Central IRL | A | IR12-21 | 0.56 | 0.48 | 0.053433 | 9.1295 | 1.3427 | 0.48781 | 0.071742 | 1210 | Fixed Single Family Units | MB-14 | Basins 4, 6, 10, 15 | 118.1491 | Town of Melbourne Beach | N/A | CIBs - Basins 4, 6, 10 & 15 | Not provided. | Catch Basin Inserts/Inlet Filter Cleanout | Completed | 2000 | 5 | 4 | A | Not provided | Not provided | Not provided | Not provided | Not provided | N/A | Non-Structural | 2013 | Central Indian River Lagoon | N/A | N/A | Not provided | MS4 Workbook | N/A | 64.1234 | 216.2337
5267 | City of Melbourne Beach | Central IRL | A | IR12-21 | 0.56 | 0.48 | 0.095822 | 10.2805 | 1.891 | 0.9851 | 0.1812 | 1210 | Fixed Single Family Units | MB-14 | Basins 4, 6, 10, 15 | 118.1491 | Town of Melbourne Beach | N/A | CIBs - Basins 4, 6, 10 & 15 | Not provided. | Catch Basin Inserts/Inlet Filter Cleanout | Completed | 2000 | 5 | 4 | A | Not provided | Not provided | Not provided | Not provided | Not provided | N/A | Non-Structural | 2013 | Central Indian River Lagoon | N/A | N/A | Not provided | MS4 Workbook | N/A | 88.4724 | 387.7781
5268 | City of Melbourne Beach | Central IRL | A | IR12-21 | 0.56 | 0.48 | 0.013646 | 10.2805 | 1.891 | 0.14029 | 0.025804 | 1210 | Fixed Single Family Units | MB-14 | Basins 4, 6, 10, 15 | 118.1491 | Town of Melbourne Beach | N/A | CIBs - Basins 4, 6, 10 & 15 | Not provided. | Catch Basin Inserts/Inlet Filter Cleanout | Completed | 2000 | 5 | 4 | A | Not provided | Not provided | Not provided | Not provided | Not provided | N/A | Non-Structural | 2013 | Central Indian River Lagoon | N/A | N/A | Not provided | MS4 Workbook | N/A | 38.7848 | 55.2226
5269 | City of Melbourne Beach | Central IRL | A | IR12-21 | 0.56 | 0.48 | 0.023251 | 10.2805 | 1.891 | 0.23903 | 0.043967 | 1210 | Fixed Single Family Units | MB-14 | Basins 4, 6, 10, 15 | 118.1491 | Town of Melbourne Beach | N/A | CIBs - Basins 4, 6, 10 & 15 | Not provided. | Catch Basin Inserts/Inlet Filter Cleanout | Completed | 2000 | 5 | 4 | A | Not provided | Not provided | Not provided | Not provided | Not provided | N/A | Non-Structural | 2013 | Central Indian River Lagoon | N/A | N/A | Not provided | MS4 Workbook | N/A | 49.7965 | 94.0929
5270 | City of Melbourne Beach | Central IRL | A | IR12-21 | 0.56 | 0.48 | 0.48504 | 10.2805 | 1.891 | 4.9865 | 0.9172 | 1300 | Residential, High Density | MB-14 | Basins 4, 6, 10, 15 | 118.1491 | Town of Melbourne Beach | N/A | CIBs - Basins 4, 6, 10 & 15 | Not provided. | Catch Basin Inserts/Inlet Filter Cleanout | Completed | 2000 | 5 | 4 | A | Not provided | Not provided | Not provided | Not provided | Not provided | N/A | Non-Structural | 2013 | Central Indian River Lagoon | N/A | N/A | Not provided | MS4 Workbook | N/A | 182.4708 | 1962.9063
5271 | City of Melbourne Beach | Central IRL | A | IR12-21 | 0.56 | 0.48 | 0.0043273 | 10.646 | 2.0463 | 0.046068 | 0.0088549 | 1210 | Fixed Single Family Units | MB-14 | Basins 4, 6, 10, 15 | 118.1491 | Town of Melbourne Beach | N/A | CIBs - Basins 4, 6, 10 & 15 | Not provided. | Catch Basin Inserts/Inlet Filter Cleanout | Completed | 2000 | 5 | 4 | A | Not provided | Not provided | Not provided | Not provided | Not provided | N/A | Non-Structural | 2013 | Central Indian River Lagoon | N/A | N/A | Not provided | MS4 Workbook | N/A | 18.9141 | 17.5118
5272 | City of Melbourne Beach | Central IRL | A | IR12-21 | 0.56 | 0.48 | 0.43265 | 10.646 | 2.0463 | 4.606 | 0.88534 | 1300 | Residential, High Density | MB-14 | Basins 4, 6, 10, 15 | 118.1491 | Town of Melbourne Beach | N/A | CIBs - Basins 4, 6, 10 & 15 | Not provided. | Catch Basin Inserts/Inlet Filter Cleanout | Completed | 2000 | 5 | 4 | A | Not provided | Not provided | Not provided | Not provided | Not provided | N/A | Non-Structural | 2013 | Central Indian River Lagoon | N/A | N/A | Not provided | MS4 Workbook | N/A | 167.6308 | 1750.887
5273 | City of Melbourne Beach | Central IRL | A | IR12-21 | 0.56 | 0.48 | 0.17852 | 10.646 | 2.0463 | 1.9005 | 0.3653 | 1300 | Residential, High Density | MB-14 | Basins 4, 6, 10, 15 | 118.1491 | Town of Melbourne Beach | N/A | CIBs - Basins 4, 6, 10 & 15 | Not provided. | Catch Basin Inserts/Inlet Filter Cleanout | Completed | 2000 | 5 | 4 | A | Not provided | Not provided | Not provided | Not provided | Not provided | N/A | Non-Structural | 2013 | Central Indian River Lagoon | N/A | N/A | Not provided | MS4 Workbook | N/A | 127.3312 | 722.4385
5274 | City of Melbourne Beach | Central IRL | A | IR12-21 | 0.56 | 0.48 | 0.00059811 | 10.646 | 2.0463 | 0.0063675 | 0.0012239 | 1210 | Fixed Single Family Units | MB-14 | Basins 4, 6, 10, 15 | 118.1491 | Town of Melbourne Beach | N/A | CIBs - Basins 4, 6, 10 & 15 | Not provided. | Catch Basin Inserts/Inlet Filter Cleanout | Completed | 2000 | 5 | 4 | A | Not provided | Not provided | Not provided | Not provided | Not provided | N/A | Non-Structural | 2013 | Central Indian River Lagoon | N/A | N/A | Not provided | MS4 Workbook | N/A | 8.6114 | 2.4205
5275 | City of Melbourne Beach | Central IRL | A | IR12-21 | 0.56 | 0.48 | 0.19253 | 9.078 | 1.3352 | 1.7478 | 0.25707 | 1200 | Residential, Medium Density-Two-five dwellingunits per acre | MB-14 | Basins 4, 6, 10, 15 | 118.1491 | Town of Melbourne Beach | N/A | CIBs - Basins 4, 6, 10 & 15 | Not provided. | Catch Basin Inserts/Inlet Filter Cleanout | Completed | 2000 | 5 | 4 | A | Not provided | Not provided | Not provided | Not provided | Not provided | N/A | Non-Structural | 2013 | Central Indian River Lagoon | N/A | N/A | Not provided | MS4 Workbook | N/A | 131.1954 | 779.1507
5276 | City of Melbourne Beach | Central IRL | A | IR12-21 | 0.56 | 0.48 | 0.18237 | 9.078 | 1.3352 | 1.6556 | 0.2435 | 1210 | Fixed Single Family Units | MB-14 | Basins 4, 6, 10, 15 | 118.1491 | Town of Melbourne Beach | N/A | CIBs - Basins 4, 6, 10 & 15 | Not provided. | Catch Basin Inserts/Inlet Filter Cleanout | Completed | 2000 | 5 | 4 | A | Not provided | Not provided | Not provided | Not provided | Not provided | N/A | Non-Structural | 2013 | Central Indian River Lagoon | N/A | N/A | Not provided | MS4 Workbook | N/A | 109.9864 | 738.0301
5277 | City of Melbourne Beach | Central IRL | A | IR12-21 | 0.56 | 0.48 | 0.20519 | 9.078 | 1.3352 | 1.8627 | 0.27397 | 1210 | Fixed Single Family Units | MB-14 | Basins 4, 6, 10, 15 | 118.1491 | Town of Melbourne Beach | N/A | CIBs - Basins 4, 6, 10 & 15 | Not provided. | Catch Basin Inserts/Inlet Filter Cleanout | Completed | 2000 | 5 | 4 | A | Not provided | Not provided | Not provided | Not provided | Not provided | N/A | Non-Structural | 2013 | Central Indian River Lagoon | N/A | N/A | Not provided | MS4 Workbook | N/A | 115.6244 | 830.3677
5278 | City of Melbourne Beach | Central IRL | A | IR12-21 | 0.56 | 0.48 | 0.0091566 | 9.078 | 1.3352 | 0.083124 | 0.012226 | 1210 | Fixed Single Family Units | MB-14 | Basins 4, 6, 10, 15 | 118.1491 | Town of Melbourne Beach | N/A | CIBs - Basins 4, 6, 10 & 15 | Not provided. | Catch Basin Inserts/Inlet Filter Cleanout | Completed | 2000 | 5 | 4 | A | Not provided | Not provided | Not provided | Not provided | Not provided | N/A | Non-Structural | 2013 | Central Indian River Lagoon | N/A | N/A | Not provided | MS4 Workbook | N/A | 33.5825 | 37.0555
5279 | City of Melbourne Beach | Central IRL | A | IR12-21 | 0.56 | 0.48 | 0.024786 | 9.078 | 1.3352 | 0.22501 | 0.033094 | 1210 | Fixed Single Family Units | MB-14 | Basins 4, 6, 10, 15 | 118.1491 | Town of Melbourne Beach | N/A | CIBs - Basins 4, 6, 10 & 15 | Not provided. | Catch Basin Inserts/Inlet Filter Cleanout | Completed | 2000 | 5 | 4 | A | Not provided | Not provided | Not provided | Not provided | Not provided | N/A | Non-Structural | 2013 | Central Indian River Lagoon | N/A | N/A | Not provided | MS4 Workbook | N/A | 69.6319 | 100.3064
5280 | City of Melbourne Beach | Central IRL | A | IR12-21 | 0.56 | 0.48 | 0.0037287 | 9.078 | 1.3352 | 0.033849 | 0.0049786 | 1210 | Fixed Single Family Units | MB-14 | Basins 4, 6, 10, 15 | 118.1491 | Town of Melbourne Beach | N/A | CIBs - Basins 4, 6, 10 & 15 | Not provided. | Catch Basin Inserts/Inlet Filter Cleanout | Completed | 2000 | 5 | 4 | A | Not provided | Not provided | Not provided | Not provided | Not provided | N/A | Non-Structural | 2013 | Central Indian River Lagoon | N/A | N/A | Not provided | MS4 Workbook | N/A | 15.584 | 15.0896
5281 | City of Melbourne Beach | Central IRL | A | IR12-21 | 0.56 | 0.48 | 0.19327 | 9.0689 | 1.3339 | 1.7528 | 0.2578 | 1200 | Residential, Medium Density-Two-five dwellingunits per acre | MB-14 | Basins 4, 6, 10, 15 | 118.1491 | Town of Melbourne Beach | N/A | CIBs - Basins 4, 6, 10 & 15 | Not provided. | Catch Basin Inserts/Inlet Filter Cleanout | Completed | 2000 | 5 | 4 | A | Not provided | Not provided | Not provided | Not provided | Not provided | N/A | Non-Structural | 2013 | Central Indian River Lagoon | N/A | N/A | Not provided | MS4 Workbook | N/A | 132.6314 | 782.1477
5282 | City of Melbourne Beach | Central IRL | A | IR12-21 | 0.56 | 0.48 | 0.17139 | 9.0689 | 1.3339 | 1.5543 | 0.22861 | 1210 | Fixed Single Family Units | MB-14 | Basins 4, 6, 10, 15 | 118.1491 | Town of Melbourne Beach | N/A | CIBs - Basins 4, 6, 10 & 15 | Not provided. | Catch Basin Inserts/Inlet Filter Cleanout | Completed | 2000 | 5 | 4 | A | Not provided | Not provided | Not provided | Not provided | Not provided | N/A | Non-Structural | 2013 | Central Indian River Lagoon | N/A | N/A | Not provided | MS4 Workbook | N/A | 108.374 | 693.5965
5283 | City of Melbourne Beach | Central IRL | A | IR12-21 | 0.56 | 0.48 | 0.24588 | 9.0689 | 1.3339 | 2.2299 | 0.32798 | 1210 | Fixed Single Family Units | MB-14 | Basins 4, 6, 10, 15 | 118.1491 | Town of Melbourne Beach | N/A | CIBs - Basins 4, 6, 10 & 15 | Not provided. | Catch Basin Inserts/Inlet Filter Cleanout | Completed | 2000 | 5 | 4 | A | Not provided | Not provided | Not provided | Not provided | Not provided | N/A | Non-Structural | 2013 | Central Indian River Lagoon | N/A | N/A | Not provided | MS4 Workbook | N/A | 125.712 | 995.0504
5284 | City of Melbourne Beach | Central IRL | A | IR12-21 | 0.56 | 0.48 | 0.0072168 | 9.0689 | 1.3339 | 0.065448 | 0.0096263 | 1210 | Fixed Single Family Units | MB-14 | Basins 4, 6, 10, 15 | 118.1491 | Town of Melbourne Beach | N/A | CIBs - Basins 4, 6, 10 & 15 | Not provided. | Catch Basin Inserts/Inlet Filter Cleanout | Completed | 2000 | 5 | 4 | A | Not provided | Not provided | Not provided | Not provided | Not provided | N/A | Non-Structural | 2013 | Central Indian River Lagoon | N/A | N/A | Not provided | MS4 Workbook | N/A | 77.5269 | 29.2053
5285 | City of Melbourne Beach | Central IRL | A | IR12-21 | 0.56 | 0.48 | 0.0014087 | 7.5637 | 1.0316 | 0.010655 | 0.0014533 | 1210 | Fixed Single Family Units | MB-14 | Basins 4, 6, 10, 15 | 118.1491 | Town of Melbourne Beach | N/A | CIBs - Basins 4, 6, 10 & 15 | Not provided. | Catch Basin Inserts/Inlet Filter Cleanout | Completed | 2000 | 5 | 4 | A | Not provided | Not provided | Not provided | Not provided | Not provided | N/A | Non-Structural | 2013 | Central Indian River Lagoon | N/A | N/A | Not provided | MS4 Workbook | N/A | 11.5727 | 5.7009
5286 | City of Melbourne Beach | Central IRL | A | IR12-21 | 0.56 | 0.48 | 0.025574 | 7.5637 | 1.0316 | 0.19343 | 0.026383 | 1780 | Commercial Child Care | MB-14 | Basins 4, 6, 10, 15 | 118.1491 | Town of Melbourne Beach | N/A | CIBs - Basins 4, 6, 10 & 15 | Not provided. | Catch Basin Inserts/Inlet Filter Cleanout | Completed | 2000 | 5 | 4 | A | Not provided | Not provided | Not provided | Not provided | Not provided | N/A | Non-Structural | 2013 | Central Indian River Lagoon | N/A | N/A | Not provided | MS4 Workbook | N/A | 42.0367 | 103.494
5287 | City of Melbourne Beach | Central IRL | A | IR12-21 | 0.56 | 0.48 | 0.17105 | 9.0832 | 1.336 | 1.5537 | 0.22852 | 1200 | Residential, Medium Density-Two-five dwellingunits per acre | MB-14 | Basins 4, 6, 10, 15 | 118.1491 | Town of Melbourne Beach | N/A | CIBs - Basins 4, 6, 10 & 15 | Not provided. | Catch Basin Inserts/Inlet Filter Cleanout | Completed | 2000 | 5 | 4 | A | Not provided | Not provided | Not provided | Not provided | Not provided | N/A | Non-Structural | 2013 | Central Indian River Lagoon | N/A | N/A | Not provided | MS4 Workbook | N/A | 135.6998 | 692.2291
5288 | City of Melbourne Beach | Central IRL | A | IR12-21 | 0.56 | 0.48 | 0.021287 | 9.0832 | 1.336 | 0.19336 | 0.028439 | 1210 | Fixed Single Family Units | MB-14 | Basins 4, 6, 10, 15 | 118.1491 | Town of Melbourne Beach | N/A | CIBs - Basins 4, 6, 10 & 15 | Not provided. | Catch Basin Inserts/Inlet Filter Cleanout | Completed | 2000 | 5 | 4 | A | Not provided | Not provided | Not provided | Not provided | Not provided | N/A | Non-Structural | 2013 | Central Indian River Lagoon | N/A | N/A | Not provided | MS4 Workbook | N/A | 50.9379 | 86.147
5289 | City of Melbourne Beach | Central IRL | A | IR12-21 | 0.56 | 0.48 | 0.10774 | 9.0832 | 1.336 | 0.97861 | 0.14393 | 1210 | Fixed Single Family Units | MB-14 | Basins 4, 6, 10, 15 | 118.1491 | Town of Melbourne Beach | N/A | CIBs - Basins 4, 6, 10 & 15 | Not provided. | Catch Basin Inserts/Inlet Filter Cleanout | Completed | 2000 | 5 | 4 | A | Not provided | Not provided | Not provided | Not provided | Not provided | N/A | Non-Structural | 2013 | Central Indian River Lagoon | N/A | N/A | Not provided | MS4 Workbook | N/A | 88.0163 | 435.9985
5290 | City of Melbourne Beach | Central IRL | A | IR12-21 | 0.56 | 0.48 | 0.31768 | 9.0832 | 1.336 | 2.8856 | 0.42441 | 1210 | Fixed Single Family Units | MB-14 | Basins 4, 6, 10, 15 | 118.1491 | Town of Melbourne Beach | N/A | CIBs - Basins 4, 6, 10 & 15 | Not provided. | Catch Basin Inserts/Inlet Filter Cleanout | Completed | 2000 | 5 | 4 | A | Not provided | Not provided | Not provided | Not provided | Not provided | N/A | Non-Structural | 2013 | Central Indian River Lagoon | N/A | N/A | Not provided | MS4 Workbook | N/A | 141.3536 | 1285.6255
5291 | City of Melbourne Beach | Central IRL | A | IR12-21 | 0.56 | 0.48 | 0.028155 | 9.0841 | 1.3361 | 0.25576 | 0.037617 | 1200 | Residential, Medium Density-Two-five dwellingunits per acre | MB-14 | Basins 4, 6, 10, 15 | 118.1491 | Town of Melbourne Beach | N/A | CIBs - Basins 4, 6, 10 & 15 | Not provided. | Catch Basin Inserts/Inlet Filter Cleanout | Completed | 2000 | 5 | 4 | A | Not provided | Not provided | Not provided | Not provided | Not provided | N/A | Non-Structural | 2013 | Central Indian River Lagoon | N/A | N/A | Not provided | MS4 Workbook | N/A | 51.4976 | 113.9396
5292 | City of Melbourne Beach | Central IRL | A | IR12-21 | 0.56 | 0.48 | 0.043449 | 9.0841 | 1.3361 | 0.3947 | 0.058051 | 1210 | Fixed Single Family Units | MB-14 | Basins 4, 6, 10, 15 | 118.1491 | Town of Melbourne Beach | N/A | CIBs - Basins 4, 6, 10 & 15 | Not provided. | Catch Basin Inserts/Inlet Filter Cleanout | Completed | 2000 | 5 | 4 | A | Not provided | Not provided | Not provided | Not provided | Not provided | N/A | Non-Structural | 2013 | Central Indian River Lagoon | N/A | N/A | Not provided | MS4 Workbook | N/A | 63.9106 | 175.8326
5293 | City of Melbourne Beach | Central IRL | A | IR12-21 | 0.56 | 0.48 | 0.11974 | 9.0841 | 1.3361 | 1.0878 | 0.15999 | 1210 | Fixed Single Family Units | MB-14 | Basins 4, 6, 10, 15 | 118.1491 | Town of Melbourne Beach | N/A | CIBs - Basins 4, 6, 10 & 15 | Not provided. | Catch Basin Inserts/Inlet Filter Cleanout | Completed | 2000 | 5 | 4 | A | Not provided | Not provided | Not provided | Not provided | Not provided | N/A | Non-Structural | 2013 | Central Indian River Lagoon | N/A | N/A | Not provided | MS4 Workbook | N/A | 93.4705 | 484.5863
5294 | City of Melbourne Beach | Central IRL | A | IR12-21 | 0.56 | 0.48 | 0.158 | 9.0841 | 1.3361 | 1.4353 | 0.2111 | 1210 | Fixed Single Family Units | MB-14 | Basins 4, 6, 10, 15 | 118.1491 | Town of Melbourne Beach | N/A | CIBs - Basins 4, 6, 10 & 15 | Not provided. | Catch Basin Inserts/Inlet Filter Cleanout | Completed | 2000 | 5 | 4 | A | Not provided | Not provided | Not provided | Not provided | Not provided | N/A | Non-Structural | 2013 | Central Indian River Lagoon | N/A | N/A | Not provided | MS4 Workbook | N/A | 106.4766 | 639.3949
5295 | City of Melbourne Beach | Central IRL | A | IR12-21 | 0.56 | 0.48 | 0.0008337 | 9.0841 | 1.3361 | 0.0075734 | 0.0011139 | 1210 | Fixed Single Family Units | MB-14 | Basins 4, 6, 10, 15 | 118.1491 | Town of Melbourne Beach | N/A | CIBs - Basins 4, 6, 10 & 15 | Not provided. | Catch Basin Inserts/Inlet Filter Cleanout | Completed | 2000 | 5 | 4 | A | Not provided | Not provided | Not provided | Not provided | Not provided | N/A | Non-Structural | 2013 | Central Indian River Lagoon | N/A | N/A | Not provided | MS4 Workbook | N/A | 8.8856 | 3.3739
5296 | City of Melbourne Beach | Central IRL | A | IR12-21 | 0.56 | 0.48 | 0.23066 | 9.0841 | 1.3361 | 2.0953 | 0.30817 | 1210 | Fixed Single Family Units | MB-14 | Basins 4, 6, 10, 15 | 118.1491 | Town of Melbourne Beach | N/A | CIBs - Basins 4, 6, 10 & 15 | Not provided. | Catch Basin Inserts/Inlet Filter Cleanout | Completed | 2000 | 5 | 4 | A | Not provided | Not provided | Not provided | Not provided | Not provided | N/A | Non-Structural | 2013 | Central Indian River Lagoon | N/A | N/A | Not provided | MS4 Workbook | N/A | 120.1776 | 933.4358
5297 | City of Melbourne Beach | Central IRL | A | IR12-21 | 0.56 | 0.48 | 0.036927 | 9.0841 | 1.3361 | 0.33544 | 0.049337 | 1210 | Fixed Single Family Units | MB-14 | Basins 4, 6, 10, 15 | 118.1491 | Town of Melbourne Beach | N/A | CIBs - Basins 4, 6, 10 & 15 | Not provided. | Catch Basin Inserts/Inlet Filter Cleanout | Completed | 2000 | 5 | 4 | A | Not provided | Not provided | Not provided | Not provided | Not provided | N/A | Non-Structural | 2013 | Central Indian River Lagoon | N/A | N/A | Not provided | MS4 Workbook | N/A | 55.885 | 149.4369
5298 | City of Melbourne Beach | Central IRL | A | IR12-21 | 0.56 | 0.48 | 0.32955 | 9.0555 | 1.3258 | 2.9842 | 0.43691 | 1200 | Residential, Medium Density-Two-five dwellingunits per acre | MB-14 | Basins 4, 6, 10, 15 | 118.1491 | Town of Melbourne Beach | N/A | CIBs - Basins 4, 6, 10 & 15 | Not provided. | Catch Basin Inserts/Inlet Filter Cleanout | Completed | 2000 | 5 | 4 | A | Not provided | Not provided | Not provided | Not provided | Not provided | N/A | Non-Structural | 2013 | Central Indian River Lagoon | N/A | N/A | Not provided | MS4 Workbook | N/A | 197.6964 | 1333.6399
5299 | City of Melbourne Beach | Central IRL | A | IR12-21 | 0.56 | 0.48 | 0.029148 | 9.0555 | 1.3258 | 0.26395 | 0.038643 | 1210 | Fixed Single Family Units | MB-14 | Basins 4, 6, 10, 15 | 118.1491 | Town of Melbourne Beach | N/A | CIBs - Basins 4, 6, 10 & 15 | Not provided. | Catch Basin Inserts/Inlet Filter Cleanout | Completed | 2000 | 5 | 4 | A | Not provided | Not provided | Not provided | Not provided | Not provided | N/A | Non-Structural | 2013 | Central Indian River Lagoon | N/A | N/A | Not provided | MS4 Workbook | N/A | 55.2323 | 117.9566
5300 | City of Melbourne Beach | Central IRL | A | IR12-21 | 0.56 | 0.48 | 0.063757 | 9.0555 | 1.3258 | 0.57735 | 0.084527 | 1210 | Fixed Single Family Units | MB-14 | Basins 4, 6, 10, 15 | 118.1491 | Town of Melbourne Beach | N/A | CIBs - Basins 4, 6, 10 & 15 | Not provided. | Catch Basin Inserts/Inlet Filter Cleanout | Completed | 2000 | 5 | 4 | A | Not provided | Not provided | Not provided | Not provided | Not provided | N/A | Non-Structural | 2013 | Central Indian River Lagoon | N/A | N/A | Not provided | MS4 Workbook | N/A | 71.3562 | 258.0149
5301 | City of Melbourne Beach | Central IRL | A | IR12-21 | 0.56 | 0.48 | 0.12293 | 9.0555 | 1.3258 | 1.1132 | 0.16297 | 1210 | Fixed Single Family Units | MB-14 | Basins 4, 6, 10, 15 | 118.1491 | Town of Melbourne Beach | N/A | CIBs - Basins 4, 6, 10 & 15 | Not provided. | Catch Basin Inserts/Inlet Filter Cleanout | Completed | 2000 | 5 | 4 | A | Not provided | Not provided | Not provided | Not provided | Not provided | N/A | Non-Structural | 2013 | Central Indian River Lagoon | N/A | N/A | Not provided | MS4 Workbook | N/A | 99.2185 | 497.4721
5302 | City of Melbourne Beach | Central IRL | A | IR12-21 | 0.56 | 0.48 | 0.034799 | 9.0555 | 1.3258 | 0.31512 | 0.046135 | 1780 | Commercial Child Care | MB-14 | Basins 4, 6, 10, 15 | 118.1491 | Town of Melbourne Beach | N/A | CIBs - Basins 4, 6, 10 & 15 | Not provided. | Catch Basin Inserts/Inlet Filter Cleanout | Completed | 2000 | 5 | 4 | A | Not provided | Not provided | Not provided | Not provided | Not provided | N/A | Non-Structural | 2013 | Central Indian River Lagoon | N/A | N/A | Not provided | MS4 Workbook | N/A | 51.8635 | 140.8257
5303 | City of Melbourne Beach | Central IRL | A | IR12-21 | 0.56 | 0.48 | 0.36834 | 9.0841 | 1.3361 | 3.346 | 0.49212 | 1200 | Residential, Medium Density-Two-five dwellingunits per acre | MB-14 | Basins 4, 6, 10, 15 | 118.1491 | Town of Melbourne Beach | N/A | CIBs - Basins 4, 6, 10 & 15 | Not provided. | Catch Basin Inserts/Inlet Filter Cleanout | Completed | 2000 | 5 | 4 | A | Not provided | Not provided | Not provided | Not provided | Not provided | N/A | Non-Structural | 2013 | Central Indian River Lagoon | N/A | N/A | Not provided | MS4 Workbook | N/A | 187.1308 | 1490.6038
5304 | City of Melbourne Beach | Central IRL | A | IR12-21 | 0.56 | 0.48 | 0.073329 | 9.0841 | 1.3361 | 0.66613 | 0.097973 | 1210 | Fixed Single Family Units | MB-14 | Basins 4, 6, 10, 15 | 118.1491 | Town of Melbourne Beach | N/A | CIBs - Basins 4, 6, 10 & 15 | Not provided. | Catch Basin Inserts/Inlet Filter Cleanout | Completed | 2000 | 5 | 4 | A | Not provided | Not provided | Not provided | Not provided | Not provided | N/A | Non-Structural | 2013 | Central Indian River Lagoon | N/A | N/A | Not provided | MS4 Workbook | N/A | 83.2719 | 296.7523
5305 | City of Melbourne Beach | Central IRL | A | IR12-21 | 0.56 | 0.48 | 0.089643 | 9.0841 | 1.3361 | 0.81433 | 0.11977 | 1210 | Fixed Single Family Units | MB-14 | Basins 4, 6, 10, 15 | 118.1491 | Town of Melbourne Beach | N/A | CIBs - Basins 4, 6, 10 & 15 | Not provided. | Catch Basin Inserts/Inlet Filter Cleanout | Completed | 2000 | 5 | 4 | A | Not provided | Not provided | Not provided | Not provided | Not provided | N/A | Non-Structural | 2013 | Central Indian River Lagoon | N/A | N/A | Not provided | MS4 Workbook | N/A | 88.1913 | 362.7742
5306 | City of Melbourne Beach | Central IRL | A | IR12-21 | 0.56 | 0.48 | 0.011286 | 9.0841 | 1.3361 | 0.10252 | 0.015079 | 1210 | Fixed Single Family Units | MB-14 | Basins 4, 6, 10, 15 | 118.1491 | Town of Melbourne Beach | N/A | CIBs - Basins 4, 6, 10 & 15 | Not provided. | Catch Basin Inserts/Inlet Filter Cleanout | Completed | 2000 | 5 | 4 | A | Not provided | Not provided | Not provided | Not provided | Not provided | N/A | Non-Structural | 2013 | Central Indian River Lagoon | N/A | N/A | Not provided | MS4 Workbook | N/A | 28.7797 | 45.673
5307 | City of Melbourne Beach | Central IRL | A | IR12-21 | 0.56 | 0.48 | 0.038453 | 9.0841 | 1.3361 | 0.34931 | 0.051376 | 1210 | Fixed Single Family Units | MB-14 | Basins 4, 6, 10, 15 | 118.1491 | Town of Melbourne Beach | N/A | CIBs - Basins 4, 6, 10 & 15 | Not provided. | Catch Basin Inserts/Inlet Filter Cleanout | Completed | 2000 | 5 | 4 | A | Not provided | Not provided | Not provided | Not provided | Not provided | N/A | Non-Structural | 2013 | Central Indian River Lagoon | N/A | N/A | Not provided | MS4 Workbook | N/A | 53.6415 | 155.6134
5308 | City of Melbourne Beach | Central IRL | A | IR12-21 | 0.56 | 0.48 | 0.036716 | 9.0841 | 1.3361 | 0.33353 | 0.049055 | 1210 | Fixed Single Family Units | MB-14 | Basins 4, 6, 10, 15 | 118.1491 | Town of Melbourne Beach | N/A | CIBs - Basins 4, 6, 10 & 15 | Not provided. | Catch Basin Inserts/Inlet Filter Cleanout | Completed | 2000 | 5 | 4 | A | Not provided | Not provided | Not provided | Not provided | Not provided | N/A | Non-Structural | 2013 | Central Indian River Lagoon | N/A | N/A | Not provided | MS4 Workbook | N/A | 72.5313 | 148.5832
5309 | City of Melbourne Beach | Central IRL | A | IR12-21 | 0.56 | 0.48 | 0.25052 | 9.1105 | 1.3399 | 2.2824 | 0.33568 | 1200 | Residential, Medium Density-Two-five dwellingunits per acre | MB-14 | Basins 4, 6, 10, 15 | 118.1491 | Town of Melbourne Beach | N/A | CIBs - Basins 4, 6, 10 & 15 | Not provided. | Catch Basin Inserts/Inlet Filter Cleanout | Completed | 2000 | 5 | 4 | A | Not provided | Not provided | Not provided | Not provided | Not provided | N/A | Non-Structural | 2013 | Central Indian River Lagoon | N/A | N/A | Not provided | MS4 Workbook | N/A | 230.8833 | 1013.827
5310 | City of Melbourne Beach | Central IRL | A | IR12-21 | 0.56 | 0.48 | 0.052736 | 9.1105 | 1.3399 | 0.48045 | 0.070661 | 1210 | Fixed Single Family Units | MB-14 | Basins 4, 6, 10, 15 | 118.1491 | Town of Melbourne Beach | N/A | CIBs - Basins 4, 6, 10 & 15 | Not provided. | Catch Basin Inserts/Inlet Filter Cleanout | Completed | 2000 | 5 | 4 | A | Not provided | Not provided | Not provided | Not provided | Not provided | N/A | Non-Structural | 2013 | Central Indian River Lagoon | N/A | N/A | Not provided | MS4 Workbook | N/A | 70.4148 | 213.4132
5311 | City of Melbourne Beach | Central IRL | A | IR12-21 | 0.56 | 0.48 | 0.016956 | 9.1105 | 1.3399 | 0.15448 | 0.02272 | 1210 | Fixed Single Family Units | MB-14 | Basins 4, 6, 10, 15 | 118.1491 | Town of Melbourne Beach | N/A | CIBs - Basins 4, 6, 10 & 15 | Not provided. | Catch Basin Inserts/Inlet Filter Cleanout | Completed | 2000 | 5 | 4 | A | Not provided | Not provided | Not provided | Not provided | Not provided | N/A | Non-Structural | 2013 | Central Indian River Lagoon | N/A | N/A | Not provided | MS4 Workbook | N/A | 40.1081 | 68.6189
5312 | City of Melbourne Beach | Central IRL | A | IR12-21 | 0.56 | 0.48 | 0.052003 | 9.1105 | 1.3399 | 0.47378 | 0.06968 | 1210 | Fixed Single Family Units | MB-14 | Basins 4, 6, 10, 15 | 118.1491 | Town of Melbourne Beach | N/A | CIBs - Basins 4, 6, 10 & 15 | Not provided. | Catch Basin Inserts/Inlet Filter Cleanout | Completed | 2000 | 5 | 4 | A | Not provided | Not provided | Not provided | Not provided | Not provided | N/A | Non-Structural | 2013 | Central Indian River Lagoon | N/A | N/A | Not provided | MS4 Workbook | N/A | 71.3199 | 210.4504
5313 | City of Melbourne Beach | Central IRL | A | IR12-21 | 0.56 | 0.48 | 0.24555 | 9.1105 | 1.3399 | 2.2371 | 0.32901 | 1210 | Fixed Single Family Units | MB-14 | Basins 4, 6, 10, 15 | 118.1491 | Town of Melbourne Beach | N/A | CIBs - Basins 4, 6, 10 & 15 | Not provided. | Catch Basin Inserts/Inlet Filter Cleanout | Completed | 2000 | 5 | 4 | A | Not provided | Not provided | Not provided | Not provided | Not provided | N/A | Non-Structural | 2013 | Central Indian River Lagoon | N/A | N/A | Not provided | MS4 Workbook | N/A | 125.8711 | 993.6904
5314 | City of Melbourne Beach | Central IRL | A | IR12-21 | 0.56 | 0.48 | 0.10418 | 10.2167 | 1.8486 | 1.0644 | 0.19258 | 1210 | Fixed Single Family Units | MB-14 | Basins 4, 6, 10, 15 | 118.1491 | Town of Melbourne Beach | N/A | CIBs - Basins 4, 6, 10 & 15 | Not provided. | Catch Basin Inserts/Inlet Filter Cleanout | Completed | 2000 | 5 | 4 | A | Not provided | Not provided | Not provided | Not provided | Not provided | N/A | Non-Structural | 2013 | Central Indian River Lagoon | N/A | N/A | Not provided | MS4 Workbook | N/A | 83.8786 | 421.5963
5315 | City of Melbourne Beach | Central IRL | A | IR12-21 | 0.56 | 0.48 | 0.26639 | 10.2167 | 1.8486 | 2.7216 | 0.49244 | 1300 | Residential, High Density | MB-14 | Basins 4, 6, 10, 15 | 118.1491 | Town of Melbourne Beach | N/A | CIBs - Basins 4, 6, 10 & 15 | Not provided. | Catch Basin Inserts/Inlet Filter Cleanout | Completed | 2000 | 5 | 4 | A | Not provided | Not provided | Not provided | Not provided | Not provided | N/A | Non-Structural | 2013 | Central Indian River Lagoon | N/A | N/A | Not provided | MS4 Workbook | N/A | 133.9022 | 1078.0446
5316 | City of Melbourne Beach | Central IRL | A | IR12-21 | 0.56 | 0.48 | 0.072366 | 10.2167 | 1.8486 | 0.73934 | 0.13377 | 1210 | Fixed Single Family Units | MB-14 | Basins 4, 6, 10, 15 | 118.1491 | Town of Melbourne Beach | N/A | CIBs - Basins 4, 6, 10 & 15 | Not provided. | Catch Basin Inserts/Inlet Filter Cleanout | Completed | 2000 | 5 | 4 | A | Not provided | Not provided | Not provided | Not provided | Not provided | N/A | Non-Structural | 2013 | Central Indian River Lagoon | N/A | N/A | Not provided | MS4 Workbook | N/A | 81.2308 | 292.8554
5317 | City of Melbourne Beach | Central IRL | A | IR12-21 | 0.56 | 0.48 | 0.17483 | 10.2167 | 1.8486 | 1.7862 | 0.32318 | 1300 | Residential, High Density | MB-14 | Basins 4, 6, 10, 15 | 118.1491 | Town of Melbourne Beach | N/A | CIBs - Basins 4, 6, 10 & 15 | Not provided. | Catch Basin Inserts/Inlet Filter Cleanout | Completed | 2000 | 5 | 4 | A | Not provided | Not provided | Not provided | Not provided | Not provided | N/A | Non-Structural | 2013 | Central Indian River Lagoon | N/A | N/A | Not provided | MS4 Workbook | N/A | 119.5539 | 707.5037
5318 | City of Melbourne Beach | Central IRL | A | IR12-21 | 0.56 | 0.48 | 0.037244 | 9.1377 | 1.3438 | 0.34032 | 0.05005 | 1200 | Residential, Medium Density-Two-five dwellingunits per acre | MB-14 | Basins 4, 6, 10, 15 | 118.1491 | Town of Melbourne Beach | N/A | CIBs - Basins 4, 6, 10 & 15 | Not provided. | Catch Basin Inserts/Inlet Filter Cleanout | Completed | 2000 | 5 | 4 | A | Not provided | Not provided | Not provided | Not provided | Not provided | N/A | Non-Structural | 2013 | Central Indian River Lagoon | N/A | N/A | Not provided | MS4 Workbook | N/A | 106.0328 | 150.7203
5319 | City of Melbourne Beach | Central IRL | A | IR12-21 | 0.56 | 0.48 | 0.20037 | 9.1377 | 1.3438 | 1.8309 | 0.26926 | 1210 | Fixed Single Family Units | MB-14 | Basins 4, 6, 10, 15 | 118.1491 | Town of Melbourne Beach | N/A | CIBs - Basins 4, 6, 10 & 15 | Not provided. | Catch Basin Inserts/Inlet Filter Cleanout | Completed | 2000 | 5 | 4 | A | Not provided | Not provided | Not provided | Not provided | Not provided | N/A | Non-Structural | 2013 | Central Indian River Lagoon | N/A | N/A | Not provided | MS4 Workbook | N/A | 116.9447 | 810.8625
5320 | City of Melbourne Beach | Central IRL | A | IR12-21 | 0.56 | 0.48 | 0.24149 | 9.1377 | 1.3438 | 2.2067 | 0.32453 | 1210 | Fixed Single Family Units | MB-14 | Basins 4, 6, 10, 15 | 118.1491 | Town of Melbourne Beach | N/A | CIBs - Basins 4, 6, 10 & 15 | Not provided. | Catch Basin Inserts/Inlet Filter Cleanout | Completed | 2000 | 5 | 4 | A | Not provided | Not provided | Not provided | Not provided | Not provided | N/A | Non-Structural | 2013 | Central Indian River Lagoon | N/A | N/A | Not provided | MS4 Workbook | N/A | 126.2393 | 977.2782
5321 | City of Melbourne Beach | Central IRL | A | IR12-21 | 0.56 | 0.48 | 0.0076411 | 9.1377 | 1.3438 | 0.069822 | 0.010268 | 1210 | Fixed Single Family Units | MB-14 | Basins 4, 6, 10, 15 | 118.1491 | Town of Melbourne Beach | N/A | CIBs - Basins 4, 6, 10 & 15 | Not provided. | Catch Basin Inserts/Inlet Filter Cleanout | Completed | 2000 | 5 | 4 | A | Not provided | Not provided | Not provided | Not provided | Not provided | N/A | Non-Structural | 2013 | Central Indian River Lagoon | N/A | N/A | Not provided | MS4 Workbook | N/A | 27.1725 | 30.9225
5322 | City of Melbourne Beach | Central IRL | A | IR12-21 | 0.56 | 0.48 | 0.084145 | 9.1377 | 1.3438 | 0.76889 | 0.11308 | 1210 | Fixed Single Family Units | MB-14 | Basins 4, 6, 10, 15 | 118.1491 | Town of Melbourne Beach | N/A | CIBs - Basins 4, 6, 10 & 15 | Not provided. | Catch Basin Inserts/Inlet Filter Cleanout | Completed | 2000 | 5 | 4 | A | Not provided | Not provided | Not provided | Not provided | Not provided | N/A | Non-Structural | 2013 | Central Indian River Lagoon | N/A | N/A | Not provided | MS4 Workbook | N/A | 83.5718 | 340.5227
5323 | City of Melbourne Beach | Central IRL | A | IR12-21 | 0.56 | 0.48 | 0.046874 | 9.1377 | 1.3438 | 0.42832 | 0.062992 | 1210 | Fixed Single Family Units | MB-14 | Basins 4, 6, 10, 15 | 118.1491 | Town of Melbourne Beach | N/A | CIBs - Basins 4, 6, 10 & 15 | Not provided. | Catch Basin Inserts/Inlet Filter Cleanout | Completed | 2000 | 5 | 4 | A | Not provided | Not provided | Not provided | Not provided | Not provided | N/A | Non-Structural | 2013 | Central Indian River Lagoon | N/A | N/A | Not provided | MS4 Workbook | N/A | 55.9551 | 189.6939
5324 | City of Melbourne Beach | Central IRL | A | IR12-21 | 0.56 | 0.48 | 0.038369 | 9.0982 | 1.3381 | 0.34909 | 0.051343 | 1200 | Residential, Medium Density-Two-five dwellingunits per acre | MB-14 | Basins 4, 6, 10, 15 | 118.1491 | Town of Melbourne Beach | N/A | CIBs - Basins 4, 6, 10 & 15 | Not provided. | Catch Basin Inserts/Inlet Filter Cleanout | Completed | 2000 | 5 | 4 | A | Not provided | Not provided | Not provided | Not provided | Not provided | N/A | Non-Structural | 2013 | Central Indian River Lagoon | N/A | N/A | Not provided | MS4 Workbook | N/A | 60.1877 | 155.2755
5325 | City of Melbourne Beach | Central IRL | A | IR12-21 | 0.56 | 0.48 | 0.0063491 | 9.0982 | 1.3381 | 0.057765 | 0.0084958 | 1210 | Fixed Single Family Units | MB-14 | Basins 4, 6, 10, 15 | 118.1491 | Town of Melbourne Beach | N/A | CIBs - Basins 4, 6, 10 & 15 | Not provided. | Catch Basin Inserts/Inlet Filter Cleanout | Completed | 2000 | 5 | 4 | A | Not provided | Not provided | Not provided | Not provided | Not provided | N/A | Non-Structural | 2013 | Central Indian River Lagoon | N/A | N/A | Not provided | MS4 Workbook | N/A | 24.5102 | 25.6937
5326 | City of Melbourne Beach | Central IRL | A | IR12-21 | 0.56 | 0.48 | 0.1265 | 9.0982 | 1.3381 | 1.151 | 0.16928 | 1210 | Fixed Single Family Units | MB-14 | Basins 4, 6, 10, 15 | 118.1491 | Town of Melbourne Beach | N/A | CIBs - Basins 4, 6, 10 & 15 | Not provided. | Catch Basin Inserts/Inlet Filter Cleanout | Completed | 2000 | 5 | 4 | A | Not provided | Not provided | Not provided | Not provided | Not provided | N/A | Non-Structural | 2013 | Central Indian River Lagoon | N/A | N/A | Not provided | MS4 Workbook | N/A | 92.6908 | 511.9455
5327 | City of Melbourne Beach | Central IRL | A | IR12-21 | 0.56 | 0.48 | 0.074378 | 9.0982 | 1.3381 | 0.6767 | 0.099526 | 1210 | Fixed Single Family Units | MB-14 | Basins 4, 6, 10, 15 | 118.1491 | Town of Melbourne Beach | N/A | CIBs - Basins 4, 6, 10 & 15 | Not provided. | Catch Basin Inserts/Inlet Filter Cleanout | Completed | 2000 | 5 | 4 | A | Not provided | Not provided | Not provided | Not provided | Not provided | N/A | Non-Structural | 2013 | Central Indian River Lagoon | N/A | N/A | Not provided | MS4 Workbook | N/A | 77.6545 | 300.9961
5328 | City of Melbourne Beach | Central IRL | A | IR12-21 | 0.56 | 0.48 | 0.014364 | 9.0982 | 1.3381 | 0.13068 | 0.01922 | 1210 | Fixed Single Family Units | MB-14 | Basins 4, 6, 10, 15 | 118.1491 | Town of Melbourne Beach | N/A | CIBs - Basins 4, 6, 10 & 15 | Not provided. | Catch Basin Inserts/Inlet Filter Cleanout | Completed | 2000 | 5 | 4 | A | Not provided | Not provided | Not provided | Not provided | Not provided | N/A | Non-Structural | 2013 | Central Indian River Lagoon | N/A | N/A | Not provided | MS4 Workbook | N/A | 36.8905 | 58.1279
5329 | City of Melbourne Beach | Central IRL | A | IR12-21 | 0.56 | 0.48 | 0.25669 | 9.0982 | 1.3381 | 2.3354 | 0.34348 | 1210 | Fixed Single Family Units | MB-14 | Basins 4, 6, 10, 15 | 118.1491 | Town of Melbourne Beach | N/A | CIBs - Basins 4, 6, 10 & 15 | Not provided. | Catch Basin Inserts/Inlet Filter Cleanout | Completed | 2000 | 5 | 4 | A | Not provided | Not provided | Not provided | Not provided | Not provided | N/A | Non-Structural | 2013 | Central Indian River Lagoon | N/A | N/A | Not provided | MS4 Workbook | N/A | 126.1583 | 1038.7759
5330 | City of Melbourne Beach | Central IRL | A | IR12-21 | 0.56 | 0.48 | 0.10111 | 9.0982 | 1.3381 | 0.91993 | 0.1353 | 1210 | Fixed Single Family Units | MB-14 | Basins 4, 6, 10, 15 | 118.1491 | Town of Melbourne Beach | N/A | CIBs - Basins 4, 6, 10 & 15 | Not provided. | Catch Basin Inserts/Inlet Filter Cleanout | Completed | 2000 | 5 | 4 | A | Not provided | Not provided | Not provided | Not provided | Not provided | N/A | Non-Structural | 2013 | Central Indian River Lagoon | N/A | N/A | Not provided | MS4 Workbook | N/A | 88.513 | 409.1853
5331 | City of Melbourne Beach | Central IRL | A | IR12-21 | 0.56 | 0.48 | 0.043994 | 9.3716 | 1.5334 | 0.4123 | 0.067463 | 1200 | Residential, Medium Density-Two-five dwellingunits per acre | MB-14 | Basins 4, 6, 10, 15 | 118.1491 | Town of Melbourne Beach | N/A | CIBs - Basins 4, 6, 10 & 15 | Not provided. | Catch Basin Inserts/Inlet Filter Cleanout | Completed | 2000 | 5 | 4 | A | Not provided | Not provided | Not provided | Not provided | Not provided | N/A | Non-Structural | 2013 | Central Indian River Lagoon | N/A | N/A | Not provided | MS4 Workbook | N/A | 56.8811 | 178.0383
5332 | City of Melbourne Beach | Central IRL | A | IR12-21 | 0.56 | 0.48 | 0.075973 | 9.3716 | 1.5334 | 0.71199 | 0.1165 | 1800 | Recreational | MB-14 | Basins 4, 6, 10, 15 | 118.1491 | Town of Melbourne Beach | N/A | CIBs - Basins 4, 6, 10 & 15 | Not provided. | Catch Basin Inserts/Inlet Filter Cleanout | Completed | 2000 | 5 | 4 | A | Not provided | Not provided | Not provided | Not provided | Not provided | N/A | Non-Structural | 2013 | Central Indian River Lagoon | N/A | N/A | Not provided | MS4 Workbook | N/A | 71.5078 | 307.4505
5333 | City of Melbourne Beach | Central IRL | A | IR12-21 | 0.56 | 0.48 | 0.085343 | 9.3716 | 1.5334 | 0.7998 | 0.13087 | 1200 | Residential, Medium Density-Two-five dwellingunits per acre | MB-14 | Basins 4, 6, 10, 15 | 118.1491 | Town of Melbourne Beach | N/A | CIBs - Basins 4, 6, 10 & 15 | Not provided. | Catch Basin Inserts/Inlet Filter Cleanout | Completed | 2000 | 5 | 4 | A | Not provided | Not provided | Not provided | Not provided | Not provided | N/A | Non-Structural | 2013 | Central Indian River Lagoon | N/A | N/A | Not provided | MS4 Workbook | N/A | 81.6981 | 345.3711
5334 | City of Melbourne Beach | Central IRL | A | IR12-21 | 0.56 | 0.48 | 0.01979 | 9.3716 | 1.5334 | 0.18547 | 0.030347 | 1300 | Residential, High Density | MB-14 | Basins 4, 6, 10, 15 | 118.1491 | Town of Melbourne Beach | N/A | CIBs - Basins 4, 6, 10 & 15 | Not provided. | Catch Basin Inserts/Inlet Filter Cleanout | Completed | 2000 | 5 | 4 | A | Not provided | Not provided | Not provided | Not provided | Not provided | N/A | Non-Structural | 2013 | Central Indian River Lagoon | N/A | N/A | Not provided | MS4 Workbook | N/A | 37.8322 | 80.088
5335 | City of Melbourne Beach | Central IRL | A | IR12-21 | 0.56 | 0.48 | 0.049945 | 9.3716 | 1.5334 | 0.46806 | 0.076587 | 1210 | Fixed Single Family Units | MB-14 | Basins 4, 6, 10, 15 | 118.1491 | Town of Melbourne Beach | N/A | CIBs - Basins 4, 6, 10 & 15 | Not provided. | Catch Basin Inserts/Inlet Filter Cleanout | Completed | 2000 | 5 | 4 | A | Not provided | Not provided | Not provided | Not provided | Not provided | N/A | Non-Structural | 2013 | Central Indian River Lagoon | N/A | N/A | Not provided | MS4 Workbook | N/A | 80.3202 | 202.1191
5336 | City of Melbourne Beach | Central IRL | A | IR12-21 | 0.56 | 0.48 | 0.15492 | 9.3716 | 1.5334 | 1.4519 | 0.23756 | 1210 | Fixed Single Family Units | MB-14 | Basins 4, 6, 10, 15 | 118.1491 | Town of Melbourne Beach | N/A | CIBs - Basins 4, 6, 10 & 15 | Not provided. | Catch Basin Inserts/Inlet Filter Cleanout | Completed | 2000 | 5 | 4 | A | Not provided | Not provided | Not provided | Not provided | Not provided | N/A | Non-Structural | 2013 | Central Indian River Lagoon | N/A | N/A | Not provided | MS4 Workbook | N/A | 103.0115 | 626.9451
5337 | City of Melbourne Beach | Central IRL | A | IR12-21 | 0.56 | 0.48 | 0.1878 | 9.3716 | 1.5334 | 1.76 | 0.28798 | 1300 | Residential, High Density | MB-14 | Basins 4, 6, 10, 15 | 118.1491 | Town of Melbourne Beach | N/A | CIBs - Basins 4, 6, 10 & 15 | Not provided. | Catch Basin Inserts/Inlet Filter Cleanout | Completed | 2000 | 5 | 4 | A | Not provided | Not provided | Not provided | Not provided | Not provided | N/A | Non-Structural | 2013 | Central Indian River Lagoon | N/A | N/A | Not provided | MS4 Workbook | N/A | 112.5294 | 759.9879
5338 | City of Melbourne Beach | Central IRL | A | IR12-21 | 0.56 | 0.48 | 0.030955 | 9.1188 | 1.3411 | 0.28227 | 0.041514 | 1200 | Residential, Medium Density-Two-five dwellingunits per acre | MB-14 | Basins 4, 6, 10, 15 | 118.1491 | Town of Melbourne Beach | N/A | CIBs - Basins 4, 6, 10 & 15 | Not provided. | Catch Basin Inserts/Inlet Filter Cleanout | Completed | 2000 | 5 | 4 | A | Not provided | Not provided | Not provided | Not provided | Not provided | N/A | Non-Structural | 2013 | Central Indian River Lagoon | N/A | N/A | Not provided | MS4 Workbook | N/A | 67.7408 | 125.2708
5339 | City of Melbourne Beach | Central IRL | A | IR12-21 | 0.56 | 0.48 | 0.078817 | 9.1188 | 1.3411 | 0.71872 | 0.1057 | 1210 | Fixed Single Family Units | MB-14 | Basins 4, 6, 10, 15 | 118.1491 | Town of Melbourne Beach | N/A | CIBs - Basins 4, 6, 10 & 15 | Not provided. | Catch Basin Inserts/Inlet Filter Cleanout | Completed | 2000 | 5 | 4 | A | Not provided | Not provided | Not provided | Not provided | Not provided | N/A | Non-Structural | 2013 | Central Indian River Lagoon | N/A | N/A | Not provided | MS4 Workbook | N/A | 84.0849 | 318.9631
5340 | City of Melbourne Beach | Central IRL | A | IR12-21 | 0.56 | 0.48 | 0.015171 | 9.1188 | 1.3411 | 0.13834 | 0.020346 | 1210 | Fixed Single Family Units | MB-14 | Basins 4, 6, 10, 15 | 118.1491 | Town of Melbourne Beach | N/A | CIBs - Basins 4, 6, 10 & 15 | Not provided. | Catch Basin Inserts/Inlet Filter Cleanout | Completed | 2000 | 5 | 4 | A | Not provided | Not provided | Not provided | Not provided | Not provided | N/A | Non-Structural | 2013 | Central Indian River Lagoon | N/A | N/A | Not provided | MS4 Workbook | N/A | 39.0882 | 61.3961
5341 | City of Melbourne Beach | Central IRL | A | IR12-21 | 0.56 | 0.48 | 0.00020847 | 9.1188 | 1.3411 | 0.001901 | 0.00027958 | 1210 | Fixed Single Family Units | MB-14 | Basins 4, 6, 10, 15 | 118.1491 | Town of Melbourne Beach | N/A | CIBs - Basins 4, 6, 10 & 15 | Not provided. | Catch Basin Inserts/Inlet Filter Cleanout | Completed | 2000 | 5 | 4 | A | Not provided | Not provided | Not provided | Not provided | Not provided | N/A | Non-Structural | 2013 | Central Indian River Lagoon | N/A | N/A | Not provided | MS4 Workbook | N/A | 4.6537 | 0.84365
5342 | City of Melbourne Beach | Central IRL | A | IR12-21 | 0.56 | 0.48 | 0.033208 | 9.1188 | 1.3411 | 0.30281 | 0.044535 | 1200 | Residential, Medium Density-Two-five dwellingunits per acre | MB-14 | Basins 4, 6, 10, 15 | 118.1491 | Town of Melbourne Beach | N/A | CIBs - Basins 4, 6, 10 & 15 | Not provided. | Catch Basin Inserts/Inlet Filter Cleanout | Completed | 2000 | 5 | 4 | A | Not provided | Not provided | Not provided | Not provided | Not provided | N/A | Non-Structural | 2013 | Central Indian River Lagoon | N/A | N/A | Not provided | MS4 Workbook | N/A | 57.7222 | 134.3866
5343 | City of Melbourne Beach | Central IRL | A | IR12-21 | 0.56 | 0.48 | 0.0080247 | 9.1188 | 1.3411 | 0.073176 | 0.010762 | 1210 | Fixed Single Family Units | MB-14 | Basins 4, 6, 10, 15 | 118.1491 | Town of Melbourne Beach | N/A | CIBs - Basins 4, 6, 10 & 15 | Not provided. | Catch Basin Inserts/Inlet Filter Cleanout | Completed | 2000 | 5 | 4 | A | Not provided | Not provided | Not provided | Not provided | Not provided | N/A | Non-Structural | 2013 | Central Indian River Lagoon | N/A | N/A | Not provided | MS4 Workbook | N/A | 27.5324 | 32.4748
5344 | City of Melbourne Beach | Central IRL | A | IR12-21 | 0.56 | 0.48 | 0.031331 | 9.1105 | 1.3399 | 0.28544 | 0.041981 | 1210 | Fixed Single Family Units | MB-14 | Basins 4, 6, 10, 15 | 118.1491 | Town of Melbourne Beach | N/A | CIBs - Basins 4, 6, 10 & 15 | Not provided. | Catch Basin Inserts/Inlet Filter Cleanout | Completed | 2000 | 5 | 4 | A | Not provided | Not provided | Not provided | Not provided | Not provided | N/A | Non-Structural | 2013 | Central Indian River Lagoon | N/A | N/A | Not provided | MS4 Workbook | N/A | 51.6415 | 126.7927
5345 | City of Melbourne Beach | Central IRL | A | IR12-21 | 0.56 | 0.48 | 0.24738 | 9.1105 | 1.3399 | 2.2538 | 0.33146 | 1210 | Fixed Single Family Units | MB-14 | Basins 4, 6, 10, 15 | 118.1491 | Town of Melbourne Beach | N/A | CIBs - Basins 4, 6, 10 & 15 | Not provided. | Catch Basin Inserts/Inlet Filter Cleanout | Completed | 2000 | 5 | 4 | A | Not provided | Not provided | Not provided | Not provided | Not provided | N/A | Non-Structural | 2013 | Central Indian River Lagoon | N/A | N/A | Not provided | MS4 Workbook | N/A | 121.3031 | 1001.1057
5346 | City of Melbourne Beach | Central IRL | A | IR12-21 | 0.56 | 0.48 | 0.14425 | 9.1105 | 1.3399 | 1.3142 | 0.19329 | 1210 | Fixed Single Family Units | MB-14 | Basins 4, 6, 10, 15 | 118.1491 | Town of Melbourne Beach | N/A | CIBs - Basins 4, 6, 10 & 15 | Not provided. | Catch Basin Inserts/Inlet Filter Cleanout | Completed | 2000 | 5 | 4 | A | Not provided | Not provided | Not provided | Not provided | Not provided | N/A | Non-Structural | 2013 | Central Indian River Lagoon | N/A | N/A | Not provided | MS4 Workbook | N/A | 102.4611 | 583.778
5347 | City of Melbourne Beach | Central IRL | A | IR12-21 | 0.56 | 0.48 | 0.033015 | 9.1105 | 1.3399 | 0.30079 | 0.044237 | 1210 | Fixed Single Family Units | MB-14 | Basins 4, 6, 10, 15 | 118.1491 | Town of Melbourne Beach | N/A | CIBs - Basins 4, 6, 10 & 15 | Not provided. | Catch Basin Inserts/Inlet Filter Cleanout | Completed | 2000 | 5 | 4 | A | Not provided | Not provided | Not provided | Not provided | Not provided | N/A | Non-Structural | 2013 | Central Indian River Lagoon | N/A | N/A | Not provided | MS4 Workbook | N/A | 52.4892 | 133.6075
5348 | City of Melbourne Beach | Central IRL | A | IR12-21 | 0.56 | 0.48 | 0.0010093 | 9.1105 | 1.3399 | 0.0091954 | 0.0013524 | 1210 | Fixed Single Family Units | MB-14 | Basins 4, 6, 10, 15 | 118.1491 | Town of Melbourne Beach | N/A | CIBs - Basins 4, 6, 10 & 15 | Not provided. | Catch Basin Inserts/Inlet Filter Cleanout | Completed | 2000 | 5 | 4 | A | Not provided | Not provided | Not provided | Not provided | Not provided | N/A | Non-Structural | 2013 | Central Indian River Lagoon | N/A | N/A | Not provided | MS4 Workbook | N/A | 9.7273 | 4.0846
5349 | FDOT District 5 | Central IRL | A | IR12-21 | 0.56 | 0.48 | 0.00033969 | 6.6457 | 0.90429 | 0.0022575 | 0.00030718 | 3200 | Shrub and Brushland | MB-14 | Basins 4, 6, 10, 15 | 118.1491 | Town of Melbourne Beach | N/A | CIBs - Basins 4, 6, 10 & 15 | Not provided. | Catch Basin Inserts/Inlet Filter Cleanout | Completed | 2000 | 5 | 4 | A | Not provided | Not provided | Not provided | Not provided | Not provided | N/A | Non-Structural | 2013 | Central Indian River Lagoon | N/A | N/A | Not provided | MS4 Workbook | N/A | 12.1027 | 1.3747
5350 | FDOT District 5 | Central IRL | A | IR12-21 | 0.56 | 0.48 | 0.00045043 | 6.6457 | 0.90429 | 0.0029934 | 0.00040732 | 1750 | Governmental | MB-14 | Basins 4, 6, 10, 15 | 118.1491 | Town of Melbourne Beach | N/A | CIBs - Basins 4, 6, 10 & 15 | Not provided. | Catch Basin Inserts/Inlet Filter Cleanout | Completed | 2000 | 5 | 4 | A | Not provided | Not provided | Not provided | Not provided | Not provided | N/A | Non-Structural | 2013 | Central Indian River Lagoon | N/A | N/A | Not provided | MS4 Workbook | N/A | 11.1327 | 1.8228
5351 | FDOT District 5 | Central IRL | A | IR12-21 | 0.56 | 0.48 | 0.058627 | 9.5319 | 1.7114 | 0.55883 | 0.10033 | 1300 | Residential, High Density | MB-14 | Basins 4, 6, 10, 15 | 118.1491 | Town of Melbourne Beach | N/A | CIBs - Basins 4, 6, 10 & 15 | Not provided. | Catch Basin Inserts/Inlet Filter Cleanout | Completed | 2000 | 5 | 4 | A | Not provided | Not provided | Not provided | Not provided | Not provided | N/A | Non-Structural | 2013 | Central Indian River Lagoon | N/A | N/A | Not provided | MS4 Workbook | N/A | 80.9642 | 237.2547
5352 | FDOT District 5 | Central IRL | A | IR12-21 | 0.56 | 0.48 | 0.015262 | 9.5319 | 1.7114 | 0.14547 | 0.026118 | 1800 | Recreational | MB-14 | Basins 4, 6, 10, 15 | 118.1491 | Town of Melbourne Beach | N/A | CIBs - Basins 4, 6, 10 & 15 | Not provided. | Catch Basin Inserts/Inlet Filter Cleanout | Completed | 2000 | 5 | 4 | A | Not provided | Not provided | Not provided | Not provided | Not provided | N/A | Non-Structural | 2013 | Central Indian River Lagoon | N/A | N/A | Not provided | MS4 Workbook | N/A | 42.991 | 61.7614
5353 | FDOT District 5 | Central IRL | A | IR12-21 | 0.56 | 0.48 | 0.10193 | 10.6274 | 2.0463 | 1.0833 | 0.20858 | 1300 | Residential, High Density | MB-14 | Basins 4, 6, 10, 15 | 118.1491 | Town of Melbourne Beach | N/A | CIBs - Basins 4, 6, 10 & 15 | Not provided. | Catch Basin Inserts/Inlet Filter Cleanout | Completed | 2000 | 5 | 4 | A | Not provided | Not provided | Not provided | Not provided | Not provided | N/A | Non-Structural | 2013 | Central Indian River Lagoon | N/A | N/A | Not provided | MS4 Workbook | N/A | 121.7031 | 412.5033
5354 | FDOT District 5 | Central IRL | A | IR12-21 | 0.56 | 0.48 | 1.0877e-05 | 10.5959 | 2.0359 | 0.00011525 | 2.2144e-05 | 1300 | Residential, High Density | MB-14 | Basins 4, 6, 10, 15 | 118.1491 | Town of Melbourne Beach | N/A | CIBs - Basins 4, 6, 10 & 15 | Not provided. | Catch Basin Inserts/Inlet Filter Cleanout | Completed | 2000 | 5 | 4 | A | Not provided | Not provided | Not provided | Not provided | Not provided | N/A | Non-Structural | 2013 | Central Indian River Lagoon | N/A | N/A | Not provided | MS4 Workbook | N/A | 1.1552 | 0.044017
5355 | FDOT District 5 | Central IRL | A | IR12-21 | 0.56 | 0.48 | 0.068885 | 8.9677 | 1.5889 | 0.61774 | 0.10945 | 1300 | Residential, High Density | MB-14 | Basins 4, 6, 10, 15 | 118.1491 | Town of Melbourne Beach | N/A | CIBs - Basins 4, 6, 10 & 15 | Not provided. | Catch Basin Inserts/Inlet Filter Cleanout | Completed | 2000 | 5 | 4 | A | Not provided | Not provided | Not provided | Not provided | Not provided | N/A | Non-Structural | 2013 | Central Indian River Lagoon | N/A | N/A | Not provided | MS4 Workbook | N/A | 89.8451 | 278.7687
5356 | FDOT District 5 | Central IRL | A | IR12-21 | 0.56 | 0.48 | 0.01964 | 8.9677 | 1.5889 | 0.17612 | 0.031205 | 3200 | Shrub and Brushland | MB-14 | Basins 4, 6, 10, 15 | 118.1491 | Town of Melbourne Beach | N/A | CIBs - Basins 4, 6, 10 & 15 | Not provided. | Catch Basin Inserts/Inlet Filter Cleanout | Completed | 2000 | 5 | 4 | A | Not provided | Not provided | Not provided | Not provided | Not provided | N/A | Non-Structural | 2013 | Central Indian River Lagoon | N/A | N/A | Not provided | MS4 Workbook | N/A | 40.6095 | 79.4786
5357 | FDOT District 5 | Central IRL | A | IR12-21 | 0.56 | 0.48 | 0.013597 | 8.9677 | 1.5889 | 0.12194 | 0.021604 | 1750 | Governmental | MB-14 | Basins 4, 6, 10, 15 | 118.1491 | Town of Melbourne Beach | N/A | CIBs - Basins 4, 6, 10 & 15 | Not provided. | Catch Basin Inserts/Inlet Filter Cleanout | Completed | 2000 | 5 | 4 | A | Not provided | Not provided | Not provided | Not provided | Not provided | N/A | Non-Structural | 2013 | Central Indian River Lagoon | N/A | N/A | Not provided | MS4 Workbook | N/A | 33.1666 | 55.0264
5358 | FDOT District 5 | Central IRL | A | IR12-21 | 0.56 | 0.48 | 0.020192 | 8.9677 | 1.5889 | 0.18107 | 0.032082 | 1300 | Residential, High Density | MB-14 | Basins 4, 6, 10, 15 | 118.1491 | Town of Melbourne Beach | N/A | CIBs - Basins 4, 6, 10 & 15 | Not provided. | Catch Basin Inserts/Inlet Filter Cleanout | Completed | 2000 | 5 | 4 | A | Not provided | Not provided | Not provided | Not provided | Not provided | N/A | Non-Structural | 2013 | Central Indian River Lagoon | N/A | N/A | Not provided | MS4 Workbook | N/A | 84.7348 | 81.713
5359 | FDOT District 5 | Central IRL | A | IR12-21 | 0.56 | 0.48 | 0.0016675 | 10.6274 | 2.0463 | 0.017721 | 0.0034121 | 1300 | Residential, High Density | MB-14 | Basins 4, 6, 10, 15 | 118.1491 | Town of Melbourne Beach | N/A | CIBs - Basins 4, 6, 10 & 15 | Not provided. | Catch Basin Inserts/Inlet Filter Cleanout | Completed | 2000 | 5 | 4 | A | Not provided | Not provided | Not provided | Not provided | Not provided | N/A | Non-Structural | 2013 | Central Indian River Lagoon | N/A | N/A | Not provided | MS4 Workbook | N/A | 14.3035 | 6.748
5360 | FDOT District 5 | Central IRL | A | IR12-21 | 0.56 | 0.48 | 0.12037 | 9.3225 | 1.3706 | 1.1222 | 0.16498 | 1200 | Residential, Medium Density-Two-five dwellingunits per acre | MB-14 | Basins 4, 6, 10, 15 | 118.1491 | Town of Melbourne Beach | N/A | CIBs - Basins 4, 6, 10 & 15 | Not provided. | Catch Basin Inserts/Inlet Filter Cleanout | Completed | 2000 | 5 | 4 | A | Not provided | Not provided | Not provided | Not provided | Not provided | N/A | Non-Structural | 2013 | Central Indian River Lagoon | N/A | N/A | Not provided | MS4 Workbook | N/A | 115.9518 | 487.1307
5361 | FDOT District 5 | Central IRL | A | IR12-21 | 0.56 | 0.48 | 0.026298 | 9.744 | 1.6822 | 0.25625 | 0.044239 | 1300 | Residential, High Density | MB-14 | Basins 4, 6, 10, 15 | 118.1491 | Town of Melbourne Beach | N/A | CIBs - Basins 4, 6, 10 & 15 | Not provided. | Catch Basin Inserts/Inlet Filter Cleanout | Completed | 2000 | 5 | 4 | A | Not provided | Not provided | Not provided | Not provided | Not provided | N/A | Non-Structural | 2013 | Central Indian River Lagoon | N/A | N/A | Not provided | MS4 Workbook | N/A | 56.8038 | 106.425
5362 | FDOT District 5 | Central IRL | A | IR12-21 | 0.56 | 0.48 | 0.054168 | 10.5904 | 2.0394 | 0.57366 | 0.11047 | 1300 | Residential, High Density | MB-14 | Basins 4, 6, 10, 15 | 118.1491 | Town of Melbourne Beach | N/A | CIBs - Basins 4, 6, 10 & 15 | Not provided. | Catch Basin Inserts/Inlet Filter Cleanout | Completed | 2000 | 5 | 4 | A | Not provided | Not provided | Not provided | Not provided | Not provided | N/A | Non-Structural | 2013 | Central Indian River Lagoon | N/A | N/A | Not provided | MS4 Workbook | N/A | 80.9784 | 219.2094
5363 | FDOT District 5 | Central IRL | A | IR12-21 | 0.56 | 0.48 | 1.4555e-05 | 10.5904 | 2.0394 | 0.00015414 | 2.9683e-05 | 1300 | Residential, High Density | MB-14 | Basins 4, 6, 10, 15 | 118.1491 | Town of Melbourne Beach | N/A | CIBs - Basins 4, 6, 10 & 15 | Not provided. | Catch Basin Inserts/Inlet Filter Cleanout | Completed | 2000 | 5 | 4 | A | Not provided | Not provided | Not provided | Not provided | Not provided | N/A | Non-Structural | 2013 | Central Indian River Lagoon | N/A | N/A | Not provided | MS4 Workbook | N/A | 6.1457 | 0.058901
5364 | FDOT District 5 | Central IRL | A | IR12-21 | 0.56 | 0.48 | 0.14132 | 9.4763 | 1.4416 | 1.3392 | 0.20373 | 1200 | Residential, Medium Density-Two-five dwellingunits per acre | MB-14 | Basins 4, 6, 10, 15 | 118.1491 | Town of Melbourne Beach | N/A | CIBs - Basins 4, 6, 10 & 15 | Not provided. | Catch Basin Inserts/Inlet Filter Cleanout | Completed | 2000 | 5 | 4 | A | Not provided | Not provided | Not provided | Not provided | Not provided | N/A | Non-Structural | 2013 | Central Indian River Lagoon | N/A | N/A | Not provided | MS4 Workbook | N/A | 114.2489 | 571.9218
5365 | FDOT District 5 | Central IRL | A | IR12-21 | 0.56 | 0.48 | 0.0011082 | 9.4763 | 1.4416 | 0.010501 | 0.0015975 | 1330 | Residential, High density; Multiple Dwelling Units, Low Rise <Two stories or less> | MB-14 | Basins 4, 6, 10, 15 | 118.1491 | Town of Melbourne Beach | N/A | CIBs - Basins 4, 6, 10 & 15 | Not provided. | Catch Basin Inserts/Inlet Filter Cleanout | Completed | 2000 | 5 | 4 | A | Not provided | Not provided | Not provided | Not provided | Not provided | N/A | Non-Structural | 2013 | Central Indian River Lagoon | N/A | N/A | Not provided | MS4 Workbook | N/A | 8.9534 | 4.4846
5366 | FDOT District 5 | Central IRL | A | IR12-21 | 0.56 | 0.48 | 0.015004 | 9.4763 | 1.4416 | 0.14218 | 0.021629 | 1210 | Fixed Single Family Units | MB-14 | Basins 4, 6, 10, 15 | 118.1491 | Town of Melbourne Beach | N/A | CIBs - Basins 4, 6, 10 & 15 | Not provided. | Catch Basin Inserts/Inlet Filter Cleanout | Completed | 2000 | 5 | 4 | A | Not provided | Not provided | Not provided | Not provided | Not provided | N/A | Non-Structural | 2013 | Central Indian River Lagoon | N/A | N/A | Not provided | MS4 Workbook | N/A | 57.4146 | 60.719
5367 | FDOT District 5 | Central IRL | A | IR12-21 | 0.56 | 0.48 | 0.12008 | 10.6381 | 2.0482 | 1.2774 | 0.24595 | 1300 | Residential, High Density | MB-14 | Basins 4, 6, 10, 15 | 118.1491 | Town of Melbourne Beach | N/A | CIBs - Basins 4, 6, 10 & 15 | Not provided. | Catch Basin Inserts/Inlet Filter Cleanout | Completed | 2000 | 5 | 4 | A | Not provided | Not provided | Not provided | Not provided | Not provided | N/A | Non-Structural | 2013 | Central Indian River Lagoon | N/A | N/A | Not provided | MS4 Workbook | N/A | 127.309 | 485.9471
5368 | FDOT District 5 | Central IRL | A | IR12-21 | 0.56 | 0.48 | 0.050233 | 9.9654 | 1.8438 | 0.5006 | 0.092619 | 1300 | Residential, High Density | MB-14 | Basins 4, 6, 10, 15 | 118.1491 | Town of Melbourne Beach | N/A | CIBs - Basins 4, 6, 10 & 15 | Not provided. | Catch Basin Inserts/Inlet Filter Cleanout | Completed | 2000 | 5 | 4 | A | Not provided | Not provided | Not provided | Not provided | Not provided | N/A | Non-Structural | 2013 | Central Indian River Lagoon | N/A | N/A | Not provided | MS4 Workbook | N/A | 121.6367 | 203.2869
5369 | FDOT District 5 | Central IRL | A | IR12-21 | 0.56 | 0.48 | 0.049753 | 9.9654 | 1.8438 | 0.49581 | 0.091733 | 1800 | Recreational | MB-14 | Basins 4, 6, 10, 15 | 118.1491 | Town of Melbourne Beach | N/A | CIBs - Basins 4, 6, 10 & 15 | Not provided. | Catch Basin Inserts/Inlet Filter Cleanout | Completed | 2000 | 5 | 4 | A | Not provided | Not provided | Not provided | Not provided | Not provided | N/A | Non-Structural | 2013 | Central Indian River Lagoon | N/A | N/A | Not provided | MS4 Workbook | N/A | 108.4611 | 201.342
5370 | FDOT District 5 | Central IRL | A | IR12-21 | 0.56 | 0.48 | 0.01294 | 10.6271 | 2.0461 | 0.13751 | 0.026477 | 1300 | Residential, High Density | MB-14 | Basins 4, 6, 10, 15 | 118.1491 | Town of Melbourne Beach | N/A | CIBs - Basins 4, 6, 10 & 15 | Not provided. | Catch Basin Inserts/Inlet Filter Cleanout | Completed | 2000 | 5 | 4 | A | Not provided | Not provided | Not provided | Not provided | Not provided | N/A | Non-Structural | 2013 | Central Indian River Lagoon | N/A | N/A | Not provided | MS4 Workbook | N/A | 40.2698 | 52.3659
5371 | FDOT District 5 | Central IRL | A | IR12-21 | 0.56 | 0.48 | 0.12247 | 10.6069 | 2.0425 | 1.299 | 0.25014 | 1300 | Residential, High Density | MB-14 | Basins 4, 6, 10, 15 | 118.1491 | Town of Melbourne Beach | N/A | CIBs - Basins 4, 6, 10 & 15 | Not provided. | Catch Basin Inserts/Inlet Filter Cleanout | Completed | 2000 | 5 | 4 | A | Not provided | Not provided | Not provided | Not provided | Not provided | N/A | Non-Structural | 2013 | Central Indian River Lagoon | N/A | N/A | Not provided | MS4 Workbook | N/A | 127.5675 | 495.6201
5372 | FDOT District 5 | Central IRL | A | IR12-21 | 0.56 | 0.48 | 0.077723 | 10.5967 | 2.0406 | 0.82361 | 0.1586 | 1300 | Residential, High Density | MB-14 | Basins 4, 6, 10, 15 | 118.1491 | Town of Melbourne Beach | N/A | CIBs - Basins 4, 6, 10 & 15 | Not provided. | Catch Basin Inserts/Inlet Filter Cleanout | Completed | 2000 | 5 | 4 | A | Not provided | Not provided | Not provided | Not provided | Not provided | N/A | Non-Structural | 2013 | Central Indian River Lagoon | N/A | N/A | Not provided | MS4 Workbook | N/A | 101.7203 | 314.5355
5373 | FDOT District 5 | Central IRL | A | IR12-21 | 0.56 | 0.48 | 0.037943 | 10.2719 | 1.8644 | 0.38975 | 0.070741 | 1300 | Residential, High Density | MB-14 | Basins 4, 6, 10, 15 | 118.1491 | Town of Melbourne Beach | N/A | CIBs - Basins 4, 6, 10 & 15 | Not provided. | Catch Basin Inserts/Inlet Filter Cleanout | Completed | 2000 | 5 | 4 | A | Not provided | Not provided | Not provided | Not provided | Not provided | N/A | Non-Structural | 2013 | Central Indian River Lagoon | N/A | N/A | Not provided | MS4 Workbook | N/A | 52.5121 | 153.5514
5374 | FDOT District 5 | Central IRL | A | IR12-21 | 0.56 | 0.48 | 0.0011923 | 10.2719 | 1.8644 | 0.012247 | 0.0022228 | 1300 | Residential, High Density | MB-14 | Basins 4, 6, 10, 15 | 118.1491 | Town of Melbourne Beach | N/A | CIBs - Basins 4, 6, 10 & 15 | Not provided. | Catch Basin Inserts/Inlet Filter Cleanout | Completed | 2000 | 5 | 4 | A | Not provided | Not provided | Not provided | Not provided | Not provided | N/A | Non-Structural | 2013 | Central Indian River Lagoon | N/A | N/A | Not provided | MS4 Workbook | N/A | 31.9974 | 4.8249
5375 | FDOT District 5 | Central IRL | A | IR12-21 | 0.56 | 0.48 | 0.021375 | 10.2951 | 1.9446 | 0.22006 | 0.041566 | 1300 | Residential, High Density | MB-14 | Basins 4, 6, 10, 15 | 118.1491 | Town of Melbourne Beach | N/A | CIBs - Basins 4, 6, 10 & 15 | Not provided. | Catch Basin Inserts/Inlet Filter Cleanout | Completed | 2000 | 5 | 4 | A | Not provided | Not provided | Not provided | Not provided | Not provided | N/A | Non-Structural | 2013 | Central Indian River Lagoon | N/A | N/A | Not provided | MS4 Workbook | N/A | 63.6746 | 86.5023
5376 | FDOT District 5 | Central IRL | A | IR12-21 | 0.56 | 0.48 | 0.015965 | 10.2951 | 1.9446 | 0.16436 | 0.031045 | 1800 | Recreational | MB-14 | Basins 4, 6, 10, 15 | 118.1491 | Town of Melbourne Beach | N/A | CIBs - Basins 4, 6, 10 & 15 | Not provided. | Catch Basin Inserts/Inlet Filter Cleanout | Completed | 2000 | 5 | 4 | A | Not provided | Not provided | Not provided | Not provided | Not provided | N/A | Non-Structural | 2013 | Central Indian River Lagoon | N/A | N/A | Not provided | MS4 Workbook | N/A | 45.3633 | 64.607
5377 | FDOT District 5 | Central IRL | A | IR12-21 | 0.56 | 0.48 | 0.14951 | 9.3225 | 1.3706 | 1.3938 | 0.20492 | 1200 | Residential, Medium Density-Two-five dwellingunits per acre | MB-14 | Basins 4, 6, 10, 15 | 118.1491 | Town of Melbourne Beach | N/A | CIBs - Basins 4, 6, 10 & 15 | Not provided. | Catch Basin Inserts/Inlet Filter Cleanout | Completed | 2000 | 5 | 4 | A | Not provided | Not provided | Not provided | Not provided | Not provided | N/A | Non-Structural | 2013 | Central Indian River Lagoon | N/A | N/A | Not provided | MS4 Workbook | N/A | 125.9219 | 605.0546
5378 | FDOT District 5 | Central IRL | A | IR12-21 | 0.56 | 0.48 | 0.0046472 | 9.3225 | 1.3706 | 0.043324 | 0.0063695 | 1210 | Fixed Single Family Units | MB-14 | Basins 4, 6, 10, 15 | 118.1491 | Town of Melbourne Beach | N/A | CIBs - Basins 4, 6, 10 & 15 | Not provided. | Catch Basin Inserts/Inlet Filter Cleanout | Completed | 2000 | 5 | 4 | A | Not provided | Not provided | Not provided | Not provided | Not provided | N/A | Non-Structural | 2013 | Central Indian River Lagoon | N/A | N/A | Not provided | MS4 Workbook | N/A | 21.27 | 18.8067
5379 | FDOT District 5 | Central IRL | A | IR12-21 | 0.56 | 0.48 | 0.015828 | 9.3225 | 1.3706 | 0.14756 | 0.021694 | 1210 | Fixed Single Family Units | MB-14 | Basins 4, 6, 10, 15 | 118.1491 | Town of Melbourne Beach | N/A | CIBs - Basins 4, 6, 10 & 15 | Not provided. | Catch Basin Inserts/Inlet Filter Cleanout | Completed | 2000 | 5 | 4 | A | Not provided | Not provided | Not provided | Not provided | Not provided | N/A | Non-Structural | 2013 | Central Indian River Lagoon | N/A | N/A | Not provided | MS4 Workbook | N/A | 60.3235 | 64.0552
5380 | FDOT District 5 | Central IRL | A | IR12-21 | 0.56 | 0.48 | 0.026795 | 10.6583 | 2.052 | 0.28559 | 0.054983 | 1300 | Residential, High Density | MB-14 | Basins 4, 6, 10, 15 | 118.1491 | Town of Melbourne Beach | N/A | CIBs - Basins 4, 6, 10 & 15 | Not provided. | Catch Basin Inserts/Inlet Filter Cleanout | Completed | 2000 | 5 | 4 | A | Not provided | Not provided | Not provided | Not provided | Not provided | N/A | Non-Structural | 2013 | Central Indian River Lagoon | N/A | N/A | Not provided | MS4 Workbook | N/A | 57.4437 | 108.4367
5381 | FDOT District 5 | Central IRL | A | IR12-21 | 0.56 | 0.48 | 0.13147 | 10.5097 | 1.9802 | 1.3817 | 0.26035 | 1300 | Residential, High Density | MB-14 | Basins 4, 6, 10, 15 | 118.1491 | Town of Melbourne Beach | N/A | CIBs - Basins 4, 6, 10 & 15 | Not provided. | Catch Basin Inserts/Inlet Filter Cleanout | Completed | 2000 | 5 | 4 | A | Not provided | Not provided | Not provided | Not provided | Not provided | N/A | Non-Structural | 2013 | Central Indian River Lagoon | N/A | N/A | Not provided | MS4 Workbook | N/A | 129.7099 | 532.0531
5382 | FDOT District 5 | Central IRL | A | IR12-21 | 0.56 | 0.48 | 0.0017666 | 10.5097 | 1.9802 | 0.018566 | 0.0034982 | 1300 | Residential, High Density | MB-14 | Basins 4, 6, 10, 15 | 118.1491 | Town of Melbourne Beach | N/A | CIBs - Basins 4, 6, 10 & 15 | Not provided. | Catch Basin Inserts/Inlet Filter Cleanout | Completed | 2000 | 5 | 4 | A | Not provided | Not provided | Not provided | Not provided | Not provided | N/A | Non-Structural | 2013 | Central Indian River Lagoon | N/A | N/A | Not provided | MS4 Workbook | N/A | 47.0915 | 7.149
5383 | FDOT District 5 | Central IRL | A | IR12-21 | 0.56 | 0.48 | 0.12327 | 9.3225 | 1.3706 | 1.1492 | 0.16896 | 1200 | Residential, Medium Density-Two-five dwellingunits per acre | MB-14 | Basins 4, 6, 10, 15 | 118.1491 | Town of Melbourne Beach | N/A | CIBs - Basins 4, 6, 10 & 15 | Not provided. | Catch Basin Inserts/Inlet Filter Cleanout | Completed | 2000 | 5 | 4 | A | Not provided | Not provided | Not provided | Not provided | Not provided | N/A | Non-Structural | 2013 | Central Indian River Lagoon | N/A | N/A | Not provided | MS4 Workbook | N/A | 119.9803 | 498.8752
5384 | FDOT District 5 | Central IRL | A | IR12-21 | 0.56 | 0.48 | 0.1001 | 10.6266 | 2.0461 | 1.0637 | 0.20481 | 1300 | Residential, High Density | MB-14 | Basins 4, 6, 10, 15 | 118.1491 | Town of Melbourne Beach | N/A | CIBs - Basins 4, 6, 10 & 15 | Not provided. | Catch Basin Inserts/Inlet Filter Cleanout | Completed | 2000 | 5 | 4 | A | Not provided | Not provided | Not provided | Not provided | Not provided | N/A | Non-Structural | 2013 | Central Indian River Lagoon | N/A | N/A | Not provided | MS4 Workbook | N/A | 118.4047 | 405.0709
5385 | FDOT District 5 | Central IRL | A | IR12-21 | 0.56 | 0.48 | 0.13491 | 9.8335 | 1.8304 | 1.3267 | 0.24694 | 1300 | Residential, High Density | MB-14 | Basins 4, 6, 10, 15 | 118.1491 | Town of Melbourne Beach | N/A | CIBs - Basins 4, 6, 10 & 15 | Not provided. | Catch Basin Inserts/Inlet Filter Cleanout | Completed | 2000 | 5 | 4 | A | Not provided | Not provided | Not provided | Not provided | Not provided | N/A | Non-Structural | 2013 | Central Indian River Lagoon | N/A | N/A | Not provided | MS4 Workbook | N/A | 127.8887 | 545.9698
5386 | FDOT District 5 | Central IRL | A | IR12-21 | 0.56 | 0.48 | 0.00070665 | 9.8335 | 1.8304 | 0.0069488 | 0.0012934 | 1300 | Residential, High Density | MB-14 | Basins 4, 6, 10, 15 | 118.1491 | Town of Melbourne Beach | N/A | CIBs - Basins 4, 6, 10 & 15 | Not provided. | Catch Basin Inserts/Inlet Filter Cleanout | Completed | 2000 | 5 | 4 | A | Not provided | Not provided | Not provided | Not provided | Not provided | N/A | Non-Structural | 2013 | Central Indian River Lagoon | N/A | N/A | Not provided | MS4 Workbook | N/A | 19.6143 | 2.8597
5387 | FDOT District 5 | Central IRL | A | IR12-21 | 0.56 | 0.48 | 0.11767 | 10.5959 | 2.0359 | 1.2468 | 0.23956 | 1300 | Residential, High Density | MB-14 | Basins 4, 6, 10, 15 | 118.1491 | Town of Melbourne Beach | N/A | CIBs - Basins 4, 6, 10 & 15 | Not provided. | Catch Basin Inserts/Inlet Filter Cleanout | Completed | 2000 | 5 | 4 | A | Not provided | Not provided | Not provided | Not provided | Not provided | N/A | Non-Structural | 2013 | Central Indian River Lagoon | N/A | N/A | Not provided | MS4 Workbook | N/A | 127.2582 | 476.1899
5388 | FDOT District 5 | Central IRL | A | IR12-21 | 0.56 | 0.48 | 0.10983 | 10.6583 | 2.052 | 1.1706 | 0.22537 | 1300 | Residential, High Density | MB-14 | Basins 4, 6, 10, 15 | 118.1491 | Town of Melbourne Beach | N/A | CIBs - Basins 4, 6, 10 & 15 | Not provided. | Catch Basin Inserts/Inlet Filter Cleanout | Completed | 2000 | 5 | 4 | A | Not provided | Not provided | Not provided | Not provided | Not provided | N/A | Non-Structural | 2013 | Central Indian River Lagoon | N/A | N/A | Not provided | MS4 Workbook | N/A | 119.1337 | 444.475
5389 | FDOT District 5 | Central IRL | A | IR12-21 | 0.56 | 0.48 | 0.0018811 | 10.6583 | 2.052 | 0.020049 | 0.00386 | 1300 | Residential, High Density | MB-14 | Basins 4, 6, 10, 15 | 118.1491 | Town of Melbourne Beach | N/A | CIBs - Basins 4, 6, 10 & 15 | Not provided. | Catch Basin Inserts/Inlet Filter Cleanout | Completed | 2000 | 5 | 4 | A | Not provided | Not provided | Not provided | Not provided | Not provided | N/A | Non-Structural | 2013 | Central Indian River Lagoon | N/A | N/A | Not provided | MS4 Workbook | N/A | 49.6746 | 7.6125
5390 | FDOT District 5 | Central IRL | A | IR12-21 | 0.56 | 0.48 | 0.092314 | 10.6583 | 2.052 | 0.9839 | 0.18943 | 1300 | Residential, High Density | MB-14 | Basins 4, 6, 10, 15 | 118.1491 | Town of Melbourne Beach | N/A | CIBs - Basins 4, 6, 10 & 15 | Not provided. | Catch Basin Inserts/Inlet Filter Cleanout | Completed | 2000 | 5 | 4 | A | Not provided | Not provided | Not provided | Not provided | Not provided | N/A | Non-Structural | 2013 | Central Indian River Lagoon | N/A | N/A | Not provided | MS4 Workbook | N/A | 116.0421 | 373.5796
5391 | FDOT District 5 | Central IRL | A | IR12-21 | 0.56 | 0.48 | 0.0012155 | 10.646 | 2.0463 | 0.01294 | 0.0024873 | 1300 | Residential, High Density | MB-14 | Basins 4, 6, 10, 15 | 118.1491 | Town of Melbourne Beach | N/A | CIBs - Basins 4, 6, 10 & 15 | Not provided. | Catch Basin Inserts/Inlet Filter Cleanout | Completed | 2000 | 5 | 4 | A | Not provided | Not provided | Not provided | Not provided | Not provided | N/A | Non-Structural | 2013 | Central Indian River Lagoon | N/A | N/A | Not provided | MS4 Workbook | N/A | 12.4014 | 4.919
5392 | FDOT District 5 | Central IRL | A | IR12-21 | 0.56 | 0.48 | 0.00045053 | 10.646 | 2.0463 | 0.0047964 | 0.00092193 | 1300 | Residential, High Density | MB-14 | Basins 4, 6, 10, 15 | 118.1491 | Town of Melbourne Beach | N/A | CIBs - Basins 4, 6, 10 & 15 | Not provided. | Catch Basin Inserts/Inlet Filter Cleanout | Completed | 2000 | 5 | 4 | A | Not provided | Not provided | Not provided | Not provided | Not provided | N/A | Non-Structural | 2013 | Central Indian River Lagoon | N/A | N/A | Not provided | MS4 Workbook | N/A | 12.9324 | 1.8232
5393 | City of Melbourne Beach | Central IRL | A | IR12-21 | 0.56 | 0.48 | 0.060371 | 10.8308 | 1.4391 | 0.65386 | 0.08688 | 1400 | Commercial and Services | MB-15 | Melbourne Beach Chevron | 0.62708 | Town of Melbourne Beach | N/A | Melbourne Beach Chevron | Not provided. | 100% On-site Retention | Completed | 2010 |  |  | A | 1 | Not provided | Not provided | Not provided | Not provided | N/A | Structural | 2013 | Central Indian River Lagoon | Not provided | Not provided | Not provided | 100% of Wet Detention Effciency Calculation in Table 5 and TA | yes | 77.1087 | 244.3112
5394 | City of Melbourne Beach | Central IRL | A | IR12-21 | 0.56 | 0.48 | 0.16273 | 10.8308 | 1.4391 | 1.7625 | 0.23419 | 1410 | Retail Sales and Services | MB-15 | Melbourne Beach Chevron | 0.62708 | Town of Melbourne Beach | N/A | Melbourne Beach Chevron | Not provided. | 100% On-site Retention | Completed | 2010 |  |  | A | 1 | Not provided | Not provided | Not provided | Not provided | N/A | Structural | 2013 | Central Indian River Lagoon | Not provided | Not provided | Not provided | 100% of Wet Detention Effciency Calculation in Table 5 and TA | yes | 103.9976 | 658.5449
5395 | City of Melbourne Beach | Central IRL | A | IR12-21 | 0.56 | 0.48 | 0.16186 | 10.4726 | 1.3987 | 1.6951 | 0.22638 | 1410 | Retail Sales and Services | MB-15 | Melbourne Beach Chevron | 0.62708 | Town of Melbourne Beach | N/A | Melbourne Beach Chevron | Not provided. | 100% On-site Retention | Completed | 2010 |  |  | A | 1 | Not provided | Not provided | Not provided | Not provided | N/A | Structural | 2013 | Central Indian River Lagoon | Not provided | Not provided | Not provided | 100% of Wet Detention Effciency Calculation in Table 5 and TA | yes | 103.4767 | 655.0102
5396 | City of Melbourne Beach | Central IRL | A | IR12-21 | 0.56 | 0.48 | 0.088144 | 8.4389 | 1.1914 | 0.74384 | 0.10502 | 1410 | Retail Sales and Services | MB-15 | Melbourne Beach Chevron | 0.62708 | Town of Melbourne Beach | N/A | Melbourne Beach Chevron | Not provided. | 100% On-site Retention | Completed | 2010 |  |  | A | 1 | Not provided | Not provided | Not provided | Not provided | N/A | Structural | 2013 | Central Indian River Lagoon | Not provided | Not provided | Not provided | 100% of Wet Detention Effciency Calculation in Table 5 and TA | yes | 76.2814 | 356.7078
5397 | City of Melbourne Beach | Central IRL | A | IR12-21 | 0.56 | 0.48 | 0.02869 | 8.9208 | 1.1926 | 0.25593 | 0.034215 | 1400 | Commercial and Services | MB-15 | Melbourne Beach Chevron | 0.62708 | Town of Melbourne Beach | N/A | Melbourne Beach Chevron | Not provided. | 100% On-site Retention | Completed | 2010 |  |  | A | 1 | Not provided | Not provided | Not provided | Not provided | N/A | Structural | 2013 | Central Indian River Lagoon | Not provided | Not provided | Not provided | 100% of Wet Detention Effciency Calculation in Table 5 and TA | yes | 46.2666 | 116.1024
5398 | Natural Lands | Central IRL | A | IR12-21 | 0.56 | 0.48 | 0.0016332 | 8.9208 | 1.1926 | 0.014569 | 0.0019477 | 3100 | Herbaceous Dry Prairie | MB-15 | Melbourne Beach Chevron | 0.62708 | Town of Melbourne Beach | N/A | Melbourne Beach Chevron | Not provided. | 100% On-site Retention | Completed | 2010 |  |  | A | 1 | Not provided | Not provided | Not provided | Not provided | N/A | Structural | 2013 | Central Indian River Lagoon | Not provided | Not provided | Not provided | 100% of Wet Detention Effciency Calculation in Table 5 and TA | yes | 17.5989 | 6.6092
5399 | City of Melbourne Beach | Central IRL | A | IR12-21 | 0.56 | 0.48 | 0.086639 | 8.9208 | 1.1926 | 0.77289 | 0.10332 | 1410 | Retail Sales and Services | MB-15 | Melbourne Beach Chevron | 0.62708 | Town of Melbourne Beach | N/A | Melbourne Beach Chevron | Not provided. | 100% On-site Retention | Completed | 2010 |  |  | A | 1 | Not provided | Not provided | Not provided | Not provided | N/A | Structural | 2013 | Central Indian River Lagoon | Not provided | Not provided | Not provided | 100% of Wet Detention Effciency Calculation in Table 5 and TA | yes | 76.1097 | 350.6141
5400 | FDOT District 5 | Central IRL | A | IR12-21 | 0.56 | 0.48 | 0.019146 | 10.8308 | 1.4391 | 0.20736 | 0.027553 | 1400 | Commercial and Services | MB-15 | Melbourne Beach Chevron | 0.62708 | Town of Melbourne Beach | N/A | Melbourne Beach Chevron | Not provided. | 100% On-site Retention | Completed | 2010 |  |  | A | 1 | Not provided | Not provided | Not provided | Not provided | N/A | Structural | 2013 | Central Indian River Lagoon | Not provided | Not provided | Not provided | 100% of Wet Detention Effciency Calculation in Table 5 and TA | yes | 64.4559 | 77.4799
5401 | FDOT District 5 | Central IRL | A | IR12-21 | 0.56 | 0.48 | 0.0017508 | 10.8308 | 1.4391 | 0.018962 | 0.0025196 | 1410 | Retail Sales and Services | MB-15 | Melbourne Beach Chevron | 0.62708 | Town of Melbourne Beach | N/A | Melbourne Beach Chevron | Not provided. | 100% On-site Retention | Completed | 2010 |  |  | A | 1 | Not provided | Not provided | Not provided | Not provided | N/A | Structural | 2013 | Central Indian River Lagoon | Not provided | Not provided | Not provided | 100% of Wet Detention Effciency Calculation in Table 5 and TA | yes | 43.594 | 7.0851
5402 | FDOT District 5 | Central IRL | A | IR12-21 | 0.56 | 0.48 | 0.014297 | 10.4726 | 1.3987 | 0.14972 | 0.019996 | 1400 | Commercial and Services | MB-15 | Melbourne Beach Chevron | 0.62708 | Town of Melbourne Beach | N/A | Melbourne Beach Chevron | Not provided. | 100% On-site Retention | Completed | 2010 |  |  | A | 1 | Not provided | Not provided | Not provided | Not provided | N/A | Structural | 2013 | Central Indian River Lagoon | Not provided | Not provided | Not provided | 100% of Wet Detention Effciency Calculation in Table 5 and TA | yes | 49.9852 | 57.8562
5403 | FDOT District 5 | Central IRL | A | IR12-21 | 0.56 | 0.48 | 0.0018251 | 10.4726 | 1.3987 | 0.019113 | 0.0025526 | 1410 | Retail Sales and Services | MB-15 | Melbourne Beach Chevron | 0.62708 | Town of Melbourne Beach | N/A | Melbourne Beach Chevron | Not provided. | 100% On-site Retention | Completed | 2010 |  |  | A | 1 | Not provided | Not provided | Not provided | Not provided | N/A | Structural | 2013 | Central Indian River Lagoon | Not provided | Not provided | Not provided | 100% of Wet Detention Effciency Calculation in Table 5 and TA | yes | 45.4281 | 7.3857
5404 | City of Melbourne Beach | Central IRL | A | IR12-21 | 0.56 | 0.48 | 0.0013708 | 10.8308 | 1.4391 | 0.014846 | 0.0019727 | 1400 | Commercial and Services | MB-16 | Melbourne Beach Library | 1.4705 | Town of Melbourne Beach | N/A | Melbourne Beach Library | Not provided. | Dry Detention Pond | Completed | 2001 | 3 | 1 | A | 2 | Not provided | Not provided | Not provided | Not provided | N/A | Structural | 2013 | Central Indian River Lagoon | Not provided | Not provided | Not provided | 10% of TA | yes | 34.0521 | 5.5472
5405 | City of Melbourne Beach | Central IRL | A | IR12-21 | 0.56 | 0.48 | 0.0069748 | 10.8308 | 1.4391 | 0.075543 | 0.010038 | 1750 | Governmental | MB-16 | Melbourne Beach Library | 1.4705 | Town of Melbourne Beach | N/A | Melbourne Beach Library | Not provided. | Dry Detention Pond | Completed | 2001 | 3 | 1 | A | 2 | Not provided | Not provided | Not provided | Not provided | N/A | Structural | 2013 | Central Indian River Lagoon | Not provided | Not provided | Not provided | 10% of TA | yes | 33.6176 | 28.226
5406 | City of Melbourne Beach | Central IRL | A | IR12-21 | 0.56 | 0.48 | 0.00046901 | 9.8005 | 1.3053 | 0.0045965 | 0.00061221 | 1400 | Commercial and Services | MB-16 | Melbourne Beach Library | 1.4705 | Town of Melbourne Beach | N/A | Melbourne Beach Library | Not provided. | Dry Detention Pond | Completed | 2001 | 3 | 1 | A | 2 | Not provided | Not provided | Not provided | Not provided | N/A | Structural | 2013 | Central Indian River Lagoon | Not provided | Not provided | Not provided | 10% of TA | yes | 109.2904 | 1.898
5407 | City of Melbourne Beach | Central IRL | A | IR12-21 | 0.56 | 0.48 | 0.25357 | 9.8005 | 1.3053 | 2.4851 | 0.33099 | 1750 | Governmental | MB-16 | Melbourne Beach Library | 1.4705 | Town of Melbourne Beach | N/A | Melbourne Beach Library | Not provided. | Dry Detention Pond | Completed | 2001 | 3 | 1 | A | 2 | Not provided | Not provided | Not provided | Not provided | N/A | Structural | 2013 | Central Indian River Lagoon | Not provided | Not provided | Not provided | 10% of TA | yes | 139.8715 | 1026.1753
5408 | City of Melbourne Beach | Central IRL | A | IR12-21 | 0.56 | 0.48 | 0.015876 | 10.4726 | 1.3987 | 0.16627 | 0.022206 | 1400 | Commercial and Services | MB-16 | Melbourne Beach Library | 1.4705 | Town of Melbourne Beach | N/A | Melbourne Beach Library | Not provided. | Dry Detention Pond | Completed | 2001 | 3 | 1 | A | 2 | Not provided | Not provided | Not provided | Not provided | N/A | Structural | 2013 | Central Indian River Lagoon | Not provided | Not provided | Not provided | 10% of TA | yes | 91.5616 | 64.2496
5409 | City of Melbourne Beach | Central IRL | A | IR12-21 | 0.56 | 0.48 | 0.035376 | 10.4726 | 1.3987 | 0.37048 | 0.04948 | 1750 | Governmental | MB-16 | Melbourne Beach Library | 1.4705 | Town of Melbourne Beach | N/A | Melbourne Beach Library | Not provided. | Dry Detention Pond | Completed | 2001 | 3 | 1 | A | 2 | Not provided | Not provided | Not provided | Not provided | N/A | Structural | 2013 | Central Indian River Lagoon | Not provided | Not provided | Not provided | 10% of TA | yes | 92.9699 | 143.1633
5410 | City of Melbourne Beach | Central IRL | A | IR12-21 | 0.56 | 0.48 | 0.001103 | 10.4726 | 1.3987 | 0.011551 | 0.0015427 | 1210 | Fixed Single Family Units | MB-16 | Melbourne Beach Library | 1.4705 | Town of Melbourne Beach | N/A | Melbourne Beach Library | Not provided. | Dry Detention Pond | Completed | 2001 | 3 | 1 | A | 2 | Not provided | Not provided | Not provided | Not provided | N/A | Structural | 2013 | Central Indian River Lagoon | Not provided | Not provided | Not provided | 10% of TA | yes | 9.7168 | 4.4635
5411 | City of Melbourne Beach | Central IRL | A | IR12-21 | 0.56 | 0.48 | 0.0023832 | 8.7261 | 1.1848 | 0.020796 | 0.0028237 | 1210 | Fixed Single Family Units | MB-16 | Melbourne Beach Library | 1.4705 | Town of Melbourne Beach | N/A | Melbourne Beach Library | Not provided. | Dry Detention Pond | Completed | 2001 | 3 | 1 | A | 2 | Not provided | Not provided | Not provided | Not provided | N/A | Structural | 2013 | Central Indian River Lagoon | Not provided | Not provided | Not provided | 10% of TA | yes | 12.4257 | 9.6446
5412 | City of Melbourne Beach | Central IRL | A | IR12-21 | 0.56 | 0.48 | 0.011429 | 8.7261 | 1.1848 | 0.099734 | 0.013542 | 1210 | Fixed Single Family Units | MB-16 | Melbourne Beach Library | 1.4705 | Town of Melbourne Beach | N/A | Melbourne Beach Library | Not provided. | Dry Detention Pond | Completed | 2001 | 3 | 1 | A | 2 | Not provided | Not provided | Not provided | Not provided | N/A | Structural | 2013 | Central Indian River Lagoon | Not provided | Not provided | Not provided | 10% of TA | yes | 37.9311 | 46.2533
5413 | City of Melbourne Beach | Central IRL | A | IR12-21 | 0.56 | 0.48 | 0.0056554 | 8.7261 | 1.1848 | 0.049349 | 0.0067006 | 1210 | Fixed Single Family Units | MB-16 | Melbourne Beach Library | 1.4705 | Town of Melbourne Beach | N/A | Melbourne Beach Library | Not provided. | Dry Detention Pond | Completed | 2001 | 3 | 1 | A | 2 | Not provided | Not provided | Not provided | Not provided | N/A | Structural | 2013 | Central Indian River Lagoon | Not provided | Not provided | Not provided | 10% of TA | yes | 23.1214 | 22.8866
5414 | City of Melbourne Beach | Central IRL | A | IR12-21 | 0.56 | 0.48 | 0.31607 | 8.7261 | 1.1848 | 2.758 | 0.37448 | 1750 | Governmental | MB-16 | Melbourne Beach Library | 1.4705 | Town of Melbourne Beach | N/A | Melbourne Beach Library | Not provided. | Dry Detention Pond | Completed | 2001 | 3 | 1 | A | 2 | Not provided | Not provided | Not provided | Not provided | N/A | Structural | 2013 | Central Indian River Lagoon | Not provided | Not provided | Not provided | 10% of TA | yes | 146.0779 | 1279.0788
5415 | City of Melbourne Beach | Central IRL | A | IR12-21 | 0.56 | 0.48 | 2.6192e-05 | 10.3525 | 1.3787 | 0.00027115 | 3.611e-05 | 1400 | Commercial and Services | MB-16 | Melbourne Beach Library | 1.4705 | Town of Melbourne Beach | N/A | Melbourne Beach Library | Not provided. | Dry Detention Pond | Completed | 2001 | 3 | 1 | A | 2 | Not provided | Not provided | Not provided | Not provided | N/A | Structural | 2013 | Central Indian River Lagoon | Not provided | Not provided | Not provided | 10% of TA | yes | 61.7291 | 0.10599
5416 | City of Melbourne Beach | Central IRL | A | IR12-21 | 0.56 | 0.48 | 0.1509 | 10.3525 | 1.3787 | 1.5622 | 0.20804 | 1750 | Governmental | MB-16 | Melbourne Beach Library | 1.4705 | Town of Melbourne Beach | N/A | Melbourne Beach Library | Not provided. | Dry Detention Pond | Completed | 2001 | 3 | 1 | A | 2 | Not provided | Not provided | Not provided | Not provided | N/A | Structural | 2013 | Central Indian River Lagoon | Not provided | Not provided | Not provided | 10% of TA | yes | 101.0245 | 610.6737
5417 | City of Melbourne Beach | Central IRL | A | IR12-21 | 0.56 | 0.48 | 0.0088041 | 7.3759 | 1.0157 | 0.064938 | 0.0089425 | 1210 | Fixed Single Family Units | MB-16 | Melbourne Beach Library | 1.4705 | Town of Melbourne Beach | N/A | Melbourne Beach Library | Not provided. | Dry Detention Pond | Completed | 2001 | 3 | 1 | A | 2 | Not provided | Not provided | Not provided | Not provided | N/A | Structural | 2013 | Central Indian River Lagoon | Not provided | Not provided | Not provided | 10% of TA | yes | 36.8401 | 35.6288
5418 | City of Melbourne Beach | Central IRL | A | IR12-21 | 0.56 | 0.48 | 0.53771 | 7.3759 | 1.0157 | 3.9661 | 0.54617 | 1750 | Governmental | MB-16 | Melbourne Beach Library | 1.4705 | Town of Melbourne Beach | N/A | Melbourne Beach Library | Not provided. | Dry Detention Pond | Completed | 2001 | 3 | 1 | A | 2 | Not provided | Not provided | Not provided | Not provided | N/A | Structural | 2013 | Central Indian River Lagoon | Not provided | Not provided | Not provided | 10% of TA | yes | 186.9768 | 2176.0505
5419 | City of Melbourne Beach | Central IRL | A | IR12-21 | 0.56 | 0.48 | 0.013529 | 7.3759 | 1.0157 | 0.099789 | 0.013742 | 1210 | Fixed Single Family Units | MB-16 | Melbourne Beach Library | 1.4705 | Town of Melbourne Beach | N/A | Melbourne Beach Library | Not provided. | Dry Detention Pond | Completed | 2001 | 3 | 1 | A | 2 | Not provided | Not provided | Not provided | Not provided | N/A | Structural | 2013 | Central Indian River Lagoon | Not provided | Not provided | Not provided | 10% of TA | yes | 70.8335 | 54.7503
5420 | FDOT District 5 | Central IRL | A | IR12-21 | 0.56 | 0.48 | 0.017151 | 10.8308 | 1.4391 | 0.18576 | 0.024682 | 1400 | Commercial and Services | MB-16 | Melbourne Beach Library | 1.4705 | Town of Melbourne Beach | N/A | Melbourne Beach Library | Not provided. | Dry Detention Pond | Completed | 2001 | 3 | 1 | A | 2 | Not provided | Not provided | Not provided | Not provided | N/A | Structural | 2013 | Central Indian River Lagoon | Not provided | Not provided | Not provided | 10% of TA | yes | 54.298 | 69.4068
5421 | FDOT District 5 | Central IRL | A | IR12-21 | 0.56 | 0.48 | 0.045828 | 9.8005 | 1.3053 | 0.44914 | 0.05982 | 1400 | Commercial and Services | MB-16 | Melbourne Beach Library | 1.4705 | Town of Melbourne Beach | N/A | Melbourne Beach Library | Not provided. | Dry Detention Pond | Completed | 2001 | 3 | 1 | A | 2 | Not provided | Not provided | Not provided | Not provided | N/A | Structural | 2013 | Central Indian River Lagoon | Not provided | Not provided | Not provided | 10% of TA | yes | 115.4369 | 185.4583
5422 | FDOT District 5 | Central IRL | A | IR12-21 | 0.56 | 0.48 | 0.016096 | 10.4726 | 1.3987 | 0.16856 | 0.022512 | 1400 | Commercial and Services | MB-16 | Melbourne Beach Library | 1.4705 | Town of Melbourne Beach | N/A | Melbourne Beach Library | Not provided. | Dry Detention Pond | Completed | 2001 | 3 | 1 | A | 2 | Not provided | Not provided | Not provided | Not provided | N/A | Structural | 2013 | Central Indian River Lagoon | Not provided | Not provided | Not provided | 10% of TA | yes | 91.5406 | 65.1369
5423 | FDOT District 5 | Central IRL | A | IR12-21 | 0.56 | 0.48 | 0.030198 | 10.3525 | 1.3787 | 0.31262 | 0.041633 | 1400 | Commercial and Services | MB-16 | Melbourne Beach Library | 1.4705 | Town of Melbourne Beach | N/A | Melbourne Beach Library | Not provided. | Dry Detention Pond | Completed | 2001 | 3 | 1 | A | 2 | Not provided | Not provided | Not provided | Not provided | N/A | Structural | 2013 | Central Indian River Lagoon | Not provided | Not provided | Not provided | 10% of TA | yes | 69.7877 | 122.2067
5424 | City of Melbourne Beach | Central IRL | A | IR12-21 | 0.56 | 0.48 | 0.54829 | 7.8148 | 1.0628 | 4.2848 | 0.5827 | 1750 | Governmental | MB-17 | Melbourne Beach Town Hall | 1.8189 | Town of Melbourne Beach | N/A | Melbourne Beach Town Hall | Not provided. | 100% On-site Retention | Completed | 2005 |  |  | A | 2 | Not provided | Not provided | Not provided | Not provided | N/A | Structural | 2013 | Central Indian River Lagoon | Not provided | Not provided | Not provided | 100% of Wet Detention Effciency Calculation in Table 5 and TA | yes | 188.8513 | 2218.8602
5425 | City of Melbourne Beach | Central IRL | A | IR12-21 | 0.56 | 0.48 | 0.035292 | 7.6941 | 1.0477 | 0.27154 | 0.036977 | 1400 | Commercial and Services | MB-17 | Melbourne Beach Town Hall | 1.8189 | Town of Melbourne Beach | N/A | Melbourne Beach Town Hall | Not provided. | 100% On-site Retention | Completed | 2005 |  |  | A | 2 | Not provided | Not provided | Not provided | Not provided | N/A | Structural | 2013 | Central Indian River Lagoon | Not provided | Not provided | Not provided | 100% of Wet Detention Effciency Calculation in Table 5 and TA | yes | 105.718 | 142.8233
5426 | City of Melbourne Beach | Central IRL | A | IR12-21 | 0.56 | 0.48 | 0.58247 | 7.6941 | 1.0477 | 4.4816 | 0.61027 | 1750 | Governmental | MB-17 | Melbourne Beach Town Hall | 1.8189 | Town of Melbourne Beach | N/A | Melbourne Beach Town Hall | Not provided. | 100% On-site Retention | Completed | 2005 |  |  | A | 2 | Not provided | Not provided | Not provided | Not provided | N/A | Structural | 2013 | Central Indian River Lagoon | Not provided | Not provided | Not provided | 100% of Wet Detention Effciency Calculation in Table 5 and TA | yes | 194.2922 | 2357.1767
5427 | City of Melbourne Beach | Central IRL | A | IR12-21 | 0.56 | 0.48 | 0.0047229 | 9.3842 | 1.3726 | 0.044321 | 0.0064826 | 1200 | Residential, Medium Density-Two-five dwellingunits per acre | MB-17 | Melbourne Beach Town Hall | 1.8189 | Town of Melbourne Beach | N/A | Melbourne Beach Town Hall | Not provided. | 100% On-site Retention | Completed | 2005 |  |  | A | 2 | Not provided | Not provided | Not provided | Not provided | N/A | Structural | 2013 | Central Indian River Lagoon | Not provided | Not provided | Not provided | 100% of Wet Detention Effciency Calculation in Table 5 and TA | yes | 17.499 | 19.113
5428 | City of Melbourne Beach | Central IRL | A | IR12-21 | 0.56 | 0.48 | 0.017869 | 9.3842 | 1.3726 | 0.16769 | 0.024527 | 1400 | Commercial and Services | MB-17 | Melbourne Beach Town Hall | 1.8189 | Town of Melbourne Beach | N/A | Melbourne Beach Town Hall | Not provided. | 100% On-site Retention | Completed | 2005 |  |  | A | 2 | Not provided | Not provided | Not provided | Not provided | N/A | Structural | 2013 | Central Indian River Lagoon | Not provided | Not provided | Not provided | 100% of Wet Detention Effciency Calculation in Table 5 and TA | yes | 41.0319 | 72.3142
5429 | City of Melbourne Beach | Central IRL | A | IR12-21 | 0.56 | 0.48 | 0.0034597 | 8.7015 | 1.2485 | 0.030104 | 0.0043194 | 1200 | Residential, Medium Density-Two-five dwellingunits per acre | MB-17 | Melbourne Beach Town Hall | 1.8189 | Town of Melbourne Beach | N/A | Melbourne Beach Town Hall | Not provided. | 100% On-site Retention | Completed | 2005 |  |  | A | 2 | Not provided | Not provided | Not provided | Not provided | N/A | Structural | 2013 | Central Indian River Lagoon | Not provided | Not provided | Not provided | 100% of Wet Detention Effciency Calculation in Table 5 and TA | yes | 15.0246 | 14.0008
5430 | City of Melbourne Beach | Central IRL | A | IR12-21 | 0.56 | 0.48 | 0.013342 | 8.7015 | 1.2485 | 0.1161 | 0.016658 | 1400 | Commercial and Services | MB-17 | Melbourne Beach Town Hall | 1.8189 | Town of Melbourne Beach | N/A | Melbourne Beach Town Hall | Not provided. | 100% On-site Retention | Completed | 2005 |  |  | A | 2 | Not provided | Not provided | Not provided | Not provided | N/A | Structural | 2013 | Central Indian River Lagoon | Not provided | Not provided | Not provided | 100% of Wet Detention Effciency Calculation in Table 5 and TA | yes | 39.1013 | 53.9949
5431 | City of Melbourne Beach | Central IRL | A | IR12-21 | 0.56 | 0.48 | 0.009198 | 8.7015 | 1.2485 | 0.080036 | 0.011484 | 1210 | Fixed Single Family Units | MB-17 | Melbourne Beach Town Hall | 1.8189 | Town of Melbourne Beach | N/A | Melbourne Beach Town Hall | Not provided. | 100% On-site Retention | Completed | 2005 |  |  | A | 2 | Not provided | Not provided | Not provided | Not provided | N/A | Structural | 2013 | Central Indian River Lagoon | Not provided | Not provided | Not provided | 100% of Wet Detention Effciency Calculation in Table 5 and TA | yes | 94.6341 | 37.2229
5432 | City of Melbourne Beach | Central IRL | A | IR12-21 | 0.56 | 0.48 | 0.2146 | 8.7015 | 1.2485 | 1.8674 | 0.26793 | 1750 | Governmental | MB-17 | Melbourne Beach Town Hall | 1.8189 | Town of Melbourne Beach | N/A | Melbourne Beach Town Hall | Not provided. | 100% On-site Retention | Completed | 2005 |  |  | A | 2 | Not provided | Not provided | Not provided | Not provided | N/A | Structural | 2013 | Central Indian River Lagoon | Not provided | Not provided | Not provided | 100% of Wet Detention Effciency Calculation in Table 5 and TA | yes | 130.5407 | 868.4701
5433 | City of Melbourne Beach | Central IRL | A | IR12-21 | 0.56 | 0.48 | 0.06257 | 9.6369 | 1.3915 | 0.60298 | 0.08707 | 1400 | Commercial and Services | MB-17 | Melbourne Beach Town Hall | 1.8189 | Town of Melbourne Beach | N/A | Melbourne Beach Town Hall | Not provided. | 100% On-site Retention | Completed | 2005 |  |  | A | 2 | Not provided | Not provided | Not provided | Not provided | N/A | Structural | 2013 | Central Indian River Lagoon | Not provided | Not provided | Not provided | 100% of Wet Detention Effciency Calculation in Table 5 and TA | yes | 110.1353 | 253.2135
5434 | City of Melbourne Beach | Central IRL | A | IR12-21 | 0.56 | 0.48 | 0.0010469 | 7.7869 | 1.0616 | 0.0081519 | 0.0011113 | 1400 | Commercial and Services | MB-17 | Melbourne Beach Town Hall | 1.8189 | Town of Melbourne Beach | N/A | Melbourne Beach Town Hall | Not provided. | 100% On-site Retention | Completed | 2005 |  |  | A | 2 | Not provided | Not provided | Not provided | Not provided | N/A | Structural | 2013 | Central Indian River Lagoon | Not provided | Not provided | Not provided | 100% of Wet Detention Effciency Calculation in Table 5 and TA | yes | 27.3238 | 4.2365
5435 | City of Melbourne Beach | Central IRL | A | IR12-21 | 0.56 | 0.48 | 0.00012281 | 7.7869 | 1.0616 | 0.00095631 | 0.00013037 | 1210 | Fixed Single Family Units | MB-17 | Melbourne Beach Town Hall | 1.8189 | Town of Melbourne Beach | N/A | Melbourne Beach Town Hall | Not provided. | 100% On-site Retention | Completed | 2005 |  |  | A | 2 | Not provided | Not provided | Not provided | Not provided | N/A | Structural | 2013 | Central Indian River Lagoon | Not provided | Not provided | Not provided | 100% of Wet Detention Effciency Calculation in Table 5 and TA | yes | 3.1475 | 0.49699
5436 | City of Melbourne Beach | Central IRL | A | IR12-21 | 0.56 | 0.48 | 0.20407 | 7.7869 | 1.0616 | 1.5891 | 0.21664 | 1750 | Governmental | MB-17 | Melbourne Beach Town Hall | 1.8189 | Town of Melbourne Beach | N/A | Melbourne Beach Town Hall | Not provided. | 100% On-site Retention | Completed | 2005 |  |  | A | 2 | Not provided | Not provided | Not provided | Not provided | N/A | Structural | 2013 | Central Indian River Lagoon | Not provided | Not provided | Not provided | 100% of Wet Detention Effciency Calculation in Table 5 and TA | yes | 128.0576 | 825.8585
5437 | City of Melbourne Beach | Central IRL | A | IR12-21 | 0.56 | 0.48 | 0.047433 | 7.6688 | 1.0545 | 0.36375 | 0.050017 | 1750 | Governmental | MB-17 | Melbourne Beach Town Hall | 1.8189 | Town of Melbourne Beach | N/A | Melbourne Beach Town Hall | Not provided. | 100% On-site Retention | Completed | 2005 |  |  | A | 2 | Not provided | Not provided | Not provided | Not provided | N/A | Structural | 2013 | Central Indian River Lagoon | Not provided | Not provided | Not provided | 100% of Wet Detention Effciency Calculation in Table 5 and TA | yes | 97.3828 | 191.9538
5438 | City of Melbourne Beach | Central IRL | A | IR12-21 | 0.56 | 0.48 | 0.0074925 | 9.9761 | 1.6659 | 0.074746 | 0.012481 | 1400 | Commercial and Services | MB-17 | Melbourne Beach Town Hall | 1.8189 | Town of Melbourne Beach | N/A | Melbourne Beach Town Hall | Not provided. | 100% On-site Retention | Completed | 2005 |  |  | A | 2 | Not provided | Not provided | Not provided | Not provided | N/A | Structural | 2013 | Central Indian River Lagoon | Not provided | Not provided | Not provided | 100% of Wet Detention Effciency Calculation in Table 5 and TA | yes | 22.027 | 30.3209
5439 | City of Melbourne Beach | Central IRL | A | IR12-21 | 0.56 | 0.48 | 0.0033949 | 7.5426 | 1.0334 | 0.025606 | 0.0035083 | 1400 | Commercial and Services | MB-17 | Melbourne Beach Town Hall | 1.8189 | Town of Melbourne Beach | N/A | Melbourne Beach Town Hall | Not provided. | 100% On-site Retention | Completed | 2005 |  |  | A | 2 | Not provided | Not provided | Not provided | Not provided | N/A | Structural | 2013 | Central Indian River Lagoon | Not provided | Not provided | Not provided | 100% of Wet Detention Effciency Calculation in Table 5 and TA | yes | 16.0923 | 13.7386
5440 | City of Melbourne Beach | Central IRL | A | IR12-21 | 0.56 | 0.48 | 0.063513 | 7.5426 | 1.0334 | 0.47905 | 0.065634 | 1750 | Governmental | MB-17 | Melbourne Beach Town Hall | 1.8189 | Town of Melbourne Beach | N/A | Melbourne Beach Town Hall | Not provided. | 100% On-site Retention | Completed | 2005 |  |  | A | 2 | Not provided | Not provided | Not provided | Not provided | N/A | Structural | 2013 | Central Indian River Lagoon | Not provided | Not provided | Not provided | 100% of Wet Detention Effciency Calculation in Table 5 and TA | yes | 103.4008 | 257.0281