## Project Summary
LeadEntity | ProjectNumber | ProjectName | ProjectType | ProjectStatus | EstimatedCompletionDate | TN Baseload (lbs/yr) | TN Efficiency (%) | TN Reduction (lbs/yr) | TP Baseload (lbs/yr) | TP Efficiency (%) | TP Reduction (lbs/yr) | Location | AcresTreated | BMAP | Calc | shapefile | Notes
Town of Melbourne Village | MV-01 | Platt Circle | Baffle Boxes- Second Generation | Completed | 2005 | 370.581 | 19.05% | 70.5957 | 56.5451 | 15.5% | 8.7645 | A | 31 | Central Indian River Lagoon | TN 19.05% TA & TP 15.5% TA | yes | TA acres different from acres treated in table
|  |  | Updated Credit Calculation |  |  |  | Total TN Reductions (lbs/yr) | 70.5957 |  | Total TP Reductions (lbs/yr) | 8.7645

## MV_Project_SWIL
Entity | SUB_BASIN | PZ | Segment | TNrdx | TPrdx | Acres | TN_Annual | TP_Annual | TN_Load | TP_Load | LC2015 | LC2015_Des | ProjNumber | ProjName | Acres_1 | ProjType | LeadEntity | Partners | ProjectNam | ProjectDes | ProjectTyp | ProjectSta | EstimatedC | TNReductio | TPReductio | Location | AcresTreat | CostEstima | CostAnnual | FundingSou | FundingAmo | DEPContrac | Structural | YearProjec | BMAP | Latitude | Longitude | StartDate | Calc | shapefile | Shape_Leng | Shape_Area
Town of Melbourne Village | Central IRL | A | IR12-21 | 0.56 | 0.48 | 0.45014 | 9.8728 | 1.4505 | 4.4442 | 0.65292 | 1200 | Residential, Medium Density-Two-five dwellingunits per acre | MV-01 | PlattCircle | 3.109 |  | Town of Melbourne Village | N/A | Platt Circle | Not provided. | Baffle Boxes- Second Generation | Completed | 2005 | 48 | 6 | A | 31 | $124,000 | Not provided | Not provided | Not provided | N/A | Structural | 2013 | Central Indian River Lagoon | Not provided | Not provided | Not provided | TN 19.05% TA & TP 15.5% TA | yes | 68.1989 | 116.3416
Town of Melbourne Village | Central IRL | A | IR12-21 | 0.56 | 0.48 | 0.16151 | 9.8728 | 1.4505 | 1.5945 | 0.23426 | 1210 | Fixed Single Family Units | MV-01 | PlattCircle | 3.109 |  | Town of Melbourne Village | N/A | Platt Circle | Not provided. | Baffle Boxes- Second Generation | Completed | 2005 | 48 | 6 | A | 31 | $124,000 | Not provided | Not provided | Not provided | N/A | Structural | 2013 | Central Indian River Lagoon | Not provided | Not provided | Not provided | TN 19.05% TA & TP 15.5% TA | yes | 47.6494 | 80.4871
Town of Melbourne Village | Central IRL | A | IR12-21 | 0.56 | 0.48 | 0.014409 | 9.8554 | 1.4479 | 0.142 | 0.020863 | 1200 | Residential, Medium Density-Two-five dwellingunits per acre | MV-01 | PlattCircle | 3.109 |  | Town of Melbourne Village | N/A | Platt Circle | Not provided. | Baffle Boxes- Second Generation | Completed | 2005 | 48 | 6 | A | 31 | $124,000 | Not provided | Not provided | Not provided | N/A | Structural | 2013 | Central Indian River Lagoon | Not provided | Not provided | Not provided | TN 19.05% TA & TP 15.5% TA | yes | 30.7549 | 58.3099
Town of Melbourne Village | Central IRL | A | IR12-21 | 0.56 | 0.48 | 0.074203 | 9.8554 | 1.4479 | 0.7313 | 0.10744 | 1210 | Fixed Single Family Units | MV-01 | PlattCircle | 3.109 |  | Town of Melbourne Village | N/A | Platt Circle | Not provided. | Baffle Boxes- Second Generation | Completed | 2005 | 48 | 6 | A | 31 | $124,000 | Not provided | Not provided | Not provided | N/A | Structural | 2013 | Central Indian River Lagoon | Not provided | Not provided | Not provided | TN 19.05% TA & TP 15.5% TA | yes | 97.3564 | 300.2889
Town of Melbourne Village | Central IRL | A | IR12-21 | 0.56 | 0.48 | 0.00068663 | 9.8602 | 1.4486 | 0.0067704 | 0.00099469 | 1200 | Residential, Medium Density-Two-five dwellingunits per acre | MV-01 | PlattCircle | 3.109 |  | Town of Melbourne Village | N/A | Platt Circle | Not provided. | Baffle Boxes- Second Generation | Completed | 2005 | 48 | 6 | A | 31 | $124,000 | Not provided | Not provided | Not provided | N/A | Structural | 2013 | Central Indian River Lagoon | Not provided | Not provided | Not provided | TN 19.05% TA & TP 15.5% TA | yes | 8.1019 | 2.7787
Town of Melbourne Village | Central IRL | A | IR12-21 | 0.56 | 0.48 | 0.45842 | 9.8602 | 1.4486 | 4.5201 | 0.66409 | 1210 | Fixed Single Family Units | MV-01 | PlattCircle | 3.109 |  | Town of Melbourne Village | N/A | Platt Circle | Not provided. | Baffle Boxes- Second Generation | Completed | 2005 | 48 | 6 | A | 31 | $124,000 | Not provided | Not provided | Not provided | N/A | Structural | 2013 | Central Indian River Lagoon | Not provided | Not provided | Not provided | TN 19.05% TA & TP 15.5% TA | yes | 104.6629 | 148.0381
Town of Melbourne Village | Central IRL | A | IR12-21 | 0.56 | 0.48 | 0.018975 | 9.8745 | 1.4507 | 0.18737 | 0.027528 | 1200 | Residential, Medium Density-Two-five dwellingunits per acre | MV-01 | PlattCircle | 3.109 |  | Town of Melbourne Village | N/A | Platt Circle | Not provided. | Baffle Boxes- Second Generation | Completed | 2005 | 48 | 6 | A | 31 | $124,000 | Not provided | Not provided | Not provided | N/A | Structural | 2013 | Central Indian River Lagoon | Not provided | Not provided | Not provided | TN 19.05% TA & TP 15.5% TA | yes | 119.6899 | 76.7907
Town of Melbourne Village | Central IRL | A | IR12-21 | 0.56 | 0.48 | 0.22565 | 9.8745 | 1.4507 | 2.2282 | 0.32736 | 1210 | Fixed Single Family Units | MV-01 | PlattCircle | 3.109 |  | Town of Melbourne Village | N/A | Platt Circle | Not provided. | Baffle Boxes- Second Generation | Completed | 2005 | 48 | 6 | A | 31 | $124,000 | Not provided | Not provided | Not provided | N/A | Structural | 2013 | Central Indian River Lagoon | Not provided | Not provided | Not provided | TN 19.05% TA & TP 15.5% TA | yes | 134.9398 | 913.1893
Town of Melbourne Village | Central IRL | A | IR12-21 | 0.56 | 0.48 | 0.37313 | 9.8745 | 1.4507 | 3.6845 | 0.54131 | 1210 | Fixed Single Family Units | MV-01 | PlattCircle | 3.109 |  | Town of Melbourne Village | N/A | Platt Circle | Not provided. | Baffle Boxes- Second Generation | Completed | 2005 | 48 | 6 | A | 31 | $124,000 | Not provided | Not provided | Not provided | N/A | Structural | 2013 | Central Indian River Lagoon | Not provided | Not provided | Not provided | TN 19.05% TA & TP 15.5% TA | yes | 159.1004 | 1510.02
Town of Melbourne Village | Central IRL | A | IR12-21 | 0.56 | 0.48 | 0.022228 | 8.5364 | 1.1535 | 0.18975 | 0.02564 | 1210 | Fixed Single Family Units | MV-01 | PlattCircle | 3.109 |  | Town of Melbourne Village | N/A | Platt Circle | Not provided. | Baffle Boxes- Second Generation | Completed | 2005 | 48 | 6 | A | 31 | $124,000 | Not provided | Not provided | Not provided | N/A | Structural | 2013 | Central Indian River Lagoon | Not provided | Not provided | Not provided | TN 19.05% TA & TP 15.5% TA | yes | 54.8331 | 89.9531
Town of Melbourne Village | Central IRL | A | IR12-21 | 0.56 | 0.48 | 0.021924 | 8.5364 | 1.1535 | 0.18715 | 0.025289 | 1210 | Fixed Single Family Units | MV-01 | PlattCircle | 3.109 |  | Town of Melbourne Village | N/A | Platt Circle | Not provided. | Baffle Boxes- Second Generation | Completed | 2005 | 48 | 6 | A | 31 | $124,000 | Not provided | Not provided | Not provided | N/A | Structural | 2013 | Central Indian River Lagoon | Not provided | Not provided | Not provided | TN 19.05% TA & TP 15.5% TA | yes | 59.519 | 88.7221
Town of Melbourne Village | Central IRL | A | IR12-21 | 0.56 | 0.48 | 0.38528 | 9.8818 | 1.4518 | 3.8073 | 0.55934 | 1200 | Residential, Medium Density-Two-five dwellingunits per acre | MV-01 | PlattCircle | 3.109 |  | Town of Melbourne Village | N/A | Platt Circle | Not provided. | Baffle Boxes- Second Generation | Completed | 2005 | 48 | 6 | A | 31 | $124,000 | Not provided | Not provided | Not provided | N/A | Structural | 2013 | Central Indian River Lagoon | Not provided | Not provided | Not provided | TN 19.05% TA & TP 15.5% TA | yes | 101.8817 | 586.1537
Town of Melbourne Village | Central IRL | A | IR12-21 | 0.56 | 0.48 | 0.3082 | 9.8635 | 1.4491 | 3.04 | 0.44662 | 1200 | Residential, Medium Density-Two-five dwellingunits per acre | MV-01 | PlattCircle | 3.109 |  | Town of Melbourne Village | N/A | Platt Circle | Not provided. | Baffle Boxes- Second Generation | Completed | 2005 | 48 | 6 | A | 31 | $124,000 | Not provided | Not provided | Not provided | N/A | Structural | 2013 | Central Indian River Lagoon | Not provided | Not provided | Not provided | TN 19.05% TA & TP 15.5% TA | yes | 122.7638 | 568.4414
Town of Melbourne Village | Central IRL | A | IR12-21 | 0.56 | 0.48 | 0.35004 | 9.8745 | 1.4507 | 3.4565 | 0.5078 | 1200 | Residential, Medium Density-Two-five dwellingunits per acre | MV-01 | PlattCircle | 3.109 |  | Town of Melbourne Village | N/A | Platt Circle | Not provided. | Baffle Boxes- Second Generation | Completed | 2005 | 48 | 6 | A | 31 | $124,000 | Not provided | Not provided | Not provided | N/A | Structural | 2013 | Central Indian River Lagoon | Not provided | Not provided | Not provided | TN 19.05% TA & TP 15.5% TA | yes | 129.2328 | 730.1666
Natural Lands | Central IRL | A | IR12-21 | 0.56 | 0.48 | 0.44347 | 8.2252 | 1.0322 | 3.6476 | 0.45775 | 6170 | Mixed wetland hardwoods | MV-01 | PlattCircle | 3.109 |  | Town of Melbourne Village | N/A | Platt Circle | Not provided. | Baffle Boxes- Second Generation | Completed | 2005 | 48 | 6 | A | 31 | $124,000 | Not provided | Not provided | Not provided | N/A | Structural | 2013 | Central Indian River Lagoon | Not provided | Not provided | Not provided | TN 19.05% TA & TP 15.5% TA | yes | 45.2799 | 39.9207
Town of Melbourne Village | Central IRL | A | IR12-21 | 0.56 | 0.48 | 0.15895 | 8.2252 | 1.0322 | 1.3074 | 0.16406 | 1210 | Fixed Single Family Units | MV-01 | PlattCircle | 3.109 |  | Town of Melbourne Village | N/A | Platt Circle | Not provided. | Baffle Boxes- Second Generation | Completed | 2005 | 48 | 6 | A | 31 | $124,000 | Not provided | Not provided | Not provided | N/A | Structural | 2013 | Central Indian River Lagoon | Not provided | Not provided | Not provided | TN 19.05% TA & TP 15.5% TA | yes | 64.2528 | 64.8838
Town of Melbourne Village | Central IRL | A | IR12-21 | 0.56 | 0.48 | 0.31979 | 9.8602 | 1.4486 | 3.1532 | 0.46326 | 1200 | Residential, Medium Density-Two-five dwellingunits per acre | MV-01 | PlattCircle | 3.109 |  | Town of Melbourne Village | N/A | Platt Circle | Not provided. | Baffle Boxes- Second Generation | Completed | 2005 | 48 | 6 | A | 31 | $124,000 | Not provided | Not provided | Not provided | N/A | Structural | 2013 | Central Indian River Lagoon | Not provided | Not provided | Not provided | TN 19.05% TA & TP 15.5% TA | yes | 188.0111 | 1294.1436
Town of Melbourne Village | Central IRL | A | IR12-21 | 0.56 | 0.48 | 0.14374 | 9.8602 | 1.4486 | 1.4173 | 0.20822 | 1210 | Fixed Single Family Units | MV-01 | PlattCircle | 3.109 |  | Town of Melbourne Village | N/A | Platt Circle | Not provided. | Baffle Boxes- Second Generation | Completed | 2005 | 48 | 6 | A | 31 | $124,000 | Not provided | Not provided | Not provided | N/A | Structural | 2013 | Central Indian River Lagoon | Not provided | Not provided | Not provided | TN 19.05% TA & TP 15.5% TA | yes | 103.3502 | 581.6801
Town of Melbourne Village | Central IRL | A | IR12-21 | 0.56 | 0.48 | 0.1209 | 9.8602 | 1.4486 | 1.1921 | 0.17515 | 1210 | Fixed Single Family Units | MV-01 | PlattCircle | 3.109 |  | Town of Melbourne Village | N/A | Platt Circle | Not provided. | Baffle Boxes- Second Generation | Completed | 2005 | 48 | 6 | A | 31 | $124,000 | Not provided | Not provided | Not provided | N/A | Structural | 2013 | Central Indian River Lagoon | Not provided | Not provided | Not provided | TN 19.05% TA & TP 15.5% TA | yes | 102.6826 | 489.2808
Town of Melbourne Village | Central IRL | A | IR12-21 | 0.56 | 0.48 | 0.033333 | 9.8602 | 1.4486 | 0.32867 | 0.048288 | 1210 | Fixed Single Family Units | MV-01 | PlattCircle | 3.109 |  | Town of Melbourne Village | N/A | Platt Circle | Not provided. | Baffle Boxes- Second Generation | Completed | 2005 | 48 | 6 | A | 31 | $124,000 | Not provided | Not provided | Not provided | N/A | Structural | 2013 | Central Indian River Lagoon | Not provided | Not provided | Not provided | TN 19.05% TA & TP 15.5% TA | yes | 56.5683 | 134.8954
Town of Melbourne Village | Central IRL | A | IR12-21 | 0.56 | 0.48 | 0.3287 | 9.8635 | 1.4491 | 3.2422 | 0.47633 | 1200 | Residential, Medium Density-Two-five dwellingunits per acre | MV-01 | PlattCircle | 3.109 |  | Town of Melbourne Village | N/A | Platt Circle | Not provided. | Baffle Boxes- Second Generation | Completed | 2005 | 48 | 6 | A | 31 | $124,000 | Not provided | Not provided | Not provided | N/A | Structural | 2013 | Central Indian River Lagoon | Not provided | Not provided | Not provided | TN 19.05% TA & TP 15.5% TA | yes | 125.9983 | 649.304
Town of Melbourne Village | Central IRL | A | IR12-21 | 0.56 | 0.48 | 0.062148 | 9.8602 | 1.4486 | 0.61279 | 0.09003 | 1200 | Residential, Medium Density-Two-five dwellingunits per acre | MV-01 | PlattCircle | 3.109 |  | Town of Melbourne Village | N/A | Platt Circle | Not provided. | Baffle Boxes- Second Generation | Completed | 2005 | 48 | 6 | A | 31 | $124,000 | Not provided | Not provided | Not provided | N/A | Structural | 2013 | Central Indian River Lagoon | Not provided | Not provided | Not provided | TN 19.05% TA & TP 15.5% TA | yes | 102.393 | 251.5024
Town of Melbourne Village | Central IRL | A | IR12-21 | 0.56 | 0.48 | 0.45984 | 9.8602 | 1.4486 | 4.5341 | 0.66615 | 1210 | Fixed Single Family Units | MV-01 | PlattCircle | 3.109 |  | Town of Melbourne Village | N/A | Platt Circle | Not provided. | Baffle Boxes- Second Generation | Completed | 2005 | 48 | 6 | A | 31 | $124,000 | Not provided | Not provided | Not provided | N/A | Structural | 2013 | Central Indian River Lagoon | Not provided | Not provided | Not provided | TN 19.05% TA & TP 15.5% TA | yes | 166.3629 | 1860.9189
Town of Melbourne Village | Central IRL | A | IR12-21 | 0.56 | 0.48 | 0.095773 | 9.8602 | 1.4486 | 0.94434 | 0.13874 | 1210 | Fixed Single Family Units | MV-01 | PlattCircle | 3.109 |  | Town of Melbourne Village | N/A | Platt Circle | Not provided. | Baffle Boxes- Second Generation | Completed | 2005 | 48 | 6 | A | 31 | $124,000 | Not provided | Not provided | Not provided | N/A | Structural | 2013 | Central Indian River Lagoon | Not provided | Not provided | Not provided | TN 19.05% TA & TP 15.5% TA | yes | 95.432 | 387.5787
Town of Melbourne Village | Central IRL | A | IR12-21 | 0.56 | 0.48 | 0.18503 | 9.8635 | 1.4491 | 1.825 | 0.26812 | 1200 | Residential, Medium Density-Two-five dwellingunits per acre | MV-01 | PlattCircle | 3.109 |  | Town of Melbourne Village | N/A | Platt Circle | Not provided. | Baffle Boxes- Second Generation | Completed | 2005 | 48 | 6 | A | 31 | $124,000 | Not provided | Not provided | Not provided | N/A | Structural | 2013 | Central Indian River Lagoon | Not provided | Not provided | Not provided | TN 19.05% TA & TP 15.5% TA | yes | 199.2367 | 748.774
Town of Melbourne Village | Central IRL | A | IR12-21 | 0.56 | 0.48 | 0.37361 | 9.8635 | 1.4491 | 3.6852 | 0.54141 | 1210 | Fixed Single Family Units | MV-01 | PlattCircle | 3.109 |  | Town of Melbourne Village | N/A | Platt Circle | Not provided. | Baffle Boxes- Second Generation | Completed | 2005 | 48 | 6 | A | 31 | $124,000 | Not provided | Not provided | Not provided | N/A | Structural | 2013 | Central Indian River Lagoon | Not provided | Not provided | Not provided | TN 19.05% TA & TP 15.5% TA | yes | 155.5787 | 1511.9632
Town of Melbourne Village | Central IRL | A | IR12-21 | 0.56 | 0.48 | 0.059123 | 9.8635 | 1.4491 | 0.58316 | 0.085676 | 1210 | Fixed Single Family Units | MV-01 | PlattCircle | 3.109 |  | Town of Melbourne Village | N/A | Platt Circle | Not provided. | Baffle Boxes- Second Generation | Completed | 2005 | 48 | 6 | A | 31 | $124,000 | Not provided | Not provided | Not provided | N/A | Structural | 2013 | Central Indian River Lagoon | Not provided | Not provided | Not provided | TN 19.05% TA & TP 15.5% TA | yes | 90.3009 | 239.2628
Town of Melbourne Village | Central IRL | A | IR12-21 | 0.56 | 0.48 | 0.20488 | 9.8812 | 1.4517 | 2.0244 | 0.29742 | 1200 | Residential, Medium Density-Two-five dwellingunits per acre | MV-01 | PlattCircle | 3.109 |  | Town of Melbourne Village | N/A | Platt Circle | Not provided. | Baffle Boxes- Second Generation | Completed | 2005 | 48 | 6 | A | 31 | $124,000 | Not provided | Not provided | Not provided | N/A | Structural | 2013 | Central Indian River Lagoon | Not provided | Not provided | Not provided | TN 19.05% TA & TP 15.5% TA | yes | 22.9984 | 31.3279
Town of Melbourne Village | Central IRL | A | IR12-21 | 0.56 | 0.48 | 0.073308 | 9.8812 | 1.4517 | 0.72437 | 0.10642 | 1210 | Fixed Single Family Units | MV-01 | PlattCircle | 3.109 |  | Town of Melbourne Village | N/A | Platt Circle | Not provided. | Baffle Boxes- Second Generation | Completed | 2005 | 48 | 6 | A | 31 | $124,000 | Not provided | Not provided | Not provided | N/A | Structural | 2013 | Central Indian River Lagoon | Not provided | Not provided | Not provided | TN 19.05% TA & TP 15.5% TA | yes | 43.3086 | 77.7944
Town of Melbourne Village | Central IRL | A | IR12-21 | 0.56 | 0.48 | 0.21264 | 9.8812 | 1.4517 | 2.1011 | 0.30869 | 1210 | Fixed Single Family Units | MV-01 | PlattCircle | 3.109 |  | Town of Melbourne Village | N/A | Platt Circle | Not provided. | Baffle Boxes- Second Generation | Completed | 2005 | 48 | 6 | A | 31 | $124,000 | Not provided | Not provided | Not provided | N/A | Structural | 2013 | Central Indian River Lagoon | Not provided | Not provided | Not provided | TN 19.05% TA & TP 15.5% TA | yes | 60.2413 | 110.7123
Town of Melbourne Village | Central IRL | A | IR12-21 | 0.56 | 0.48 | 0.11495 | 9.8622 | 1.4489 | 1.1337 | 0.16656 | 1200 | Residential, Medium Density-Two-five dwellingunits per acre | MV-01 | PlattCircle | 3.109 |  | Town of Melbourne Village | N/A | Platt Circle | Not provided. | Baffle Boxes- Second Generation | Completed | 2005 | 48 | 6 | A | 31 | $124,000 | Not provided | Not provided | Not provided | N/A | Structural | 2013 | Central Indian River Lagoon | Not provided | Not provided | Not provided | TN 19.05% TA & TP 15.5% TA | yes | 118.5104 | 465.1938
Town of Melbourne Village | Central IRL | A | IR12-21 | 0.56 | 0.48 | 0.21271 | 9.8622 | 1.4489 | 2.0978 | 0.3082 | 1210 | Fixed Single Family Units | MV-01 | PlattCircle | 3.109 |  | Town of Melbourne Village | N/A | Platt Circle | Not provided. | Baffle Boxes- Second Generation | Completed | 2005 | 48 | 6 | A | 31 | $124,000 | Not provided | Not provided | Not provided | N/A | Structural | 2013 | Central Indian River Lagoon | Not provided | Not provided | Not provided | TN 19.05% TA & TP 15.5% TA | yes | 123.4168 | 860.8166
Town of Melbourne Village | Central IRL | A | IR12-21 | 0.56 | 0.48 | 0.2901 | 9.8622 | 1.4489 | 2.861 | 0.42033 | 1210 | Fixed Single Family Units | MV-01 | PlattCircle | 3.109 |  | Town of Melbourne Village | N/A | Platt Circle | Not provided. | Baffle Boxes- Second Generation | Completed | 2005 | 48 | 6 | A | 31 | $124,000 | Not provided | Not provided | Not provided | N/A | Structural | 2013 | Central Indian River Lagoon | Not provided | Not provided | Not provided | TN 19.05% TA & TP 15.5% TA | yes | 139.2226 | 1173.9896
Town of Melbourne Village | Central IRL | A | IR12-21 | 0.56 | 0.48 | 0.37134 | 9.8818 | 1.4518 | 3.6695 | 0.5391 | 1200 | Residential, Medium Density-Two-five dwellingunits per acre | MV-01 | PlattCircle | 3.109 |  | Town of Melbourne Village | N/A | Platt Circle | Not provided. | Baffle Boxes- Second Generation | Completed | 2005 | 48 | 6 | A | 31 | $124,000 | Not provided | Not provided | Not provided | N/A | Structural | 2013 | Central Indian River Lagoon | Not provided | Not provided | Not provided | TN 19.05% TA & TP 15.5% TA | yes | 132.4673 | 811.0293
Town of Melbourne Village | Central IRL | A | IR12-21 | 0.56 | 0.48 | 0.2522 | 9.8818 | 1.4518 | 2.4922 | 0.36614 | 1200 | Residential, Medium Density-Two-five dwellingunits per acre | MV-01 | PlattCircle | 3.109 |  | Town of Melbourne Village | N/A | Platt Circle | Not provided. | Baffle Boxes- Second Generation | Completed | 2005 | 48 | 6 | A | 31 | $124,000 | Not provided | Not provided | Not provided | N/A | Structural | 2013 | Central Indian River Lagoon | Not provided | Not provided | Not provided | TN 19.05% TA & TP 15.5% TA | yes | 169.414 | 652.8357
Town of Melbourne Village | Central IRL | A | IR12-21 | 0.56 | 0.48 | 0.26532 | 9.8818 | 1.4518 | 2.6219 | 0.38519 | 1210 | Fixed Single Family Units | MV-01 | PlattCircle | 3.109 |  | Town of Melbourne Village | N/A | Platt Circle | Not provided. | Baffle Boxes- Second Generation | Completed | 2005 | 48 | 6 | A | 31 | $124,000 | Not provided | Not provided | Not provided | N/A | Structural | 2013 | Central Indian River Lagoon | Not provided | Not provided | Not provided | TN 19.05% TA & TP 15.5% TA | yes | 141.0826 | 1073.7321
Town of Melbourne Village | Central IRL | A | IR12-21 | 0.56 | 0.48 | 0.33131 | 9.8816 | 1.4517 | 3.2738 | 0.48097 | 1200 | Residential, Medium Density-Two-five dwellingunits per acre | MV-01 | PlattCircle | 3.109 |  | Town of Melbourne Village | N/A | Platt Circle | Not provided. | Baffle Boxes- Second Generation | Completed | 2005 | 48 | 6 | A | 31 | $124,000 | Not provided | Not provided | Not provided | N/A | Structural | 2013 | Central Indian River Lagoon | Not provided | Not provided | Not provided | TN 19.05% TA & TP 15.5% TA | yes | 189.8728 | 1340.7503
Town of Melbourne Village | Central IRL | A | IR12-21 | 0.56 | 0.48 | 0.14902 | 9.8816 | 1.4517 | 1.4725 | 0.21634 | 1210 | Fixed Single Family Units | MV-01 | PlattCircle | 3.109 |  | Town of Melbourne Village | N/A | Platt Circle | Not provided. | Baffle Boxes- Second Generation | Completed | 2005 | 48 | 6 | A | 31 | $124,000 | Not provided | Not provided | Not provided | N/A | Structural | 2013 | Central Indian River Lagoon | Not provided | Not provided | Not provided | TN 19.05% TA & TP 15.5% TA | yes | 99.2814 | 603.0607
Town of Melbourne Village | Central IRL | A | IR12-21 | 0.56 | 0.48 | 0.056932 | 9.8816 | 1.4517 | 0.56257 | 0.082649 | 1210 | Fixed Single Family Units | MV-01 | PlattCircle | 3.109 |  | Town of Melbourne Village | N/A | Platt Circle | Not provided. | Baffle Boxes- Second Generation | Completed | 2005 | 48 | 6 | A | 31 | $124,000 | Not provided | Not provided | Not provided | N/A | Structural | 2013 | Central Indian River Lagoon | Not provided | Not provided | Not provided | TN 19.05% TA & TP 15.5% TA | yes | 86.8505 | 230.3939
Town of Melbourne Village | Central IRL | A | IR12-21 | 0.56 | 0.48 | 0.080506 | 9.8816 | 1.4517 | 0.79552 | 0.11687 | 1210 | Fixed Single Family Units | MV-01 | PlattCircle | 3.109 |  | Town of Melbourne Village | N/A | Platt Circle | Not provided. | Baffle Boxes- Second Generation | Completed | 2005 | 48 | 6 | A | 31 | $124,000 | Not provided | Not provided | Not provided | N/A | Structural | 2013 | Central Indian River Lagoon | Not provided | Not provided | Not provided | TN 19.05% TA & TP 15.5% TA | yes | 72.8964 | 325.7952
Town of Melbourne Village | Central IRL | A | IR12-21 | 0.56 | 0.48 | 0.1545 | 9.8602 | 1.4486 | 1.5234 | 0.22381 | 1200 | Residential, Medium Density-Two-five dwellingunits per acre | MV-01 | PlattCircle | 3.109 |  | Town of Melbourne Village | N/A | Platt Circle | Not provided. | Baffle Boxes- Second Generation | Completed | 2005 | 48 | 6 | A | 31 | $124,000 | Not provided | Not provided | Not provided | N/A | Structural | 2013 | Central Indian River Lagoon | Not provided | Not provided | Not provided | TN 19.05% TA & TP 15.5% TA | yes | 201.2981 | 625.2281
Town of Melbourne Village | Central IRL | A | IR12-21 | 0.56 | 0.48 | 0.34397 | 9.8602 | 1.4486 | 3.3916 | 0.49829 | 1210 | Fixed Single Family Units | MV-01 | PlattCircle | 3.109 |  | Town of Melbourne Village | N/A | Platt Circle | Not provided. | Baffle Boxes- Second Generation | Completed | 2005 | 48 | 6 | A | 31 | $124,000 | Not provided | Not provided | Not provided | N/A | Structural | 2013 | Central Indian River Lagoon | Not provided | Not provided | Not provided | TN 19.05% TA & TP 15.5% TA | yes | 150.1249 | 1392.0058
Town of Melbourne Village | Central IRL | A | IR12-21 | 0.56 | 0.48 | 0.032726 | 9.8602 | 1.4486 | 0.32268 | 0.047408 | 1210 | Fixed Single Family Units | MV-01 | PlattCircle | 3.109 |  | Town of Melbourne Village | N/A | Platt Circle | Not provided. | Baffle Boxes- Second Generation | Completed | 2005 | 48 | 6 | A | 31 | $124,000 | Not provided | Not provided | Not provided | N/A | Structural | 2013 | Central Indian River Lagoon | Not provided | Not provided | Not provided | TN 19.05% TA & TP 15.5% TA | yes | 89.0178 | 132.4355
Town of Melbourne Village | Central IRL | A | IR12-21 | 0.56 | 0.48 | 0.086569 | 9.8602 | 1.4486 | 0.85358 | 0.12541 | 1210 | Fixed Single Family Units | MV-01 | PlattCircle | 3.109 |  | Town of Melbourne Village | N/A | Platt Circle | Not provided. | Baffle Boxes- Second Generation | Completed | 2005 | 48 | 6 | A | 31 | $124,000 | Not provided | Not provided | Not provided | N/A | Structural | 2013 | Central Indian River Lagoon | Not provided | Not provided | Not provided | TN 19.05% TA & TP 15.5% TA | yes | 100.7396 | 350.3306
Town of Melbourne Village | Central IRL | A | IR12-21 | 0.56 | 0.48 | 0.043973 | 9.8554 | 1.4479 | 0.43337 | 0.06367 | 1200 | Residential, Medium Density-Two-five dwellingunits per acre | MV-01 | PlattCircle | 3.109 |  | Town of Melbourne Village | N/A | Platt Circle | Not provided. | Baffle Boxes- Second Generation | Completed | 2005 | 48 | 6 | A | 31 | $124,000 | Not provided | Not provided | Not provided | N/A | Structural | 2013 | Central Indian River Lagoon | Not provided | Not provided | Not provided | TN 19.05% TA & TP 15.5% TA | yes | 31.5469 | 61.6978
Town of Melbourne Village | Central IRL | A | IR12-21 | 0.56 | 0.48 | 0.28655 | 9.8635 | 1.4491 | 2.8264 | 0.41525 | 1200 | Residential, Medium Density-Two-five dwellingunits per acre | MV-01 | PlattCircle | 3.109 |  | Town of Melbourne Village | N/A | Platt Circle | Not provided. | Baffle Boxes- Second Generation | Completed | 2005 | 48 | 6 | A | 31 | $124,000 | Not provided | Not provided | Not provided | N/A | Structural | 2013 | Central Indian River Lagoon | Not provided | Not provided | Not provided | TN 19.05% TA & TP 15.5% TA | yes | 119.5293 | 487.5788
Town of Melbourne Village | Central IRL | A | IR12-21 | 0.56 | 0.48 | 0.2109 | 9.8812 | 1.4517 | 2.0839 | 0.30616 | 1200 | Residential, Medium Density-Two-five dwellingunits per acre | MV-01 | PlattCircle | 3.109 |  | Town of Melbourne Village | N/A | Platt Circle | Not provided. | Baffle Boxes- Second Generation | Completed | 2005 | 48 | 6 | A | 31 | $124,000 | Not provided | Not provided | Not provided | N/A | Structural | 2013 | Central Indian River Lagoon | Not provided | Not provided | Not provided | TN 19.05% TA & TP 15.5% TA | yes | 37.5882 | 68.4081
Town of Melbourne Village | Central IRL | A | IR12-21 | 0.56 | 0.48 | 0.11197 | 9.8812 | 1.4517 | 1.1064 | 0.16254 | 1210 | Fixed Single Family Units | MV-01 | PlattCircle | 3.109 |  | Town of Melbourne Village | N/A | Platt Circle | Not provided. | Baffle Boxes- Second Generation | Completed | 2005 | 48 | 6 | A | 31 | $124,000 | Not provided | Not provided | Not provided | N/A | Structural | 2013 | Central Indian River Lagoon | Not provided | Not provided | Not provided | TN 19.05% TA & TP 15.5% TA | yes | 63.2012 | 127.5421
Town of Melbourne Village | Central IRL | A | IR12-21 | 0.56 | 0.48 | 0.10262 | 10.5027 | 1.7381 | 1.0778 | 0.17837 | 1200 | Residential, Medium Density-Two-five dwellingunits per acre | MV-01 | PlattCircle | 3.109 |  | Town of Melbourne Village | N/A | Platt Circle | Not provided. | Baffle Boxes- Second Generation | Completed | 2005 | 48 | 6 | A | 31 | $124,000 | Not provided | Not provided | Not provided | N/A | Structural | 2013 | Central Indian River Lagoon | Not provided | Not provided | Not provided | TN 19.05% TA & TP 15.5% TA | yes | 116.6212 | 415.3044
Town of Melbourne Village | Central IRL | A | IR12-21 | 0.56 | 0.48 | 0.226 | 10.5027 | 1.7381 | 2.3736 | 0.3928 | 1330 | Residential, High density; Multiple Dwelling Units, Low Rise <Two stories or less> | MV-01 | PlattCircle | 3.109 |  | Town of Melbourne Village | N/A | Platt Circle | Not provided. | Baffle Boxes- Second Generation | Completed | 2005 | 48 | 6 | A | 31 | $124,000 | Not provided | Not provided | Not provided | N/A | Structural | 2013 | Central Indian River Lagoon | Not provided | Not provided | Not provided | TN 19.05% TA & TP 15.5% TA | yes | 127.4857 | 914.582
Town of Melbourne Village | Central IRL | A | IR12-21 | 0.56 | 0.48 | 0.28914 | 10.5027 | 1.7381 | 3.0368 | 0.50254 | 1210 | Fixed Single Family Units | MV-01 | PlattCircle | 3.109 |  | Town of Melbourne Village | N/A | Platt Circle | Not provided. | Baffle Boxes- Second Generation | Completed | 2005 | 48 | 6 | A | 31 | $124,000 | Not provided | Not provided | Not provided | N/A | Structural | 2013 | Central Indian River Lagoon | Not provided | Not provided | Not provided | TN 19.05% TA & TP 15.5% TA | yes | 139.4088 | 1170.1136
Town of Melbourne Village | Central IRL | A | IR12-21 | 0.56 | 0.48 | 0.092291 | 9.8602 | 1.4486 | 0.91001 | 0.1337 | 1200 | Residential, Medium Density-Two-five dwellingunits per acre | MV-01 | PlattCircle | 3.109 |  | Town of Melbourne Village | N/A | Platt Circle | Not provided. | Baffle Boxes- Second Generation | Completed | 2005 | 48 | 6 | A | 31 | $124,000 | Not provided | Not provided | Not provided | N/A | Structural | 2013 | Central Indian River Lagoon | Not provided | Not provided | Not provided | TN 19.05% TA & TP 15.5% TA | yes | 114.8813 | 373.4902
Town of Melbourne Village | Central IRL | A | IR12-21 | 0.56 | 0.48 | 0.24539 | 9.8602 | 1.4486 | 2.4196 | 0.35548 | 1210 | Fixed Single Family Units | MV-01 | PlattCircle | 3.109 |  | Town of Melbourne Village | N/A | Platt Circle | Not provided. | Baffle Boxes- Second Generation | Completed | 2005 | 48 | 6 | A | 31 | $124,000 | Not provided | Not provided | Not provided | N/A | Structural | 2013 | Central Indian River Lagoon | Not provided | Not provided | Not provided | TN 19.05% TA & TP 15.5% TA | yes | 131.5239 | 993.0454
Town of Melbourne Village | Central IRL | A | IR12-21 | 0.56 | 0.48 | 0.28009 | 9.8602 | 1.4486 | 2.7617 | 0.40574 | 1210 | Fixed Single Family Units | MV-01 | PlattCircle | 3.109 |  | Town of Melbourne Village | N/A | Platt Circle | Not provided. | Baffle Boxes- Second Generation | Completed | 2005 | 48 | 6 | A | 31 | $124,000 | Not provided | Not provided | Not provided | N/A | Structural | 2013 | Central Indian River Lagoon | Not provided | Not provided | Not provided | TN 19.05% TA & TP 15.5% TA | yes | 138.5225 | 1133.4644
Town of Melbourne Village | Central IRL | A | IR12-21 | 0.56 | 0.48 | 0.18676 | 9.8812 | 1.4517 | 1.8454 | 0.27111 | 1200 | Residential, Medium Density-Two-five dwellingunits per acre | MV-01 | PlattCircle | 3.109 |  | Town of Melbourne Village | N/A | Platt Circle | Not provided. | Baffle Boxes- Second Generation | Completed | 2005 | 48 | 6 | A | 31 | $124,000 | Not provided | Not provided | Not provided | N/A | Structural | 2013 | Central Indian River Lagoon | Not provided | Not provided | Not provided | TN 19.05% TA & TP 15.5% TA | yes | 125.8746 | 646.1713
Town of Melbourne Village | Central IRL | A | IR12-21 | 0.56 | 0.48 | 0.26997 | 9.8812 | 1.4517 | 2.6676 | 0.39191 | 1210 | Fixed Single Family Units | MV-01 | PlattCircle | 3.109 |  | Town of Melbourne Village | N/A | Platt Circle | Not provided. | Baffle Boxes- Second Generation | Completed | 2005 | 48 | 6 | A | 31 | $124,000 | Not provided | Not provided | Not provided | N/A | Structural | 2013 | Central Indian River Lagoon | Not provided | Not provided | Not provided | TN 19.05% TA & TP 15.5% TA | yes | 138.5844 | 1092.5388
Town of Melbourne Village | Central IRL | A | IR12-21 | 0.56 | 0.48 | 0.030522 | 9.8812 | 1.4517 | 0.30159 | 0.044308 | 1210 | Fixed Single Family Units | MV-01 | PlattCircle | 3.109 |  | Town of Melbourne Village | N/A | Platt Circle | Not provided. | Baffle Boxes- Second Generation | Completed | 2005 | 48 | 6 | A | 31 | $124,000 | Not provided | Not provided | Not provided | N/A | Structural | 2013 | Central Indian River Lagoon | Not provided | Not provided | Not provided | TN 19.05% TA & TP 15.5% TA | yes | 59.5005 | 123.5168
Town of Melbourne Village | Central IRL | A | IR12-21 | 0.56 | 0.48 | 0.21501 | 9.8816 | 1.4517 | 2.1247 | 0.31214 | 1200 | Residential, Medium Density-Two-five dwellingunits per acre | MV-01 | PlattCircle | 3.109 |  | Town of Melbourne Village | N/A | Platt Circle | Not provided. | Baffle Boxes- Second Generation | Completed | 2005 | 48 | 6 | A | 31 | $124,000 | Not provided | Not provided | Not provided | N/A | Structural | 2013 | Central Indian River Lagoon | Not provided | Not provided | Not provided | TN 19.05% TA & TP 15.5% TA | yes | 171.3568 | 750.9657
Town of Melbourne Village | Central IRL | A | IR12-21 | 0.56 | 0.48 | 0.16272 | 9.8816 | 1.4517 | 1.6079 | 0.23622 | 1210 | Fixed Single Family Units | MV-01 | PlattCircle | 3.109 |  | Town of Melbourne Village | N/A | Platt Circle | Not provided. | Baffle Boxes- Second Generation | Completed | 2005 | 48 | 6 | A | 31 | $124,000 | Not provided | Not provided | Not provided | N/A | Structural | 2013 | Central Indian River Lagoon | Not provided | Not provided | Not provided | TN 19.05% TA & TP 15.5% TA | yes | 103.1839 | 658.4915
Town of Melbourne Village | Central IRL | A | IR12-21 | 0.56 | 0.48 | 0.095121 | 9.8816 | 1.4517 | 0.93994 | 0.13809 | 1210 | Fixed Single Family Units | MV-01 | PlattCircle | 3.109 |  | Town of Melbourne Village | N/A | Platt Circle | Not provided. | Baffle Boxes- Second Generation | Completed | 2005 | 48 | 6 | A | 31 | $124,000 | Not provided | Not provided | Not provided | N/A | Structural | 2013 | Central Indian River Lagoon | Not provided | Not provided | Not provided | TN 19.05% TA & TP 15.5% TA | yes | 79.8768 | 384.9402
Town of Melbourne Village | Central IRL | A | IR12-21 | 0.56 | 0.48 | 0.21237 | 9.8635 | 1.4491 | 2.0947 | 0.30775 | 1200 | Residential, Medium Density-Two-five dwellingunits per acre | MV-01 | PlattCircle | 3.109 |  | Town of Melbourne Village | N/A | Platt Circle | Not provided. | Baffle Boxes- Second Generation | Completed | 2005 | 48 | 6 | A | 31 | $124,000 | Not provided | Not provided | Not provided | N/A | Structural | 2013 | Central Indian River Lagoon | Not provided | Not provided | Not provided | TN 19.05% TA & TP 15.5% TA | yes | 200.6908 | 859.4272
Town of Melbourne Village | Central IRL | A | IR12-21 | 0.56 | 0.48 | 0.34101 | 9.8635 | 1.4491 | 3.3635 | 0.49416 | 1210 | Fixed Single Family Units | MV-01 | PlattCircle | 3.109 |  | Town of Melbourne Village | N/A | Platt Circle | Not provided. | Baffle Boxes- Second Generation | Completed | 2005 | 48 | 6 | A | 31 | $124,000 | Not provided | Not provided | Not provided | N/A | Structural | 2013 | Central Indian River Lagoon | Not provided | Not provided | Not provided | TN 19.05% TA & TP 15.5% TA | yes | 148.6049 | 1380.0118
Town of Melbourne Village | Central IRL | A | IR12-21 | 0.56 | 0.48 | 0.064386 | 9.8635 | 1.4491 | 0.63507 | 0.093303 | 1210 | Fixed Single Family Units | MV-01 | PlattCircle | 3.109 |  | Town of Melbourne Village | N/A | Platt Circle | Not provided. | Baffle Boxes- Second Generation | Completed | 2005 | 48 | 6 | A | 31 | $124,000 | Not provided | Not provided | Not provided | N/A | Structural | 2013 | Central Indian River Lagoon | Not provided | Not provided | Not provided | TN 19.05% TA & TP 15.5% TA | yes | 89.2192 | 260.561
Town of Melbourne Village | Central IRL | A | IR12-21 | 0.56 | 0.48 | 0.55308 | 9.9282 | 1.4891 | 5.4911 | 0.82359 | 1200 | Residential, Medium Density-Two-five dwellingunits per acre | MV-01 | PlattCircle | 3.109 |  | Town of Melbourne Village | N/A | Platt Circle | Not provided. | Baffle Boxes- Second Generation | Completed | 2005 | 48 | 6 | A | 31 | $124,000 | Not provided | Not provided | Not provided | N/A | Structural | 2013 | Central Indian River Lagoon | Not provided | Not provided | Not provided | TN 19.05% TA & TP 15.5% TA | yes | 196.9865 | 2238.2477
Natural Lands | Central IRL | A | IR12-21 | 0.56 | 0.48 | 0.0014768 | 9.9282 | 1.4891 | 0.014662 | 0.0021991 | 4140 | Upland Mixed Forest | MV-01 | PlattCircle | 3.109 |  | Town of Melbourne Village | N/A | Platt Circle | Not provided. | Baffle Boxes- Second Generation | Completed | 2005 | 48 | 6 | A | 31 | $124,000 | Not provided | Not provided | Not provided | N/A | Structural | 2013 | Central Indian River Lagoon | Not provided | Not provided | Not provided | TN 19.05% TA & TP 15.5% TA | yes | 13.6624 | 5.9763
Town of Melbourne Village | Central IRL | A | IR12-21 | 0.56 | 0.48 | 0.0053283 | 9.9282 | 1.4891 | 0.052901 | 0.0079343 | 1330 | Residential, High density; Multiple Dwelling Units, Low Rise <Two stories or less> | MV-01 | PlattCircle | 3.109 |  | Town of Melbourne Village | N/A | Platt Circle | Not provided. | Baffle Boxes- Second Generation | Completed | 2005 | 48 | 6 | A | 31 | $124,000 | Not provided | Not provided | Not provided | N/A | Structural | 2013 | Central Indian River Lagoon | Not provided | Not provided | Not provided | TN 19.05% TA & TP 15.5% TA | yes | 23.1078 | 21.5629
Town of Melbourne Village | Central IRL | A | IR12-21 | 0.56 | 0.48 | 0.021852 | 9.9282 | 1.4891 | 0.21696 | 0.03254 | 1330 | Residential, High density; Multiple Dwelling Units, Low Rise <Two stories or less> | MV-01 | PlattCircle | 3.109 |  | Town of Melbourne Village | N/A | Platt Circle | Not provided. | Baffle Boxes- Second Generation | Completed | 2005 | 48 | 6 | A | 31 | $124,000 | Not provided | Not provided | Not provided | N/A | Structural | 2013 | Central Indian River Lagoon | Not provided | Not provided | Not provided | TN 19.05% TA & TP 15.5% TA | yes | 67.3706 | 88.4331
Town of Melbourne Village | Central IRL | A | IR12-21 | 0.56 | 0.48 | 0.013186 | 9.9282 | 1.4891 | 0.13091 | 0.019634 | 1210 | Fixed Single Family Units | MV-01 | PlattCircle | 3.109 |  | Town of Melbourne Village | N/A | Platt Circle | Not provided. | Baffle Boxes- Second Generation | Completed | 2005 | 48 | 6 | A | 31 | $124,000 | Not provided | Not provided | Not provided | N/A | Structural | 2013 | Central Indian River Lagoon | Not provided | Not provided | Not provided | TN 19.05% TA & TP 15.5% TA | yes | 49.5002 | 53.36
Town of Melbourne Village | Central IRL | A | IR12-21 | 0.56 | 0.48 | 0.012367 | 9.9282 | 1.4891 | 0.12279 | 0.018416 | 1210 | Fixed Single Family Units | MV-01 | PlattCircle | 3.109 |  | Town of Melbourne Village | N/A | Platt Circle | Not provided. | Baffle Boxes- Second Generation | Completed | 2005 | 48 | 6 | A | 31 | $124,000 | Not provided | Not provided | Not provided | N/A | Structural | 2013 | Central Indian River Lagoon | Not provided | Not provided | Not provided | TN 19.05% TA & TP 15.5% TA | yes | 44.9583 | 50.0491
Town of Melbourne Village | Central IRL | A | IR12-21 | 0.56 | 0.48 | 0.01047 | 9.9282 | 1.4891 | 0.10395 | 0.015591 | 1210 | Fixed Single Family Units | MV-01 | PlattCircle | 3.109 |  | Town of Melbourne Village | N/A | Platt Circle | Not provided. | Baffle Boxes- Second Generation | Completed | 2005 | 48 | 6 | A | 31 | $124,000 | Not provided | Not provided | Not provided | N/A | Structural | 2013 | Central Indian River Lagoon | Not provided | Not provided | Not provided | TN 19.05% TA & TP 15.5% TA | yes | 41.3195 | 42.3708
Town of Melbourne Village | Central IRL | A | IR12-21 | 0.56 | 0.48 | 0.1441 | 9.8635 | 1.4491 | 1.4214 | 0.20882 | 1200 | Residential, Medium Density-Two-five dwellingunits per acre | MV-01 | PlattCircle | 3.109 |  | Town of Melbourne Village | N/A | Platt Circle | Not provided. | Baffle Boxes- Second Generation | Completed | 2005 | 48 | 6 | A | 31 | $124,000 | Not provided | Not provided | Not provided | N/A | Structural | 2013 | Central Indian River Lagoon | Not provided | Not provided | Not provided | TN 19.05% TA & TP 15.5% TA | yes | 123.3413 | 583.1644
Town of Melbourne Village | Central IRL | A | IR12-21 | 0.56 | 0.48 | 0.39366 | 9.8635 | 1.4491 | 3.8829 | 0.57046 | 1210 | Fixed Single Family Units | MV-01 | PlattCircle | 3.109 |  | Town of Melbourne Village | N/A | Platt Circle | Not provided. | Baffle Boxes- Second Generation | Completed | 2005 | 48 | 6 | A | 31 | $124,000 | Not provided | Not provided | Not provided | N/A | Structural | 2013 | Central Indian River Lagoon | Not provided | Not provided | Not provided | TN 19.05% TA & TP 15.5% TA | yes | 160.5952 | 1593.0807
Town of Melbourne Village | Central IRL | A | IR12-21 | 0.56 | 0.48 | 0.080002 | 9.8635 | 1.4491 | 0.7891 | 0.11593 | 1210 | Fixed Single Family Units | MV-01 | PlattCircle | 3.109 |  | Town of Melbourne Village | N/A | Platt Circle | Not provided. | Baffle Boxes- Second Generation | Completed | 2005 | 48 | 6 | A | 31 | $124,000 | Not provided | Not provided | Not provided | N/A | Structural | 2013 | Central Indian River Lagoon | Not provided | Not provided | Not provided | TN 19.05% TA & TP 15.5% TA | yes | 93.6211 | 323.755
Town of Melbourne Village | Central IRL | A | IR12-21 | 0.56 | 0.48 | 0.059596 | 9.8602 | 1.4486 | 0.58763 | 0.086333 | 1200 | Residential, Medium Density-Two-five dwellingunits per acre | MV-01 | PlattCircle | 3.109 |  | Town of Melbourne Village | N/A | Platt Circle | Not provided. | Baffle Boxes- Second Generation | Completed | 2005 | 48 | 6 | A | 31 | $124,000 | Not provided | Not provided | Not provided | N/A | Structural | 2013 | Central Indian River Lagoon | Not provided | Not provided | Not provided | TN 19.05% TA & TP 15.5% TA | yes | 111.4592 | 241.1759
Town of Melbourne Village | Central IRL | A | IR12-21 | 0.56 | 0.48 | 0.26137 | 9.8602 | 1.4486 | 2.5771 | 0.37863 | 1210 | Fixed Single Family Units | MV-01 | PlattCircle | 3.109 |  | Town of Melbourne Village | N/A | Platt Circle | Not provided. | Baffle Boxes- Second Generation | Completed | 2005 | 48 | 6 | A | 31 | $124,000 | Not provided | Not provided | Not provided | N/A | Structural | 2013 | Central Indian River Lagoon | Not provided | Not provided | Not provided | TN 19.05% TA & TP 15.5% TA | yes | 137.4423 | 1057.7111
Town of Melbourne Village | Central IRL | A | IR12-21 | 0.56 | 0.48 | 0.2968 | 9.8602 | 1.4486 | 2.9265 | 0.42996 | 1210 | Fixed Single Family Units | MV-01 | PlattCircle | 3.109 |  | Town of Melbourne Village | N/A | Platt Circle | Not provided. | Baffle Boxes- Second Generation | Completed | 2005 | 48 | 6 | A | 31 | $124,000 | Not provided | Not provided | Not provided | N/A | Structural | 2013 | Central Indian River Lagoon | Not provided | Not provided | Not provided | TN 19.05% TA & TP 15.5% TA | yes | 142.0694 | 1201.113
Town of Melbourne Village | Central IRL | A | IR12-21 | 0.56 | 0.48 | 0.1288 | 9.9066 | 1.4692 | 1.2759 | 0.18923 | 1200 | Residential, Medium Density-Two-five dwellingunits per acre | MV-01 | PlattCircle | 3.109 |  | Town of Melbourne Village | N/A | Platt Circle | Not provided. | Baffle Boxes- Second Generation | Completed | 2005 | 48 | 6 | A | 31 | $124,000 | Not provided | Not provided | Not provided | N/A | Structural | 2013 | Central Indian River Lagoon | Not provided | Not provided | Not provided | TN 19.05% TA & TP 15.5% TA | yes | 154.7527 | 521.2228
Town of Melbourne Village | Central IRL | A | IR12-21 | 0.56 | 0.48 | 0.0040574 | 9.9066 | 1.4692 | 0.040195 | 0.0059613 | 1210 | Fixed Single Family Units | MV-01 | PlattCircle | 3.109 |  | Town of Melbourne Village | N/A | Platt Circle | Not provided. | Baffle Boxes- Second Generation | Completed | 2005 | 48 | 6 | A | 31 | $124,000 | Not provided | Not provided | Not provided | N/A | Structural | 2013 | Central Indian River Lagoon | Not provided | Not provided | Not provided | TN 19.05% TA & TP 15.5% TA | yes | 30.1266 | 16.4198
Town of Melbourne Village | Central IRL | A | IR12-21 | 0.56 | 0.48 | 0.01598 | 9.9066 | 1.4692 | 0.15831 | 0.023478 | 1330 | Residential, High density; Multiple Dwelling Units, Low Rise <Two stories or less> | MV-01 | PlattCircle | 3.109 |  | Town of Melbourne Village | N/A | Platt Circle | Not provided. | Baffle Boxes- Second Generation | Completed | 2005 | 48 | 6 | A | 31 | $124,000 | Not provided | Not provided | Not provided | N/A | Structural | 2013 | Central Indian River Lagoon | Not provided | Not provided | Not provided | TN 19.05% TA & TP 15.5% TA | yes | 75.8349 | 64.6687
Town of Melbourne Village | Central IRL | A | IR12-21 | 0.56 | 0.48 | 0.29332 | 9.9066 | 1.4692 | 2.9058 | 0.43096 | 1210 | Fixed Single Family Units | MV-01 | PlattCircle | 3.109 |  | Town of Melbourne Village | N/A | Platt Circle | Not provided. | Baffle Boxes- Second Generation | Completed | 2005 | 48 | 6 | A | 31 | $124,000 | Not provided | Not provided | Not provided | N/A | Structural | 2013 | Central Indian River Lagoon | Not provided | Not provided | Not provided | TN 19.05% TA & TP 15.5% TA | yes | 148.235 | 1187.0321
Town of Melbourne Village | Central IRL | A | IR12-21 | 0.56 | 0.48 | 0.17561 | 9.9066 | 1.4692 | 1.7397 | 0.25801 | 1210 | Fixed Single Family Units | MV-01 | PlattCircle | 3.109 |  | Town of Melbourne Village | N/A | Platt Circle | Not provided. | Baffle Boxes- Second Generation | Completed | 2005 | 48 | 6 | A | 31 | $124,000 | Not provided | Not provided | Not provided | N/A | Structural | 2013 | Central Indian River Lagoon | Not provided | Not provided | Not provided | TN 19.05% TA & TP 15.5% TA | yes | 121.8293 | 710.6566
Town of Melbourne Village | Central IRL | A | IR12-21 | 0.56 | 0.48 | 0.18844 | 9.8812 | 1.4517 | 1.862 | 0.27355 | 1200 | Residential, Medium Density-Two-five dwellingunits per acre | MV-01 | PlattCircle | 3.109 |  | Town of Melbourne Village | N/A | Platt Circle | Not provided. | Baffle Boxes- Second Generation | Completed | 2005 | 48 | 6 | A | 31 | $124,000 | Not provided | Not provided | Not provided | N/A | Structural | 2013 | Central Indian River Lagoon | Not provided | Not provided | Not provided | TN 19.05% TA & TP 15.5% TA | yes | 126.6551 | 665.6845
Town of Melbourne Village | Central IRL | A | IR12-21 | 0.56 | 0.48 | 0.31243 | 9.8812 | 1.4517 | 3.0872 | 0.45355 | 1210 | Fixed Single Family Units | MV-01 | PlattCircle | 3.109 |  | Town of Melbourne Village | N/A | Platt Circle | Not provided. | Baffle Boxes- Second Generation | Completed | 2005 | 48 | 6 | A | 31 | $124,000 | Not provided | Not provided | Not provided | N/A | Structural | 2013 | Central Indian River Lagoon | Not provided | Not provided | Not provided | TN 19.05% TA & TP 15.5% TA | yes | 150.5842 | 1264.372
Town of Melbourne Village | Central IRL | A | IR12-21 | 0.56 | 0.48 | 0.080248 | 9.8622 | 1.4489 | 0.79142 | 0.11627 | 1200 | Residential, Medium Density-Two-five dwellingunits per acre | MV-01 | PlattCircle | 3.109 |  | Town of Melbourne Village | N/A | Platt Circle | Not provided. | Baffle Boxes- Second Generation | Completed | 2005 | 48 | 6 | A | 31 | $124,000 | Not provided | Not provided | Not provided | N/A | Structural | 2013 | Central Indian River Lagoon | Not provided | Not provided | Not provided | TN 19.05% TA & TP 15.5% TA | yes | 137.3194 | 324.7526
Town of Melbourne Village | Central IRL | A | IR12-21 | 0.56 | 0.48 | 0.33404 | 9.8622 | 1.4489 | 3.2944 | 0.484 | 1210 | Fixed Single Family Units | MV-01 | PlattCircle | 3.109 |  | Town of Melbourne Village | N/A | Platt Circle | Not provided. | Baffle Boxes- Second Generation | Completed | 2005 | 48 | 6 | A | 31 | $124,000 | Not provided | Not provided | Not provided | N/A | Structural | 2013 | Central Indian River Lagoon | Not provided | Not provided | Not provided | TN 19.05% TA & TP 15.5% TA | yes | 146.5179 | 1351.8083
Town of Melbourne Village | Central IRL | A | IR12-21 | 0.56 | 0.48 | 0.20348 | 9.8622 | 1.4489 | 2.0067 | 0.29482 | 1210 | Fixed Single Family Units | MV-01 | PlattCircle | 3.109 |  | Town of Melbourne Village | N/A | Platt Circle | Not provided. | Baffle Boxes- Second Generation | Completed | 2005 | 48 | 6 | A | 31 | $124,000 | Not provided | Not provided | Not provided | N/A | Structural | 2013 | Central Indian River Lagoon | Not provided | Not provided | Not provided | TN 19.05% TA & TP 15.5% TA | yes | 125.2524 | 823.4391
Town of Melbourne Village | Central IRL | A | IR12-21 | 0.56 | 0.48 | 0.014201 | 9.8818 | 1.4518 | 0.14034 | 0.020617 | 1200 | Residential, Medium Density-Two-five dwellingunits per acre | MV-01 | PlattCircle | 3.109 |  | Town of Melbourne Village | N/A | Platt Circle | Not provided. | Baffle Boxes- Second Generation | Completed | 2005 | 48 | 6 | A | 31 | $124,000 | Not provided | Not provided | Not provided | N/A | Structural | 2013 | Central Indian River Lagoon | Not provided | Not provided | Not provided | TN 19.05% TA & TP 15.5% TA | yes | 177.69 | 57.4713
Town of Melbourne Village | Central IRL | A | IR12-21 | 0.56 | 0.48 | 0.28034 | 9.8818 | 1.4518 | 2.7703 | 0.40699 | 1210 | Fixed Single Family Units | MV-01 | PlattCircle | 3.109 |  | Town of Melbourne Village | N/A | Platt Circle | Not provided. | Baffle Boxes- Second Generation | Completed | 2005 | 48 | 6 | A | 31 | $124,000 | Not provided | Not provided | Not provided | N/A | Structural | 2013 | Central Indian River Lagoon | Not provided | Not provided | Not provided | TN 19.05% TA & TP 15.5% TA | yes | 143.9625 | 1134.4973
Town of Melbourne Village | Central IRL | A | IR12-21 | 0.56 | 0.48 | 0.32322 | 9.8818 | 1.4518 | 3.194 | 0.46924 | 1210 | Fixed Single Family Units | MV-01 | PlattCircle | 3.109 |  | Town of Melbourne Village | N/A | Platt Circle | Not provided. | Baffle Boxes- Second Generation | Completed | 2005 | 48 | 6 | A | 31 | $124,000 | Not provided | Not provided | Not provided | N/A | Structural | 2013 | Central Indian River Lagoon | Not provided | Not provided | Not provided | TN 19.05% TA & TP 15.5% TA | yes | 151.2926 | 1308.0314
Town of Melbourne Village | Central IRL | A | IR12-21 | 0.56 | 0.48 | 0.22653 | 9.8602 | 1.4486 | 2.2336 | 0.32816 | 1200 | Residential, Medium Density-Two-five dwellingunits per acre | MV-01 | PlattCircle | 3.109 |  | Town of Melbourne Village | N/A | Platt Circle | Not provided. | Baffle Boxes- Second Generation | Completed | 2005 | 48 | 6 | A | 31 | $124,000 | Not provided | Not provided | Not provided | N/A | Structural | 2013 | Central Indian River Lagoon | Not provided | Not provided | Not provided | TN 19.05% TA & TP 15.5% TA | yes | 153.8313 | 916.7321
Town of Melbourne Village | Central IRL | A | IR12-21 | 0.56 | 0.48 | 0.011354 | 9.8602 | 1.4486 | 0.11195 | 0.016448 | 1210 | Fixed Single Family Units | MV-01 | PlattCircle | 3.109 |  | Town of Melbourne Village | N/A | Platt Circle | Not provided. | Baffle Boxes- Second Generation | Completed | 2005 | 48 | 6 | A | 31 | $124,000 | Not provided | Not provided | Not provided | N/A | Structural | 2013 | Central Indian River Lagoon | Not provided | Not provided | Not provided | TN 19.05% TA & TP 15.5% TA | yes | 32.9771 | 45.9472
Town of Melbourne Village | Central IRL | A | IR12-21 | 0.56 | 0.48 | 0.15112 | 9.8602 | 1.4486 | 1.4901 | 0.21892 | 1210 | Fixed Single Family Units | MV-01 | PlattCircle | 3.109 |  | Town of Melbourne Village | N/A | Platt Circle | Not provided. | Baffle Boxes- Second Generation | Completed | 2005 | 48 | 6 | A | 31 | $124,000 | Not provided | Not provided | Not provided | N/A | Structural | 2013 | Central Indian River Lagoon | Not provided | Not provided | Not provided | TN 19.05% TA & TP 15.5% TA | yes | 109.177 | 611.5709
Town of Melbourne Village | Central IRL | A | IR12-21 | 0.56 | 0.48 | 0.088484 | 9.8602 | 1.4486 | 0.87247 | 0.12818 | 1210 | Fixed Single Family Units | MV-01 | PlattCircle | 3.109 |  | Town of Melbourne Village | N/A | Platt Circle | Not provided. | Baffle Boxes- Second Generation | Completed | 2005 | 48 | 6 | A | 31 | $124,000 | Not provided | Not provided | Not provided | N/A | Structural | 2013 | Central Indian River Lagoon | Not provided | Not provided | Not provided | TN 19.05% TA & TP 15.5% TA | yes | 92.3919 | 358.0805
Town of Melbourne Village | Central IRL | A | IR12-21 | 0.56 | 0.48 | 0.14027 | 9.8602 | 1.4486 | 1.3831 | 0.20321 | 1210 | Fixed Single Family Units | MV-01 | PlattCircle | 3.109 |  | Town of Melbourne Village | N/A | Platt Circle | Not provided. | Baffle Boxes- Second Generation | Completed | 2005 | 48 | 6 | A | 31 | $124,000 | Not provided | Not provided | Not provided | N/A | Structural | 2013 | Central Indian River Lagoon | Not provided | Not provided | Not provided | TN 19.05% TA & TP 15.5% TA | yes | 115.0252 | 567.6694
Town of Melbourne Village | Central IRL | A | IR12-21 | 0.56 | 0.48 | 0.09918 | 11.3029 | 2.1078 | 1.121 | 0.20905 | 1200 | Residential, Medium Density-Two-five dwellingunits per acre | MV-01 | PlattCircle | 3.109 |  | Town of Melbourne Village | N/A | Platt Circle | Not provided. | Baffle Boxes- Second Generation | Completed | 2005 | 48 | 6 | A | 31 | $124,000 | Not provided | Not provided | Not provided | N/A | Structural | 2013 | Central Indian River Lagoon | Not provided | Not provided | Not provided | TN 19.05% TA & TP 15.5% TA | yes | 219.0331 | 401.3667
Town of Melbourne Village | Central IRL | A | IR12-21 | 0.56 | 0.48 | 0.11277 | 11.3029 | 2.1078 | 1.2746 | 0.23769 | 1330 | Residential, High density; Multiple Dwelling Units, Low Rise <Two stories or less> | MV-01 | PlattCircle | 3.109 |  | Town of Melbourne Village | N/A | Platt Circle | Not provided. | Baffle Boxes- Second Generation | Completed | 2005 | 48 | 6 | A | 31 | $124,000 | Not provided | Not provided | Not provided | N/A | Structural | 2013 | Central Indian River Lagoon | Not provided | Not provided | Not provided | TN 19.05% TA & TP 15.5% TA | yes | 112.6947 | 456.3578
Town of Melbourne Village | Central IRL | A | IR12-21 | 0.56 | 0.48 | 0.40582 | 11.3029 | 2.1078 | 4.5869 | 0.85537 | 1330 | Residential, High density; Multiple Dwelling Units, Low Rise <Two stories or less> | MV-01 | PlattCircle | 3.109 |  | Town of Melbourne Village | N/A | Platt Circle | Not provided. | Baffle Boxes- Second Generation | Completed | 2005 | 48 | 6 | A | 31 | $124,000 | Not provided | Not provided | Not provided | N/A | Structural | 2013 | Central Indian River Lagoon | Not provided | Not provided | Not provided | TN 19.05% TA & TP 15.5% TA | yes | 160.8883 | 1642.2755
Town of Melbourne Village | Central IRL | A | IR12-21 | 0.56 | 0.48 | 0.11861 | 9.8812 | 1.4517 | 1.172 | 0.17218 | 1200 | Residential, Medium Density-Two-five dwellingunits per acre | MV-01 | PlattCircle | 3.109 |  | Town of Melbourne Village | N/A | Platt Circle | Not provided. | Baffle Boxes- Second Generation | Completed | 2005 | 48 | 6 | A | 31 | $124,000 | Not provided | Not provided | Not provided | N/A | Structural | 2013 | Central Indian River Lagoon | Not provided | Not provided | Not provided | TN 19.05% TA & TP 15.5% TA | yes | 125.0925 | 479.9994
Town of Melbourne Village | Central IRL | A | IR12-21 | 0.56 | 0.48 | 0.13158 | 9.8812 | 1.4517 | 1.3002 | 0.19102 | 1210 | Fixed Single Family Units | MV-01 | PlattCircle | 3.109 |  | Town of Melbourne Village | N/A | Platt Circle | Not provided. | Baffle Boxes- Second Generation | Completed | 2005 | 48 | 6 | A | 31 | $124,000 | Not provided | Not provided | Not provided | N/A | Structural | 2013 | Central Indian River Lagoon | Not provided | Not provided | Not provided | TN 19.05% TA & TP 15.5% TA | yes | 96.7022 | 532.4949
Town of Melbourne Village | Central IRL | A | IR12-21 | 0.56 | 0.48 | 0.22813 | 9.8812 | 1.4517 | 2.2542 | 0.33118 | 1210 | Fixed Single Family Units | MV-01 | PlattCircle | 3.109 |  | Town of Melbourne Village | N/A | Platt Circle | Not provided. | Baffle Boxes- Second Generation | Completed | 2005 | 48 | 6 | A | 31 | $124,000 | Not provided | Not provided | Not provided | N/A | Structural | 2013 | Central Indian River Lagoon | Not provided | Not provided | Not provided | TN 19.05% TA & TP 15.5% TA | yes | 131.9928 | 923.2209
Town of Melbourne Village | Central IRL | A | IR12-21 | 0.56 | 0.48 | 0.11932 | 9.8812 | 1.4517 | 1.179 | 0.17322 | 1210 | Fixed Single Family Units | MV-01 | PlattCircle | 3.109 |  | Town of Melbourne Village | N/A | Platt Circle | Not provided. | Baffle Boxes- Second Generation | Completed | 2005 | 48 | 6 | A | 31 | $124,000 | Not provided | Not provided | Not provided | N/A | Structural | 2013 | Central Indian River Lagoon | Not provided | Not provided | Not provided | TN 19.05% TA & TP 15.5% TA | yes | 88.0996 | 482.8809
Town of Melbourne Village | Central IRL | A | IR12-21 | 0.56 | 0.48 | 0.020115 | 9.8812 | 1.4517 | 0.19876 | 0.029201 | 1210 | Fixed Single Family Units | MV-01 | PlattCircle | 3.109 |  | Town of Melbourne Village | N/A | Platt Circle | Not provided. | Baffle Boxes- Second Generation | Completed | 2005 | 48 | 6 | A | 31 | $124,000 | Not provided | Not provided | Not provided | N/A | Structural | 2013 | Central Indian River Lagoon | Not provided | Not provided | Not provided | TN 19.05% TA & TP 15.5% TA | yes | 47.5769 | 81.4039
Town of Melbourne Village | Central IRL | A | IR12-21 | 0.56 | 0.48 | 0.14052 | 9.8635 | 1.4491 | 1.386 | 0.20362 | 1200 | Residential, Medium Density-Two-five dwellingunits per acre | MV-01 | PlattCircle | 3.109 |  | Town of Melbourne Village | N/A | Platt Circle | Not provided. | Baffle Boxes- Second Generation | Completed | 2005 | 48 | 6 | A | 31 | $124,000 | Not provided | Not provided | Not provided | N/A | Structural | 2013 | Central Indian River Lagoon | Not provided | Not provided | Not provided | TN 19.05% TA & TP 15.5% TA | yes | 122.7845 | 568.6472
Town of Melbourne Village | Central IRL | A | IR12-21 | 0.56 | 0.48 | 0.31171 | 9.8635 | 1.4491 | 3.0745 | 0.4517 | 1210 | Fixed Single Family Units | MV-01 | PlattCircle | 3.109 |  | Town of Melbourne Village | N/A | Platt Circle | Not provided. | Baffle Boxes- Second Generation | Completed | 2005 | 48 | 6 | A | 31 | $124,000 | Not provided | Not provided | Not provided | N/A | Structural | 2013 | Central Indian River Lagoon | Not provided | Not provided | Not provided | TN 19.05% TA & TP 15.5% TA | yes | 143.327 | 1261.4391
Town of Melbourne Village | Central IRL | A | IR12-21 | 0.56 | 0.48 | 0.16554 | 9.8635 | 1.4491 | 1.6328 | 0.23989 | 1210 | Fixed Single Family Units | MV-01 | PlattCircle | 3.109 |  | Town of Melbourne Village | N/A | Platt Circle | Not provided. | Baffle Boxes- Second Generation | Completed | 2005 | 48 | 6 | A | 31 | $124,000 | Not provided | Not provided | Not provided | N/A | Structural | 2013 | Central Indian River Lagoon | Not provided | Not provided | Not provided | TN 19.05% TA & TP 15.5% TA | yes | 113.3419 | 669.9137
Town of Melbourne Village | Central IRL | A | IR12-21 | 0.56 | 0.48 | 0.092578 | 10.34 | 1.6613 | 0.95726 | 0.1538 | 1200 | Residential, Medium Density-Two-five dwellingunits per acre | MV-01 | PlattCircle | 3.109 |  | Town of Melbourne Village | N/A | Platt Circle | Not provided. | Baffle Boxes- Second Generation | Completed | 2005 | 48 | 6 | A | 31 | $124,000 | Not provided | Not provided | Not provided | N/A | Structural | 2013 | Central Indian River Lagoon | Not provided | Not provided | Not provided | TN 19.05% TA & TP 15.5% TA | yes | 114.9933 | 374.6515
Town of Melbourne Village | Central IRL | A | IR12-21 | 0.56 | 0.48 | 0.36045 | 10.34 | 1.6613 | 3.7271 | 0.59883 | 1210 | Fixed Single Family Units | MV-01 | PlattCircle | 3.109 |  | Town of Melbourne Village | N/A | Platt Circle | Not provided. | Baffle Boxes- Second Generation | Completed | 2005 | 48 | 6 | A | 31 | $124,000 | Not provided | Not provided | Not provided | N/A | Structural | 2013 | Central Indian River Lagoon | Not provided | Not provided | Not provided | TN 19.05% TA & TP 15.5% TA | yes | 153.7006 | 1458.6973
Town of Melbourne Village | Central IRL | A | IR12-21 | 0.56 | 0.48 | 0.16473 | 10.34 | 1.6613 | 1.7033 | 0.27368 | 1330 | Residential, High density; Multiple Dwelling Units, Low Rise <Two stories or less> | MV-01 | PlattCircle | 3.109 |  | Town of Melbourne Village | N/A | Platt Circle | Not provided. | Baffle Boxes- Second Generation | Completed | 2005 | 48 | 6 | A | 31 | $124,000 | Not provided | Not provided | Not provided | N/A | Structural | 2013 | Central Indian River Lagoon | Not provided | Not provided | Not provided | TN 19.05% TA & TP 15.5% TA | yes | 116.0331 | 666.6512
Town of Melbourne Village | Central IRL | A | IR12-21 | 0.56 | 0.48 | 0.30165 | 10.3185 | 1.6572 | 3.1125 | 0.49988 | 1200 | Residential, Medium Density-Two-five dwellingunits per acre | MV-01 | PlattCircle | 3.109 |  | Town of Melbourne Village | N/A | Platt Circle | Not provided. | Baffle Boxes- Second Generation | Completed | 2005 | 48 | 6 | A | 31 | $124,000 | Not provided | Not provided | Not provided | N/A | Structural | 2013 | Central Indian River Lagoon | Not provided | Not provided | Not provided | TN 19.05% TA & TP 15.5% TA | yes | 292.031 | 1220.7149
Town of Melbourne Village | Central IRL | A | IR12-21 | 0.56 | 0.48 | 0.16376 | 10.3185 | 1.6572 | 1.6897 | 0.27137 | 1330 | Residential, High density; Multiple Dwelling Units, Low Rise <Two stories or less> | MV-01 | PlattCircle | 3.109 |  | Town of Melbourne Village | N/A | Platt Circle | Not provided. | Baffle Boxes- Second Generation | Completed | 2005 | 48 | 6 | A | 31 | $124,000 | Not provided | Not provided | Not provided | N/A | Structural | 2013 | Central Indian River Lagoon | Not provided | Not provided | Not provided | TN 19.05% TA & TP 15.5% TA | yes | 124.3653 | 662.6931
Town of Melbourne Village | Central IRL | A | IR12-21 | 0.56 | 0.48 | 0.15236 | 10.3185 | 1.6572 | 1.5722 | 0.25249 | 1210 | Fixed Single Family Units | MV-01 | PlattCircle | 3.109 |  | Town of Melbourne Village | N/A | Platt Circle | Not provided. | Baffle Boxes- Second Generation | Completed | 2005 | 48 | 6 | A | 31 | $124,000 | Not provided | Not provided | Not provided | N/A | Structural | 2013 | Central Indian River Lagoon | Not provided | Not provided | Not provided | TN 19.05% TA & TP 15.5% TA | yes | 120.4272 | 616.592
Town of Melbourne Village | Central IRL | A | IR12-21 | 0.56 | 0.48 | 0.0056617 | 9.7726 | 1.4298 | 0.055329 | 0.0080952 | 1200 | Residential, Medium Density-Two-five dwellingunits per acre | MV-01 | PlattCircle | 3.109 |  | Town of Melbourne Village | N/A | Platt Circle | Not provided. | Baffle Boxes- Second Generation | Completed | 2005 | 48 | 6 | A | 31 | $124,000 | Not provided | Not provided | Not provided | N/A | Structural | 2013 | Central Indian River Lagoon | Not provided | Not provided | Not provided | TN 19.05% TA & TP 15.5% TA | yes | 19.3064 | 22.9121
Town of Melbourne Village | Central IRL | A | IR12-21 | 0.56 | 0.48 | 0.037524 | 9.7726 | 1.4298 | 0.36671 | 0.053653 | 1210 | Fixed Single Family Units | MV-01 | PlattCircle | 3.109 |  | Town of Melbourne Village | N/A | Platt Circle | Not provided. | Baffle Boxes- Second Generation | Completed | 2005 | 48 | 6 | A | 31 | $124,000 | Not provided | Not provided | Not provided | N/A | Structural | 2013 | Central Indian River Lagoon | Not provided | Not provided | Not provided | TN 19.05% TA & TP 15.5% TA | yes | 75.7521 | 151.856
Town of Melbourne Village | Central IRL | A | IR12-21 | 0.56 | 0.48 | 0.0043706 | 9.7726 | 1.4298 | 0.042712 | 0.0062491 | 1210 | Fixed Single Family Units | MV-01 | PlattCircle | 3.109 |  | Town of Melbourne Village | N/A | Platt Circle | Not provided. | Baffle Boxes- Second Generation | Completed | 2005 | 48 | 6 | A | 31 | $124,000 | Not provided | Not provided | Not provided | N/A | Structural | 2013 | Central Indian River Lagoon | Not provided | Not provided | Not provided | TN 19.05% TA & TP 15.5% TA | yes | 17.0148 | 17.6872
Town of Melbourne Village | Central IRL | A | IR12-21 | 0.56 | 0.48 | 0.0077099 | 9.7726 | 1.4298 | 0.075346 | 0.011024 | 1210 | Fixed Single Family Units | MV-01 | PlattCircle | 3.109 |  | Town of Melbourne Village | N/A | Platt Circle | Not provided. | Baffle Boxes- Second Generation | Completed | 2005 | 48 | 6 | A | 31 | $124,000 | Not provided | Not provided | Not provided | N/A | Structural | 2013 | Central Indian River Lagoon | Not provided | Not provided | Not provided | TN 19.05% TA & TP 15.5% TA | yes | 23.4359 | 31.2009
Town of Melbourne Village | Central IRL | A | IR12-21 | 0.56 | 0.48 | 0.028195 | 9.8554 | 1.4479 | 0.27787 | 0.040824 | 1200 | Residential, Medium Density-Two-five dwellingunits per acre | MV-01 | PlattCircle | 3.109 |  | Town of Melbourne Village | N/A | Platt Circle | Not provided. | Baffle Boxes- Second Generation | Completed | 2005 | 48 | 6 | A | 31 | $124,000 | Not provided | Not provided | Not provided | N/A | Structural | 2013 | Central Indian River Lagoon | Not provided | Not provided | Not provided | TN 19.05% TA & TP 15.5% TA | yes | 43.9762 | 114.1003
Town of Melbourne Village | Central IRL | A | IR12-21 | 0.56 | 0.48 | 0.071531 | 9.8554 | 1.4479 | 0.70497 | 0.10357 | 1210 | Fixed Single Family Units | MV-01 | PlattCircle | 3.109 |  | Town of Melbourne Village | N/A | Platt Circle | Not provided. | Baffle Boxes- Second Generation | Completed | 2005 | 48 | 6 | A | 31 | $124,000 | Not provided | Not provided | Not provided | N/A | Structural | 2013 | Central Indian River Lagoon | Not provided | Not provided | Not provided | TN 19.05% TA & TP 15.5% TA | yes | 88.7352 | 289.4762
Town of Melbourne Village | Central IRL | A | IR12-21 | 0.56 | 0.48 | 7.98e-07 | 9.8554 | 1.4479 | 7.8646e-06 | 1.1555e-06 | 1210 | Fixed Single Family Units | MV-01 | PlattCircle | 3.109 |  | Town of Melbourne Village | N/A | Platt Circle | Not provided. | Baffle Boxes- Second Generation | Completed | 2005 | 48 | 6 | A | 31 | $124,000 | Not provided | Not provided | Not provided | N/A | Structural | 2013 | Central Indian River Lagoon | Not provided | Not provided | Not provided | TN 19.05% TA & TP 15.5% TA | yes | 2.6857 | 0.0032294
Town of Melbourne Village | Central IRL | A | IR12-21 | 0.56 | 0.48 | 0.23368 | 9.8602 | 1.4486 | 2.3042 | 0.33852 | 1200 | Residential, Medium Density-Two-five dwellingunits per acre | MV-01 | PlattCircle | 3.109 |  | Town of Melbourne Village | N/A | Platt Circle | Not provided. | Baffle Boxes- Second Generation | Completed | 2005 | 48 | 6 | A | 31 | $124,000 | Not provided | Not provided | Not provided | N/A | Structural | 2013 | Central Indian River Lagoon | Not provided | Not provided | Not provided | TN 19.05% TA & TP 15.5% TA | yes | 67.2824 | 85.682
Town of Melbourne Village | Central IRL | A | IR12-21 | 0.56 | 0.48 | 0.048625 | 9.8602 | 1.4486 | 0.47945 | 0.070439 | 1210 | Fixed Single Family Units | MV-01 | PlattCircle | 3.109 |  | Town of Melbourne Village | N/A | Platt Circle | Not provided. | Baffle Boxes- Second Generation | Completed | 2005 | 48 | 6 | A | 31 | $124,000 | Not provided | Not provided | Not provided | N/A | Structural | 2013 | Central Indian River Lagoon | Not provided | Not provided | Not provided | TN 19.05% TA & TP 15.5% TA | yes | 59.1862 | 87.3898
Town of Melbourne Village | Central IRL | A | IR12-21 | 0.56 | 0.48 | 0.0051787 | 9.8602 | 1.4486 | 0.051063 | 0.0075021 | 1210 | Fixed Single Family Units | MV-01 | PlattCircle | 3.109 |  | Town of Melbourne Village | N/A | Platt Circle | Not provided. | Baffle Boxes- Second Generation | Completed | 2005 | 48 | 6 | A | 31 | $124,000 | Not provided | Not provided | Not provided | N/A | Structural | 2013 | Central Indian River Lagoon | Not provided | Not provided | Not provided | TN 19.05% TA & TP 15.5% TA | yes | 4.2232 | 0.75098
Town of Melbourne Village | Central IRL | A | IR12-21 | 0.56 | 0.48 | 0.22043 | 9.8728 | 1.4505 | 2.1763 | 0.31972 | 1200 | Residential, Medium Density-Two-five dwellingunits per acre | MV-01 | PlattCircle | 3.109 |  | Town of Melbourne Village | N/A | Platt Circle | Not provided. | Baffle Boxes- Second Generation | Completed | 2005 | 48 | 6 | A | 31 | $124,000 | Not provided | Not provided | Not provided | N/A | Structural | 2013 | Central Indian River Lagoon | Not provided | Not provided | Not provided | TN 19.05% TA & TP 15.5% TA | yes | 158.4227 | 892.0454
Town of Melbourne Village | Central IRL | A | IR12-21 | 0.56 | 0.48 | 0.10325 | 9.8728 | 1.4505 | 1.0194 | 0.14977 | 1210 | Fixed Single Family Units | MV-01 | PlattCircle | 3.109 |  | Town of Melbourne Village | N/A | Platt Circle | Not provided. | Baffle Boxes- Second Generation | Completed | 2005 | 48 | 6 | A | 31 | $124,000 | Not provided | Not provided | Not provided | N/A | Structural | 2013 | Central Indian River Lagoon | Not provided | Not provided | Not provided | TN 19.05% TA & TP 15.5% TA | yes | 81.99 | 417.8537
Town of Melbourne Village | Central IRL | A | IR12-21 | 0.56 | 0.48 | 0.13022 | 9.8728 | 1.4505 | 1.2857 | 0.18888 | 1210 | Fixed Single Family Units | MV-01 | PlattCircle | 3.109 |  | Town of Melbourne Village | N/A | Platt Circle | Not provided. | Baffle Boxes- Second Generation | Completed | 2005 | 48 | 6 | A | 31 | $124,000 | Not provided | Not provided | Not provided | N/A | Structural | 2013 | Central Indian River Lagoon | Not provided | Not provided | Not provided | TN 19.05% TA & TP 15.5% TA | yes | 107.2284 | 526.9916
Town of Melbourne Village | Central IRL | A | IR12-21 | 0.56 | 0.48 | 0.16386 | 9.8728 | 1.4505 | 1.6177 | 0.23767 | 1210 | Fixed Single Family Units | MV-01 | PlattCircle | 3.109 |  | Town of Melbourne Village | N/A | Platt Circle | Not provided. | Baffle Boxes- Second Generation | Completed | 2005 | 48 | 6 | A | 31 | $124,000 | Not provided | Not provided | Not provided | N/A | Structural | 2013 | Central Indian River Lagoon | Not provided | Not provided | Not provided | TN 19.05% TA & TP 15.5% TA | yes | 104.7911 | 663.1093
Town of Melbourne Village | Central IRL | A | IR12-21 | 0.56 | 0.48 | 0.11422 | 9.8635 | 1.4491 | 1.1266 | 0.16552 | 1200 | Residential, Medium Density-Two-five dwellingunits per acre | MV-01 | PlattCircle | 3.109 |  | Town of Melbourne Village | N/A | Platt Circle | Not provided. | Baffle Boxes- Second Generation | Completed | 2005 | 48 | 6 | A | 31 | $124,000 | Not provided | Not provided | Not provided | N/A | Structural | 2013 | Central Indian River Lagoon | Not provided | Not provided | Not provided | TN 19.05% TA & TP 15.5% TA | yes | 118.5709 | 462.2385
Town of Melbourne Village | Central IRL | A | IR12-21 | 0.56 | 0.48 | 0.11111 | 9.8635 | 1.4491 | 1.0959 | 0.16101 | 1210 | Fixed Single Family Units | MV-01 | PlattCircle | 3.109 |  | Town of Melbourne Village | N/A | Platt Circle | Not provided. | Baffle Boxes- Second Generation | Completed | 2005 | 48 | 6 | A | 31 | $124,000 | Not provided | Not provided | Not provided | N/A | Structural | 2013 | Central Indian River Lagoon | Not provided | Not provided | Not provided | TN 19.05% TA & TP 15.5% TA | yes | 104.2207 | 449.65
Town of Melbourne Village | Central IRL | A | IR12-21 | 0.56 | 0.48 | 0.37803 | 9.8635 | 1.4491 | 3.7287 | 0.5478 | 1210 | Fixed Single Family Units | MV-01 | PlattCircle | 3.109 |  | Town of Melbourne Village | N/A | Platt Circle | Not provided. | Baffle Boxes- Second Generation | Completed | 2005 | 48 | 6 | A | 31 | $124,000 | Not provided | Not provided | Not provided | N/A | Structural | 2013 | Central Indian River Lagoon | Not provided | Not provided | Not provided | TN 19.05% TA & TP 15.5% TA | yes | 156.5745 | 1529.8141
Town of Melbourne Village | Central IRL | A | IR12-21 | 0.56 | 0.48 | 0.014406 | 9.8635 | 1.4491 | 0.14209 | 0.020875 | 1210 | Fixed Single Family Units | MV-01 | PlattCircle | 3.109 |  | Town of Melbourne Village | N/A | Platt Circle | Not provided. | Baffle Boxes- Second Generation | Completed | 2005 | 48 | 6 | A | 31 | $124,000 | Not provided | Not provided | Not provided | N/A | Structural | 2013 | Central Indian River Lagoon | Not provided | Not provided | Not provided | TN 19.05% TA & TP 15.5% TA | yes | 83.2522 | 58.2974
Town of Melbourne Village | Central IRL | A | IR12-21 | 0.56 | 0.48 | 0.2034 | 10.2536 | 1.6218 | 2.0856 | 0.32988 | 1200 | Residential, Medium Density-Two-five dwellingunits per acre | MV-01 | PlattCircle | 3.109 |  | Town of Melbourne Village | N/A | Platt Circle | Not provided. | Baffle Boxes- Second Generation | Completed | 2005 | 48 | 6 | A | 31 | $124,000 | Not provided | Not provided | Not provided | N/A | Structural | 2013 | Central Indian River Lagoon | Not provided | Not provided | Not provided | TN 19.05% TA & TP 15.5% TA | yes | 132.717 | 823.1361
Town of Melbourne Village | Central IRL | A | IR12-21 | 0.56 | 0.48 | 0.28023 | 10.2536 | 1.6218 | 2.8734 | 0.45449 | 1210 | Fixed Single Family Units | MV-01 | PlattCircle | 3.109 |  | Town of Melbourne Village | N/A | Platt Circle | Not provided. | Baffle Boxes- Second Generation | Completed | 2005 | 48 | 6 | A | 31 | $124,000 | Not provided | Not provided | Not provided | N/A | Structural | 2013 | Central Indian River Lagoon | Not provided | Not provided | Not provided | TN 19.05% TA & TP 15.5% TA | yes | 134.7202 | 1134.0625
Town of Melbourne Village | Central IRL | A | IR12-21 | 0.56 | 0.48 | 0.13367 | 10.2536 | 1.6218 | 1.3706 | 0.21678 | 1330 | Residential, High density; Multiple Dwelling Units, Low Rise <Two stories or less> | MV-01 | PlattCircle | 3.109 |  | Town of Melbourne Village | N/A | Platt Circle | Not provided. | Baffle Boxes- Second Generation | Completed | 2005 | 48 | 6 | A | 31 | $124,000 | Not provided | Not provided | Not provided | N/A | Structural | 2013 | Central Indian River Lagoon | Not provided | Not provided | Not provided | TN 19.05% TA & TP 15.5% TA | yes | 99.7302 | 540.9251
Town of Melbourne Village | Central IRL | A | IR12-21 | 0.56 | 0.48 | 0.00046364 | 10.2536 | 1.6218 | 0.004754 | 0.00075194 | 1210 | Fixed Single Family Units | MV-01 | PlattCircle | 3.109 |  | Town of Melbourne Village | N/A | Platt Circle | Not provided. | Baffle Boxes- Second Generation | Completed | 2005 | 48 | 6 | A | 31 | $124,000 | Not provided | Not provided | Not provided | N/A | Structural | 2013 | Central Indian River Lagoon | Not provided | Not provided | Not provided | TN 19.05% TA & TP 15.5% TA | yes | 25.167 | 1.8763
Town of Melbourne Village | Central IRL | A | IR12-21 | 0.56 | 0.48 | 0.029992 | 9.8533 | 1.4476 | 0.29552 | 0.043417 | 1210 | Fixed Single Family Units | MV-01 | PlattCircle | 3.109 |  | Town of Melbourne Village | N/A | Platt Circle | Not provided. | Baffle Boxes- Second Generation | Completed | 2005 | 48 | 6 | A | 31 | $124,000 | Not provided | Not provided | Not provided | N/A | Structural | 2013 | Central Indian River Lagoon | Not provided | Not provided | Not provided | TN 19.05% TA & TP 15.5% TA | yes | 54.3874 | 121.3715
Town of Melbourne Village | Central IRL | A | IR12-21 | 0.56 | 0.48 | 0.03639 | 9.8533 | 1.4476 | 0.35856 | 0.05268 | 1210 | Fixed Single Family Units | MV-01 | PlattCircle | 3.109 |  | Town of Melbourne Village | N/A | Platt Circle | Not provided. | Baffle Boxes- Second Generation | Completed | 2005 | 48 | 6 | A | 31 | $124,000 | Not provided | Not provided | Not provided | N/A | Structural | 2013 | Central Indian River Lagoon | Not provided | Not provided | Not provided | TN 19.05% TA & TP 15.5% TA | yes | 67.2349 | 147.2655
Town of Melbourne Village | Central IRL | A | IR12-21 | 0.56 | 0.48 | 0.11977 | 9.8635 | 1.4491 | 1.1814 | 0.17356 | 1200 | Residential, Medium Density-Two-five dwellingunits per acre | MV-01 | PlattCircle | 3.109 |  | Town of Melbourne Village | N/A | Platt Circle | Not provided. | Baffle Boxes- Second Generation | Completed | 2005 | 48 | 6 | A | 31 | $124,000 | Not provided | Not provided | Not provided | N/A | Structural | 2013 | Central Indian River Lagoon | Not provided | Not provided | Not provided | TN 19.05% TA & TP 15.5% TA | yes | 119.3198 | 484.6911
Town of Melbourne Village | Central IRL | A | IR12-21 | 0.56 | 0.48 | 0.19218 | 9.8635 | 1.4491 | 1.8955 | 0.27849 | 1210 | Fixed Single Family Units | MV-01 | PlattCircle | 3.109 |  | Town of Melbourne Village | N/A | Platt Circle | Not provided. | Baffle Boxes- Second Generation | Completed | 2005 | 48 | 6 | A | 31 | $124,000 | Not provided | Not provided | Not provided | N/A | Structural | 2013 | Central Indian River Lagoon | Not provided | Not provided | Not provided | TN 19.05% TA & TP 15.5% TA | yes | 118.626 | 777.7114
Town of Melbourne Village | Central IRL | A | IR12-21 | 0.56 | 0.48 | 0.30582 | 9.8635 | 1.4491 | 3.0164 | 0.44317 | 1210 | Fixed Single Family Units | MV-01 | PlattCircle | 3.109 |  | Town of Melbourne Village | N/A | Platt Circle | Not provided. | Baffle Boxes- Second Generation | Completed | 2005 | 48 | 6 | A | 31 | $124,000 | Not provided | Not provided | Not provided | N/A | Structural | 2013 | Central Indian River Lagoon | Not provided | Not provided | Not provided | TN 19.05% TA & TP 15.5% TA | yes | 142.2183 | 1237.5975
Town of Melbourne Village | Central IRL | A | IR12-21 | 0.56 | 0.48 | 0.1591 | 9.8635 | 1.4491 | 1.5693 | 0.23056 | 1200 | Residential, Medium Density-Two-five dwellingunits per acre | MV-01 | PlattCircle | 3.109 |  | Town of Melbourne Village | N/A | Platt Circle | Not provided. | Baffle Boxes- Second Generation | Completed | 2005 | 48 | 6 | A | 31 | $124,000 | Not provided | Not provided | Not provided | N/A | Structural | 2013 | Central Indian River Lagoon | Not provided | Not provided | Not provided | TN 19.05% TA & TP 15.5% TA | yes | 125.7697 | 643.8729
Town of Melbourne Village | Central IRL | A | IR12-21 | 0.56 | 0.48 | 0.18575 | 9.8635 | 1.4491 | 1.8321 | 0.26917 | 1210 | Fixed Single Family Units | MV-01 | PlattCircle | 3.109 |  | Town of Melbourne Village | N/A | Platt Circle | Not provided. | Baffle Boxes- Second Generation | Completed | 2005 | 48 | 6 | A | 31 | $124,000 | Not provided | Not provided | Not provided | N/A | Structural | 2013 | Central Indian River Lagoon | Not provided | Not provided | Not provided | TN 19.05% TA & TP 15.5% TA | yes | 115.0803 | 751.6874
Town of Melbourne Village | Central IRL | A | IR12-21 | 0.56 | 0.48 | 0.27291 | 9.8635 | 1.4491 | 2.6919 | 0.39548 | 1210 | Fixed Single Family Units | MV-01 | PlattCircle | 3.109 |  | Town of Melbourne Village | N/A | Platt Circle | Not provided. | Baffle Boxes- Second Generation | Completed | 2005 | 48 | 6 | A | 31 | $124,000 | Not provided | Not provided | Not provided | N/A | Structural | 2013 | Central Indian River Lagoon | Not provided | Not provided | Not provided | TN 19.05% TA & TP 15.5% TA | yes | 133.6594 | 1104.4397
Town of Melbourne Village | Central IRL | A | IR12-21 | 0.56 | 0.48 | 0.17386 | 9.8635 | 1.4491 | 1.7149 | 0.25194 | 1200 | Residential, Medium Density-Two-five dwellingunits per acre | MV-01 | PlattCircle | 3.109 |  | Town of Melbourne Village | N/A | Platt Circle | Not provided. | Baffle Boxes- Second Generation | Completed | 2005 | 48 | 6 | A | 31 | $124,000 | Not provided | Not provided | Not provided | N/A | Structural | 2013 | Central Indian River Lagoon | Not provided | Not provided | Not provided | TN 19.05% TA & TP 15.5% TA | yes | 128.1583 | 703.5897
Town of Melbourne Village | Central IRL | A | IR12-21 | 0.56 | 0.48 | 0.09011 | 9.8635 | 1.4491 | 0.8888 | 0.13058 | 1210 | Fixed Single Family Units | MV-01 | PlattCircle | 3.109 |  | Town of Melbourne Village | N/A | Platt Circle | Not provided. | Baffle Boxes- Second Generation | Completed | 2005 | 48 | 6 | A | 31 | $124,000 | Not provided | Not provided | Not provided | N/A | Structural | 2013 | Central Indian River Lagoon | Not provided | Not provided | Not provided | TN 19.05% TA & TP 15.5% TA | yes | 91.4683 | 364.6614
Town of Melbourne Village | Central IRL | A | IR12-21 | 0.56 | 0.48 | 0.33367 | 9.8635 | 1.4491 | 3.2911 | 0.48353 | 1210 | Fixed Single Family Units | MV-01 | PlattCircle | 3.109 |  | Town of Melbourne Village | N/A | Platt Circle | Not provided. | Baffle Boxes- Second Generation | Completed | 2005 | 48 | 6 | A | 31 | $124,000 | Not provided | Not provided | Not provided | N/A | Structural | 2013 | Central Indian River Lagoon | Not provided | Not provided | Not provided | TN 19.05% TA & TP 15.5% TA | yes | 147.0223 | 1350.3096
Town of Melbourne Village | Central IRL | A | IR12-21 | 0.56 | 0.48 | 0.020124 | 9.8635 | 1.4491 | 0.19849 | 0.029162 | 1210 | Fixed Single Family Units | MV-01 | PlattCircle | 3.109 |  | Town of Melbourne Village | N/A | Platt Circle | Not provided. | Baffle Boxes- Second Generation | Completed | 2005 | 48 | 6 | A | 31 | $124,000 | Not provided | Not provided | Not provided | N/A | Structural | 2013 | Central Indian River Lagoon | Not provided | Not provided | Not provided | TN 19.05% TA & TP 15.5% TA | yes | 77.4771 | 81.4393
Natural Lands | Central IRL | A | IR12-21 | 0.56 | 0.48 | 0.07392 | 8.3792 | 1.419 | 0.61939 | 0.10489 | 4140 | Upland Mixed Forest | MV-01 | PlattCircle | 3.109 |  | Town of Melbourne Village | N/A | Platt Circle | Not provided. | Baffle Boxes- Second Generation | Completed | 2005 | 48 | 6 | A | 31 | $124,000 | Not provided | Not provided | Not provided | N/A | Structural | 2013 | Central Indian River Lagoon | Not provided | Not provided | Not provided | TN 19.05% TA & TP 15.5% TA | yes | 31.8437 | 31.7448
Natural Lands | Central IRL | A | IR12-21 | 0.56 | 0.48 | 0.29099 | 8.3792 | 1.419 | 2.4383 | 0.41292 | 6170 | Mixed wetland hardwoods | MV-01 | PlattCircle | 3.109 |  | Town of Melbourne Village | N/A | Platt Circle | Not provided. | Baffle Boxes- Second Generation | Completed | 2005 | 48 | 6 | A | 31 | $124,000 | Not provided | Not provided | Not provided | N/A | Structural | 2013 | Central Indian River Lagoon | Not provided | Not provided | Not provided | TN 19.05% TA & TP 15.5% TA | yes | 17.15 | 12.8413
Town of Melbourne Village | Central IRL | A | IR12-21 | 0.56 | 0.48 | 0.034265 | 8.3792 | 1.419 | 0.28711 | 0.048623 | 1210 | Fixed Single Family Units | MV-01 | PlattCircle | 3.109 |  | Town of Melbourne Village | N/A | Platt Circle | Not provided. | Baffle Boxes- Second Generation | Completed | 2005 | 48 | 6 | A | 31 | $124,000 | Not provided | Not provided | Not provided | N/A | Structural | 2013 | Central Indian River Lagoon | Not provided | Not provided | Not provided | TN 19.05% TA & TP 15.5% TA | yes | 49.426 | 55.9741
Town of Melbourne Village | Central IRL | A | IR12-21 | 0.56 | 0.48 | 0.017301 | 8.3792 | 1.419 | 0.14497 | 0.024551 | 1210 | Fixed Single Family Units | MV-01 | PlattCircle | 3.109 |  | Town of Melbourne Village | N/A | Platt Circle | Not provided. | Baffle Boxes- Second Generation | Completed | 2005 | 48 | 6 | A | 31 | $124,000 | Not provided | Not provided | Not provided | N/A | Structural | 2013 | Central Indian River Lagoon | Not provided | Not provided | Not provided | TN 19.05% TA & TP 15.5% TA | yes | 24.9353 | 23.1027
Town of Melbourne Village | Central IRL | A | IR12-21 | 0.56 | 0.48 | 0.20129 | 8.3792 | 1.419 | 1.6866 | 0.28563 | 1210 | Fixed Single Family Units | MV-01 | PlattCircle | 3.109 |  | Town of Melbourne Village | N/A | Platt Circle | Not provided. | Baffle Boxes- Second Generation | Completed | 2005 | 48 | 6 | A | 31 | $124,000 | Not provided | Not provided | Not provided | N/A | Structural | 2013 | Central Indian River Lagoon | Not provided | Not provided | Not provided | TN 19.05% TA & TP 15.5% TA | yes | 9.3015 | 4.1483
Town of Melbourne Village | Central IRL | A | IR12-21 | 0.56 | 0.48 | 0.22174 | 9.8602 | 1.4486 | 2.1864 | 0.32123 | 1200 | Residential, Medium Density-Two-five dwellingunits per acre | MV-01 | PlattCircle | 3.109 |  | Town of Melbourne Village | N/A | Platt Circle | Not provided. | Baffle Boxes- Second Generation | Completed | 2005 | 48 | 6 | A | 31 | $124,000 | Not provided | Not provided | Not provided | N/A | Structural | 2013 | Central Indian River Lagoon | Not provided | Not provided | Not provided | TN 19.05% TA & TP 15.5% TA | yes | 170.0732 | 897.3607
Town of Melbourne Village | Central IRL | A | IR12-21 | 0.56 | 0.48 | 0.006406 | 9.8602 | 1.4486 | 0.063164 | 0.0092799 | 1210 | Fixed Single Family Units | MV-01 | PlattCircle | 3.109 |  | Town of Melbourne Village | N/A | Platt Circle | Not provided. | Baffle Boxes- Second Generation | Completed | 2005 | 48 | 6 | A | 31 | $124,000 | Not provided | Not provided | Not provided | N/A | Structural | 2013 | Central Indian River Lagoon | Not provided | Not provided | Not provided | TN 19.05% TA & TP 15.5% TA | yes | 33.629 | 25.924
Town of Melbourne Village | Central IRL | A | IR12-21 | 0.56 | 0.48 | 0.23418 | 9.8602 | 1.4486 | 2.3091 | 0.33925 | 1210 | Fixed Single Family Units | MV-01 | PlattCircle | 3.109 |  | Town of Melbourne Village | N/A | Platt Circle | Not provided. | Baffle Boxes- Second Generation | Completed | 2005 | 48 | 6 | A | 31 | $124,000 | Not provided | Not provided | Not provided | N/A | Structural | 2013 | Central Indian River Lagoon | Not provided | Not provided | Not provided | TN 19.05% TA & TP 15.5% TA | yes | 124.4941 | 947.7084
Town of Melbourne Village | Central IRL | A | IR12-21 | 0.56 | 0.48 | 0.15543 | 9.8602 | 1.4486 | 1.5326 | 0.22516 | 1210 | Fixed Single Family Units | MV-01 | PlattCircle | 3.109 |  | Town of Melbourne Village | N/A | Platt Circle | Not provided. | Baffle Boxes- Second Generation | Completed | 2005 | 48 | 6 | A | 31 | $124,000 | Not provided | Not provided | Not provided | N/A | Structural | 2013 | Central Indian River Lagoon | Not provided | Not provided | Not provided | TN 19.05% TA & TP 15.5% TA | yes | 122.3504 | 629.0069
Town of Melbourne Village | Central IRL | A | IR12-21 | 0.56 | 0.48 | 0.26503 | 9.8635 | 1.4491 | 2.6141 | 0.38406 | 1200 | Residential, Medium Density-Two-five dwellingunits per acre | MV-01 | PlattCircle | 3.109 |  | Town of Melbourne Village | N/A | Platt Circle | Not provided. | Baffle Boxes- Second Generation | Completed | 2005 | 48 | 6 | A | 31 | $124,000 | Not provided | Not provided | Not provided | N/A | Structural | 2013 | Central Indian River Lagoon | Not provided | Not provided | Not provided | TN 19.05% TA & TP 15.5% TA | yes | 116.2948 | 406.7162
Natural Lands | Central IRL | A | IR12-21 | 0.56 | 0.48 | 0.02179 | 8.33 | 1.2541 | 0.18151 | 0.027327 | 4140 | Upland Mixed Forest | MV-01 | PlattCircle | 3.109 |  | Town of Melbourne Village | N/A | Platt Circle | Not provided. | Baffle Boxes- Second Generation | Completed | 2005 | 48 | 6 | A | 31 | $124,000 | Not provided | Not provided | Not provided | N/A | Structural | 2013 | Central Indian River Lagoon | Not provided | Not provided | Not provided | TN 19.05% TA & TP 15.5% TA | yes | 71.4579 | 88.1807
Natural Lands | Central IRL | A | IR12-21 | 0.56 | 0.48 | 0.0049492 | 8.33 | 1.2541 | 0.041227 | 0.0062067 | 6170 | Mixed wetland hardwoods | MV-01 | PlattCircle | 3.109 |  | Town of Melbourne Village | N/A | Platt Circle | Not provided. | Baffle Boxes- Second Generation | Completed | 2005 | 48 | 6 | A | 31 | $124,000 | Not provided | Not provided | Not provided | N/A | Structural | 2013 | Central Indian River Lagoon | Not provided | Not provided | Not provided | TN 19.05% TA & TP 15.5% TA | yes | 22.225 | 20.0285
Town of Melbourne Village | Central IRL | A | IR12-21 | 0.56 | 0.48 | 0.0062975 | 8.33 | 1.2541 | 0.052458 | 0.0078976 | 1210 | Fixed Single Family Units | MV-01 | PlattCircle | 3.109 |  | Town of Melbourne Village | N/A | Platt Circle | Not provided. | Baffle Boxes- Second Generation | Completed | 2005 | 48 | 6 | A | 31 | $124,000 | Not provided | Not provided | Not provided | N/A | Structural | 2013 | Central Indian River Lagoon | Not provided | Not provided | Not provided | TN 19.05% TA & TP 15.5% TA | yes | 22.8188 | 25.4851
Town of Melbourne Village | Central IRL | A | IR12-21 | 0.56 | 0.48 | 0.28977 | 9.8728 | 1.4505 | 2.8609 | 0.42031 | 1200 | Residential, Medium Density-Two-five dwellingunits per acre | MV-01 | PlattCircle | 3.109 |  | Town of Melbourne Village | N/A | Platt Circle | Not provided. | Baffle Boxes- Second Generation | Completed | 2005 | 48 | 6 | A | 31 | $124,000 | Not provided | Not provided | Not provided | N/A | Structural | 2013 | Central Indian River Lagoon | Not provided | Not provided | Not provided | TN 19.05% TA & TP 15.5% TA | yes | 170.5466 | 1172.6737
Town of Melbourne Village | Central IRL | A | IR12-21 | 0.56 | 0.48 | 0.037108 | 9.8728 | 1.4505 | 0.36636 | 0.053823 | 1210 | Fixed Single Family Units | MV-01 | PlattCircle | 3.109 |  | Town of Melbourne Village | N/A | Platt Circle | Not provided. | Baffle Boxes- Second Generation | Completed | 2005 | 48 | 6 | A | 31 | $124,000 | Not provided | Not provided | Not provided | N/A | Structural | 2013 | Central Indian River Lagoon | Not provided | Not provided | Not provided | TN 19.05% TA & TP 15.5% TA | yes | 56.2031 | 150.1696
Town of Melbourne Village | Central IRL | A | IR12-21 | 0.56 | 0.48 | 0.19305 | 9.8728 | 1.4505 | 1.906 | 0.28002 | 1210 | Fixed Single Family Units | MV-01 | PlattCircle | 3.109 |  | Town of Melbourne Village | N/A | Platt Circle | Not provided. | Baffle Boxes- Second Generation | Completed | 2005 | 48 | 6 | A | 31 | $124,000 | Not provided | Not provided | Not provided | N/A | Structural | 2013 | Central Indian River Lagoon | Not provided | Not provided | Not provided | TN 19.05% TA & TP 15.5% TA | yes | 117.4575 | 781.2615
Town of Melbourne Village | Central IRL | A | IR12-21 | 0.56 | 0.48 | 0.075895 | 9.8728 | 1.4505 | 0.74929 | 0.11008 | 1210 | Fixed Single Family Units | MV-01 | PlattCircle | 3.109 |  | Town of Melbourne Village | N/A | Platt Circle | Not provided. | Baffle Boxes- Second Generation | Completed | 2005 | 48 | 6 | A | 31 | $124,000 | Not provided | Not provided | Not provided | N/A | Structural | 2013 | Central Indian River Lagoon | Not provided | Not provided | Not provided | TN 19.05% TA & TP 15.5% TA | yes | 84.3121 | 307.1345
Town of Melbourne Village | Central IRL | A | IR12-21 | 0.56 | 0.48 | 0.021933 | 9.8728 | 1.4505 | 0.21654 | 0.031813 | 1210 | Fixed Single Family Units | MV-01 | PlattCircle | 3.109 |  | Town of Melbourne Village | N/A | Platt Circle | Not provided. | Baffle Boxes- Second Generation | Completed | 2005 | 48 | 6 | A | 31 | $124,000 | Not provided | Not provided | Not provided | N/A | Structural | 2013 | Central Indian River Lagoon | Not provided | Not provided | Not provided | TN 19.05% TA & TP 15.5% TA | yes | 48.6473 | 88.7607
Town of Melbourne Village | Central IRL | A | IR12-21 | 0.56 | 0.48 | 0.21582 | 9.8818 | 1.4518 | 2.1327 | 0.31332 | 1200 | Residential, Medium Density-Two-five dwellingunits per acre | MV-01 | PlattCircle | 3.109 |  | Town of Melbourne Village | N/A | Platt Circle | Not provided. | Baffle Boxes- Second Generation | Completed | 2005 | 48 | 6 | A | 31 | $124,000 | Not provided | Not provided | Not provided | N/A | Structural | 2013 | Central Indian River Lagoon | Not provided | Not provided | Not provided | TN 19.05% TA & TP 15.5% TA | yes | 102.7817 | 576.358
Town of Melbourne Village | Central IRL | A | IR12-21 | 0.56 | 0.48 | 0.31333 | 9.8818 | 1.4518 | 3.0963 | 0.45489 | 1210 | Fixed Single Family Units | MV-01 | PlattCircle | 3.109 |  | Town of Melbourne Village | N/A | Platt Circle | Not provided. | Baffle Boxes- Second Generation | Completed | 2005 | 48 | 6 | A | 31 | $124,000 | Not provided | Not provided | Not provided | N/A | Structural | 2013 | Central Indian River Lagoon | Not provided | Not provided | Not provided | TN 19.05% TA & TP 15.5% TA | yes | 122.3752 | 932.4308
Town of Melbourne Village | Central IRL | A | IR12-21 | 0.56 | 0.48 | 0.037427 | 9.8818 | 1.4518 | 0.36985 | 0.054336 | 1210 | Fixed Single Family Units | MV-01 | PlattCircle | 3.109 |  | Town of Melbourne Village | N/A | Platt Circle | Not provided. | Baffle Boxes- Second Generation | Completed | 2005 | 48 | 6 | A | 31 | $124,000 | Not provided | Not provided | Not provided | N/A | Structural | 2013 | Central Indian River Lagoon | Not provided | Not provided | Not provided | TN 19.05% TA & TP 15.5% TA | yes | 74.8986 | 151.4629
Town of Melbourne Village | Central IRL | A | IR12-21 | 0.56 | 0.48 | 0.0030483 | 9.8818 | 1.4518 | 0.030122 | 0.0044254 | 1210 | Fixed Single Family Units | MV-01 | PlattCircle | 3.109 |  | Town of Melbourne Village | N/A | Platt Circle | Not provided. | Baffle Boxes- Second Generation | Completed | 2005 | 48 | 6 | A | 31 | $124,000 | Not provided | Not provided | Not provided | N/A | Structural | 2013 | Central Indian River Lagoon | Not provided | Not provided | Not provided | TN 19.05% TA & TP 15.5% TA | yes | 44.7012 | 12.3359
Town of Melbourne Village | Central IRL | A | IR12-21 | 0.56 | 0.48 | 0.36758 | 9.4844 | 1.6717 | 3.4863 | 0.61448 | 1200 | Residential, Medium Density-Two-five dwellingunits per acre | MV-01 | PlattCircle | 3.109 |  | Town of Melbourne Village | N/A | Platt Circle | Not provided. | Baffle Boxes- Second Generation | Completed | 2005 | 48 | 6 | A | 31 | $124,000 | Not provided | Not provided | Not provided | N/A | Structural | 2013 | Central Indian River Lagoon | Not provided | Not provided | Not provided | TN 19.05% TA & TP 15.5% TA | yes | 221.0818 | 1487.5376
Natural Lands | Central IRL | A | IR12-21 | 0.56 | 0.48 | 0.058518 | 9.4844 | 1.6717 | 0.55501 | 0.097825 | 4140 | Upland Mixed Forest | MV-01 | PlattCircle | 3.109 |  | Town of Melbourne Village | N/A | Platt Circle | Not provided. | Baffle Boxes- Second Generation | Completed | 2005 | 48 | 6 | A | 31 | $124,000 | Not provided | Not provided | Not provided | N/A | Structural | 2013 | Central Indian River Lagoon | Not provided | Not provided | Not provided | TN 19.05% TA & TP 15.5% TA | yes | 76.2362 | 236.8156
Town of Melbourne Village | Central IRL | A | IR12-21 | 0.56 | 0.48 | 0.014218 | 9.4844 | 1.6717 | 0.13485 | 0.023769 | 1210 | Fixed Single Family Units | MV-01 | PlattCircle | 3.109 |  | Town of Melbourne Village | N/A | Platt Circle | Not provided. | Baffle Boxes- Second Generation | Completed | 2005 | 48 | 6 | A | 31 | $124,000 | Not provided | Not provided | Not provided | N/A | Structural | 2013 | Central Indian River Lagoon | Not provided | Not provided | Not provided | TN 19.05% TA & TP 15.5% TA | yes | 52.2405 | 57.5389
Town of Melbourne Village | Central IRL | A | IR12-21 | 0.56 | 0.48 | 0.072371 | 9.4844 | 1.6717 | 0.6864 | 0.12098 | 1210 | Fixed Single Family Units | MV-01 | PlattCircle | 3.109 |  | Town of Melbourne Village | N/A | Platt Circle | Not provided. | Baffle Boxes- Second Generation | Completed | 2005 | 48 | 6 | A | 31 | $124,000 | Not provided | Not provided | Not provided | N/A | Structural | 2013 | Central Indian River Lagoon | Not provided | Not provided | Not provided | TN 19.05% TA & TP 15.5% TA | yes | 84.414 | 292.8759
Town of Melbourne Village | Central IRL | A | IR12-21 | 0.56 | 0.48 | 0.025548 | 9.4844 | 1.6717 | 0.24231 | 0.042709 | 1210 | Fixed Single Family Units | MV-01 | PlattCircle | 3.109 |  | Town of Melbourne Village | N/A | Platt Circle | Not provided. | Baffle Boxes- Second Generation | Completed | 2005 | 48 | 6 | A | 31 | $124,000 | Not provided | Not provided | Not provided | N/A | Structural | 2013 | Central Indian River Lagoon | Not provided | Not provided | Not provided | TN 19.05% TA & TP 15.5% TA | yes | 47.6052 | 103.3903
Town of Melbourne Village | Central IRL | A | IR12-21 | 0.56 | 0.48 | 0.0214 | 9.4844 | 1.6717 | 0.20296 | 0.035774 | 1210 | Fixed Single Family Units | MV-01 | PlattCircle | 3.109 |  | Town of Melbourne Village | N/A | Platt Circle | Not provided. | Baffle Boxes- Second Generation | Completed | 2005 | 48 | 6 | A | 31 | $124,000 | Not provided | Not provided | Not provided | N/A | Structural | 2013 | Central Indian River Lagoon | Not provided | Not provided | Not provided | TN 19.05% TA & TP 15.5% TA | yes | 44.8785 | 86.6008
Town of Melbourne Village | Central IRL | A | IR12-21 | 0.56 | 0.48 | 0.058129 | 9.4844 | 1.6717 | 0.55132 | 0.097175 | 1210 | Fixed Single Family Units | MV-01 | PlattCircle | 3.109 |  | Town of Melbourne Village | N/A | Platt Circle | Not provided. | Baffle Boxes- Second Generation | Completed | 2005 | 48 | 6 | A | 31 | $124,000 | Not provided | Not provided | Not provided | N/A | Structural | 2013 | Central Indian River Lagoon | Not provided | Not provided | Not provided | TN 19.05% TA & TP 15.5% TA | yes | 70.9287 | 235.241
Town of Melbourne Village | Central IRL | A | IR12-21 | 0.56 | 0.48 | 0.033775 | 11.0262 | 1.9811 | 0.37241 | 0.06691 | 1200 | Residential, Medium Density-Two-five dwellingunits per acre | MV-01 | PlattCircle | 3.109 |  | Town of Melbourne Village | N/A | Platt Circle | Not provided. | Baffle Boxes- Second Generation | Completed | 2005 | 48 | 6 | A | 31 | $124,000 | Not provided | Not provided | Not provided | N/A | Structural | 2013 | Central Indian River Lagoon | Not provided | Not provided | Not provided | TN 19.05% TA & TP 15.5% TA | yes | 105.482 | 136.6817
Town of Melbourne Village | Central IRL | A | IR12-21 | 0.56 | 0.48 | 0.16522 | 11.0262 | 1.9811 | 1.8217 | 0.3273 | 1210 | Fixed Single Family Units | MV-01 | PlattCircle | 3.109 |  | Town of Melbourne Village | N/A | Platt Circle | Not provided. | Baffle Boxes- Second Generation | Completed | 2005 | 48 | 6 | A | 31 | $124,000 | Not provided | Not provided | Not provided | N/A | Structural | 2013 | Central Indian River Lagoon | Not provided | Not provided | Not provided | TN 19.05% TA & TP 15.5% TA | yes | 123.4399 | 668.6018
Town of Melbourne Village | Central IRL | A | IR12-21 | 0.56 | 0.48 | 0.41877 | 11.0262 | 1.9811 | 4.6175 | 0.82961 | 1330 | Residential, High density; Multiple Dwelling Units, Low Rise <Two stories or less> | MV-01 | PlattCircle | 3.109 |  | Town of Melbourne Village | N/A | Platt Circle | Not provided. | Baffle Boxes- Second Generation | Completed | 2005 | 48 | 6 | A | 31 | $124,000 | Not provided | Not provided | Not provided | N/A | Structural | 2013 | Central Indian River Lagoon | Not provided | Not provided | Not provided | TN 19.05% TA & TP 15.5% TA | yes | 166.1688 | 1694.7164
Town of Melbourne Village | Central IRL | A | IR12-21 | 0.56 | 0.48 | 0.086451 | 9.8812 | 1.4517 | 0.85424 | 0.1255 | 1200 | Residential, Medium Density-Two-five dwellingunits per acre | MV-01 | PlattCircle | 3.109 |  | Town of Melbourne Village | N/A | Platt Circle | Not provided. | Baffle Boxes- Second Generation | Completed | 2005 | 48 | 6 | A | 31 | $124,000 | Not provided | Not provided | Not provided | N/A | Structural | 2013 | Central Indian River Lagoon | Not provided | Not provided | Not provided | TN 19.05% TA & TP 15.5% TA | yes | 114.0159 | 349.856
Town of Melbourne Village | Central IRL | A | IR12-21 | 0.56 | 0.48 | 0.041414 | 9.8812 | 1.4517 | 0.40921 | 0.060119 | 1210 | Fixed Single Family Units | MV-01 | PlattCircle | 3.109 |  | Town of Melbourne Village | N/A | Platt Circle | Not provided. | Baffle Boxes- Second Generation | Completed | 2005 | 48 | 6 | A | 31 | $124,000 | Not provided | Not provided | Not provided | N/A | Structural | 2013 | Central Indian River Lagoon | Not provided | Not provided | Not provided | TN 19.05% TA & TP 15.5% TA | yes | 63.0221 | 167.5946
Town of Melbourne Village | Central IRL | A | IR12-21 | 0.56 | 0.48 | 0.030352 | 9.8812 | 1.4517 | 0.29991 | 0.044062 | 1210 | Fixed Single Family Units | MV-01 | PlattCircle | 3.109 |  | Town of Melbourne Village | N/A | Platt Circle | Not provided. | Baffle Boxes- Second Generation | Completed | 2005 | 48 | 6 | A | 31 | $124,000 | Not provided | Not provided | Not provided | N/A | Structural | 2013 | Central Indian River Lagoon | Not provided | Not provided | Not provided | TN 19.05% TA & TP 15.5% TA | yes | 50.0194 | 122.8306
Town of Melbourne Village | Central IRL | A | IR12-21 | 0.56 | 0.48 | 0.13283 | 9.8812 | 1.4517 | 1.3125 | 0.19283 | 1210 | Fixed Single Family Units | MV-01 | PlattCircle | 3.109 |  | Town of Melbourne Village | N/A | Platt Circle | Not provided. | Baffle Boxes- Second Generation | Completed | 2005 | 48 | 6 | A | 31 | $124,000 | Not provided | Not provided | Not provided | N/A | Structural | 2013 | Central Indian River Lagoon | Not provided | Not provided | Not provided | TN 19.05% TA & TP 15.5% TA | yes | 95.9539 | 537.5409
Town of Melbourne Village | Central IRL | A | IR12-21 | 0.56 | 0.48 | 0.23743 | 9.8812 | 1.4517 | 2.3461 | 0.34467 | 1210 | Fixed Single Family Units | MV-01 | PlattCircle | 3.109 |  | Town of Melbourne Village | N/A | Platt Circle | Not provided. | Baffle Boxes- Second Generation | Completed | 2005 | 48 | 6 | A | 31 | $124,000 | Not provided | Not provided | Not provided | N/A | Structural | 2013 | Central Indian River Lagoon | Not provided | Not provided | Not provided | TN 19.05% TA & TP 15.5% TA | yes | 126.6135 | 960.8303
Town of Melbourne Village | Central IRL | A | IR12-21 | 0.56 | 0.48 | 0.056335 | 9.8812 | 1.4517 | 0.55666 | 0.081781 | 1210 | Fixed Single Family Units | MV-01 | PlattCircle | 3.109 |  | Town of Melbourne Village | N/A | Platt Circle | Not provided. | Baffle Boxes- Second Generation | Completed | 2005 | 48 | 6 | A | 31 | $124,000 | Not provided | Not provided | Not provided | N/A | Structural | 2013 | Central Indian River Lagoon | Not provided | Not provided | Not provided | TN 19.05% TA & TP 15.5% TA | yes | 60.9775 | 227.9804
Town of Melbourne Village | Central IRL | A | IR12-21 | 0.56 | 0.48 | 0.032956 | 9.8812 | 1.4517 | 0.32564 | 0.047841 | 1210 | Fixed Single Family Units | MV-01 | PlattCircle | 3.109 |  | Town of Melbourne Village | N/A | Platt Circle | Not provided. | Baffle Boxes- Second Generation | Completed | 2005 | 48 | 6 | A | 31 | $124,000 | Not provided | Not provided | Not provided | N/A | Structural | 2013 | Central Indian River Lagoon | Not provided | Not provided | Not provided | TN 19.05% TA & TP 15.5% TA | yes | 61.8745 | 133.3671
Town of Melbourne Village | Central IRL | A | IR12-21 | 0.56 | 0.48 | 0.082435 | 9.8818 | 1.4518 | 0.81461 | 0.11968 | 1200 | Residential, Medium Density-Two-five dwellingunits per acre | MV-01 | PlattCircle | 3.109 |  | Town of Melbourne Village | N/A | Platt Circle | Not provided. | Baffle Boxes- Second Generation | Completed | 2005 | 48 | 6 | A | 31 | $124,000 | Not provided | Not provided | Not provided | N/A | Structural | 2013 | Central Indian River Lagoon | Not provided | Not provided | Not provided | TN 19.05% TA & TP 15.5% TA | yes | 80.3516 | 227.2367
Town of Melbourne Village | Central IRL | A | IR12-21 | 0.56 | 0.48 | 0.42825 | 9.8818 | 1.4518 | 4.2319 | 0.62172 | 1210 | Fixed Single Family Units | MV-01 | PlattCircle | 3.109 |  | Town of Melbourne Village | N/A | Platt Circle | Not provided. | Baffle Boxes- Second Generation | Completed | 2005 | 48 | 6 | A | 31 | $124,000 | Not provided | Not provided | Not provided | N/A | Structural | 2013 | Central Indian River Lagoon | Not provided | Not provided | Not provided | TN 19.05% TA & TP 15.5% TA | yes | 145.4863 | 1275.8533
Town of Melbourne Village | Central IRL | A | IR12-21 | 0.56 | 0.48 | 0.040792 | 9.8818 | 1.4518 | 0.4031 | 0.05922 | 1210 | Fixed Single Family Units | MV-01 | PlattCircle | 3.109 |  | Town of Melbourne Village | N/A | Platt Circle | Not provided. | Baffle Boxes- Second Generation | Completed | 2005 | 48 | 6 | A | 31 | $124,000 | Not provided | Not provided | Not provided | N/A | Structural | 2013 | Central Indian River Lagoon | Not provided | Not provided | Not provided | TN 19.05% TA & TP 15.5% TA | yes | 93.5762 | 165.0783
Town of Melbourne Village | Central IRL | A | IR12-21 | 0.56 | 0.48 | 0.23646 | 9.8602 | 1.4486 | 2.3315 | 0.34254 | 1200 | Residential, Medium Density-Two-five dwellingunits per acre | MV-01 | PlattCircle | 3.109 |  | Town of Melbourne Village | N/A | Platt Circle | Not provided. | Baffle Boxes- Second Generation | Completed | 2005 | 48 | 6 | A | 31 | $124,000 | Not provided | Not provided | Not provided | N/A | Structural | 2013 | Central Indian River Lagoon | Not provided | Not provided | Not provided | TN 19.05% TA & TP 15.5% TA | yes | 154.5741 | 956.9003
Town of Melbourne Village | Central IRL | A | IR12-21 | 0.56 | 0.48 | 0.23821 | 9.8602 | 1.4486 | 2.3488 | 0.34508 | 1210 | Fixed Single Family Units | MV-01 | PlattCircle | 3.109 |  | Town of Melbourne Village | N/A | Platt Circle | Not provided. | Baffle Boxes- Second Generation | Completed | 2005 | 48 | 6 | A | 31 | $124,000 | Not provided | Not provided | Not provided | N/A | Structural | 2013 | Central Indian River Lagoon | Not provided | Not provided | Not provided | TN 19.05% TA & TP 15.5% TA | yes | 150.6999 | 963.9881
Town of Melbourne Village | Central IRL | A | IR12-21 | 0.56 | 0.48 | 0.00010643 | 9.8602 | 1.4486 | 0.0010494 | 0.00015417 | 1210 | Fixed Single Family Units | MV-01 | PlattCircle | 3.109 |  | Town of Melbourne Village | N/A | Platt Circle | Not provided. | Baffle Boxes- Second Generation | Completed | 2005 | 48 | 6 | A | 31 | $124,000 | Not provided | Not provided | Not provided | N/A | Structural | 2013 | Central Indian River Lagoon | Not provided | Not provided | Not provided | TN 19.05% TA & TP 15.5% TA | yes | 3.1773 | 0.43069
Town of Melbourne Village | Central IRL | A | IR12-21 | 0.56 | 0.48 | 0.143 | 9.8602 | 1.4486 | 1.41 | 0.20715 | 1210 | Fixed Single Family Units | MV-01 | PlattCircle | 3.109 |  | Town of Melbourne Village | N/A | Platt Circle | Not provided. | Baffle Boxes- Second Generation | Completed | 2005 | 48 | 6 | A | 31 | $124,000 | Not provided | Not provided | Not provided | N/A | Structural | 2013 | Central Indian River Lagoon | Not provided | Not provided | Not provided | TN 19.05% TA & TP 15.5% TA | yes | 115.5942 | 578.6809
Town of Melbourne Village | Central IRL | A | IR12-21 | 0.56 | 0.48 | 0.18886 | 10.3675 | 1.6762 | 1.958 | 0.31657 | 1200 | Residential, Medium Density-Two-five dwellingunits per acre | MV-01 | PlattCircle | 3.109 |  | Town of Melbourne Village | N/A | Platt Circle | Not provided. | Baffle Boxes- Second Generation | Completed | 2005 | 48 | 6 | A | 31 | $124,000 | Not provided | Not provided | Not provided | N/A | Structural | 2013 | Central Indian River Lagoon | Not provided | Not provided | Not provided | TN 19.05% TA & TP 15.5% TA | yes | 130.5867 | 764.2991
Town of Melbourne Village | Central IRL | A | IR12-21 | 0.56 | 0.48 | 0.17735 | 10.3675 | 1.6762 | 1.8386 | 0.29727 | 1330 | Residential, High density; Multiple Dwelling Units, Low Rise <Two stories or less> | MV-01 | PlattCircle | 3.109 |  | Town of Melbourne Village | N/A | Platt Circle | Not provided. | Baffle Boxes- Second Generation | Completed | 2005 | 48 | 6 | A | 31 | $124,000 | Not provided | Not provided | Not provided | N/A | Structural | 2013 | Central Indian River Lagoon | Not provided | Not provided | Not provided | TN 19.05% TA & TP 15.5% TA | yes | 110.5013 | 717.6904
Town of Melbourne Village | Central IRL | A | IR12-21 | 0.56 | 0.48 | 0.25156 | 10.3675 | 1.6762 | 2.608 | 0.42166 | 1210 | Fixed Single Family Units | MV-01 | PlattCircle | 3.109 |  | Town of Melbourne Village | N/A | Platt Circle | Not provided. | Baffle Boxes- Second Generation | Completed | 2005 | 48 | 6 | A | 31 | $124,000 | Not provided | Not provided | Not provided | N/A | Structural | 2013 | Central Indian River Lagoon | Not provided | Not provided | Not provided | TN 19.05% TA & TP 15.5% TA | yes | 128.1697 | 1018.0106
Town of Melbourne Village | Central IRL | A | IR12-21 | 0.56 | 0.48 | 0.28584 | 9.8728 | 1.4505 | 2.822 | 0.4146 | 1200 | Residential, Medium Density-Two-five dwellingunits per acre | MV-01 | PlattCircle | 3.109 |  | Town of Melbourne Village | N/A | Platt Circle | Not provided. | Baffle Boxes- Second Generation | Completed | 2005 | 48 | 6 | A | 31 | $124,000 | Not provided | Not provided | Not provided | N/A | Structural | 2013 | Central Indian River Lagoon | Not provided | Not provided | Not provided | TN 19.05% TA & TP 15.5% TA | yes | 145.379 | 1156.7516
Town of Melbourne Village | Central IRL | A | IR12-21 | 0.56 | 0.48 | 0.007001 | 9.8728 | 1.4505 | 0.06912 | 0.010155 | 1210 | Fixed Single Family Units | MV-01 | PlattCircle | 3.109 |  | Town of Melbourne Village | N/A | Platt Circle | Not provided. | Baffle Boxes- Second Generation | Completed | 2005 | 48 | 6 | A | 31 | $124,000 | Not provided | Not provided | Not provided | N/A | Structural | 2013 | Central Indian River Lagoon | Not provided | Not provided | Not provided | TN 19.05% TA & TP 15.5% TA | yes | 37.4921 | 28.3322
Town of Melbourne Village | Central IRL | A | IR12-21 | 0.56 | 0.48 | 0.18841 | 9.8728 | 1.4505 | 1.8602 | 0.27329 | 1210 | Fixed Single Family Units | MV-01 | PlattCircle | 3.109 |  | Town of Melbourne Village | N/A | Platt Circle | Not provided. | Baffle Boxes- Second Generation | Completed | 2005 | 48 | 6 | A | 31 | $124,000 | Not provided | Not provided | Not provided | N/A | Structural | 2013 | Central Indian River Lagoon | Not provided | Not provided | Not provided | TN 19.05% TA & TP 15.5% TA | yes | 121.0242 | 762.4771
Town of Melbourne Village | Central IRL | A | IR12-21 | 0.56 | 0.48 | 0.10945 | 9.8728 | 1.4505 | 1.0806 | 0.15875 | 1210 | Fixed Single Family Units | MV-01 | PlattCircle | 3.109 |  | Town of Melbourne Village | N/A | Platt Circle | Not provided. | Baffle Boxes- Second Generation | Completed | 2005 | 48 | 6 | A | 31 | $124,000 | Not provided | Not provided | Not provided | N/A | Structural | 2013 | Central Indian River Lagoon | Not provided | Not provided | Not provided | TN 19.05% TA & TP 15.5% TA | yes | 84.3744 | 442.9246
Town of Melbourne Village | Central IRL | A | IR12-21 | 0.56 | 0.48 | 0.027062 | 9.8728 | 1.4505 | 0.26717 | 0.039252 | 1210 | Fixed Single Family Units | MV-01 | PlattCircle | 3.109 |  | Town of Melbourne Village | N/A | Platt Circle | Not provided. | Baffle Boxes- Second Generation | Completed | 2005 | 48 | 6 | A | 31 | $124,000 | Not provided | Not provided | Not provided | N/A | Structural | 2013 | Central Indian River Lagoon | Not provided | Not provided | Not provided | TN 19.05% TA & TP 15.5% TA | yes | 42.4797 | 109.5145
Town of Melbourne Village | Central IRL | A | IR12-21 | 0.56 | 0.48 | 0.11246 | 9.8738 | 1.4506 | 1.1104 | 0.16313 | 1200 | Residential, Medium Density-Two-five dwellingunits per acre | MV-01 | PlattCircle | 3.109 |  | Town of Melbourne Village | N/A | Platt Circle | Not provided. | Baffle Boxes- Second Generation | Completed | 2005 | 48 | 6 | A | 31 | $124,000 | Not provided | Not provided | Not provided | N/A | Structural | 2013 | Central Indian River Lagoon | Not provided | Not provided | Not provided | TN 19.05% TA & TP 15.5% TA | yes | 127.1228 | 455.1062
Town of Melbourne Village | Central IRL | A | IR12-21 | 0.56 | 0.48 | 0.0003029 | 9.8738 | 1.4506 | 0.0029908 | 0.0004394 | 1210 | Fixed Single Family Units | MV-01 | PlattCircle | 3.109 |  | Town of Melbourne Village | N/A | Platt Circle | Not provided. | Baffle Boxes- Second Generation | Completed | 2005 | 48 | 6 | A | 31 | $124,000 | Not provided | Not provided | Not provided | N/A | Structural | 2013 | Central Indian River Lagoon | Not provided | Not provided | Not provided | TN 19.05% TA & TP 15.5% TA | yes | 20.3419 | 1.2258
Town of Melbourne Village | Central IRL | A | IR12-21 | 0.56 | 0.48 | 0.0049351 | 9.8738 | 1.4506 | 0.048728 | 0.0071589 | 1210 | Fixed Single Family Units | MV-01 | PlattCircle | 3.109 |  | Town of Melbourne Village | N/A | Platt Circle | Not provided. | Baffle Boxes- Second Generation | Completed | 2005 | 48 | 6 | A | 31 | $124,000 | Not provided | Not provided | Not provided | N/A | Structural | 2013 | Central Indian River Lagoon | Not provided | Not provided | Not provided | TN 19.05% TA & TP 15.5% TA | yes | 64.7387 | 19.9717
Town of Melbourne Village | Central IRL | A | IR12-21 | 0.56 | 0.48 | 0.32556 | 9.8738 | 1.4506 | 3.2145 | 0.47227 | 1210 | Fixed Single Family Units | MV-01 | PlattCircle | 3.109 |  | Town of Melbourne Village | N/A | Platt Circle | Not provided. | Baffle Boxes- Second Generation | Completed | 2005 | 48 | 6 | A | 31 | $124,000 | Not provided | Not provided | Not provided | N/A | Structural | 2013 | Central Indian River Lagoon | Not provided | Not provided | Not provided | TN 19.05% TA & TP 15.5% TA | yes | 156.7644 | 1317.5066
Town of Melbourne Village | Central IRL | A | IR12-21 | 0.56 | 0.48 | 0.1745 | 9.8738 | 1.4506 | 1.723 | 0.25314 | 1210 | Fixed Single Family Units | MV-01 | PlattCircle | 3.109 |  | Town of Melbourne Village | N/A | Platt Circle | Not provided. | Baffle Boxes- Second Generation | Completed | 2005 | 48 | 6 | A | 31 | $124,000 | Not provided | Not provided | Not provided | N/A | Structural | 2013 | Central Indian River Lagoon | Not provided | Not provided | Not provided | TN 19.05% TA & TP 15.5% TA | yes | 125.5445 | 706.1898
Town of Melbourne Village | Central IRL | A | IR12-21 | 0.56 | 0.48 | 0.030363 | 7.5447 | 2.6301 | 0.22908 | 0.079858 | 1200 | Residential, Medium Density-Two-five dwellingunits per acre | MV-01 | PlattCircle | 3.109 |  | Town of Melbourne Village | N/A | Platt Circle | Not provided. | Baffle Boxes- Second Generation | Completed | 2005 | 48 | 6 | A | 31 | $124,000 | Not provided | Not provided | Not provided | N/A | Structural | 2013 | Central Indian River Lagoon | Not provided | Not provided | Not provided | TN 19.05% TA & TP 15.5% TA | yes | 48.1928 | 122.8737
Natural Lands | Central IRL | A | IR12-21 | 0.56 | 0.48 | 0.01924 | 7.5447 | 2.6301 | 0.14516 | 0.050603 | 6170 | Mixed wetland hardwoods | MV-01 | PlattCircle | 3.109 |  | Town of Melbourne Village | N/A | Platt Circle | Not provided. | Baffle Boxes- Second Generation | Completed | 2005 | 48 | 6 | A | 31 | $124,000 | Not provided | Not provided | Not provided | N/A | Structural | 2013 | Central Indian River Lagoon | Not provided | Not provided | Not provided | TN 19.05% TA & TP 15.5% TA | yes | 43.8929 | 77.8609
Natural Lands | Central IRL | A | IR12-21 | 0.56 | 0.48 | 0.32737 | 7.5447 | 2.6301 | 2.4699 | 0.86103 | 4140 | Upland Mixed Forest | MV-01 | PlattCircle | 3.109 |  | Town of Melbourne Village | N/A | Platt Circle | Not provided. | Baffle Boxes- Second Generation | Completed | 2005 | 48 | 6 | A | 31 | $124,000 | Not provided | Not provided | Not provided | N/A | Structural | 2013 | Central Indian River Lagoon | Not provided | Not provided | Not provided | TN 19.05% TA & TP 15.5% TA | yes | 141.7794 | 1324.831
Natural Lands | Central IRL | A | IR12-21 | 0.56 | 0.48 | 0.043183 | 7.5447 | 2.6301 | 0.3258 | 0.11358 | 6170 | Mixed wetland hardwoods | MV-01 | PlattCircle | 3.109 |  | Town of Melbourne Village | N/A | Platt Circle | Not provided. | Baffle Boxes- Second Generation | Completed | 2005 | 48 | 6 | A | 31 | $124,000 | Not provided | Not provided | Not provided | N/A | Structural | 2013 | Central Indian River Lagoon | Not provided | Not provided | Not provided | TN 19.05% TA & TP 15.5% TA | yes | 67.0947 | 174.7556
Town of Melbourne Village | Central IRL | A | IR12-21 | 0.56 | 0.48 | 0.075578 | 7.5447 | 2.6301 | 0.57021 | 0.19878 | 1210 | Fixed Single Family Units | MV-01 | PlattCircle | 3.109 |  | Town of Melbourne Village | N/A | Platt Circle | Not provided. | Baffle Boxes- Second Generation | Completed | 2005 | 48 | 6 | A | 31 | $124,000 | Not provided | Not provided | Not provided | N/A | Structural | 2013 | Central Indian River Lagoon | Not provided | Not provided | Not provided | TN 19.05% TA & TP 15.5% TA | yes | 97.6005 | 305.8525
Town of Melbourne Village | Central IRL | A | IR12-21 | 0.56 | 0.48 | 0.12203 | 7.5447 | 2.6301 | 0.92065 | 0.32095 | 1210 | Fixed Single Family Units | MV-01 | PlattCircle | 3.109 |  | Town of Melbourne Village | N/A | Platt Circle | Not provided. | Baffle Boxes- Second Generation | Completed | 2005 | 48 | 6 | A | 31 | $124,000 | Not provided | Not provided | Not provided | N/A | Structural | 2013 | Central Indian River Lagoon | Not provided | Not provided | Not provided | TN 19.05% TA & TP 15.5% TA | yes | 107.9281 | 493.8263
Town of Melbourne Village | Central IRL | A | IR12-21 | 0.56 | 0.48 | 0.083688 | 9.8812 | 1.4517 | 0.82693 | 0.12149 | 1200 | Residential, Medium Density-Two-five dwellingunits per acre | MV-01 | PlattCircle | 3.109 |  | Town of Melbourne Village | N/A | Platt Circle | Not provided. | Baffle Boxes- Second Generation | Completed | 2005 | 48 | 6 | A | 31 | $124,000 | Not provided | Not provided | Not provided | N/A | Structural | 2013 | Central Indian River Lagoon | Not provided | Not provided | Not provided | TN 19.05% TA & TP 15.5% TA | yes | 113.6639 | 338.6713
Town of Melbourne Village | Central IRL | A | IR12-21 | 0.56 | 0.48 | 0.10999 | 9.8812 | 1.4517 | 1.0869 | 0.15967 | 1210 | Fixed Single Family Units | MV-01 | PlattCircle | 3.109 |  | Town of Melbourne Village | N/A | Platt Circle | Not provided. | Baffle Boxes- Second Generation | Completed | 2005 | 48 | 6 | A | 31 | $124,000 | Not provided | Not provided | Not provided | N/A | Structural | 2013 | Central Indian River Lagoon | Not provided | Not provided | Not provided | TN 19.05% TA & TP 15.5% TA | yes | 85.0719 | 445.1272
Town of Melbourne Village | Central IRL | A | IR12-21 | 0.56 | 0.48 | 0.18955 | 9.8812 | 1.4517 | 1.873 | 0.27516 | 1210 | Fixed Single Family Units | MV-01 | PlattCircle | 3.109 |  | Town of Melbourne Village | N/A | Platt Circle | Not provided. | Baffle Boxes- Second Generation | Completed | 2005 | 48 | 6 | A | 31 | $124,000 | Not provided | Not provided | Not provided | N/A | Structural | 2013 | Central Indian River Lagoon | Not provided | Not provided | Not provided | TN 19.05% TA & TP 15.5% TA | yes | 111.6666 | 767.0779
Town of Melbourne Village | Central IRL | A | IR12-21 | 0.56 | 0.48 | 0.23453 | 9.8812 | 1.4517 | 2.3175 | 0.34047 | 1210 | Fixed Single Family Units | MV-01 | PlattCircle | 3.109 |  | Town of Melbourne Village | N/A | Platt Circle | Not provided. | Baffle Boxes- Second Generation | Completed | 2005 | 48 | 6 | A | 31 | $124,000 | Not provided | Not provided | Not provided | N/A | Structural | 2013 | Central Indian River Lagoon | Not provided | Not provided | Not provided | TN 19.05% TA & TP 15.5% TA | yes | 137.9797 | 949.1235
Town of Melbourne Village | Central IRL | A | IR12-21 | 0.56 | 0.48 | 0.04333 | 9.7702 | 1.5008 | 0.42335 | 0.06503 | 1200 | Residential, Medium Density-Two-five dwellingunits per acre | MV-01 | PlattCircle | 3.109 |  | Town of Melbourne Village | N/A | Platt Circle | Not provided. | Baffle Boxes- Second Generation | Completed | 2005 | 48 | 6 | A | 31 | $124,000 | Not provided | Not provided | Not provided | N/A | Structural | 2013 | Central Indian River Lagoon | Not provided | Not provided | Not provided | TN 19.05% TA & TP 15.5% TA | yes | 90.708 | 175.3521
Natural Lands | Central IRL | A | IR12-21 | 0.56 | 0.48 | 0.013801 | 9.7702 | 1.5008 | 0.13484 | 0.020713 | 4140 | Upland Mixed Forest | MV-01 | PlattCircle | 3.109 |  | Town of Melbourne Village | N/A | Platt Circle | Not provided. | Baffle Boxes- Second Generation | Completed | 2005 | 48 | 6 | A | 31 | $124,000 | Not provided | Not provided | Not provided | N/A | Structural | 2013 | Central Indian River Lagoon | Not provided | Not provided | Not provided | TN 19.05% TA & TP 15.5% TA | yes | 33.7927 | 55.8513
Natural Lands | Central IRL | A | IR12-21 | 0.56 | 0.48 | 0.00043685 | 9.7702 | 1.5008 | 0.0042681 | 0.00065562 | 6170 | Mixed wetland hardwoods | MV-01 | PlattCircle | 3.109 |  | Town of Melbourne Village | N/A | Platt Circle | Not provided. | Baffle Boxes- Second Generation | Completed | 2005 | 48 | 6 | A | 31 | $124,000 | Not provided | Not provided | Not provided | N/A | Structural | 2013 | Central Indian River Lagoon | Not provided | Not provided | Not provided | TN 19.05% TA & TP 15.5% TA | yes | 6.39 | 1.7679
Town of Melbourne Village | Central IRL | A | IR12-21 | 0.56 | 0.48 | 0.20924 | 9.7702 | 1.5008 | 2.0443 | 0.31403 | 1210 | Fixed Single Family Units | MV-01 | PlattCircle | 3.109 |  | Town of Melbourne Village | N/A | Platt Circle | Not provided. | Baffle Boxes- Second Generation | Completed | 2005 | 48 | 6 | A | 31 | $124,000 | Not provided | Not provided | Not provided | N/A | Structural | 2013 | Central Indian River Lagoon | Not provided | Not provided | Not provided | TN 19.05% TA & TP 15.5% TA | yes | 124.8189 | 846.7568
Town of Melbourne Village | Central IRL | A | IR12-21 | 0.56 | 0.48 | 0.35093 | 9.7702 | 1.5008 | 3.4287 | 0.52668 | 1210 | Fixed Single Family Units | MV-01 | PlattCircle | 3.109 |  | Town of Melbourne Village | N/A | Platt Circle | Not provided. | Baffle Boxes- Second Generation | Completed | 2005 | 48 | 6 | A | 31 | $124,000 | Not provided | Not provided | Not provided | N/A | Structural | 2013 | Central Indian River Lagoon | Not provided | Not provided | Not provided | TN 19.05% TA & TP 15.5% TA | yes | 156.5276 | 1420.1775
Town of Melbourne Village | Central IRL | A | IR12-21 | 0.56 | 0.48 | 2.3346e-05 | 9.7702 | 1.5008 | 0.00022809 | 3.5037e-05 | 1210 | Fixed Single Family Units | MV-01 | PlattCircle | 3.109 |  | Town of Melbourne Village | N/A | Platt Circle | Not provided. | Baffle Boxes- Second Generation | Completed | 2005 | 48 | 6 | A | 31 | $124,000 | Not provided | Not provided | Not provided | N/A | Structural | 2013 | Central Indian River Lagoon | Not provided | Not provided | Not provided | TN 19.05% TA & TP 15.5% TA | yes | 1.4975 | 0.094477
Town of Melbourne Village | Central IRL | A | IR12-21 | 0.56 | 0.48 | 0.18822 | 9.8812 | 1.4517 | 1.8598 | 0.27323 | 1200 | Residential, Medium Density-Two-five dwellingunits per acre | MV-01 | PlattCircle | 3.109 |  | Town of Melbourne Village | N/A | Platt Circle | Not provided. | Baffle Boxes- Second Generation | Completed | 2005 | 48 | 6 | A | 31 | $124,000 | Not provided | Not provided | Not provided | N/A | Structural | 2013 | Central Indian River Lagoon | Not provided | Not provided | Not provided | TN 19.05% TA & TP 15.5% TA | yes | 127.3608 | 681.3576
Town of Melbourne Village | Central IRL | A | IR12-21 | 0.56 | 0.48 | 0.038463 | 9.8812 | 1.4517 | 0.38006 | 0.055836 | 1210 | Fixed Single Family Units | MV-01 | PlattCircle | 3.109 |  | Town of Melbourne Village | N/A | Platt Circle | Not provided. | Baffle Boxes- Second Generation | Completed | 2005 | 48 | 6 | A | 31 | $124,000 | Not provided | Not provided | Not provided | N/A | Structural | 2013 | Central Indian River Lagoon | Not provided | Not provided | Not provided | TN 19.05% TA & TP 15.5% TA | yes | 63.7165 | 155.655
Town of Melbourne Village | Central IRL | A | IR12-21 | 0.56 | 0.48 | 0.19342 | 9.8812 | 1.4517 | 1.9112 | 0.28078 | 1210 | Fixed Single Family Units | MV-01 | PlattCircle | 3.109 |  | Town of Melbourne Village | N/A | Platt Circle | Not provided. | Baffle Boxes- Second Generation | Completed | 2005 | 48 | 6 | A | 31 | $124,000 | Not provided | Not provided | Not provided | N/A | Structural | 2013 | Central Indian River Lagoon | Not provided | Not provided | Not provided | TN 19.05% TA & TP 15.5% TA | yes | 112.1601 | 782.7273
Town of Melbourne Village | Central IRL | A | IR12-21 | 0.56 | 0.48 | 0.093442 | 9.8812 | 1.4517 | 0.92332 | 0.13565 | 1210 | Fixed Single Family Units | MV-01 | PlattCircle | 3.109 |  | Town of Melbourne Village | N/A | Platt Circle | Not provided. | Baffle Boxes- Second Generation | Completed | 2005 | 48 | 6 | A | 31 | $124,000 | Not provided | Not provided | Not provided | N/A | Structural | 2013 | Central Indian River Lagoon | Not provided | Not provided | Not provided | TN 19.05% TA & TP 15.5% TA | yes | 81.7556 | 378.1472
Natural Lands | Central IRL | A | IR12-21 | 0.56 | 0.48 | 0.021922 | 8.5772 | 1.1246 | 0.18803 | 0.024653 | 6170 | Mixed wetland hardwoods | MV-01 | PlattCircle | 3.109 |  | Town of Melbourne Village | N/A | Platt Circle | Not provided. | Baffle Boxes- Second Generation | Completed | 2005 | 48 | 6 | A | 31 | $124,000 | Not provided | Not provided | Not provided | N/A | Structural | 2013 | Central Indian River Lagoon | Not provided | Not provided | Not provided | TN 19.05% TA & TP 15.5% TA | yes | 8.1272 | 4.0968
Town of Melbourne Village | Central IRL | A | IR12-21 | 0.56 | 0.48 | 0.18527 | 9.8635 | 1.4491 | 1.8274 | 0.26847 | 1200 | Residential, Medium Density-Two-five dwellingunits per acre | MV-01 | PlattCircle | 3.109 |  | Town of Melbourne Village | N/A | Platt Circle | Not provided. | Baffle Boxes- Second Generation | Completed | 2005 | 48 | 6 | A | 31 | $124,000 | Not provided | Not provided | Not provided | N/A | Structural | 2013 | Central Indian River Lagoon | Not provided | Not provided | Not provided | TN 19.05% TA & TP 15.5% TA | yes | 200.2759 | 749.7501
Town of Melbourne Village | Central IRL | A | IR12-21 | 0.56 | 0.48 | 0.30803 | 9.8635 | 1.4491 | 3.0383 | 0.44637 | 1210 | Fixed Single Family Units | MV-01 | PlattCircle | 3.109 |  | Town of Melbourne Village | N/A | Platt Circle | Not provided. | Baffle Boxes- Second Generation | Completed | 2005 | 48 | 6 | A | 31 | $124,000 | Not provided | Not provided | Not provided | N/A | Structural | 2013 | Central Indian River Lagoon | Not provided | Not provided | Not provided | TN 19.05% TA & TP 15.5% TA | yes | 142.2008 | 1246.5606
Town of Melbourne Village | Central IRL | A | IR12-21 | 0.56 | 0.48 | 0.12446 | 9.8635 | 1.4491 | 1.2277 | 0.18036 | 1210 | Fixed Single Family Units | MV-01 | PlattCircle | 3.109 |  | Town of Melbourne Village | N/A | Platt Circle | Not provided. | Baffle Boxes- Second Generation | Completed | 2005 | 48 | 6 | A | 31 | $124,000 | Not provided | Not provided | Not provided | N/A | Structural | 2013 | Central Indian River Lagoon | Not provided | Not provided | Not provided | TN 19.05% TA & TP 15.5% TA | yes | 105.3854 | 503.6894
Town of Melbourne Village | Central IRL | A | IR12-21 | 0.56 | 0.48 | 0.011085 | 9.8554 | 1.4479 | 0.10924 | 0.01605 | 1200 | Residential, Medium Density-Two-five dwellingunits per acre | MV-01 | PlattCircle | 3.109 |  | Town of Melbourne Village | N/A | Platt Circle | Not provided. | Baffle Boxes- Second Generation | Completed | 2005 | 48 | 6 | A | 31 | $124,000 | Not provided | Not provided | Not provided | N/A | Structural | 2013 | Central Indian River Lagoon | Not provided | Not provided | Not provided | TN 19.05% TA & TP 15.5% TA | yes | 26.7934 | 44.8584
Town of Melbourne Village | Central IRL | A | IR12-21 | 0.56 | 0.48 | 0.049004 | 9.8554 | 1.4479 | 0.48295 | 0.070954 | 1210 | Fixed Single Family Units | MV-01 | PlattCircle | 3.109 |  | Town of Melbourne Village | N/A | Platt Circle | Not provided. | Baffle Boxes- Second Generation | Completed | 2005 | 48 | 6 | A | 31 | $124,000 | Not provided | Not provided | Not provided | N/A | Structural | 2013 | Central Indian River Lagoon | Not provided | Not provided | Not provided | TN 19.05% TA & TP 15.5% TA | yes | 75.4146 | 198.3109
Town of Melbourne Village | Central IRL | A | IR12-21 | 0.56 | 0.48 | 0.017408 | 9.8554 | 1.4479 | 0.17156 | 0.025206 | 1210 | Fixed Single Family Units | MV-01 | PlattCircle | 3.109 |  | Town of Melbourne Village | N/A | Platt Circle | Not provided. | Baffle Boxes- Second Generation | Completed | 2005 | 48 | 6 | A | 31 | $124,000 | Not provided | Not provided | Not provided | N/A | Structural | 2013 | Central Indian River Lagoon | Not provided | Not provided | Not provided | TN 19.05% TA & TP 15.5% TA | yes | 35.6241 | 70.4486
Town of Melbourne Village | Central IRL | A | IR12-21 | 0.56 | 0.48 | 0.11794 | 9.8602 | 1.4486 | 1.1629 | 0.17086 | 1200 | Residential, Medium Density-Two-five dwellingunits per acre | MV-01 | PlattCircle | 3.109 |  | Town of Melbourne Village | N/A | Platt Circle | Not provided. | Baffle Boxes- Second Generation | Completed | 2005 | 48 | 6 | A | 31 | $124,000 | Not provided | Not provided | Not provided | N/A | Structural | 2013 | Central Indian River Lagoon | Not provided | Not provided | Not provided | TN 19.05% TA & TP 15.5% TA | yes | 199.5994 | 477.3009
Town of Melbourne Village | Central IRL | A | IR12-21 | 0.56 | 0.48 | 0.26026 | 9.8602 | 1.4486 | 2.5662 | 0.37703 | 1210 | Fixed Single Family Units | MV-01 | PlattCircle | 3.109 |  | Town of Melbourne Village | N/A | Platt Circle | Not provided. | Baffle Boxes- Second Generation | Completed | 2005 | 48 | 6 | A | 31 | $124,000 | Not provided | Not provided | Not provided | N/A | Structural | 2013 | Central Indian River Lagoon | Not provided | Not provided | Not provided | TN 19.05% TA & TP 15.5% TA | yes | 135.3808 | 1053.2441
Town of Melbourne Village | Central IRL | A | IR12-21 | 0.56 | 0.48 | 0.23808 | 9.8602 | 1.4486 | 2.3475 | 0.34489 | 1210 | Fixed Single Family Units | MV-01 | PlattCircle | 3.109 |  | Town of Melbourne Village | N/A | Platt Circle | Not provided. | Baffle Boxes- Second Generation | Completed | 2005 | 48 | 6 | A | 31 | $124,000 | Not provided | Not provided | Not provided | N/A | Structural | 2013 | Central Indian River Lagoon | Not provided | Not provided | Not provided | TN 19.05% TA & TP 15.5% TA | yes | 129.1004 | 963.4572
Town of Melbourne Village | Central IRL | A | IR12-21 | 0.56 | 0.48 | 0.0014821 | 9.8602 | 1.4486 | 0.014613 | 0.002147 | 1210 | Fixed Single Family Units | MV-01 | PlattCircle | 3.109 |  | Town of Melbourne Village | N/A | Platt Circle | Not provided. | Baffle Boxes- Second Generation | Completed | 2005 | 48 | 6 | A | 31 | $124,000 | Not provided | Not provided | Not provided | N/A | Structural | 2013 | Central Indian River Lagoon | Not provided | Not provided | Not provided | TN 19.05% TA & TP 15.5% TA | yes | 11.9026 | 5.9977
City of West Melbourne | Central IRL | A | IR12-21 | 0.56 | 0.48 | 0.000634 | 9.8554 | 1.4479 | 0.0062483 | 0.000918 | 1200 | Residential, Medium Density-Two-five dwellingunits per acre | MV-01 | PlattCircle | 3.109 |  | Town of Melbourne Village | N/A | Platt Circle | Not provided. | Baffle Boxes- Second Generation | Completed | 2005 | 48 | 6 | A | 31 | $124,000 | Not provided | Not provided | Not provided | N/A | Structural | 2013 | Central Indian River Lagoon | Not provided | Not provided | Not provided | TN 19.05% TA & TP 15.5% TA | yes | 17.473 | 2.5657
City of West Melbourne | Central IRL | A | IR12-21 | 0.56 | 0.48 | 0.0022029 | 9.8554 | 1.4479 | 0.02171 | 0.0031896 | 1210 | Fixed Single Family Units | MV-01 | PlattCircle | 3.109 |  | Town of Melbourne Village | N/A | Platt Circle | Not provided. | Baffle Boxes- Second Generation | Completed | 2005 | 48 | 6 | A | 31 | $124,000 | Not provided | Not provided | Not provided | N/A | Structural | 2013 | Central Indian River Lagoon | Not provided | Not provided | Not provided | TN 19.05% TA & TP 15.5% TA | yes | 83.578 | 8.9147
City of West Melbourne | Central IRL | A | IR12-21 | 0.56 | 0.48 | 0.24547 | 9.8554 | 1.4479 | 2.4192 | 0.35543 | 1210 | Fixed Single Family Units | MV-01 | PlattCircle | 3.109 |  | Town of Melbourne Village | N/A | Platt Circle | Not provided. | Baffle Boxes- Second Generation | Completed | 2005 | 48 | 6 | A | 31 | $124,000 | Not provided | Not provided | Not provided | N/A | Structural | 2013 | Central Indian River Lagoon | Not provided | Not provided | Not provided | TN 19.05% TA & TP 15.5% TA | yes | 103.6101 | 126.1685
City of West Melbourne | Central IRL | A | IR12-21 | 0.56 | 0.48 | 0.002863 | 9.8554 | 1.4479 | 0.028216 | 0.0041454 | 1210 | Fixed Single Family Units | MV-01 | PlattCircle | 3.109 |  | Town of Melbourne Village | N/A | Platt Circle | Not provided. | Baffle Boxes- Second Generation | Completed | 2005 | 48 | 6 | A | 31 | $124,000 | Not provided | Not provided | Not provided | N/A | Structural | 2013 | Central Indian River Lagoon | Not provided | Not provided | Not provided | TN 19.05% TA & TP 15.5% TA | yes | 6.3431 | 1.8414
City of West Melbourne | Central IRL | A | IR12-21 | 0.56 | 0.48 | 0.0045017 | 8.5364 | 1.1535 | 0.038428 | 0.0051927 | 1210 | Fixed Single Family Units | MV-01 | PlattCircle | 3.109 |  | Town of Melbourne Village | N/A | Platt Circle | Not provided. | Baffle Boxes- Second Generation | Completed | 2005 | 48 | 6 | A | 31 | $124,000 | Not provided | Not provided | Not provided | N/A | Structural | 2013 | Central Indian River Lagoon | Not provided | Not provided | Not provided | TN 19.05% TA & TP 15.5% TA | yes | 48.7775 | 18.2179
City of West Melbourne | Central IRL | A | IR12-21 | 0.56 | 0.48 | 0.005504 | 8.5364 | 1.1535 | 0.046984 | 0.0063488 | 1210 | Fixed Single Family Units | MV-01 | PlattCircle | 3.109 |  | Town of Melbourne Village | N/A | Platt Circle | Not provided. | Baffle Boxes- Second Generation | Completed | 2005 | 48 | 6 | A | 31 | $124,000 | Not provided | Not provided | Not provided | N/A | Structural | 2013 | Central Indian River Lagoon | Not provided | Not provided | Not provided | TN 19.05% TA & TP 15.5% TA | yes | 54.4675 | 22.2739
City of West Melbourne | Central IRL | A | IR12-21 | 0.56 | 0.48 | 0.20265 | 8.5364 | 1.1535 | 1.7299 | 0.23376 | 1750 | Governmental | MV-01 | PlattCircle | 3.109 |  | Town of Melbourne Village | N/A | Platt Circle | Not provided. | Baffle Boxes- Second Generation | Completed | 2005 | 48 | 6 | A | 31 | $124,000 | Not provided | Not provided | Not provided | N/A | Structural | 2013 | Central Indian River Lagoon | Not provided | Not provided | Not provided | TN 19.05% TA & TP 15.5% TA | yes | 102.9265 | 72.4337
City of West Melbourne | Central IRL | A | IR12-21 | 0.56 | 0.48 | 0.10721 | 9.8554 | 1.4479 | 1.0566 | 0.15523 | 1200 | Residential, Medium Density-Two-five dwellingunits per acre | MV-01 | PlattCircle | 3.109 |  | Town of Melbourne Village | N/A | Platt Circle | Not provided. | Baffle Boxes- Second Generation | Completed | 2005 | 48 | 6 | A | 31 | $124,000 | Not provided | Not provided | Not provided | N/A | Structural | 2013 | Central Indian River Lagoon | Not provided | Not provided | Not provided | TN 19.05% TA & TP 15.5% TA | yes | 19.9937 | 20.9805
City of West Melbourne | Central IRL | A | IR12-21 | 0.56 | 0.48 | 0.00097953 | 9.7726 | 1.4298 | 0.0095725 | 0.0014005 | 1200 | Residential, Medium Density-Two-five dwellingunits per acre | MV-01 | PlattCircle | 3.109 |  | Town of Melbourne Village | N/A | Platt Circle | Not provided. | Baffle Boxes- Second Generation | Completed | 2005 | 48 | 6 | A | 31 | $124,000 | Not provided | Not provided | Not provided | N/A | Structural | 2013 | Central Indian River Lagoon | Not provided | Not provided | Not provided | TN 19.05% TA & TP 15.5% TA | yes | 12.426 | 3.964
City of West Melbourne | Central IRL | A | IR12-21 | 0.56 | 0.48 | 0.006125 | 9.7726 | 1.4298 | 0.059857 | 0.0087576 | 1210 | Fixed Single Family Units | MV-01 | PlattCircle | 3.109 |  | Town of Melbourne Village | N/A | Platt Circle | Not provided. | Baffle Boxes- Second Generation | Completed | 2005 | 48 | 6 | A | 31 | $124,000 | Not provided | Not provided | Not provided | N/A | Structural | 2013 | Central Indian River Lagoon | Not provided | Not provided | Not provided | TN 19.05% TA & TP 15.5% TA | yes | 68.0302 | 24.787
City of West Melbourne | Central IRL | A | IR12-21 | 0.56 | 0.48 | 0.00062139 | 9.7726 | 1.4298 | 0.0060726 | 0.00088847 | 1210 | Fixed Single Family Units | MV-01 | PlattCircle | 3.109 |  | Town of Melbourne Village | N/A | Platt Circle | Not provided. | Baffle Boxes- Second Generation | Completed | 2005 | 48 | 6 | A | 31 | $124,000 | Not provided | Not provided | Not provided | N/A | Structural | 2013 | Central Indian River Lagoon | Not provided | Not provided | Not provided | TN 19.05% TA & TP 15.5% TA | yes | 8.7048 | 2.5147
City of West Melbourne | Central IRL | A | IR12-21 | 0.56 | 0.48 | 0.19915 | 9.7726 | 1.4298 | 1.9462 | 0.28474 | 1210 | Fixed Single Family Units | MV-01 | PlattCircle | 3.109 |  | Town of Melbourne Village | N/A | Platt Circle | Not provided. | Baffle Boxes- Second Generation | Completed | 2005 | 48 | 6 | A | 31 | $124,000 | Not provided | Not provided | Not provided | N/A | Structural | 2013 | Central Indian River Lagoon | Not provided | Not provided | Not provided | TN 19.05% TA & TP 15.5% TA | yes | 96.556 | 77.3827
City of West Melbourne | Central IRL | A | IR12-21 | 0.56 | 0.48 | 0.001339 | 9.7726 | 1.4298 | 0.013085 | 0.0019145 | 1210 | Fixed Single Family Units | MV-01 | PlattCircle | 3.109 |  | Town of Melbourne Village | N/A | Platt Circle | Not provided. | Baffle Boxes- Second Generation | Completed | 2005 | 48 | 6 | A | 31 | $124,000 | Not provided | Not provided | Not provided | N/A | Structural | 2013 | Central Indian River Lagoon | Not provided | Not provided | Not provided | TN 19.05% TA & TP 15.5% TA | yes | 16.5376 | 5.4187
City of West Melbourne | Central IRL | A | IR12-21 | 0.56 | 0.48 | 0.013659 | 9.7726 | 1.4298 | 0.13349 | 0.01953 | 1750 | Governmental | MV-01 | PlattCircle | 3.109 |  | Town of Melbourne Village | N/A | Platt Circle | Not provided. | Baffle Boxes- Second Generation | Completed | 2005 | 48 | 6 | A | 31 | $124,000 | Not provided | Not provided | Not provided | N/A | Structural | 2013 | Central Indian River Lagoon | Not provided | Not provided | Not provided | TN 19.05% TA & TP 15.5% TA | yes | 10.0647 | 5.4995
City of West Melbourne | Central IRL | A | IR12-21 | 0.56 | 0.48 | 0.053648 | 9.8554 | 1.4479 | 0.52872 | 0.077679 | 1200 | Residential, Medium Density-Two-five dwellingunits per acre | MV-01 | PlattCircle | 3.109 |  | Town of Melbourne Village | N/A | Platt Circle | Not provided. | Baffle Boxes- Second Generation | Completed | 2005 | 48 | 6 | A | 31 | $124,000 | Not provided | Not provided | Not provided | N/A | Structural | 2013 | Central Indian River Lagoon | Not provided | Not provided | Not provided | TN 19.05% TA & TP 15.5% TA | yes | 30.7149 | 29.4173
City of West Melbourne | Central IRL | A | IR12-21 | 0.56 | 0.48 | 0.00066683 | 9.8554 | 1.4479 | 0.0065718 | 0.00096553 | 1210 | Fixed Single Family Units | MV-01 | PlattCircle | 3.109 |  | Town of Melbourne Village | N/A | Platt Circle | Not provided. | Baffle Boxes- Second Generation | Completed | 2005 | 48 | 6 | A | 31 | $124,000 | Not provided | Not provided | Not provided | N/A | Structural | 2013 | Central Indian River Lagoon | Not provided | Not provided | Not provided | TN 19.05% TA & TP 15.5% TA | yes | 72.787 | 2.6986
City of West Melbourne | Central IRL | A | IR12-21 | 0.56 | 0.48 | 0.20785 | 9.8554 | 1.4479 | 2.0485 | 0.30096 | 1210 | Fixed Single Family Units | MV-01 | PlattCircle | 3.109 |  | Town of Melbourne Village | N/A | Platt Circle | Not provided. | Baffle Boxes- Second Generation | Completed | 2005 | 48 | 6 | A | 31 | $124,000 | Not provided | Not provided | Not provided | N/A | Structural | 2013 | Central Indian River Lagoon | Not provided | Not provided | Not provided | TN 19.05% TA & TP 15.5% TA | yes | 85.9289 | 114.0158
City of West Melbourne | Central IRL | A | IR12-21 | 0.56 | 0.48 | 0.085748 | 9.8533 | 1.4476 | 0.84491 | 0.12413 | 1210 | Fixed Single Family Units | MV-01 | PlattCircle | 3.109 |  | Town of Melbourne Village | N/A | Platt Circle | Not provided. | Baffle Boxes- Second Generation | Completed | 2005 | 48 | 6 | A | 31 | $124,000 | Not provided | Not provided | Not provided | N/A | Structural | 2013 | Central Indian River Lagoon | Not provided | Not provided | Not provided | TN 19.05% TA & TP 15.5% TA | yes | 41.4593 | 37.9981
City of West Melbourne | Central IRL | A | IR12-21 | 0.56 | 0.48 | 0.002873 | 9.8533 | 1.4476 | 0.028309 | 0.0041591 | 1210 | Fixed Single Family Units | MV-01 | PlattCircle | 3.109 |  | Town of Melbourne Village | N/A | Platt Circle | Not provided. | Baffle Boxes- Second Generation | Completed | 2005 | 48 | 6 | A | 31 | $124,000 | Not provided | Not provided | Not provided | N/A | Structural | 2013 | Central Indian River Lagoon | Not provided | Not provided | Not provided | TN 19.05% TA & TP 15.5% TA | yes | 44.2763 | 11.6266
City of West Melbourne | Central IRL | A | IR12-21 | 0.56 | 0.48 | 0.13541 | 9.8533 | 1.4476 | 1.3343 | 0.19603 | 1210 | Fixed Single Family Units | MV-01 | PlattCircle | 3.109 |  | Town of Melbourne Village | N/A | Platt Circle | Not provided. | Baffle Boxes- Second Generation | Completed | 2005 | 48 | 6 | A | 31 | $124,000 | Not provided | Not provided | Not provided | N/A | Structural | 2013 | Central Indian River Lagoon | Not provided | Not provided | Not provided | TN 19.05% TA & TP 15.5% TA | yes | 64.8488 | 57.3782
City of West Melbourne | Central IRL | A | IR12-21 | 0.56 | 0.48 | 0.0044092 | 9.8533 | 1.4476 | 0.043445 | 0.006383 | 1210 | Fixed Single Family Units | MV-01 | PlattCircle | 3.109 |  | Town of Melbourne Village | N/A | Platt Circle | Not provided. | Baffle Boxes- Second Generation | Completed | 2005 | 48 | 6 | A | 31 | $124,000 | Not provided | Not provided | Not provided | N/A | Structural | 2013 | Central Indian River Lagoon | Not provided | Not provided | Not provided | TN 19.05% TA & TP 15.5% TA | yes | 58.0699 | 17.8434
City of West Melbourne | Central IRL | A | IR12-21 | 0.56 | 0.48 | 0.002642 | 9.8533 | 1.4476 | 0.026032 | 0.0038246 | 1210 | Fixed Single Family Units | MV-01 | PlattCircle | 3.109 |  | Town of Melbourne Village | N/A | Platt Circle | Not provided. | Baffle Boxes- Second Generation | Completed | 2005 | 48 | 6 | A | 31 | $124,000 | Not provided | Not provided | Not provided | N/A | Structural | 2013 | Central Indian River Lagoon | Not provided | Not provided | Not provided | TN 19.05% TA & TP 15.5% TA | yes | 5.0907 | 1.3616
Natural Lands | Central IRL | A | IR12-21 | 0.56 | 0.48 | 0.007313 | 8.33 | 1.2541 | 0.060917 | 0.0091711 | 4140 | Upland Mixed Forest | MV-01 | PlattCircle | 3.109 |  | Town of Melbourne Village | N/A | Platt Circle | Not provided. | Baffle Boxes- Second Generation | Completed | 2005 | 48 | 6 | A | 31 | $124,000 | Not provided | Not provided | Not provided | N/A | Structural | 2013 | Central Indian River Lagoon | Not provided | Not provided | Not provided | TN 19.05% TA & TP 15.5% TA | yes | 66.2687 | 29.5945
Natural Lands | Central IRL | A | IR12-21 | 0.56 | 0.48 | 0.0022114 | 8.33 | 1.2541 | 0.018421 | 0.0027734 | 6170 | Mixed wetland hardwoods | MV-01 | PlattCircle | 3.109 |  | Town of Melbourne Village | N/A | Platt Circle | Not provided. | Baffle Boxes- Second Generation | Completed | 2005 | 48 | 6 | A | 31 | $124,000 | Not provided | Not provided | Not provided | N/A | Structural | 2013 | Central Indian River Lagoon | Not provided | Not provided | Not provided | TN 19.05% TA & TP 15.5% TA | yes | 20.8226 | 8.9494
City of West Melbourne | Central IRL | A | IR12-21 | 0.56 | 0.48 | 0.0018444 | 8.33 | 1.2541 | 0.015364 | 0.002313 | 1210 | Fixed Single Family Units | MV-01 | PlattCircle | 3.109 |  | Town of Melbourne Village | N/A | Platt Circle | Not provided. | Baffle Boxes- Second Generation | Completed | 2005 | 48 | 6 | A | 31 | $124,000 | Not provided | Not provided | Not provided | N/A | Structural | 2013 | Central Indian River Lagoon | Not provided | Not provided | Not provided | TN 19.05% TA & TP 15.5% TA | yes | 18.6179 | 7.4639
City of West Melbourne | Central IRL | A | IR12-21 | 0.56 | 0.48 | 0.19207 | 8.33 | 1.2541 | 1.6 | 0.24088 | 1750 | Governmental | MV-01 | PlattCircle | 3.109 |  | Town of Melbourne Village | N/A | Platt Circle | Not provided. | Baffle Boxes- Second Generation | Completed | 2005 | 48 | 6 | A | 31 | $124,000 | Not provided | Not provided | Not provided | N/A | Structural | 2013 | Central Indian River Lagoon | Not provided | Not provided | Not provided | TN 19.05% TA & TP 15.5% TA | yes | 102.4351 | 60.2767
Natural Lands | Central IRL | A | IR12-21 | 0.56 | 0.48 | 0.0122 | 8.5772 | 1.1246 | 0.10464 | 0.01372 | 6170 | Mixed wetland hardwoods | MV-01 | PlattCircle | 3.109 |  | Town of Melbourne Village | N/A | Platt Circle | Not provided. | Baffle Boxes- Second Generation | Completed | 2005 | 48 | 6 | A | 31 | $124,000 | Not provided | Not provided | Not provided | N/A | Structural | 2013 | Central Indian River Lagoon | Not provided | Not provided | Not provided | TN 19.05% TA & TP 15.5% TA | yes | 5.6014 | 1.7657
City of West Melbourne | Central IRL | A | IR12-21 | 0.56 | 0.48 | 0.18203 | 8.5772 | 1.1246 | 1.5613 | 0.20471 | 1750 | Governmental | MV-01 | PlattCircle | 3.109 |  | Town of Melbourne Village | N/A | Platt Circle | Not provided. | Baffle Boxes- Second Generation | Completed | 2005 | 48 | 6 | A | 31 | $124,000 | Not provided | Not provided | Not provided | N/A | Structural | 2013 | Central Indian River Lagoon | Not provided | Not provided | Not provided | TN 19.05% TA & TP 15.5% TA | yes | 5.8608 | 2.0114
City of West Melbourne | Central IRL | A | IR12-21 | 0.56 | 0.48 | 0.00056085 | 9.8554 | 1.4479 | 0.0055274 | 0.00081208 | 1200 | Residential, Medium Density-Two-five dwellingunits per acre | MV-01 | PlattCircle | 3.109 |  | Town of Melbourne Village | N/A | Platt Circle | Not provided. | Baffle Boxes- Second Generation | Completed | 2005 | 48 | 6 | A | 31 | $124,000 | Not provided | Not provided | Not provided | N/A | Structural | 2013 | Central Indian River Lagoon | Not provided | Not provided | Not provided | TN 19.05% TA & TP 15.5% TA | yes | 14.3476 | 2.2697
City of West Melbourne | Central IRL | A | IR12-21 | 0.56 | 0.48 | 0.18162 | 9.8554 | 1.4479 | 1.79 | 0.26298 | 1210 | Fixed Single Family Units | MV-01 | PlattCircle | 3.109 |  | Town of Melbourne Village | N/A | Platt Circle | Not provided. | Baffle Boxes- Second Generation | Completed | 2005 | 48 | 6 | A | 31 | $124,000 | Not provided | Not provided | Not provided | N/A | Structural | 2013 | Central Indian River Lagoon | Not provided | Not provided | Not provided | TN 19.05% TA & TP 15.5% TA | yes | 81.0578 | 87.3475
City of West Melbourne | Central IRL | A | IR12-21 | 0.56 | 0.48 | 0.0031056 | 9.8554 | 1.4479 | 0.030607 | 0.0044967 | 1210 | Fixed Single Family Units | MV-01 | PlattCircle | 3.109 |  | Town of Melbourne Village | N/A | Platt Circle | Not provided. | Baffle Boxes- Second Generation | Completed | 2005 | 48 | 6 | A | 31 | $124,000 | Not provided | Not provided | Not provided | N/A | Structural | 2013 | Central Indian River Lagoon | Not provided | Not provided | Not provided | TN 19.05% TA & TP 15.5% TA | yes | 63.5529 | 12.5679
City of West Melbourne | Central IRL | A | IR12-21 | 0.56 | 0.48 | 0.053618 | 9.8554 | 1.4479 | 0.52843 | 0.077636 | 1210 | Fixed Single Family Units | MV-01 | PlattCircle | 3.109 |  | Town of Melbourne Village | N/A | Platt Circle | Not provided. | Baffle Boxes- Second Generation | Completed | 2005 | 48 | 6 | A | 31 | $124,000 | Not provided | Not provided | Not provided | N/A | Structural | 2013 | Central Indian River Lagoon | Not provided | Not provided | Not provided | TN 19.05% TA & TP 15.5% TA | yes | 27.7816 | 25.0262
City of West Melbourne | Central IRL | A | IR12-21 | 0.56 | 0.48 | 0.0013931 | 9.8554 | 1.4479 | 0.01373 | 0.0020172 | 1210 | Fixed Single Family Units | MV-01 | PlattCircle | 3.109 |  | Town of Melbourne Village | N/A | Platt Circle | Not provided. | Baffle Boxes- Second Generation | Completed | 2005 | 48 | 6 | A | 31 | $124,000 | Not provided | Not provided | Not provided | N/A | Structural | 2013 | Central Indian River Lagoon | Not provided | Not provided | Not provided | TN 19.05% TA & TP 15.5% TA | yes | 24.534 | 5.6378

## Pivot
Row Labels | Sum of TN_Load | Sum of TP_Load | Sum of Acres
MV-01 | 370.581 | 56.5451 | 37.7012
Grand Total | 370.581 | 56.5451 | 37.7012

## MV_STAR2019
ProjID | LeadEntity | Partners | ProjectNumber | ProjectName | ProjectDescription | ProjectType | ProjectStatus | EstimatedCompletionDate | TNReduction(lbs/yr) | TPReduction(lbs/yr) | Location | AcresTreated | CostEstimate | CostAnnualO&M | FundingSource | FundingAmount | DEPContractAgreementNumber | Structural, Non-structural, or Trade | Year Project Added | BMAP | Latitude | Longitude
2771 | Town of Melbourne Village | N/A | MV-01 | Platt Circle | Not provided. | Baffle Boxes- Second Generation | Completed | 2005 | 48 | 5.5 | A | 31.1 | 124000 | Not provided | Not provided | Not provided | N/A | Structural | 2013 | Central Indian River Lagoon | Not provided | Not provided