24339 | City of Palm Bay | Central IRL | A | IR12-21 | 0.56 | 0.48 | 0.15854 | 9.3021 | 1.3676 | 1.4748 | 0.21682 | 1210 | Fixed Single Family Units | PB-19 | Anglers Drive | Baffle Box | 98.0 | 20% | 19 | 13.8 | 15% | 2.1 | 19.1378 | City of Palm Bay | N/A | Anglers Drive | Not provided. | Baffle Boxes- First Generation (hydrodynamic separator) | Completed | 2008 | 1 | 0 | A | 12 | $85,000 | Not provided | Not provided | Not provided | N/A | Structural | 2013 | Central Indian River Lagoon | Not provided | Not provided | Not provided | TN 50% TA & TP 2.3% TA | yes | 106.2662 | 641.6035
24340 | City of Palm Bay | Central IRL | A | IR12-21 | 0.56 | 0.48 | 0.030699 | 9.3021 | 1.3676 | 0.28557 | 0.041984 | 1210 | Fixed Single Family Units | PB-19 | Anglers Drive | Baffle Box | 98.0 | 20% | 19 | 13.8 | 15% | 2.1 | 19.1378 | City of Palm Bay | N/A | Anglers Drive | Not provided. | Baffle Boxes- First Generation (hydrodynamic separator) | Completed | 2008 | 1 | 0 | A | 12 | $85,000 | Not provided | Not provided | Not provided | N/A | Structural | 2013 | Central Indian River Lagoon | Not provided | Not provided | Not provided | TN 50% TA & TP 2.3% TA | yes | 63.8421 | 124.2365
24341 | City of Palm Bay | Central IRL | A | IR12-21 | 0.56 | 0.48 | 0.030262 | 9.3021 | 1.3676 | 0.2815 | 0.041386 | 1210 | Fixed Single Family Units | PB-19 | Anglers Drive | Baffle Box | 98.0 | 20% | 19 | 13.8 | 15% | 2.1 | 19.1378 | City of Palm Bay | N/A | Anglers Drive | Not provided. | Baffle Boxes- First Generation (hydrodynamic separator) | Completed | 2008 | 1 | 0 | A | 12 | $85,000 | Not provided | Not provided | Not provided | N/A | Structural | 2013 | Central Indian River Lagoon | Not provided | Not provided | Not provided | TN 50% TA & TP 2.3% TA | yes | 79.039 | 122.4658
24342 | City of Palm Bay | Central IRL | A | IR12-21 | 0.56 | 0.48 | 0.0003407 | 9.3021 | 1.3676 | 0.0031692 | 0.00046593 | 1210 | Fixed Single Family Units | PB-19 | Anglers Drive | Baffle Box | 98.0 | 20% | 19 | 13.8 | 15% | 2.1 | 19.1378 | City of Palm Bay | N/A | Anglers Drive | Not provided. | Baffle Boxes- First Generation (hydrodynamic separator) | Completed | 2008 | 1 | 0 | A | 12 | $85,000 | Not provided | Not provided | Not provided | N/A | Structural | 2013 | Central Indian River Lagoon | Not provided | Not provided | Not provided | TN 50% TA & TP 2.3% TA | yes | 6.218 | 1.3787
24343 | City of Palm Bay | Central IRL | A | IR12-21 | 0.56 | 0.48 | 0.1221 | 9.3021 | 1.3676 | 1.1358 | 0.16698 | 1200 | Residential, Medium Density-Two-five dwellingunits per acre | PB-19 | Anglers Drive | Baffle Box | 98.0 | 20% | 19 | 13.8 | 15% | 2.1 | 19.1378 | City of Palm Bay | N/A | Anglers Drive | Not provided. | Baffle Boxes- First Generation (hydrodynamic separator) | Completed | 2008 | 1 | 0 | A | 12 | $85,000 | Not provided | Not provided | Not provided | N/A | Structural | 2013 | Central Indian River Lagoon | Not provided | Not provided | Not provided | TN 50% TA & TP 2.3% TA | yes | 141.7448 | 494.1301
24344 | City of Palm Bay | Central IRL | A | IR12-21 | 0.56 | 0.48 | 0.0089423 | 9.3021 | 1.3676 | 0.083182 | 0.012229 | 1210 | Fixed Single Family Units | PB-19 | Anglers Drive | Baffle Box | 98.0 | 20% | 19 | 13.8 | 15% | 2.1 | 19.1378 | City of Palm Bay | N/A | Anglers Drive | Not provided. | Baffle Boxes- First Generation (hydrodynamic separator) | Completed | 2008 | 1 | 0 | A | 12 | $85,000 | Not provided | Not provided | Not provided | N/A | Structural | 2013 | Central Indian River Lagoon | Not provided | Not provided | Not provided | TN 50% TA & TP 2.3% TA | yes | 35.1323 | 36.1881
24345 | City of Palm Bay | Central IRL | A | IR12-21 | 0.56 | 0.48 | 0.010357 | 9.3021 | 1.3676 | 0.096345 | 0.014164 | 1210 | Fixed Single Family Units | PB-19 | Anglers Drive | Baffle Box | 98.0 | 20% | 19 | 13.8 | 15% | 2.1 | 19.1378 | City of Palm Bay | N/A | Anglers Drive | Not provided. | Baffle Boxes- First Generation (hydrodynamic separator) | Completed | 2008 | 1 | 0 | A | 12 | $85,000 | Not provided | Not provided | Not provided | N/A | Structural | 2013 | Central Indian River Lagoon | Not provided | Not provided | Not provided | TN 50% TA & TP 2.3% TA | yes | 33.4152 | 41.9147
24346 | City of Palm Bay | Central IRL | A | IR12-21 | 0.56 | 0.48 | 0.47636 | 9.3021 | 1.3676 | 4.4311 | 0.65146 | 1210 | Fixed Single Family Units | PB-19 | Anglers Drive | Baffle Box | 98.0 | 20% | 19 | 13.8 | 15% | 2.1 | 19.1378 | City of Palm Bay | N/A | Anglers Drive | Not provided. | Baffle Boxes- First Generation (hydrodynamic separator) | Completed | 2008 | 1 | 0 | A | 12 | $85,000 | Not provided | Not provided | Not provided | N/A | Structural | 2013 | Central Indian River Lagoon | Not provided | Not provided | Not provided | TN 50% TA & TP 2.3% TA | yes | 174.9744 | 1927.7672
24347 | City of Palm Bay | Central IRL | A | IR12-21 | 0.56 | 0.48 | 0.049882 | 9.3021 | 1.3676 | 0.46401 | 0.068218 | 1200 | Residential, Medium Density-Two-five dwellingunits per acre | PB-19 | Anglers Drive | Baffle Box | 98.0 | 20% | 19 | 13.8 | 15% | 2.1 | 19.1378 | City of Palm Bay | N/A | Anglers Drive | Not provided. | Baffle Boxes- First Generation (hydrodynamic separator) | Completed | 2008 | 1 | 0 | A | 12 | $85,000 | Not provided | Not provided | Not provided | N/A | Structural | 2013 | Central Indian River Lagoon | Not provided | Not provided | Not provided | TN 50% TA & TP 2.3% TA | yes | 74.0731 | 201.8665
24348 | City of Palm Bay | Central IRL | A | IR12-21 | 0.56 | 0.48 | 0.00026331 | 9.3021 | 1.3676 | 0.0024494 | 0.0003601 | 1210 | Fixed Single Family Units | PB-19 | Anglers Drive | Baffle Box | 98.0 | 20% | 19 | 13.8 | 15% | 2.1 | 19.1378 | City of Palm Bay | N/A | Anglers Drive | Not provided. | Baffle Boxes- First Generation (hydrodynamic separator) | Completed | 2008 | 1 | 0 | A | 12 | $85,000 | Not provided | Not provided | Not provided | N/A | Structural | 2013 | Central Indian River Lagoon | Not provided | Not provided | Not provided | TN 50% TA & TP 2.3% TA | yes | 5.4322 | 1.0656
24349 | City of Palm Bay | Central IRL | A | IR12-21 | 0.56 | 0.48 | 0.19926 | 9.3021 | 1.3676 | 1.8536 | 0.27251 | 1210 | Fixed Single Family Units | PB-19 | Anglers Drive | Baffle Box | 98.0 | 20% | 19 | 13.8 | 15% | 2.1 | 19.1378 | City of Palm Bay | N/A | Anglers Drive | Not provided. | Baffle Boxes- First Generation (hydrodynamic separator) | Completed | 2008 | 1 | 0 | A | 12 | $85,000 | Not provided | Not provided | Not provided | N/A | Structural | 2013 | Central Indian River Lagoon | Not provided | Not provided | Not provided | TN 50% TA & TP 2.3% TA | yes | 118.145 | 806.394
24350 | City of Palm Bay | Central IRL | A | IR12-21 | 0.56 | 0.48 | 0.14082 | 9.3021 | 1.3676 | 1.3099 | 0.19258 | 1210 | Fixed Single Family Units | PB-19 | Anglers Drive | Baffle Box | 98.0 | 20% | 19 | 13.8 | 15% | 2.1 | 19.1378 | City of Palm Bay | N/A | Anglers Drive | Not provided. | Baffle Boxes- First Generation (hydrodynamic separator) | Completed | 2008 | 1 | 0 | A | 12 | $85,000 | Not provided | Not provided | Not provided | N/A | Structural | 2013 | Central Indian River Lagoon | Not provided | Not provided | Not provided | TN 50% TA & TP 2.3% TA | yes | 112.3874 | 569.8673
24351 | City of Palm Bay | Central IRL | A | IR12-21 | 0.56 | 0.48 | 0.0048283 | 9.3021 | 1.3676 | 0.044913 | 0.006603 | 1210 | Fixed Single Family Units | PB-19 | Anglers Drive | Baffle Box | 98.0 | 20% | 19 | 13.8 | 15% | 2.1 | 19.1378 | City of Palm Bay | N/A | Anglers Drive | Not provided. | Baffle Boxes- First Generation (hydrodynamic separator) | Completed | 2008 | 1 | 0 | A | 12 | $85,000 | Not provided | Not provided | Not provided | N/A | Structural | 2013 | Central Indian River Lagoon | Not provided | Not provided | Not provided | TN 50% TA & TP 2.3% TA | yes | 21.0893 | 19.5394
24352 | City of Palm Bay | Central IRL | A | IR12-21 | 0.56 | 0.48 | 0.20149 | 9.3021 | 1.3676 | 1.8742 | 0.27555 | 1210 | Fixed Single Family Units | PB-19 | Anglers Drive | Baffle Box | 98.0 | 20% | 19 | 13.8 | 15% | 2.1 | 19.1378 | City of Palm Bay | N/A | Anglers Drive | Not provided. | Baffle Boxes- First Generation (hydrodynamic separator) | Completed | 2008 | 1 | 0 | A | 12 | $85,000 | Not provided | Not provided | Not provided | N/A | Structural | 2013 | Central Indian River Lagoon | Not provided | Not provided | Not provided | TN 50% TA & TP 2.3% TA | yes | 120.2296 | 815.3879
24353 | City of Palm Bay | Central IRL | A | IR12-21 | 0.56 | 0.48 | 0.0067033 | 9.3021 | 1.3676 | 0.062355 | 0.0091673 | 1210 | Fixed Single Family Units | PB-19 | Anglers Drive | Baffle Box | 98.0 | 20% | 19 | 13.8 | 15% | 2.1 | 19.1378 | City of Palm Bay | N/A | Anglers Drive | Not provided. | Baffle Boxes- First Generation (hydrodynamic separator) | Completed | 2008 | 1 | 0 | A | 12 | $85,000 | Not provided | Not provided | Not provided | N/A | Structural | 2013 | Central Indian River Lagoon | Not provided | Not provided | Not provided | TN 50% TA & TP 2.3% TA | yes | 21.6055 | 27.1274
24354 | City of Palm Bay | Central IRL | A | IR12-21 | 0.56 | 0.48 | 0.014518 | 9.3021 | 1.3676 | 0.13505 | 0.019854 | 1210 | Fixed Single Family Units | PB-19 | Anglers Drive | Baffle Box | 98.0 | 20% | 19 | 13.8 | 15% | 2.1 | 19.1378 | City of Palm Bay | N/A | Anglers Drive | Not provided. | Baffle Boxes- First Generation (hydrodynamic separator) | Completed | 2008 | 1 | 0 | A | 12 | $85,000 | Not provided | Not provided | Not provided | N/A | Structural | 2013 | Central Indian River Lagoon | Not provided | Not provided | Not provided | TN 50% TA & TP 2.3% TA | yes | 42.6587 | 58.7521
24355 | City of Palm Bay | Central IRL | A | IR12-21 | 0.56 | 0.48 | 0.13728 | 9.3062 | 1.3682 | 1.2776 | 0.18782 | 1200 | Residential, Medium Density-Two-five dwellingunits per acre | PB-19 | Anglers Drive | Baffle Box | 98.0 | 20% | 19 | 13.8 | 15% | 2.1 | 19.1378 | City of Palm Bay | N/A | Anglers Drive | Not provided. | Baffle Boxes- First Generation (hydrodynamic separator) | Completed | 2008 | 1 | 0 | A | 12 | $85,000 | Not provided | Not provided | Not provided | N/A | Structural | 2013 | Central Indian River Lagoon | Not provided | Not provided | Not provided | TN 50% TA & TP 2.3% TA | yes | 162.8416 | 555.559
24356 | City of Palm Bay | Central IRL | A | IR12-21 | 0.56 | 0.48 | 0.24472 | 9.3062 | 1.3682 | 2.2774 | 0.33482 | 1210 | Fixed Single Family Units | PB-19 | Anglers Drive | Baffle Box | 98.0 | 20% | 19 | 13.8 | 15% | 2.1 | 19.1378 | City of Palm Bay | N/A | Anglers Drive | Not provided. | Baffle Boxes- First Generation (hydrodynamic separator) | Completed | 2008 | 1 | 0 | A | 12 | $85,000 | Not provided | Not provided | Not provided | N/A | Structural | 2013 | Central Indian River Lagoon | Not provided | Not provided | Not provided | TN 50% TA & TP 2.3% TA | yes | 129.4449 | 990.3479
24357 | City of Palm Bay | Central IRL | A | IR12-21 | 0.56 | 0.48 | 0.022085 | 9.3062 | 1.3682 | 0.20553 | 0.030216 | 1210 | Fixed Single Family Units | PB-19 | Anglers Drive | Baffle Box | 98.0 | 20% | 19 | 13.8 | 15% | 2.1 | 19.1378 | City of Palm Bay | N/A | Anglers Drive | Not provided. | Baffle Boxes- First Generation (hydrodynamic separator) | Completed | 2008 | 1 | 0 | A | 12 | $85,000 | Not provided | Not provided | Not provided | N/A | Structural | 2013 | Central Indian River Lagoon | Not provided | Not provided | Not provided | TN 50% TA & TP 2.3% TA | yes | 62.1803 | 89.3758
24358 | City of Palm Bay | Central IRL | A | IR12-21 | 0.56 | 0.48 | 0.0049115 | 9.1998 | 1.3526 | 0.045185 | 0.0066432 | 1200 | Residential, Medium Density-Two-five dwellingunits per acre | PB-19 | Anglers Drive | Baffle Box | 98.0 | 20% | 19 | 13.8 | 15% | 2.1 | 19.1378 | City of Palm Bay | N/A | Anglers Drive | Not provided. | Baffle Boxes- First Generation (hydrodynamic separator) | Completed | 2008 | 1 | 0 | A | 12 | $85,000 | Not provided | Not provided | Not provided | N/A | Structural | 2013 | Central Indian River Lagoon | Not provided | Not provided | Not provided | TN 50% TA & TP 2.3% TA | yes | 23.1359 | 19.8763
24359 | City of Palm Bay | Central IRL | A | IR12-21 | 0.56 | 0.48 | 0.021281 | 9.1998 | 1.3526 | 0.19578 | 0.028784 | 1210 | Fixed Single Family Units | PB-19 | Anglers Drive | Baffle Box | 98.0 | 20% | 19 | 13.8 | 15% | 2.1 | 19.1378 | City of Palm Bay | N/A | Anglers Drive | Not provided. | Baffle Boxes- First Generation (hydrodynamic separator) | Completed | 2008 | 1 | 0 | A | 12 | $85,000 | Not provided | Not provided | Not provided | N/A | Structural | 2013 | Central Indian River Lagoon | Not provided | Not provided | Not provided | TN 50% TA & TP 2.3% TA | yes | 48.3818 | 86.1205
24360 | City of Palm Bay | Central IRL | A | IR12-21 | 0.56 | 0.48 | 0.24602 | 9.1998 | 1.3526 | 2.2633 | 0.33276 | 1210 | Fixed Single Family Units | PB-19 | Anglers Drive | Baffle Box | 98.0 | 20% | 19 | 13.8 | 15% | 2.1 | 19.1378 | City of Palm Bay | N/A | Anglers Drive | Not provided. | Baffle Boxes- First Generation (hydrodynamic separator) | Completed | 2008 | 1 | 0 | A | 12 | $85,000 | Not provided | Not provided | Not provided | N/A | Structural | 2013 | Central Indian River Lagoon | Not provided | Not provided | Not provided | TN 50% TA & TP 2.3% TA | yes | 130.5283 | 995.5926
24361 | City of Palm Bay | Central IRL | A | IR12-21 | 0.56 | 0.48 | 0.21312 | 9.1998 | 1.3526 | 1.9606 | 0.28826 | 1210 | Fixed Single Family Units | PB-19 | Anglers Drive | Baffle Box | 98.0 | 20% | 19 | 13.8 | 15% | 2.1 | 19.1378 | City of Palm Bay | N/A | Anglers Drive | Not provided. | Baffle Boxes- First Generation (hydrodynamic separator) | Completed | 2008 | 1 | 0 | A | 12 | $85,000 | Not provided | Not provided | Not provided | N/A | Structural | 2013 | Central Indian River Lagoon | Not provided | Not provided | Not provided | TN 50% TA & TP 2.3% TA | yes | 124.4127 | 862.4541
24362 | City of Palm Bay | Central IRL | A | IR12-21 | 0.56 | 0.48 | 0.034076 | 9.1998 | 1.3526 | 0.31349 | 0.04609 | 1210 | Fixed Single Family Units | PB-19 | Anglers Drive | Baffle Box | 98.0 | 20% | 19 | 13.8 | 15% | 2.1 | 19.1378 | City of Palm Bay | N/A | Anglers Drive | Not provided. | Baffle Boxes- First Generation (hydrodynamic separator) | Completed | 2008 | 1 | 0 | A | 12 | $85,000 | Not provided | Not provided | Not provided | N/A | Structural | 2013 | Central Indian River Lagoon | Not provided | Not provided | Not provided | TN 50% TA & TP 2.3% TA | yes | 61.2508 | 137.899
24363 | City of Palm Bay | Central IRL | A | IR12-21 | 0.56 | 0.48 | 0.0031601 | 9.309 | 1.3686 | 0.029418 | 0.0043249 | 1200 | Residential, Medium Density-Two-five dwellingunits per acre | PB-19 | Anglers Drive | Baffle Box | 98.0 | 20% | 19 | 13.8 | 15% | 2.1 | 19.1378 | City of Palm Bay | N/A | Anglers Drive | Not provided. | Baffle Boxes- First Generation (hydrodynamic separator) | Completed | 2008 | 1 | 0 | A | 12 | $85,000 | Not provided | Not provided | Not provided | N/A | Structural | 2013 | Central Indian River Lagoon | Not provided | Not provided | Not provided | TN 50% TA & TP 2.3% TA | yes | 22.829 | 12.7886
24364 | City of Palm Bay | Central IRL | A | IR12-21 | 0.56 | 0.48 | 0.0037312 | 9.309 | 1.3686 | 0.034734 | 0.0051064 | 1210 | Fixed Single Family Units | PB-19 | Anglers Drive | Baffle Box | 98.0 | 20% | 19 | 13.8 | 15% | 2.1 | 19.1378 | City of Palm Bay | N/A | Anglers Drive | Not provided. | Baffle Boxes- First Generation (hydrodynamic separator) | Completed | 2008 | 1 | 0 | A | 12 | $85,000 | Not provided | Not provided | Not provided | N/A | Structural | 2013 | Central Indian River Lagoon | Not provided | Not provided | Not provided | TN 50% TA & TP 2.3% TA | yes | 18.8176 | 15.0996
24365 | City of Palm Bay | Central IRL | A | IR12-21 | 0.56 | 0.48 | 0.19705 | 9.3005 | 1.3674 | 1.8326 | 0.26943 | 1200 | Residential, Medium Density-Two-five dwellingunits per acre | PB-19 | Anglers Drive | Baffle Box | 98.0 | 20% | 19 | 13.8 | 15% | 2.1 | 19.1378 | City of Palm Bay | N/A | Anglers Drive | Not provided. | Baffle Boxes- First Generation (hydrodynamic separator) | Completed | 2008 | 1 | 0 | A | 12 | $85,000 | Not provided | Not provided | Not provided | N/A | Structural | 2013 | Central Indian River Lagoon | Not provided | Not provided | Not provided | TN 50% TA & TP 2.3% TA | yes | 139.6632 | 797.4151
24366 | City of Palm Bay | Central IRL | A | IR12-21 | 0.56 | 0.48 | 0.14445 | 9.3005 | 1.3674 | 1.3434 | 0.19751 | 1210 | Fixed Single Family Units | PB-19 | Anglers Drive | Baffle Box | 98.0 | 20% | 19 | 13.8 | 15% | 2.1 | 19.1378 | City of Palm Bay | N/A | Anglers Drive | Not provided. | Baffle Boxes- First Generation (hydrodynamic separator) | Completed | 2008 | 1 | 0 | A | 12 | $85,000 | Not provided | Not provided | Not provided | N/A | Structural | 2013 | Central Indian River Lagoon | Not provided | Not provided | Not provided | TN 50% TA & TP 2.3% TA | yes | 103.156 | 584.5567
24367 | City of Palm Bay | Central IRL | A | IR12-21 | 0.56 | 0.48 | 8.0529e-05 | 9.3005 | 1.3674 | 0.00074896 | 0.00011011 | 1210 | Fixed Single Family Units | PB-19 | Anglers Drive | Baffle Box | 98.0 | 20% | 19 | 13.8 | 15% | 2.1 | 19.1378 | City of Palm Bay | N/A | Anglers Drive | Not provided. | Baffle Boxes- First Generation (hydrodynamic separator) | Completed | 2008 | 1 | 0 | A | 12 | $85,000 | Not provided | Not provided | Not provided | N/A | Structural | 2013 | Central Indian River Lagoon | Not provided | Not provided | Not provided | TN 50% TA & TP 2.3% TA | yes | 2.9733 | 0.32589
24368 | City of Palm Bay | Central IRL | A | IR12-21 | 0.56 | 0.48 | 0.043574 | 9.3005 | 1.3674 | 0.40526 | 0.059581 | 1210 | Fixed Single Family Units | PB-19 | Anglers Drive | Baffle Box | 98.0 | 20% | 19 | 13.8 | 15% | 2.1 | 19.1378 | City of Palm Bay | N/A | Anglers Drive | Not provided. | Baffle Boxes- First Generation (hydrodynamic separator) | Completed | 2008 | 1 | 0 | A | 12 | $85,000 | Not provided | Not provided | Not provided | N/A | Structural | 2013 | Central Indian River Lagoon | Not provided | Not provided | Not provided | TN 50% TA & TP 2.3% TA | yes | 67.319 | 176.3376
24369 | City of Palm Bay | Central IRL | A | IR12-21 | 0.56 | 0.48 | 0.16736 | 9.3005 | 1.3674 | 1.5566 | 0.22884 | 1210 | Fixed Single Family Units | PB-19 | Anglers Drive | Baffle Box | 98.0 | 20% | 19 | 13.8 | 15% | 2.1 | 19.1378 | City of Palm Bay | N/A | Anglers Drive | Not provided. | Baffle Boxes- First Generation (hydrodynamic separator) | Completed | 2008 | 1 | 0 | A | 12 | $85,000 | Not provided | Not provided | Not provided | N/A | Structural | 2013 | Central Indian River Lagoon | Not provided | Not provided | Not provided | TN 50% TA & TP 2.3% TA | yes | 121.7439 | 677.2885
24370 | City of Palm Bay | Central IRL | A | IR12-21 | 0.56 | 0.48 | 0.065255 | 9.3005 | 1.3674 | 0.6069 | 0.089226 | 1210 | Fixed Single Family Units | PB-19 | Anglers Drive | Baffle Box | 98.0 | 20% | 19 | 13.8 | 15% | 2.1 | 19.1378 | City of Palm Bay | N/A | Anglers Drive | Not provided. | Baffle Boxes- First Generation (hydrodynamic separator) | Completed | 2008 | 1 | 0 | A | 12 | $85,000 | Not provided | Not provided | Not provided | N/A | Structural | 2013 | Central Indian River Lagoon | Not provided | Not provided | Not provided | TN 50% TA & TP 2.3% TA | yes | 67.1196 | 264.0762
24371 | City of Palm Bay | Central IRL | A | IR12-21 | 0.56 | 0.48 | 0.10527 | 9.3045 | 1.3679 | 0.97946 | 0.144 | 1200 | Residential, Medium Density-Two-five dwellingunits per acre | PB-19 | Anglers Drive | Baffle Box | 98.0 | 20% | 19 | 13.8 | 15% | 2.1 | 19.1378 | City of Palm Bay | N/A | Anglers Drive | Not provided. | Baffle Boxes- First Generation (hydrodynamic separator) | Completed | 2008 | 1 | 0 | A | 12 | $85,000 | Not provided | Not provided | Not provided | N/A | Structural | 2013 | Central Indian River Lagoon | Not provided | Not provided | Not provided | TN 50% TA & TP 2.3% TA | yes | 85.4881 | 425.998
24372 | City of Palm Bay | Central IRL | A | IR12-21 | 0.56 | 0.48 | 0.11947 | 9.3045 | 1.3679 | 1.1116 | 0.16343 | 1210 | Fixed Single Family Units | PB-19 | Anglers Drive | Baffle Box | 98.0 | 20% | 19 | 13.8 | 15% | 2.1 | 19.1378 | City of Palm Bay | N/A | Anglers Drive | Not provided. | Baffle Boxes- First Generation (hydrodynamic separator) | Completed | 2008 | 1 | 0 | A | 12 | $85,000 | Not provided | Not provided | Not provided | N/A | Structural | 2013 | Central Indian River Lagoon | Not provided | Not provided | Not provided | TN 50% TA & TP 2.3% TA | yes | 101.2914 | 483.4921
24373 | City of Palm Bay | Central IRL | A | IR12-21 | 0.56 | 0.48 | 0.043569 | 9.3045 | 1.3679 | 0.40539 | 0.059599 | 1210 | Fixed Single Family Units | PB-19 | Anglers Drive | Baffle Box | 98.0 | 20% | 19 | 13.8 | 15% | 2.1 | 19.1378 | City of Palm Bay | N/A | Anglers Drive | Not provided. | Baffle Boxes- First Generation (hydrodynamic separator) | Completed | 2008 | 1 | 0 | A | 12 | $85,000 | Not provided | Not provided | Not provided | N/A | Structural | 2013 | Central Indian River Lagoon | Not provided | Not provided | Not provided | TN 50% TA & TP 2.3% TA | yes | 53.712 | 176.3157
24374 | City of Palm Bay | Central IRL | A | IR12-21 | 0.56 | 0.48 | 0.094875 | 9.3045 | 1.3679 | 0.88277 | 0.12978 | 1210 | Fixed Single Family Units | PB-19 | Anglers Drive | Baffle Box | 98.0 | 20% | 19 | 13.8 | 15% | 2.1 | 19.1378 | City of Palm Bay | N/A | Anglers Drive | Not provided. | Baffle Boxes- First Generation (hydrodynamic separator) | Completed | 2008 | 1 | 0 | A | 12 | $85,000 | Not provided | Not provided | Not provided | N/A | Structural | 2013 | Central Indian River Lagoon | Not provided | Not provided | Not provided | TN 50% TA & TP 2.3% TA | yes | 79.396 | 383.9468
24375 | City of Palm Bay | Central IRL | A | IR12-21 | 0.56 | 0.48 | 0.23306 | 9.3045 | 1.3679 | 2.1685 | 0.3188 | 1210 | Fixed Single Family Units | PB-19 | Anglers Drive | Baffle Box | 98.0 | 20% | 19 | 13.8 | 15% | 2.1 | 19.1378 | City of Palm Bay | N/A | Anglers Drive | Not provided. | Baffle Boxes- First Generation (hydrodynamic separator) | Completed | 2008 | 1 | 0 | A | 12 | $85,000 | Not provided | Not provided | Not provided | N/A | Structural | 2013 | Central Indian River Lagoon | Not provided | Not provided | Not provided | TN 50% TA & TP 2.3% TA | yes | 125.5421 | 943.1415
24376 | City of Palm Bay | Central IRL | A | IR12-21 | 0.56 | 0.48 | 0.021524 | 9.3045 | 1.3679 | 0.20027 | 0.029444 | 1210 | Fixed Single Family Units | PB-19 | Anglers Drive | Baffle Box | 98.0 | 20% | 19 | 13.8 | 15% | 2.1 | 19.1378 | City of Palm Bay | N/A | Anglers Drive | Not provided. | Baffle Boxes- First Generation (hydrodynamic separator) | Completed | 2008 | 1 | 0 | A | 12 | $85,000 | Not provided | Not provided | Not provided | N/A | Structural | 2013 | Central Indian River Lagoon | Not provided | Not provided | Not provided | TN 50% TA & TP 2.3% TA | yes | 49.3236 | 87.1059
24377 | City of Palm Bay | Central IRL | A | IR12-21 | 0.56 | 0.48 | 0.044633 | 9.3611 | 1.378 | 0.41782 | 0.061505 | 1200 | Residential, Medium Density-Two-five dwellingunits per acre | PB-19 | Anglers Drive | Baffle Box | 98.0 | 20% | 19 | 13.8 | 15% | 2.1 | 19.1378 | City of Palm Bay | N/A | Anglers Drive | Not provided. | Baffle Boxes- First Generation (hydrodynamic separator) | Completed | 2008 | 1 | 0 | A | 12 | $85,000 | Not provided | Not provided | Not provided | N/A | Structural | 2013 | Central Indian River Lagoon | Not provided | Not provided | Not provided | TN 50% TA & TP 2.3% TA | yes | 62.7801 | 180.6252
24378 | City of Palm Bay | Central IRL | A | IR12-21 | 0.56 | 0.48 | 0.0087139 | 9.3611 | 1.378 | 0.081571 | 0.012008 | 1210 | Fixed Single Family Units | PB-19 | Anglers Drive | Baffle Box | 98.0 | 20% | 19 | 13.8 | 15% | 2.1 | 19.1378 | City of Palm Bay | N/A | Anglers Drive | Not provided. | Baffle Boxes- First Generation (hydrodynamic separator) | Completed | 2008 | 1 | 0 | A | 12 | $85,000 | Not provided | Not provided | Not provided | N/A | Structural | 2013 | Central Indian River Lagoon | Not provided | Not provided | Not provided | TN 50% TA & TP 2.3% TA | yes | 90.0175 | 35.264
24379 | City of Palm Bay | Central IRL | A | IR12-21 | 0.56 | 0.48 | 0.090311 | 9.3611 | 1.378 | 0.84541 | 0.12445 | 1210 | Fixed Single Family Units | PB-19 | Anglers Drive | Baffle Box | 98.0 | 20% | 19 | 13.8 | 15% | 2.1 | 19.1378 | City of Palm Bay | N/A | Anglers Drive | Not provided. | Baffle Boxes- First Generation (hydrodynamic separator) | Completed | 2008 | 1 | 0 | A | 12 | $85,000 | Not provided | Not provided | Not provided | N/A | Structural | 2013 | Central Indian River Lagoon | Not provided | Not provided | Not provided | TN 50% TA & TP 2.3% TA | yes | 94.0518 | 365.4761
24380 | City of Palm Bay | Central IRL | A | IR12-21 | 0.56 | 0.48 | 0.41345 | 9.3611 | 1.378 | 3.8703 | 0.56974 | 1210 | Fixed Single Family Units | PB-19 | Anglers Drive | Baffle Box | 98.0 | 20% | 19 | 13.8 | 15% | 2.1 | 19.1378 | City of Palm Bay | N/A | Anglers Drive | Not provided. | Baffle Boxes- First Generation (hydrodynamic separator) | Completed | 2008 | 1 | 0 | A | 12 | $85,000 | Not provided | Not provided | Not provided | N/A | Structural | 2013 | Central Indian River Lagoon | Not provided | Not provided | Not provided | TN 50% TA & TP 2.3% TA | yes | 159.7438 | 1673.1799
24381 | City of Palm Bay | Central IRL | A | IR12-21 | 0.56 | 0.48 | 0.060653 | 9.3611 | 1.378 | 0.56778 | 0.08358 | 1210 | Fixed Single Family Units | PB-19 | Anglers Drive | Baffle Box | 98.0 | 20% | 19 | 13.8 | 15% | 2.1 | 19.1378 | City of Palm Bay | N/A | Anglers Drive | Not provided. | Baffle Boxes- First Generation (hydrodynamic separator) | Completed | 2008 | 1 | 0 | A | 12 | $85,000 | Not provided | Not provided | Not provided | N/A | Structural | 2013 | Central Indian River Lagoon | Not provided | Not provided | Not provided | TN 50% TA & TP 2.3% TA | yes | 78.4563 | 245.4548
24382 | City of Palm Bay | Central IRL | A | IR12-21 | 0.56 | 0.48 | 0.0065226 | 8.9142 | 1.3107 | 0.058143 | 0.0085491 | 1200 | Residential, Medium Density-Two-five dwellingunits per acre | PB-19 | Anglers Drive | Baffle Box | 98.0 | 20% | 19 | 13.8 | 15% | 2.1 | 19.1378 | City of Palm Bay | N/A | Anglers Drive | Not provided. | Baffle Boxes- First Generation (hydrodynamic separator) | Completed | 2008 | 1 | 0 | A | 12 | $85,000 | Not provided | Not provided | Not provided | N/A | Structural | 2013 | Central Indian River Lagoon | Not provided | Not provided | Not provided | TN 50% TA & TP 2.3% TA | yes | 27.3143 | 26.3959
24383 | City of Palm Bay | Central IRL | A | IR12-21 | 0.56 | 0.48 | 0.00012042 | 8.9142 | 1.3107 | 0.0010734 | 0.00015783 | 1210 | Fixed Single Family Units | PB-19 | Anglers Drive | Baffle Box | 98.0 | 20% | 19 | 13.8 | 15% | 2.1 | 19.1378 | City of Palm Bay | N/A | Anglers Drive | Not provided. | Baffle Boxes- First Generation (hydrodynamic separator) | Completed | 2008 | 1 | 0 | A | 12 | $85,000 | Not provided | Not provided | Not provided | N/A | Structural | 2013 | Central Indian River Lagoon | Not provided | Not provided | Not provided | TN 50% TA & TP 2.3% TA | yes | 3.7045 | 0.48731
24384 | City of Palm Bay | Central IRL | A | IR12-21 | 0.56 | 0.48 | 0.1401 | 8.9142 | 1.3107 | 1.2489 | 0.18363 | 1210 | Fixed Single Family Units | PB-19 | Anglers Drive | Baffle Box | 98.0 | 20% | 19 | 13.8 | 15% | 2.1 | 19.1378 | City of Palm Bay | N/A | Anglers Drive | Not provided. | Baffle Boxes- First Generation (hydrodynamic separator) | Completed | 2008 | 1 | 0 | A | 12 | $85,000 | Not provided | Not provided | Not provided | N/A | Structural | 2013 | Central Indian River Lagoon | Not provided | Not provided | Not provided | TN 50% TA & TP 2.3% TA | yes | 113.463 | 566.9684
24385 | City of Palm Bay | Central IRL | A | IR12-21 | 0.56 | 0.48 | 0.24802 | 8.9142 | 1.3107 | 2.2109 | 0.32508 | 1210 | Fixed Single Family Units | PB-19 | Anglers Drive | Baffle Box | 98.0 | 20% | 19 | 13.8 | 15% | 2.1 | 19.1378 | City of Palm Bay | N/A | Anglers Drive | Not provided. | Baffle Boxes- First Generation (hydrodynamic separator) | Completed | 2008 | 1 | 0 | A | 12 | $85,000 | Not provided | Not provided | Not provided | N/A | Structural | 2013 | Central Indian River Lagoon | Not provided | Not provided | Not provided | TN 50% TA & TP 2.3% TA | yes | 130.4082 | 1003.7143
24386 | City of Palm Bay | Central IRL | A | IR12-21 | 0.56 | 0.48 | 0.097488 | 8.9142 | 1.3107 | 0.86903 | 0.12778 | 1210 | Fixed Single Family Units | PB-19 | Anglers Drive | Baffle Box | 98.0 | 20% | 19 | 13.8 | 15% | 2.1 | 19.1378 | City of Palm Bay | N/A | Anglers Drive | Not provided. | Baffle Boxes- First Generation (hydrodynamic separator) | Completed | 2008 | 1 | 0 | A | 12 | $85,000 | Not provided | Not provided | Not provided | N/A | Structural | 2013 | Central Indian River Lagoon | Not provided | Not provided | Not provided | TN 50% TA & TP 2.3% TA | yes | 91.6257 | 394.5191
24387 | City of Palm Bay | Central IRL | A | IR12-21 | 0.56 | 0.48 | 0.00011193 | 9.3062 | 1.3682 | 0.0010417 | 0.00015314 | 1210 | Fixed Single Family Units | PB-19 | Anglers Drive | Baffle Box | 98.0 | 20% | 19 | 13.8 | 15% | 2.1 | 19.1378 | City of Palm Bay | N/A | Anglers Drive | Not provided. | Baffle Boxes- First Generation (hydrodynamic separator) | Completed | 2008 | 1 | 0 | A | 12 | $85,000 | Not provided | Not provided | Not provided | N/A | Structural | 2013 | Central Indian River Lagoon | Not provided | Not provided | Not provided | TN 50% TA & TP 2.3% TA | yes | 3.8735 | 0.45297
24388 | City of Palm Bay | Central IRL | A | IR12-21 | 0.56 | 0.48 | 0.0683 | 9.401 | 1.3851 | 0.64209 | 0.0946 | 1210 | Fixed Single Family Units | PB-19 | Anglers Drive | Baffle Box | 98.0 | 20% | 19 | 13.8 | 15% | 2.1 | 19.1378 | City of Palm Bay | N/A | Anglers Drive | Not provided. | Baffle Boxes- First Generation (hydrodynamic separator) | Completed | 2008 | 1 | 0 | A | 12 | $85,000 | Not provided | Not provided | Not provided | N/A | Structural | 2013 | Central Indian River Lagoon | Not provided | Not provided | Not provided | TN 50% TA & TP 2.3% TA | yes | 88.7562 | 276.4014
24389 | City of Palm Bay | Central IRL | A | IR12-21 | 0.56 | 0.48 | 0.28488 | 9.401 | 1.3851 | 2.6781 | 0.39457 | 1210 | Fixed Single Family Units | PB-19 | Anglers Drive | Baffle Box | 98.0 | 20% | 19 | 13.8 | 15% | 2.1 | 19.1378 | City of Palm Bay | N/A | Anglers Drive | Not provided. | Baffle Boxes- First Generation (hydrodynamic separator) | Completed | 2008 | 1 | 0 | A | 12 | $85,000 | Not provided | Not provided | Not provided | N/A | Structural | 2013 | Central Indian River Lagoon | Not provided | Not provided | Not provided | TN 50% TA & TP 2.3% TA | yes | 148.4085 | 1152.8545
24390 | City of Palm Bay | Central IRL | A | IR12-21 | 0.56 | 0.48 | 0.24561 | 9.401 | 1.3851 | 2.309 | 0.34019 | 1210 | Fixed Single Family Units | PB-19 | Anglers Drive | Baffle Box | 98.0 | 20% | 19 | 13.8 | 15% | 2.1 | 19.1378 | City of Palm Bay | N/A | Anglers Drive | Not provided. | Baffle Boxes- First Generation (hydrodynamic separator) | Completed | 2008 | 1 | 0 | A | 12 | $85,000 | Not provided | Not provided | Not provided | N/A | Structural | 2013 | Central Indian River Lagoon | Not provided | Not provided | Not provided | TN 50% TA & TP 2.3% TA | yes | 140.3479 | 993.9445
24391 | City of Palm Bay | Central IRL | A | IR12-21 | 0.56 | 0.48 | 0.018978 | 9.401 | 1.3851 | 0.17841 | 0.026285 | 1210 | Fixed Single Family Units | PB-19 | Anglers Drive | Baffle Box | 98.0 | 20% | 19 | 13.8 | 15% | 2.1 | 19.1378 | City of Palm Bay | N/A | Anglers Drive | Not provided. | Baffle Boxes- First Generation (hydrodynamic separator) | Completed | 2008 | 1 | 0 | A | 12 | $85,000 | Not provided | Not provided | Not provided | N/A | Structural | 2013 | Central Indian River Lagoon | Not provided | Not provided | Not provided | TN 50% TA & TP 2.3% TA | yes | 49.7339 | 76.7996
24392 | City of Palm Bay | Central IRL | A | IR12-21 | 0.56 | 0.48 | 3.6492e-08 | 0.44418 | 0.067759 | 1.6209e-08 | 2.4727e-09 | 1210 | Fixed Single Family Units | PB-19 | Anglers Drive | Baffle Box | 98.0 | 20% | 19 | 13.8 | 15% | 2.1 | 19.1378 | City of Palm Bay | N/A | Anglers Drive | Not provided. | Baffle Boxes- First Generation (hydrodynamic separator) | Completed | 2008 | 1 | 0 | A | 12 | $85,000 | Not provided | Not provided | Not provided | N/A | Structural | 2013 | Central Indian River Lagoon | Not provided | Not provided | Not provided | TN 50% TA & TP 2.3% TA | yes | 0.071736 | 0.00014768
24393 | City of Palm Bay | Central IRL | A | IR12-21 | 0.56 | 0.48 | 0.15342 | 9.3021 | 1.3676 | 1.4271 | 0.20981 | 1210 | Fixed Single Family Units | PB-19 | Anglers Drive | Baffle Box | 98.0 | 20% | 19 | 13.8 | 15% | 2.1 | 19.1378 | City of Palm Bay | N/A | Anglers Drive | Not provided. | Baffle Boxes- First Generation (hydrodynamic separator) | Completed | 2008 | 1 | 0 | A | 12 | $85,000 | Not provided | Not provided | Not provided | N/A | Structural | 2013 | Central Indian River Lagoon | Not provided | Not provided | Not provided | TN 50% TA & TP 2.3% TA | yes | 120.7221 | 620.8689
24394 | City of Palm Bay | Central IRL | A | IR12-21 | 0.56 | 0.48 | 0.38209 | 9.3021 | 1.3676 | 3.5542 | 0.52254 | 1210 | Fixed Single Family Units | PB-19 | Anglers Drive | Baffle Box | 98.0 | 20% | 19 | 13.8 | 15% | 2.1 | 19.1378 | City of Palm Bay | N/A | Anglers Drive | Not provided. | Baffle Boxes- First Generation (hydrodynamic separator) | Completed | 2008 | 1 | 0 | A | 12 | $85,000 | Not provided | Not provided | Not provided | N/A | Structural | 2013 | Central Indian River Lagoon | Not provided | Not provided | Not provided | TN 50% TA & TP 2.3% TA | yes | 158.9053 | 1546.2629
24395 | City of Palm Bay | Central IRL | A | IR12-21 | 0.56 | 0.48 | 0.042177 | 9.3021 | 1.3676 | 0.39233 | 0.05768 | 1210 | Fixed Single Family Units | PB-19 | Anglers Drive | Baffle Box | 98.0 | 20% | 19 | 13.8 | 15% | 2.1 | 19.1378 | City of Palm Bay | N/A | Anglers Drive | Not provided. | Baffle Boxes- First Generation (hydrodynamic separator) | Completed | 2008 | 1 | 0 | A | 12 | $85,000 | Not provided | Not provided | Not provided | N/A | Structural | 2013 | Central Indian River Lagoon | Not provided | Not provided | Not provided | TN 50% TA & TP 2.3% TA | yes | 102.0539 | 170.6849
24396 | City of Palm Bay | Central IRL | A | IR12-21 | 0.56 | 0.48 | 0.032271 | 9.3021 | 1.3676 | 0.30019 | 0.044133 | 1210 | Fixed Single Family Units | PB-19 | Anglers Drive | Baffle Box | 98.0 | 20% | 19 | 13.8 | 15% | 2.1 | 19.1378 | City of Palm Bay | N/A | Anglers Drive | Not provided. | Baffle Boxes- First Generation (hydrodynamic separator) | Completed | 2008 | 1 | 0 | A | 12 | $85,000 | Not provided | Not provided | Not provided | N/A | Structural | 2013 | Central Indian River Lagoon | Not provided | Not provided | Not provided | TN 50% TA & TP 2.3% TA | yes | 70.4375 | 130.597
24397 | City of Palm Bay | Central IRL | A | IR12-21 | 0.56 | 0.48 | 0.0078052 | 9.3021 | 1.3676 | 0.072604 | 0.010674 | 1210 | Fixed Single Family Units | PB-19 | Anglers Drive | Baffle Box | 98.0 | 20% | 19 | 13.8 | 15% | 2.1 | 19.1378 | City of Palm Bay | N/A | Anglers Drive | Not provided. | Baffle Boxes- First Generation (hydrodynamic separator) | Completed | 2008 | 1 | 0 | A | 12 | $85,000 | Not provided | Not provided | Not provided | N/A | Structural | 2013 | Central Indian River Lagoon | Not provided | Not provided | Not provided | TN 50% TA & TP 2.3% TA | yes | 41.5362 | 31.5864
24398 | City of Palm Bay | Central IRL | A | IR12-21 | 0.56 | 0.48 | 0.00075041 | 0.95744 | 0.14396 | 0.00071847 | 0.00010803 | 1210 | Fixed Single Family Units | PB-19 | Anglers Drive | Baffle Box | 98.0 | 20% | 19 | 13.8 | 15% | 2.1 | 19.1378 | City of Palm Bay | N/A | Anglers Drive | Not provided. | Baffle Boxes- First Generation (hydrodynamic separator) | Completed | 2008 | 1 | 0 | A | 12 | $85,000 | Not provided | Not provided | Not provided | N/A | Structural | 2013 | Central Indian River Lagoon | Not provided | Not provided | Not provided | TN 50% TA & TP 2.3% TA | yes | 14.1306 | 3.0368
24399 | City of Palm Bay | Central IRL | A | IR12-21 | 0.56 | 0.48 | 0.00040316 | 5.9509 | 0.8763 | 0.0023992 | 0.00035329 | 1200 | Residential, Medium Density-Two-five dwellingunits per acre | PB-19 | Anglers Drive | Baffle Box | 98.0 | 20% | 19 | 13.8 | 15% | 2.1 | 19.1378 | City of Palm Bay | N/A | Anglers Drive | Not provided. | Baffle Boxes- First Generation (hydrodynamic separator) | Completed | 2008 | 1 | 0 | A | 12 | $85,000 | Not provided | Not provided | Not provided | N/A | Structural | 2013 | Central Indian River Lagoon | Not provided | Not provided | Not provided | TN 50% TA & TP 2.3% TA | yes | 49.2702 | 1.6315
24400 | City of Palm Bay | Central IRL | A | IR12-21 | 0.56 | 0.48 | 0.00076792 | 5.9509 | 0.8763 | 0.0045698 | 0.00067293 | 1210 | Fixed Single Family Units | PB-19 | Anglers Drive | Baffle Box | 98.0 | 20% | 19 | 13.8 | 15% | 2.1 | 19.1378 | City of Palm Bay | N/A | Anglers Drive | Not provided. | Baffle Boxes- First Generation (hydrodynamic separator) | Completed | 2008 | 1 | 0 | A | 12 | $85,000 | Not provided | Not provided | Not provided | N/A | Structural | 2013 | Central Indian River Lagoon | Not provided | Not provided | Not provided | TN 50% TA & TP 2.3% TA | yes | 9.1569 | 3.1077
24401 | City of Palm Bay | Central IRL | A | IR12-21 | 0.56 | 0.48 | 0.11462 | 5.9509 | 0.8763 | 0.6821 | 0.10044 | 1210 | Fixed Single Family Units | PB-19 | Anglers Drive | Baffle Box | 98.0 | 20% | 19 | 13.8 | 15% | 2.1 | 19.1378 | City of Palm Bay | N/A | Anglers Drive | Not provided. | Baffle Boxes- First Generation (hydrodynamic separator) | Completed | 2008 | 1 | 0 | A | 12 | $85,000 | Not provided | Not provided | Not provided | N/A | Structural | 2013 | Central Indian River Lagoon | Not provided | Not provided | Not provided | TN 50% TA & TP 2.3% TA | yes | 85.9635 | 463.859
24402 | City of Palm Bay | Central IRL | A | IR12-21 | 0.56 | 0.48 | 0.075449 | 5.9509 | 0.8763 | 0.44899 | 0.066116 | 1210 | Fixed Single Family Units | PB-19 | Anglers Drive | Baffle Box | 98.0 | 20% | 19 | 13.8 | 15% | 2.1 | 19.1378 | City of Palm Bay | N/A | Anglers Drive | Not provided. | Baffle Boxes- First Generation (hydrodynamic separator) | Completed | 2008 | 1 | 0 | A | 12 | $85,000 | Not provided | Not provided | Not provided | N/A | Structural | 2013 | Central Indian River Lagoon | Not provided | Not provided | Not provided | TN 50% TA & TP 2.3% TA | yes | 77.2189 | 305.3329
24403 | City of Palm Bay | Central IRL | A | IR12-21 | 0.56 | 0.48 | 0.29597 | 9.3045 | 1.3679 | 2.7538 | 0.40486 | 1200 | Residential, Medium Density-Two-five dwellingunits per acre | PB-19 | Anglers Drive | Baffle Box | 98.0 | 20% | 19 | 13.8 | 15% | 2.1 | 19.1378 | City of Palm Bay | N/A | Anglers Drive | Not provided. | Baffle Boxes- First Generation (hydrodynamic separator) | Completed | 2008 | 1 | 0 | A | 12 | $85,000 | Not provided | Not provided | Not provided | N/A | Structural | 2013 | Central Indian River Lagoon | Not provided | Not provided | Not provided | TN 50% TA & TP 2.3% TA | yes | 153.3025 | 1197.7369
24404 | City of Palm Bay | Central IRL | A | IR12-21 | 0.56 | 0.48 | 0.0089976 | 9.3045 | 1.3679 | 0.083719 | 0.012308 | 1210 | Fixed Single Family Units | PB-19 | Anglers Drive | Baffle Box | 98.0 | 20% | 19 | 13.8 | 15% | 2.1 | 19.1378 | City of Palm Bay | N/A | Anglers Drive | Not provided. | Baffle Boxes- First Generation (hydrodynamic separator) | Completed | 2008 | 1 | 0 | A | 12 | $85,000 | Not provided | Not provided | Not provided | N/A | Structural | 2013 | Central Indian River Lagoon | Not provided | Not provided | Not provided | TN 50% TA & TP 2.3% TA | yes | 32.4381 | 36.412
24405 | City of Palm Bay | Central IRL | A | IR12-21 | 0.56 | 0.48 | 0.16662 | 9.3045 | 1.3679 | 1.5503 | 0.22793 | 1210 | Fixed Single Family Units | PB-19 | Anglers Drive | Baffle Box | 98.0 | 20% | 19 | 13.8 | 15% | 2.1 | 19.1378 | City of Palm Bay | N/A | Anglers Drive | Not provided. | Baffle Boxes- First Generation (hydrodynamic separator) | Completed | 2008 | 1 | 0 | A | 12 | $85,000 | Not provided | Not provided | Not provided | N/A | Structural | 2013 | Central Indian River Lagoon | Not provided | Not provided | Not provided | TN 50% TA & TP 2.3% TA | yes | 109.1851 | 674.2976
24406 | City of Palm Bay | Central IRL | A | IR12-21 | 0.56 | 0.48 | 0.12399 | 9.3045 | 1.3679 | 1.1537 | 0.16961 | 1210 | Fixed Single Family Units | PB-19 | Anglers Drive | Baffle Box | 98.0 | 20% | 19 | 13.8 | 15% | 2.1 | 19.1378 | City of Palm Bay | N/A | Anglers Drive | Not provided. | Baffle Boxes- First Generation (hydrodynamic separator) | Completed | 2008 | 1 | 0 | A | 12 | $85,000 | Not provided | Not provided | Not provided | N/A | Structural | 2013 | Central Indian River Lagoon | Not provided | Not provided | Not provided | TN 50% TA & TP 2.3% TA | yes | 95.4223 | 501.7644
24407 | City of Palm Bay | Central IRL | A | IR12-21 | 0.56 | 0.48 | 0.022187 | 9.3045 | 1.3679 | 0.20644 | 0.030351 | 1210 | Fixed Single Family Units | PB-19 | Anglers Drive | Baffle Box | 98.0 | 20% | 19 | 13.8 | 15% | 2.1 | 19.1378 | City of Palm Bay | N/A | Anglers Drive | Not provided. | Baffle Boxes- First Generation (hydrodynamic separator) | Completed | 2008 | 1 | 0 | A | 12 | $85,000 | Not provided | Not provided | Not provided | N/A | Structural | 2013 | Central Indian River Lagoon | Not provided | Not provided | Not provided | TN 50% TA & TP 2.3% TA | yes | 42.3038 | 89.7889
24408 | City of Palm Bay | Central IRL | A | IR12-21 | 0.56 | 0.48 | 0.27251 | 9.3062 | 1.3682 | 2.5361 | 0.37285 | 1200 | Residential, Medium Density-Two-five dwellingunits per acre | PB-19 | Anglers Drive | Baffle Box | 98.0 | 20% | 19 | 13.8 | 15% | 2.1 | 19.1378 | City of Palm Bay | N/A | Anglers Drive | Not provided. | Baffle Boxes- First Generation (hydrodynamic separator) | Completed | 2008 | 1 | 0 | A | 12 | $85,000 | Not provided | Not provided | Not provided | N/A | Structural | 2013 | Central Indian River Lagoon | Not provided | Not provided | Not provided | TN 50% TA & TP 2.3% TA | yes | 141.4961 | 1102.8274
24409 | City of Palm Bay | Central IRL | A | IR12-21 | 0.56 | 0.48 | 0.043961 | 9.3062 | 1.3682 | 0.40911 | 0.060146 | 1210 | Fixed Single Family Units | PB-19 | Anglers Drive | Baffle Box | 98.0 | 20% | 19 | 13.8 | 15% | 2.1 | 19.1378 | City of Palm Bay | N/A | Anglers Drive | Not provided. | Baffle Boxes- First Generation (hydrodynamic separator) | Completed | 2008 | 1 | 0 | A | 12 | $85,000 | Not provided | Not provided | Not provided | N/A | Structural | 2013 | Central Indian River Lagoon | Not provided | Not provided | Not provided | TN 50% TA & TP 2.3% TA | yes | 71.3201 | 177.9037
24410 | City of Palm Bay | Central IRL | A | IR12-21 | 0.56 | 0.48 | 0.050557 | 9.3062 | 1.3682 | 0.47049 | 0.06917 | 1200 | Residential, Medium Density-Two-five dwellingunits per acre | PB-19 | Anglers Drive | Baffle Box | 98.0 | 20% | 19 | 13.8 | 15% | 2.1 | 19.1378 | City of Palm Bay | N/A | Anglers Drive | Not provided. | Baffle Boxes- First Generation (hydrodynamic separator) | Completed | 2008 | 1 | 0 | A | 12 | $85,000 | Not provided | Not provided | Not provided | N/A | Structural | 2013 | Central Indian River Lagoon | Not provided | Not provided | Not provided | TN 50% TA & TP 2.3% TA | yes | 86.1141 | 204.5957
24411 | City of Palm Bay | Central IRL | A | IR12-21 | 0.56 | 0.48 | 0.3307 | 9.3062 | 1.3682 | 3.0775 | 0.45245 | 1210 | Fixed Single Family Units | PB-19 | Anglers Drive | Baffle Box | 98.0 | 20% | 19 | 13.8 | 15% | 2.1 | 19.1378 | City of Palm Bay | N/A | Anglers Drive | Not provided. | Baffle Boxes- First Generation (hydrodynamic separator) | Completed | 2008 | 1 | 0 | A | 12 | $85,000 | Not provided | Not provided | Not provided | N/A | Structural | 2013 | Central Indian River Lagoon | Not provided | Not provided | Not provided | TN 50% TA & TP 2.3% TA | yes | 144.8271 | 1338.2892
24412 | City of Palm Bay | Central IRL | A | IR12-21 | 0.56 | 0.48 | 0.13477 | 9.3062 | 1.3682 | 1.2542 | 0.18439 | 1210 | Fixed Single Family Units | PB-19 | Anglers Drive | Baffle Box | 98.0 | 20% | 19 | 13.8 | 15% | 2.1 | 19.1378 | City of Palm Bay | N/A | Anglers Drive | Not provided. | Baffle Boxes- First Generation (hydrodynamic separator) | Completed | 2008 | 1 | 0 | A | 12 | $85,000 | Not provided | Not provided | Not provided | N/A | Structural | 2013 | Central Indian River Lagoon | Not provided | Not provided | Not provided | TN 50% TA & TP 2.3% TA | yes | 102.9835 | 545.4151
24413 | City of Palm Bay | Central IRL | A | IR12-21 | 0.56 | 0.48 | 0.30715 | 9.3021 | 1.3676 | 2.8571 | 0.42005 | 1200 | Residential, Medium Density-Two-five dwellingunits per acre | PB-19 | Anglers Drive | Baffle Box | 98.0 | 20% | 19 | 13.8 | 15% | 2.1 | 19.1378 | City of Palm Bay | N/A | Anglers Drive | Not provided. | Baffle Boxes- First Generation (hydrodynamic separator) | Completed | 2008 | 1 | 0 | A | 12 | $85,000 | Not provided | Not provided | Not provided | N/A | Structural | 2013 | Central Indian River Lagoon | Not provided | Not provided | Not provided | TN 50% TA & TP 2.3% TA | yes | 181.5692 | 1242.9835
24414 | City of Palm Bay | Central IRL | A | IR12-21 | 0.56 | 0.48 | 0.032082 | 9.3021 | 1.3676 | 0.29843 | 0.043875 | 1210 | Fixed Single Family Units | PB-19 | Anglers Drive | Baffle Box | 98.0 | 20% | 19 | 13.8 | 15% | 2.1 | 19.1378 | City of Palm Bay | N/A | Anglers Drive | Not provided. | Baffle Boxes- First Generation (hydrodynamic separator) | Completed | 2008 | 1 | 0 | A | 12 | $85,000 | Not provided | Not provided | Not provided | N/A | Structural | 2013 | Central Indian River Lagoon | Not provided | Not provided | Not provided | TN 50% TA & TP 2.3% TA | yes | 51.2529 | 129.832
24415 | City of Palm Bay | Central IRL | A | IR12-21 | 0.56 | 0.48 | 0.10851 | 9.3021 | 1.3676 | 1.0093 | 0.14839 | 1210 | Fixed Single Family Units | PB-19 | Anglers Drive | Baffle Box | 98.0 | 20% | 19 | 13.8 | 15% | 2.1 | 19.1378 | City of Palm Bay | N/A | Anglers Drive | Not provided. | Baffle Boxes- First Generation (hydrodynamic separator) | Completed | 2008 | 1 | 0 | A | 12 | $85,000 | Not provided | Not provided | Not provided | N/A | Structural | 2013 | Central Indian River Lagoon | Not provided | Not provided | Not provided | TN 50% TA & TP 2.3% TA | yes | 85.6913 | 439.1112
24416 | City of Palm Bay | Central IRL | A | IR12-21 | 0.56 | 0.48 | 0.033609 | 9.3021 | 1.3676 | 0.31264 | 0.045963 | 1210 | Fixed Single Family Units | PB-19 | Anglers Drive | Baffle Box | 98.0 | 20% | 19 | 13.8 | 15% | 2.1 | 19.1378 | City of Palm Bay | N/A | Anglers Drive | Not provided. | Baffle Boxes- First Generation (hydrodynamic separator) | Completed | 2008 | 1 | 0 | A | 12 | $85,000 | Not provided | Not provided | Not provided | N/A | Structural | 2013 | Central Indian River Lagoon | Not provided | Not provided | Not provided | TN 50% TA & TP 2.3% TA | yes | 47.8817 | 136.0125
24417 | City of Palm Bay | Central IRL | A | IR12-21 | 0.56 | 0.48 | 0.13642 | 9.3021 | 1.3676 | 1.269 | 0.18656 | 1210 | Fixed Single Family Units | PB-19 | Anglers Drive | Baffle Box | 98.0 | 20% | 19 | 13.8 | 15% | 2.1 | 19.1378 | City of Palm Bay | N/A | Anglers Drive | Not provided. | Baffle Boxes- First Generation (hydrodynamic separator) | Completed | 2008 | 1 | 0 | A | 12 | $85,000 | Not provided | Not provided | Not provided | N/A | Structural | 2013 | Central Indian River Lagoon | Not provided | Not provided | Not provided | TN 50% TA & TP 2.3% TA | yes | 101.3477 | 552.0608
24418 | City of Palm Bay | Central IRL | A | IR12-21 | 0.56 | 0.48 | 0.60585 | 9.3127 | 1.3691 | 5.6421 | 0.82947 | 1200 | Residential, Medium Density-Two-five dwellingunits per acre | PB-19 | Anglers Drive | Baffle Box | 98.0 | 20% | 19 | 13.8 | 15% | 2.1 | 19.1378 | City of Palm Bay | N/A | Anglers Drive | Not provided. | Baffle Boxes- First Generation (hydrodynamic separator) | Completed | 2008 | 1 | 0 | A | 12 | $85,000 | Not provided | Not provided | Not provided | N/A | Structural | 2013 | Central Indian River Lagoon | Not provided | Not provided | Not provided | TN 50% TA & TP 2.3% TA | yes | 195.4743 | 2451.7823
24419 | City of Palm Bay | Central IRL | A | IR12-21 | 0.56 | 0.48 | 0.011915 | 9.3127 | 1.3691 | 0.11096 | 0.016313 | 1210 | Fixed Single Family Units | PB-19 | Anglers Drive | Baffle Box | 98.0 | 20% | 19 | 13.8 | 15% | 2.1 | 19.1378 | City of Palm Bay | N/A | Anglers Drive | Not provided. | Baffle Boxes- First Generation (hydrodynamic separator) | Completed | 2008 | 1 | 0 | A | 12 | $85,000 | Not provided | Not provided | Not provided | N/A | Structural | 2013 | Central Indian River Lagoon | Not provided | Not provided | Not provided | TN 50% TA & TP 2.3% TA | yes | 42.6164 | 48.2177
24420 | City of Palm Bay | Central IRL | A | IR12-21 | 0.56 | 0.48 | 0.00031742 | 3.6368 | 0.54187 | 0.0011544 | 0.000172 | 1210 | Fixed Single Family Units | PB-19 | Anglers Drive | Baffle Box | 98.0 | 20% | 19 | 13.8 | 15% | 2.1 | 19.1378 | City of Palm Bay | N/A | Anglers Drive | Not provided. | Baffle Boxes- First Generation (hydrodynamic separator) | Completed | 2008 | 1 | 0 | A | 12 | $85,000 | Not provided | Not provided | Not provided | N/A | Structural | 2013 | Central Indian River Lagoon | Not provided | Not provided | Not provided | TN 50% TA & TP 2.3% TA | yes | 13.9097 | 1.2846
24421 | City of Palm Bay | Central IRL | A | IR12-21 | 0.56 | 0.48 | 0.070653 | 3.6368 | 0.54187 | 0.25695 | 0.038285 | 1210 | Fixed Single Family Units | PB-19 | Anglers Drive | Baffle Box | 98.0 | 20% | 19 | 13.8 | 15% | 2.1 | 19.1378 | City of Palm Bay | N/A | Anglers Drive | Not provided. | Baffle Boxes- First Generation (hydrodynamic separator) | Completed | 2008 | 1 | 0 | A | 12 | $85,000 | Not provided | Not provided | Not provided | N/A | Structural | 2013 | Central Indian River Lagoon | Not provided | Not provided | Not provided | TN 50% TA & TP 2.3% TA | yes | 81.0567 | 285.9244
24422 | City of Palm Bay | Central IRL | A | IR12-21 | 0.56 | 0.48 | 0.15299 | 3.6368 | 0.54187 | 0.55638 | 0.082897 | 1210 | Fixed Single Family Units | PB-19 | Anglers Drive | Baffle Box | 98.0 | 20% | 19 | 13.8 | 15% | 2.1 | 19.1378 | City of Palm Bay | N/A | Anglers Drive | Not provided. | Baffle Boxes- First Generation (hydrodynamic separator) | Completed | 2008 | 1 | 0 | A | 12 | $85,000 | Not provided | Not provided | Not provided | N/A | Structural | 2013 | Central Indian River Lagoon | Not provided | Not provided | Not provided | TN 50% TA & TP 2.3% TA | yes | 108.0064 | 619.11
24423 | City of Palm Bay | Central IRL | A | IR12-21 | 0.56 | 0.48 | 0.0045432 | 3.6368 | 0.54187 | 0.016523 | 0.0024618 | 1210 | Fixed Single Family Units | PB-19 | Anglers Drive | Baffle Box | 98.0 | 20% | 19 | 13.8 | 15% | 2.1 | 19.1378 | City of Palm Bay | N/A | Anglers Drive | Not provided. | Baffle Boxes- First Generation (hydrodynamic separator) | Completed | 2008 | 1 | 0 | A | 12 | $85,000 | Not provided | Not provided | Not provided | N/A | Structural | 2013 | Central Indian River Lagoon | Not provided | Not provided | Not provided | TN 50% TA & TP 2.3% TA | yes | 31.8585 | 18.3855
24424 | City of Palm Bay | Central IRL | A | IR12-21 | 0.56 | 0.48 | 0.012584 | 6.8336 | 1.0073 | 0.085991 | 0.012675 | 1210 | Fixed Single Family Units | PB-19 | Anglers Drive | Baffle Box | 98.0 | 20% | 19 | 13.8 | 15% | 2.1 | 19.1378 | City of Palm Bay | N/A | Anglers Drive | Not provided. | Baffle Boxes- First Generation (hydrodynamic separator) | Completed | 2008 | 1 | 0 | A | 12 | $85,000 | Not provided | Not provided | Not provided | N/A | Structural | 2013 | Central Indian River Lagoon | Not provided | Not provided | Not provided | TN 50% TA & TP 2.3% TA | yes | 37.3407 | 50.9239
24425 | City of Palm Bay | Central IRL | A | IR12-21 | 0.56 | 0.48 | 0.075415 | 9.3021 | 1.3676 | 0.70151 | 0.10314 | 1200 | Residential, Medium Density-Two-five dwellingunits per acre | PB-19 | Anglers Drive | Baffle Box | 98.0 | 20% | 19 | 13.8 | 15% | 2.1 | 19.1378 | City of Palm Bay | N/A | Anglers Drive | Not provided. | Baffle Boxes- First Generation (hydrodynamic separator) | Completed | 2008 | 1 | 0 | A | 12 | $85,000 | Not provided | Not provided | Not provided | N/A | Structural | 2013 | Central Indian River Lagoon | Not provided | Not provided | Not provided | TN 50% TA & TP 2.3% TA | yes | 131.6298 | 305.1927
24426 | City of Palm Bay | Central IRL | A | IR12-21 | 0.56 | 0.48 | 0.039153 | 9.3021 | 1.3676 | 0.3642 | 0.053545 | 1210 | Fixed Single Family Units | PB-19 | Anglers Drive | Baffle Box | 98.0 | 20% | 19 | 13.8 | 15% | 2.1 | 19.1378 | City of Palm Bay | N/A | Anglers Drive | Not provided. | Baffle Boxes- First Generation (hydrodynamic separator) | Completed | 2008 | 1 | 0 | A | 12 | $85,000 | Not provided | Not provided | Not provided | N/A | Structural | 2013 | Central Indian River Lagoon | Not provided | Not provided | Not provided | TN 50% TA & TP 2.3% TA | yes | 69.8215 | 158.4463
24427 | City of Palm Bay | Central IRL | A | IR12-21 | 0.56 | 0.48 | 0.0039801 | 9.3021 | 1.3676 | 0.037023 | 0.0054431 | 1210 | Fixed Single Family Units | PB-19 | Anglers Drive | Baffle Box | 98.0 | 20% | 19 | 13.8 | 15% | 2.1 | 19.1378 | City of Palm Bay | N/A | Anglers Drive | Not provided. | Baffle Boxes- First Generation (hydrodynamic separator) | Completed | 2008 | 1 | 0 | A | 12 | $85,000 | Not provided | Not provided | Not provided | N/A | Structural | 2013 | Central Indian River Lagoon | Not provided | Not provided | Not provided | TN 50% TA & TP 2.3% TA | yes | 22.9851 | 16.107
24428 | City of Palm Bay | Central IRL | A | IR12-21 | 0.56 | 0.48 | 0.2143 | 9.3021 | 1.3676 | 1.9934 | 0.29307 | 1210 | Fixed Single Family Units | PB-19 | Anglers Drive | Baffle Box | 98.0 | 20% | 19 | 13.8 | 15% | 2.1 | 19.1378 | City of Palm Bay | N/A | Anglers Drive | Not provided. | Baffle Boxes- First Generation (hydrodynamic separator) | Completed | 2008 | 1 | 0 | A | 12 | $85,000 | Not provided | Not provided | Not provided | N/A | Structural | 2013 | Central Indian River Lagoon | Not provided | Not provided | Not provided | TN 50% TA & TP 2.3% TA | yes | 122.1653 | 867.2343
24429 | City of Palm Bay | Central IRL | A | IR12-21 | 0.56 | 0.48 | 0.28492 | 9.3021 | 1.3676 | 2.6503 | 0.38965 | 1210 | Fixed Single Family Units | PB-19 | Anglers Drive | Baffle Box | 98.0 | 20% | 19 | 13.8 | 15% | 2.1 | 19.1378 | City of Palm Bay | N/A | Anglers Drive | Not provided. | Baffle Boxes- First Generation (hydrodynamic separator) | Completed | 2008 | 1 | 0 | A | 12 | $85,000 | Not provided | Not provided | Not provided | N/A | Structural | 2013 | Central Indian River Lagoon | Not provided | Not provided | Not provided | TN 50% TA & TP 2.3% TA | yes | 134.8023 | 1153.0198
24430 | City of Palm Bay | Central IRL | A | IR12-21 | 0.56 | 0.48 | 0.047337 | 0.58113 | 0.090829 | 0.027509 | 0.0042995 | 1210 | Fixed Single Family Units | PB-19 | Anglers Drive | Baffle Box | 98.0 | 20% | 19 | 13.8 | 15% | 2.1 | 19.1378 | City of Palm Bay | N/A | Anglers Drive | Not provided. | Baffle Boxes- First Generation (hydrodynamic separator) | Completed | 2008 | 1 | 0 | A | 12 | $85,000 | Not provided | Not provided | Not provided | N/A | Structural | 2013 | Central Indian River Lagoon | Not provided | Not provided | Not provided | TN 50% TA & TP 2.3% TA | yes | 73.9954 | 191.5651
24431 | City of Palm Bay | Central IRL | A | IR12-21 | 0.56 | 0.48 | 0.14329 | 9.3103 | 1.3688 | 1.3341 | 0.19613 | 1200 | Residential, Medium Density-Two-five dwellingunits per acre | PB-19 | Anglers Drive | Baffle Box | 98.0 | 20% | 19 | 13.8 | 15% | 2.1 | 19.1378 | City of Palm Bay | N/A | Anglers Drive | Not provided. | Baffle Boxes- First Generation (hydrodynamic separator) | Completed | 2008 | 1 | 0 | A | 12 | $85,000 | Not provided | Not provided | Not provided | N/A | Structural | 2013 | Central Indian River Lagoon | Not provided | Not provided | Not provided | TN 50% TA & TP 2.3% TA | yes | 146.8929 | 579.8814
24432 | City of Palm Bay | Central IRL | A | IR12-21 | 0.56 | 0.48 | 0.0029944 | 9.3103 | 1.3688 | 0.027879 | 0.0040986 | 1210 | Fixed Single Family Units | PB-19 | Anglers Drive | Baffle Box | 98.0 | 20% | 19 | 13.8 | 15% | 2.1 | 19.1378 | City of Palm Bay | N/A | Anglers Drive | Not provided. | Baffle Boxes- First Generation (hydrodynamic separator) | Completed | 2008 | 1 | 0 | A | 12 | $85,000 | Not provided | Not provided | Not provided | N/A | Structural | 2013 | Central Indian River Lagoon | Not provided | Not provided | Not provided | TN 50% TA & TP 2.3% TA | yes | 28.461 | 12.118
24433 | City of Palm Bay | Central IRL | A | IR12-21 | 0.56 | 0.48 | 0.0010464 | 9.3103 | 1.3688 | 0.0097422 | 0.0014323 | 1210 | Fixed Single Family Units | PB-19 | Anglers Drive | Baffle Box | 98.0 | 20% | 19 | 13.8 | 15% | 2.1 | 19.1378 | City of Palm Bay | N/A | Anglers Drive | Not provided. | Baffle Boxes- First Generation (hydrodynamic separator) | Completed | 2008 | 1 | 0 | A | 12 | $85,000 | Not provided | Not provided | Not provided | N/A | Structural | 2013 | Central Indian River Lagoon | Not provided | Not provided | Not provided | TN 50% TA & TP 2.3% TA | yes | 11.174 | 4.2346
24434 | City of Palm Bay | Central IRL | A | IR12-21 | 0.56 | 0.48 | 0.0016642 | 9.3103 | 1.3688 | 0.015494 | 0.0022779 | 1210 | Fixed Single Family Units | PB-19 | Anglers Drive | Baffle Box | 98.0 | 20% | 19 | 13.8 | 15% | 2.1 | 19.1378 | City of Palm Bay | N/A | Anglers Drive | Not provided. | Baffle Boxes- First Generation (hydrodynamic separator) | Completed | 2008 | 1 | 0 | A | 12 | $85,000 | Not provided | Not provided | Not provided | N/A | Structural | 2013 | Central Indian River Lagoon | Not provided | Not provided | Not provided | TN 50% TA & TP 2.3% TA | yes | 15.3395 | 6.7347
24435 | City of Palm Bay | Central IRL | A | IR12-21 | 0.56 | 0.48 | 0.3213 | 9.3103 | 1.3688 | 2.9914 | 0.43978 | 1210 | Fixed Single Family Units | PB-19 | Anglers Drive | Baffle Box | 98.0 | 20% | 19 | 13.8 | 15% | 2.1 | 19.1378 | City of Palm Bay | N/A | Anglers Drive | Not provided. | Baffle Boxes- First Generation (hydrodynamic separator) | Completed | 2008 | 1 | 0 | A | 12 | $85,000 | Not provided | Not provided | Not provided | N/A | Structural | 2013 | Central Indian River Lagoon | Not provided | Not provided | Not provided | TN 50% TA & TP 2.3% TA | yes | 150.4094 | 1300.2534
24436 | City of Palm Bay | Central IRL | A | IR12-21 | 0.56 | 0.48 | 5.6585e-05 | 9.3062 | 1.3682 | 0.00052659 | 7.7418e-05 | 1200 | Residential, Medium Density-Two-five dwellingunits per acre | PB-19 | Anglers Drive | Baffle Box | 98.0 | 20% | 19 | 13.8 | 15% | 2.1 | 19.1378 | City of Palm Bay | N/A | Anglers Drive | Not provided. | Baffle Boxes- First Generation (hydrodynamic separator) | Completed | 2008 | 1 | 0 | A | 12 | $85,000 | Not provided | Not provided | Not provided | N/A | Structural | 2013 | Central Indian River Lagoon | Not provided | Not provided | Not provided | TN 50% TA & TP 2.3% TA | yes | 3.3951 | 0.22899
24437 | City of Palm Bay | Central IRL | A | IR12-21 | 0.56 | 0.48 | 0.1141 | 9.3062 | 1.3682 | 1.0619 | 0.15611 | 1210 | Fixed Single Family Units | PB-19 | Anglers Drive | Baffle Box | 98.0 | 20% | 19 | 13.8 | 15% | 2.1 | 19.1378 | City of Palm Bay | N/A | Anglers Drive | Not provided. | Baffle Boxes- First Generation (hydrodynamic separator) | Completed | 2008 | 1 | 0 | A | 12 | $85,000 | Not provided | Not provided | Not provided | N/A | Structural | 2013 | Central Indian River Lagoon | Not provided | Not provided | Not provided | TN 50% TA & TP 2.3% TA | yes | 115.1318 | 461.7614
24438 | City of Palm Bay | Central IRL | A | IR12-21 | 0.56 | 0.48 | 0.022871 | 9.3062 | 1.3682 | 0.21284 | 0.031291 | 1210 | Fixed Single Family Units | PB-19 | Anglers Drive | Baffle Box | 98.0 | 20% | 19 | 13.8 | 15% | 2.1 | 19.1378 | City of Palm Bay | N/A | Anglers Drive | Not provided. | Baffle Boxes- First Generation (hydrodynamic separator) | Completed | 2008 | 1 | 0 | A | 12 | $85,000 | Not provided | Not provided | Not provided | N/A | Structural | 2013 | Central Indian River Lagoon | Not provided | Not provided | Not provided | TN 50% TA & TP 2.3% TA | yes | 49.8647 | 92.5558
24439 | City of Palm Bay | Central IRL | A | IR12-21 | 0.56 | 0.48 | 0.1872 | 9.3062 | 1.3682 | 1.7421 | 0.25612 | 1210 | Fixed Single Family Units | PB-19 | Anglers Drive | Baffle Box | 98.0 | 20% | 19 | 13.8 | 15% | 2.1 | 19.1378 | City of Palm Bay | N/A | Anglers Drive | Not provided. | Baffle Boxes- First Generation (hydrodynamic separator) | Completed | 2008 | 1 | 0 | A | 12 | $85,000 | Not provided | Not provided | Not provided | N/A | Structural | 2013 | Central Indian River Lagoon | Not provided | Not provided | Not provided | TN 50% TA & TP 2.3% TA | yes | 122.6871 | 757.5662
24440 | City of Palm Bay | Central IRL | A | IR12-21 | 0.56 | 0.48 | 0.017455 | 9.3062 | 1.3682 | 0.16244 | 0.023881 | 1210 | Fixed Single Family Units | PB-19 | Anglers Drive | Baffle Box | 98.0 | 20% | 19 | 13.8 | 15% | 2.1 | 19.1378 | City of Palm Bay | N/A | Anglers Drive | Not provided. | Baffle Boxes- First Generation (hydrodynamic separator) | Completed | 2008 | 1 | 0 | A | 12 | $85,000 | Not provided | Not provided | Not provided | N/A | Structural | 2013 | Central Indian River Lagoon | Not provided | Not provided | Not provided | TN 50% TA & TP 2.3% TA | yes | 34.2363 | 70.637
24441 | City of Palm Bay | Central IRL | A | IR12-21 | 0.56 | 0.48 | 0.25175 | 8.4397 | 1.2413 | 2.1247 | 0.3125 | 1210 | Fixed Single Family Units | PB-19 | Anglers Drive | Baffle Box | 98.0 | 20% | 19 | 13.8 | 15% | 2.1 | 19.1378 | City of Palm Bay | N/A | Anglers Drive | Not provided. | Baffle Boxes- First Generation (hydrodynamic separator) | Completed | 2008 | 1 | 0 | A | 12 | $85,000 | Not provided | Not provided | Not provided | N/A | Structural | 2013 | Central Indian River Lagoon | Not provided | Not provided | Not provided | TN 50% TA & TP 2.3% TA | yes | 129.1272 | 1018.8132
24442 | City of Palm Bay | Central IRL | A | IR12-21 | 0.56 | 0.48 | 0.17547 | 8.4397 | 1.2413 | 1.4809 | 0.21781 | 1210 | Fixed Single Family Units | PB-19 | Anglers Drive | Baffle Box | 98.0 | 20% | 19 | 13.8 | 15% | 2.1 | 19.1378 | City of Palm Bay | N/A | Anglers Drive | Not provided. | Baffle Boxes- First Generation (hydrodynamic separator) | Completed | 2008 | 1 | 0 | A | 12 | $85,000 | Not provided | Not provided | Not provided | N/A | Structural | 2013 | Central Indian River Lagoon | Not provided | Not provided | Not provided | TN 50% TA & TP 2.3% TA | yes | 108.8822 | 710.0981
24443 | City of Palm Bay | Central IRL | A | IR12-21 | 0.56 | 0.48 | 0.0040725 | 9.3021 | 1.3676 | 0.037883 | 0.0055694 | 1200 | Residential, Medium Density-Two-five dwellingunits per acre | PB-19 | Anglers Drive | Baffle Box | 98.0 | 20% | 19 | 13.8 | 15% | 2.1 | 19.1378 | City of Palm Bay | N/A | Anglers Drive | Not provided. | Baffle Boxes- First Generation (hydrodynamic separator) | Completed | 2008 | 1 | 0 | A | 12 | $85,000 | Not provided | Not provided | Not provided | N/A | Structural | 2013 | Central Indian River Lagoon | Not provided | Not provided | Not provided | TN 50% TA & TP 2.3% TA | yes | 36.7177 | 16.4808
24444 | City of Palm Bay | Central IRL | A | IR12-21 | 0.56 | 0.48 | 0.28981 | 9.3021 | 1.3676 | 2.6959 | 0.39634 | 1210 | Fixed Single Family Units | PB-19 | Anglers Drive | Baffle Box | 98.0 | 20% | 19 | 13.8 | 15% | 2.1 | 19.1378 | City of Palm Bay | N/A | Anglers Drive | Not provided. | Baffle Boxes- First Generation (hydrodynamic separator) | Completed | 2008 | 1 | 0 | A | 12 | $85,000 | Not provided | Not provided | Not provided | N/A | Structural | 2013 | Central Indian River Lagoon | Not provided | Not provided | Not provided | TN 50% TA & TP 2.3% TA | yes | 137.6635 | 1172.8332
24445 | City of Palm Bay | Central IRL | A | IR12-21 | 0.56 | 0.48 | 0.10776 | 9.3021 | 1.3676 | 1.0024 | 0.14737 | 1210 | Fixed Single Family Units | PB-19 | Anglers Drive | Baffle Box | 98.0 | 20% | 19 | 13.8 | 15% | 2.1 | 19.1378 | City of Palm Bay | N/A | Anglers Drive | Not provided. | Baffle Boxes- First Generation (hydrodynamic separator) | Completed | 2008 | 1 | 0 | A | 12 | $85,000 | Not provided | Not provided | Not provided | N/A | Structural | 2013 | Central Indian River Lagoon | Not provided | Not provided | Not provided | TN 50% TA & TP 2.3% TA | yes | 98.2018 | 436.0828
24446 | City of Palm Bay | Central IRL | A | IR12-21 | 0.56 | 0.48 | 0.1377 | 9.3021 | 1.3676 | 1.2809 | 0.18831 | 1210 | Fixed Single Family Units | PB-19 | Anglers Drive | Baffle Box | 98.0 | 20% | 19 | 13.8 | 15% | 2.1 | 19.1378 | City of Palm Bay | N/A | Anglers Drive | Not provided. | Baffle Boxes- First Generation (hydrodynamic separator) | Completed | 2008 | 1 | 0 | A | 12 | $85,000 | Not provided | Not provided | Not provided | N/A | Structural | 2013 | Central Indian River Lagoon | Not provided | Not provided | Not provided | TN 50% TA & TP 2.3% TA | yes | 102.1955 | 557.2364
24447 | City of Palm Bay | Central IRL | A | IR12-21 | 0.56 | 0.48 | 0.078423 | 9.3021 | 1.3676 | 0.7295 | 0.10725 | 1210 | Fixed Single Family Units | PB-19 | Anglers Drive | Baffle Box | 98.0 | 20% | 19 | 13.8 | 15% | 2.1 | 19.1378 | City of Palm Bay | N/A | Anglers Drive | Not provided. | Baffle Boxes- First Generation (hydrodynamic separator) | Completed | 2008 | 1 | 0 | A | 12 | $85,000 | Not provided | Not provided | Not provided | N/A | Structural | 2013 | Central Indian River Lagoon | Not provided | Not provided | Not provided | TN 50% TA & TP 2.3% TA | yes | 75.3693 | 317.3669
24448 | City of Palm Bay | Central IRL | A | IR12-21 | 0.56 | 0.48 | 0.029835 | 9.3045 | 1.3679 | 0.2776 | 0.040812 | 1200 | Residential, Medium Density-Two-five dwellingunits per acre | PB-19 | Anglers Drive | Baffle Box | 98.0 | 20% | 19 | 13.8 | 15% | 2.1 | 19.1378 | City of Palm Bay | N/A | Anglers Drive | Not provided. | Baffle Boxes- First Generation (hydrodynamic separator) | Completed | 2008 | 1 | 0 | A | 12 | $85,000 | Not provided | Not provided | Not provided | N/A | Structural | 2013 | Central Indian River Lagoon | Not provided | Not provided | Not provided | TN 50% TA & TP 2.3% TA | yes | 77.7793 | 120.7372
24449 | City of Palm Bay | Central IRL | A | IR12-21 | 0.56 | 0.48 | 0.10523 | 9.3045 | 1.3679 | 0.97915 | 0.14395 | 1210 | Fixed Single Family Units | PB-19 | Anglers Drive | Baffle Box | 98.0 | 20% | 19 | 13.8 | 15% | 2.1 | 19.1378 | City of Palm Bay | N/A | Anglers Drive | Not provided. | Baffle Boxes- First Generation (hydrodynamic separator) | Completed | 2008 | 1 | 0 | A | 12 | $85,000 | Not provided | Not provided | Not provided | N/A | Structural | 2013 | Central Indian River Lagoon | Not provided | Not provided | Not provided | TN 50% TA & TP 2.3% TA | yes | 94.1276 | 425.8658
24450 | City of Palm Bay | Central IRL | A | IR12-21 | 0.56 | 0.48 | 0.26088 | 9.3045 | 1.3679 | 2.4274 | 0.35687 | 1200 | Residential, Medium Density-Two-five dwellingunits per acre | PB-19 | Anglers Drive | Baffle Box | 98.0 | 20% | 19 | 13.8 | 15% | 2.1 | 19.1378 | City of Palm Bay | N/A | Anglers Drive | Not provided. | Baffle Boxes- First Generation (hydrodynamic separator) | Completed | 2008 | 1 | 0 | A | 12 | $85,000 | Not provided | Not provided | Not provided | N/A | Structural | 2013 | Central Indian River Lagoon | Not provided | Not provided | Not provided | TN 50% TA & TP 2.3% TA | yes | 133.1052 | 1055.7497
24451 | City of Palm Bay | Central IRL | A | IR12-21 | 0.56 | 0.48 | 0.060666 | 9.3045 | 1.3679 | 0.56447 | 0.082987 | 1210 | Fixed Single Family Units | PB-19 | Anglers Drive | Baffle Box | 98.0 | 20% | 19 | 13.8 | 15% | 2.1 | 19.1378 | City of Palm Bay | N/A | Anglers Drive | Not provided. | Baffle Boxes- First Generation (hydrodynamic separator) | Completed | 2008 | 1 | 0 | A | 12 | $85,000 | Not provided | Not provided | Not provided | N/A | Structural | 2013 | Central Indian River Lagoon | Not provided | Not provided | Not provided | TN 50% TA & TP 2.3% TA | yes | 87.7565 | 245.5055
24452 | City of Palm Bay | Central IRL | A | IR12-21 | 0.56 | 0.48 | 0.078651 | 10.397 | 1.4334 | 0.81773 | 0.11274 | 1200 | Residential, Medium Density-Two-five dwellingunits per acre | PB-20 | Worth Court | Inlet inserts | --- | Based on MS4 Tool | --- | --- | Based on MS4 Tool | --- | 4.8064 | City of Palm Bay | N/A | Worth Court | Not provided. | Catch Basin Inserts/Inlet Filter Cleanout | Completed | 2014 | 0 | 0 | A | 5 | Not provided | Not provided | Not provided | Not provided | N/A | Non-Structural | 2013 | Central Indian River Lagoon | N/A | N/A | Not provided | MS4 Workbook | N/A | 143.42 | 318.2896
24453 | City of Palm Bay | Central IRL | A | IR12-21 | 0.56 | 0.48 | 0.00025228 | 10.397 | 1.4334 | 0.0026229 | 0.00036162 | 1210 | Fixed Single Family Units | PB-20 | Worth Court | Inlet inserts | --- | Based on MS4 Tool | --- | --- | Based on MS4 Tool | --- | 4.8064 | City of Palm Bay | N/A | Worth Court | Not provided. | Catch Basin Inserts/Inlet Filter Cleanout | Completed | 2014 | 0 | 0 | A | 5 | Not provided | Not provided | Not provided | Not provided | N/A | Non-Structural | 2013 | Central Indian River Lagoon | N/A | N/A | Not provided | MS4 Workbook | N/A | 5.4289 | 1.0209
24454 | City of Palm Bay | Central IRL | A | IR12-21 | 0.56 | 0.48 | 0.015867 | 10.397 | 1.4334 | 0.16497 | 0.022745 | 1210 | Fixed Single Family Units | PB-20 | Worth Court | Inlet inserts | --- | Based on MS4 Tool | --- | --- | Based on MS4 Tool | --- | 4.8064 | City of Palm Bay | N/A | Worth Court | Not provided. | Catch Basin Inserts/Inlet Filter Cleanout | Completed | 2014 | 0 | 0 | A | 5 | Not provided | Not provided | Not provided | Not provided | N/A | Non-Structural | 2013 | Central Indian River Lagoon | N/A | N/A | Not provided | MS4 Workbook | N/A | 39.9697 | 64.2126
24455 | City of Palm Bay | Central IRL | A | IR12-21 | 0.56 | 0.48 | 0.067791 | 10.397 | 1.4334 | 0.70482 | 0.097173 | 1210 | Fixed Single Family Units | PB-20 | Worth Court | Inlet inserts | --- | Based on MS4 Tool | --- | --- | Based on MS4 Tool | --- | 4.8064 | City of Palm Bay | N/A | Worth Court | Not provided. | Catch Basin Inserts/Inlet Filter Cleanout | Completed | 2014 | 0 | 0 | A | 5 | Not provided | Not provided | Not provided | Not provided | N/A | Non-Structural | 2013 | Central Indian River Lagoon | N/A | N/A | Not provided | MS4 Workbook | N/A | 72.127 | 274.3395
24456 | City of Palm Bay | Central IRL | A | IR12-21 | 0.56 | 0.48 | 0.18793 | 9.2985 | 1.3671 | 1.7474 | 0.25691 | 1200 | Residential, Medium Density-Two-five dwellingunits per acre | PB-20 | Worth Court | Inlet inserts | --- | Based on MS4 Tool | --- | --- | Based on MS4 Tool | --- | 4.8064 | City of Palm Bay | N/A | Worth Court | Not provided. | Catch Basin Inserts/Inlet Filter Cleanout | Completed | 2014 | 0 | 0 | A | 5 | Not provided | Not provided | Not provided | Not provided | N/A | Non-Structural | 2013 | Central Indian River Lagoon | N/A | N/A | Not provided | MS4 Workbook | N/A | 134.3023 | 760.5115
24457 | City of Palm Bay | Central IRL | A | IR12-21 | 0.56 | 0.48 | 0.066538 | 9.2985 | 1.3671 | 0.6187 | 0.090961 | 1210 | Fixed Single Family Units | PB-20 | Worth Court | Inlet inserts | --- | Based on MS4 Tool | --- | --- | Based on MS4 Tool | --- | 4.8064 | City of Palm Bay | N/A | Worth Court | Not provided. | Catch Basin Inserts/Inlet Filter Cleanout | Completed | 2014 | 0 | 0 | A | 5 | Not provided | Not provided | Not provided | Not provided | N/A | Non-Structural | 2013 | Central Indian River Lagoon | N/A | N/A | Not provided | MS4 Workbook | N/A | 70.3421 | 269.2694
24458 | City of Palm Bay | Central IRL | A | IR12-21 | 0.56 | 0.48 | 0.078359 | 9.2985 | 1.3671 | 0.72862 | 0.10712 | 1210 | Fixed Single Family Units | PB-20 | Worth Court | Inlet inserts | --- | Based on MS4 Tool | --- | --- | Based on MS4 Tool | --- | 4.8064 | City of Palm Bay | N/A | Worth Court | Not provided. | Catch Basin Inserts/Inlet Filter Cleanout | Completed | 2014 | 0 | 0 | A | 5 | Not provided | Not provided | Not provided | Not provided | N/A | Non-Structural | 2013 | Central Indian River Lagoon | N/A | N/A | Not provided | MS4 Workbook | N/A | 71.183 | 317.1087
24459 | City of Palm Bay | Central IRL | A | IR12-21 | 0.56 | 0.48 | 0.074667 | 9.2985 | 1.3671 | 0.69429 | 0.10207 | 1200 | Residential, Medium Density-Two-five dwellingunits per acre | PB-20 | Worth Court | Inlet inserts | --- | Based on MS4 Tool | --- | --- | Based on MS4 Tool | --- | 4.8064 | City of Palm Bay | N/A | Worth Court | Not provided. | Catch Basin Inserts/Inlet Filter Cleanout | Completed | 2014 | 0 | 0 | A | 5 | Not provided | Not provided | Not provided | Not provided | N/A | Non-Structural | 2013 | Central Indian River Lagoon | N/A | N/A | Not provided | MS4 Workbook | N/A | 71.1148 | 302.1656
24460 | City of Palm Bay | Central IRL | A | IR12-21 | 0.56 | 0.48 | 0.0065934 | 9.2985 | 1.3671 | 0.061309 | 0.0090135 | 1210 | Fixed Single Family Units | PB-20 | Worth Court | Inlet inserts | --- | Based on MS4 Tool | --- | --- | Based on MS4 Tool | --- | 4.8064 | City of Palm Bay | N/A | Worth Court | Not provided. | Catch Basin Inserts/Inlet Filter Cleanout | Completed | 2014 | 0 | 0 | A | 5 | Not provided | Not provided | Not provided | Not provided | N/A | Non-Structural | 2013 | Central Indian River Lagoon | N/A | N/A | Not provided | MS4 Workbook | N/A | 24.953 | 26.6825
24461 | City of Palm Bay | Central IRL | A | IR12-21 | 0.56 | 0.48 | 0.0029088 | 9.2985 | 1.3671 | 0.027047 | 0.0039765 | 1210 | Fixed Single Family Units | PB-20 | Worth Court | Inlet inserts | --- | Based on MS4 Tool | --- | --- | Based on MS4 Tool | --- | 4.8064 | City of Palm Bay | N/A | Worth Court | Not provided. | Catch Basin Inserts/Inlet Filter Cleanout | Completed | 2014 | 0 | 0 | A | 5 | Not provided | Not provided | Not provided | Not provided | N/A | Non-Structural | 2013 | Central Indian River Lagoon | N/A | N/A | Not provided | MS4 Workbook | N/A | 29.5298 | 11.7714
24462 | City of Palm Bay | Central IRL | A | IR12-21 | 0.56 | 0.48 | 0.23008 | 9.3062 | 1.3682 | 2.1412 | 0.31479 | 1200 | Residential, Medium Density-Two-five dwellingunits per acre | PB-20 | Worth Court | Inlet inserts | --- | Based on MS4 Tool | --- | --- | Based on MS4 Tool | --- | 4.8064 | City of Palm Bay | N/A | Worth Court | Not provided. | Catch Basin Inserts/Inlet Filter Cleanout | Completed | 2014 | 0 | 0 | A | 5 | Not provided | Not provided | Not provided | Not provided | N/A | Non-Structural | 2013 | Central Indian River Lagoon | N/A | N/A | Not provided | MS4 Workbook | N/A | 175.3196 | 931.1181
24463 | City of Palm Bay | Central IRL | A | IR12-21 | 0.56 | 0.48 | 0.012481 | 9.3062 | 1.3682 | 0.11615 | 0.017076 | 1210 | Fixed Single Family Units | PB-20 | Worth Court | Inlet inserts | --- | Based on MS4 Tool | --- | --- | Based on MS4 Tool | --- | 4.8064 | City of Palm Bay | N/A | Worth Court | Not provided. | Catch Basin Inserts/Inlet Filter Cleanout | Completed | 2014 | 0 | 0 | A | 5 | Not provided | Not provided | Not provided | Not provided | N/A | Non-Structural | 2013 | Central Indian River Lagoon | N/A | N/A | Not provided | MS4 Workbook | N/A | 43.011 | 50.5096
24464 | City of Palm Bay | Central IRL | A | IR12-21 | 0.56 | 0.48 | 0.1041 | 9.3062 | 1.3682 | 0.96873 | 0.14242 | 1210 | Fixed Single Family Units | PB-20 | Worth Court | Inlet inserts | --- | Based on MS4 Tool | --- | --- | Based on MS4 Tool | --- | 4.8064 | City of Palm Bay | N/A | Worth Court | Not provided. | Catch Basin Inserts/Inlet Filter Cleanout | Completed | 2014 | 0 | 0 | A | 5 | Not provided | Not provided | Not provided | Not provided | N/A | Non-Structural | 2013 | Central Indian River Lagoon | N/A | N/A | Not provided | MS4 Workbook | N/A | 84.8884 | 421.2583
24465 | City of Palm Bay | Central IRL | A | IR12-21 | 0.56 | 0.48 | 0.092079 | 9.3062 | 1.3682 | 0.85691 | 0.12598 | 1210 | Fixed Single Family Units | PB-20 | Worth Court | Inlet inserts | --- | Based on MS4 Tool | --- | --- | Based on MS4 Tool | --- | 4.8064 | City of Palm Bay | N/A | Worth Court | Not provided. | Catch Basin Inserts/Inlet Filter Cleanout | Completed | 2014 | 0 | 0 | A | 5 | Not provided | Not provided | Not provided | Not provided | N/A | Non-Structural | 2013 | Central Indian River Lagoon | N/A | N/A | Not provided | MS4 Workbook | N/A | 80.6421 | 372.6321
24466 | City of Palm Bay | Central IRL | A | IR12-21 | 0.56 | 0.48 | 0.0037226 | 9.3062 | 1.3682 | 0.034643 | 0.0050932 | 1210 | Fixed Single Family Units | PB-20 | Worth Court | Inlet inserts | --- | Based on MS4 Tool | --- | --- | Based on MS4 Tool | --- | 4.8064 | City of Palm Bay | N/A | Worth Court | Not provided. | Catch Basin Inserts/Inlet Filter Cleanout | Completed | 2014 | 0 | 0 | A | 5 | Not provided | Not provided | Not provided | Not provided | N/A | Non-Structural | 2013 | Central Indian River Lagoon | N/A | N/A | Not provided | MS4 Workbook | N/A | 18.3822 | 15.0649
24467 | City of Palm Bay | Central IRL | A | IR12-21 | 0.56 | 0.48 | 0.11714 | 9.3062 | 1.3682 | 1.0901 | 0.16027 | 1210 | Fixed Single Family Units | PB-20 | Worth Court | Inlet inserts | --- | Based on MS4 Tool | --- | --- | Based on MS4 Tool | --- | 4.8064 | City of Palm Bay | N/A | Worth Court | Not provided. | Catch Basin Inserts/Inlet Filter Cleanout | Completed | 2014 | 0 | 0 | A | 5 | Not provided | Not provided | Not provided | Not provided | N/A | Non-Structural | 2013 | Central Indian River Lagoon | N/A | N/A | Not provided | MS4 Workbook | N/A | 90.348 | 474.0452
24468 | City of Palm Bay | Central IRL | A | IR12-21 | 0.56 | 0.48 | 0.0078762 | 9.3062 | 1.3682 | 0.073298 | 0.010776 | 1210 | Fixed Single Family Units | PB-20 | Worth Court | Inlet inserts | --- | Based on MS4 Tool | --- | --- | Based on MS4 Tool | --- | 4.8064 | City of Palm Bay | N/A | Worth Court | Not provided. | Catch Basin Inserts/Inlet Filter Cleanout | Completed | 2014 | 0 | 0 | A | 5 | Not provided | Not provided | Not provided | Not provided | N/A | Non-Structural | 2013 | Central Indian River Lagoon | N/A | N/A | Not provided | MS4 Workbook | N/A | 27.6217 | 31.874
24469 | City of Palm Bay | Central IRL | A | IR12-21 | 0.56 | 0.48 | 0.123 | 9.3062 | 1.3682 | 1.1446 | 0.16828 | 1200 | Residential, Medium Density-Two-five dwellingunits per acre | PB-20 | Worth Court | Inlet inserts | --- | Based on MS4 Tool | --- | --- | Based on MS4 Tool | --- | 4.8064 | City of Palm Bay | N/A | Worth Court | Not provided. | Catch Basin Inserts/Inlet Filter Cleanout | Completed | 2014 | 0 | 0 | A | 5 | Not provided | Not provided | Not provided | Not provided | N/A | Non-Structural | 2013 | Central Indian River Lagoon | N/A | N/A | Not provided | MS4 Workbook | N/A | 159.7438 | 497.755
24470 | City of Palm Bay | Central IRL | A | IR12-21 | 0.56 | 0.48 | 1.4638e-05 | 9.3062 | 1.3682 | 0.00013622 | 2.0027e-05 | 1210 | Fixed Single Family Units | PB-20 | Worth Court | Inlet inserts | --- | Based on MS4 Tool | --- | --- | Based on MS4 Tool | --- | 4.8064 | City of Palm Bay | N/A | Worth Court | Not provided. | Catch Basin Inserts/Inlet Filter Cleanout | Completed | 2014 | 0 | 0 | A | 5 | Not provided | Not provided | Not provided | Not provided | N/A | Non-Structural | 2013 | Central Indian River Lagoon | N/A | N/A | Not provided | MS4 Workbook | N/A | 1.1856 | 0.059237
24471 | City of Palm Bay | Central IRL | A | IR12-21 | 0.56 | 0.48 | 0.032504 | 9.3062 | 1.3682 | 0.30248 | 0.04447 | 1210 | Fixed Single Family Units | PB-20 | Worth Court | Inlet inserts | --- | Based on MS4 Tool | --- | --- | Based on MS4 Tool | --- | 4.8064 | City of Palm Bay | N/A | Worth Court | Not provided. | Catch Basin Inserts/Inlet Filter Cleanout | Completed | 2014 | 0 | 0 | A | 5 | Not provided | Not provided | Not provided | Not provided | N/A | Non-Structural | 2013 | Central Indian River Lagoon | N/A | N/A | Not provided | MS4 Workbook | N/A | 55.9967 | 131.5372
24472 | City of Palm Bay | Central IRL | A | IR12-21 | 0.56 | 0.48 | 0.19196 | 9.3062 | 1.3682 | 1.7864 | 0.26263 | 1210 | Fixed Single Family Units | PB-20 | Worth Court | Inlet inserts | --- | Based on MS4 Tool | --- | --- | Based on MS4 Tool | --- | 4.8064 | City of Palm Bay | N/A | Worth Court | Not provided. | Catch Basin Inserts/Inlet Filter Cleanout | Completed | 2014 | 0 | 0 | A | 5 | Not provided | Not provided | Not provided | Not provided | N/A | Non-Structural | 2013 | Central Indian River Lagoon | N/A | N/A | Not provided | MS4 Workbook | N/A | 112.8206 | 776.8337
24473 | City of Palm Bay | Central IRL | A | IR12-21 | 0.56 | 0.48 | 0.21763 | 9.3062 | 1.3682 | 2.0253 | 0.29776 | 1210 | Fixed Single Family Units | PB-20 | Worth Court | Inlet inserts | --- | Based on MS4 Tool | --- | --- | Based on MS4 Tool | --- | 4.8064 | City of Palm Bay | N/A | Worth Court | Not provided. | Catch Basin Inserts/Inlet Filter Cleanout | Completed | 2014 | 0 | 0 | A | 5 | Not provided | Not provided | Not provided | Not provided | N/A | Non-Structural | 2013 | Central Indian River Lagoon | N/A | N/A | Not provided | MS4 Workbook | N/A | 121.161 | 880.7277
24474 | City of Palm Bay | Central IRL | A | IR12-21 | 0.56 | 0.48 | 0.045284 | 9.3062 | 1.3682 | 0.42142 | 0.061956 | 1210 | Fixed Single Family Units | PB-20 | Worth Court | Inlet inserts | --- | Based on MS4 Tool | --- | --- | Based on MS4 Tool | --- | 4.8064 | City of Palm Bay | N/A | Worth Court | Not provided. | Catch Basin Inserts/Inlet Filter Cleanout | Completed | 2014 | 0 | 0 | A | 5 | Not provided | Not provided | Not provided | Not provided | N/A | Non-Structural | 2013 | Central Indian River Lagoon | N/A | N/A | Not provided | MS4 Workbook | N/A | 61.7208 | 183.2587
24475 | City of Palm Bay | Central IRL | A | IR12-21 | 0.56 | 0.48 | 0.0073708 | 9.3062 | 1.3682 | 0.068594 | 0.010084 | 1210 | Fixed Single Family Units | PB-20 | Worth Court | Inlet inserts | --- | Based on MS4 Tool | --- | --- | Based on MS4 Tool | --- | 4.8064 | City of Palm Bay | N/A | Worth Court | Not provided. | Catch Basin Inserts/Inlet Filter Cleanout | Completed | 2014 | 0 | 0 | A | 5 | Not provided | Not provided | Not provided | Not provided | N/A | Non-Structural | 2013 | Central Indian River Lagoon | N/A | N/A | Not provided | MS4 Workbook | N/A | 26.0135 | 29.8284
24476 | City of Palm Bay | Central IRL | A | IR12-21 | 0.56 | 0.48 | 0.00015825 | 9.4645 | 1.2739 | 0.0014978 | 0.00020159 | 1200 | Residential, Medium Density-Two-five dwellingunits per acre | PB-20 | Worth Court | Inlet inserts | --- | Based on MS4 Tool | --- | --- | Based on MS4 Tool | --- | 4.8064 | City of Palm Bay | N/A | Worth Court | Not provided. | Catch Basin Inserts/Inlet Filter Cleanout | Completed | 2014 | 0 | 0 | A | 5 | Not provided | Not provided | Not provided | Not provided | N/A | Non-Structural | 2013 | Central Indian River Lagoon | N/A | N/A | Not provided | MS4 Workbook | N/A | 3.4785 | 0.64042
24477 | City of Palm Bay | Central IRL | A | IR12-21 | 0.56 | 0.48 | 0.16738 | 9.2985 | 1.3671 | 1.5564 | 0.22882 | 1200 | Residential, Medium Density-Two-five dwellingunits per acre | PB-20 | Worth Court | Inlet inserts | --- | Based on MS4 Tool | --- | --- | Based on MS4 Tool | --- | 4.8064 | City of Palm Bay | N/A | Worth Court | Not provided. | Catch Basin Inserts/Inlet Filter Cleanout | Completed | 2014 | 0 | 0 | A | 5 | Not provided | Not provided | Not provided | Not provided | N/A | Non-Structural | 2013 | Central Indian River Lagoon | N/A | N/A | Not provided | MS4 Workbook | N/A | 115.2889 | 677.3581
24478 | City of Palm Bay | Central IRL | A | IR12-21 | 0.56 | 0.48 | 0.14807 | 9.2985 | 1.3671 | 1.3768 | 0.20242 | 1210 | Fixed Single Family Units | PB-20 | Worth Court | Inlet inserts | --- | Based on MS4 Tool | --- | --- | Based on MS4 Tool | --- | 4.8064 | City of Palm Bay | N/A | Worth Court | Not provided. | Catch Basin Inserts/Inlet Filter Cleanout | Completed | 2014 | 0 | 0 | A | 5 | Not provided | Not provided | Not provided | Not provided | N/A | Non-Structural | 2013 | Central Indian River Lagoon | N/A | N/A | Not provided | MS4 Workbook | N/A | 118.3112 | 599.2039
24479 | City of Palm Bay | Central IRL | A | IR12-21 | 0.56 | 0.48 | 0.040789 | 9.2985 | 1.3671 | 0.37928 | 0.055762 | 1210 | Fixed Single Family Units | PB-20 | Worth Court | Inlet inserts | --- | Based on MS4 Tool | --- | --- | Based on MS4 Tool | --- | 4.8064 | City of Palm Bay | N/A | Worth Court | Not provided. | Catch Basin Inserts/Inlet Filter Cleanout | Completed | 2014 | 0 | 0 | A | 5 | Not provided | Not provided | Not provided | Not provided | N/A | Non-Structural | 2013 | Central Indian River Lagoon | N/A | N/A | Not provided | MS4 Workbook | N/A | 50.9324 | 165.0692
24480 | City of Palm Bay | Central IRL | A | IR12-21 | 0.56 | 0.48 | 0.35061 | 9.3062 | 1.3682 | 3.2628 | 0.47969 | 1200 | Residential, Medium Density-Two-five dwellingunits per acre | PB-20 | Worth Court | Inlet inserts | --- | Based on MS4 Tool | --- | --- | Based on MS4 Tool | --- | 4.8064 | City of Palm Bay | N/A | Worth Court | Not provided. | Catch Basin Inserts/Inlet Filter Cleanout | Completed | 2014 | 0 | 0 | A | 5 | Not provided | Not provided | Not provided | Not provided | N/A | Non-Structural | 2013 | Central Indian River Lagoon | N/A | N/A | Not provided | MS4 Workbook | N/A | 162.6112 | 1418.8593
24481 | City of Palm Bay | Central IRL | A | IR12-21 | 0.56 | 0.48 | 0.046795 | 9.3062 | 1.3682 | 0.43549 | 0.064024 | 1210 | Fixed Single Family Units | PB-20 | Worth Court | Inlet inserts | --- | Based on MS4 Tool | --- | --- | Based on MS4 Tool | --- | 4.8064 | City of Palm Bay | N/A | Worth Court | Not provided. | Catch Basin Inserts/Inlet Filter Cleanout | Completed | 2014 | 0 | 0 | A | 5 | Not provided | Not provided | Not provided | Not provided | N/A | Non-Structural | 2013 | Central Indian River Lagoon | N/A | N/A | Not provided | MS4 Workbook | N/A | 54.0172 | 189.3741
24482 | City of Palm Bay | Central IRL | A | IR12-21 | 0.56 | 0.48 | 0.0094894 | 9.3062 | 1.3682 | 0.08831 | 0.012983 | 1210 | Fixed Single Family Units | PB-20 | Worth Court | Inlet inserts | --- | Based on MS4 Tool | --- | --- | Based on MS4 Tool | --- | 4.8064 | City of Palm Bay | N/A | Worth Court | Not provided. | Catch Basin Inserts/Inlet Filter Cleanout | Completed | 2014 | 0 | 0 | A | 5 | Not provided | Not provided | Not provided | Not provided | N/A | Non-Structural | 2013 | Central Indian River Lagoon | N/A | N/A | Not provided | MS4 Workbook | N/A | 30.1859 | 38.4023
24483 | City of Palm Bay | Central IRL | A | IR12-21 | 0.56 | 0.48 | 0.21087 | 9.3062 | 1.3682 | 1.9624 | 0.2885 | 1210 | Fixed Single Family Units | PB-20 | Worth Court | Inlet inserts | --- | Based on MS4 Tool | --- | --- | Based on MS4 Tool | --- | 4.8064 | City of Palm Bay | N/A | Worth Court | Not provided. | Catch Basin Inserts/Inlet Filter Cleanout | Completed | 2014 | 0 | 0 | A | 5 | Not provided | Not provided | Not provided | Not provided | N/A | Non-Structural | 2013 | Central Indian River Lagoon | N/A | N/A | Not provided | MS4 Workbook | N/A | 124.9618 | 853.3546
24484 | City of Palm Bay | Central IRL | A | IR12-21 | 0.56 | 0.48 | 0.14816 | 9.3062 | 1.3682 | 1.3788 | 0.20271 | 1200 | Residential, Medium Density-Two-five dwellingunits per acre | PB-20 | Worth Court | Inlet inserts | --- | Based on MS4 Tool | --- | --- | Based on MS4 Tool | --- | 4.8064 | City of Palm Bay | N/A | Worth Court | Not provided. | Catch Basin Inserts/Inlet Filter Cleanout | Completed | 2014 | 0 | 0 | A | 5 | Not provided | Not provided | Not provided | Not provided | N/A | Non-Structural | 2013 | Central Indian River Lagoon | N/A | N/A | Not provided | MS4 Workbook | N/A | 159.7121 | 599.5979
24485 | City of Palm Bay | Central IRL | A | IR12-21 | 0.56 | 0.48 | 0.11078 | 9.3062 | 1.3682 | 1.031 | 0.15157 | 1210 | Fixed Single Family Units | PB-20 | Worth Court | Inlet inserts | --- | Based on MS4 Tool | --- | --- | Based on MS4 Tool | --- | 4.8064 | City of Palm Bay | N/A | Worth Court | Not provided. | Catch Basin Inserts/Inlet Filter Cleanout | Completed | 2014 | 0 | 0 | A | 5 | Not provided | Not provided | Not provided | Not provided | N/A | Non-Structural | 2013 | Central Indian River Lagoon | N/A | N/A | Not provided | MS4 Workbook | N/A | 93.6669 | 448.3229
24486 | City of Palm Bay | Central IRL | A | IR12-21 | 0.56 | 0.48 | 0.058022 | 9.3062 | 1.3682 | 0.53997 | 0.079384 | 1210 | Fixed Single Family Units | PB-20 | Worth Court | Inlet inserts | --- | Based on MS4 Tool | --- | --- | Based on MS4 Tool | --- | 4.8064 | City of Palm Bay | N/A | Worth Court | Not provided. | Catch Basin Inserts/Inlet Filter Cleanout | Completed | 2014 | 0 | 0 | A | 5 | Not provided | Not provided | Not provided | Not provided | N/A | Non-Structural | 2013 | Central Indian River Lagoon | N/A | N/A | Not provided | MS4 Workbook | N/A | 83.6792 | 234.8079
24487 | City of Palm Bay | Central IRL | A | IR12-21 | 0.56 | 0.48 | 0.14667 | 10.565 | 1.4742 | 1.5496 | 0.21622 | 1200 | Residential, Medium Density-Two-five dwellingunits per acre | PB-20 | Worth Court | Inlet inserts | --- | Based on MS4 Tool | --- | --- | Based on MS4 Tool | --- | 4.8064 | City of Palm Bay | N/A | Worth Court | Not provided. | Catch Basin Inserts/Inlet Filter Cleanout | Completed | 2014 | 0 | 0 | A | 5 | Not provided | Not provided | Not provided | Not provided | N/A | Non-Structural | 2013 | Central Indian River Lagoon | N/A | N/A | Not provided | MS4 Workbook | N/A | 125.0882 | 593.5445
24488 | City of Palm Bay | Central IRL | A | IR12-21 | 0.56 | 0.48 | 0.013977 | 9.3062 | 1.3682 | 0.13008 | 0.019123 | 1200 | Residential, Medium Density-Two-five dwellingunits per acre | PB-20 | Worth Court | Inlet inserts | --- | Based on MS4 Tool | --- | --- | Based on MS4 Tool | --- | 4.8064 | City of Palm Bay | N/A | Worth Court | Not provided. | Catch Basin Inserts/Inlet Filter Cleanout | Completed | 2014 | 0 | 0 | A | 5 | Not provided | Not provided | Not provided | Not provided | N/A | Non-Structural | 2013 | Central Indian River Lagoon | N/A | N/A | Not provided | MS4 Workbook | N/A | 31.8085 | 56.5644
24489 | City of Palm Bay | Central IRL | A | IR12-21 | 0.56 | 0.48 | 3.3828e-05 | 10.1617 | 1.4321 | 0.00034375 | 4.8445e-05 | 1200 | Residential, Medium Density-Two-five dwellingunits per acre | PB-20 | Worth Court | Inlet inserts | --- | Based on MS4 Tool | --- | --- | Based on MS4 Tool | --- | 4.8064 | City of Palm Bay | N/A | Worth Court | Not provided. | Catch Basin Inserts/Inlet Filter Cleanout | Completed | 2014 | 0 | 0 | A | 5 | Not provided | Not provided | Not provided | Not provided | N/A | Non-Structural | 2013 | Central Indian River Lagoon | N/A | N/A | Not provided | MS4 Workbook | N/A | 1.8457 | 0.1369
24490 | City of Palm Bay | Central IRL | A | IR12-21 | 0.56 | 0.48 | 0.023315 | 8.1132 | 1.1932 | 0.18916 | 0.02782 | 1210 | Fixed Single Family Units | PB-20 | Worth Court | Inlet inserts | --- | Based on MS4 Tool | --- | --- | Based on MS4 Tool | --- | 4.8064 | City of Palm Bay | N/A | Worth Court | Not provided. | Catch Basin Inserts/Inlet Filter Cleanout | Completed | 2014 | 0 | 0 | A | 5 | Not provided | Not provided | Not provided | Not provided | N/A | Non-Structural | 2013 | Central Indian River Lagoon | N/A | N/A | Not provided | MS4 Workbook | N/A | 47.4032 | 94.3519
24491 | City of Palm Bay | Central IRL | A | IR12-21 | 0.56 | 0.48 | 0.052924 | 8.1132 | 1.1932 | 0.42938 | 0.063151 | 1210 | Fixed Single Family Units | PB-20 | Worth Court | Inlet inserts | --- | Based on MS4 Tool | --- | --- | Based on MS4 Tool | --- | 4.8064 | City of Palm Bay | N/A | Worth Court | Not provided. | Catch Basin Inserts/Inlet Filter Cleanout | Completed | 2014 | 0 | 0 | A | 5 | Not provided | Not provided | Not provided | Not provided | N/A | Non-Structural | 2013 | Central Indian River Lagoon | N/A | N/A | Not provided | MS4 Workbook | N/A | 63.1815 | 214.1769
24492 | City of Palm Bay | Central IRL | A | IR12-21 | 0.56 | 0.48 | 0.28879 | 9.3062 | 1.3682 | 2.6875 | 0.39511 | 1200 | Residential, Medium Density-Two-five dwellingunits per acre | PB-20 | Worth Court | Inlet inserts | --- | Based on MS4 Tool | --- | --- | Based on MS4 Tool | --- | 4.8064 | City of Palm Bay | N/A | Worth Court | Not provided. | Catch Basin Inserts/Inlet Filter Cleanout | Completed | 2014 | 0 | 0 | A | 5 | Not provided | Not provided | Not provided | Not provided | N/A | Non-Structural | 2013 | Central Indian River Lagoon | N/A | N/A | Not provided | MS4 Workbook | N/A | 215.7205 | 1168.6782
24493 | City of Palm Bay | Central IRL | A | IR12-21 | 0.56 | 0.48 | 0.0071336 | 9.3062 | 1.3682 | 0.066387 | 0.00976 | 1210 | Fixed Single Family Units | PB-20 | Worth Court | Inlet inserts | --- | Based on MS4 Tool | --- | --- | Based on MS4 Tool | --- | 4.8064 | City of Palm Bay | N/A | Worth Court | Not provided. | Catch Basin Inserts/Inlet Filter Cleanout | Completed | 2014 | 0 | 0 | A | 5 | Not provided | Not provided | Not provided | Not provided | N/A | Non-Structural | 2013 | Central Indian River Lagoon | N/A | N/A | Not provided | MS4 Workbook | N/A | 25.9634 | 28.8687
24494 | City of Palm Bay | Central IRL | A | IR12-21 | 0.56 | 0.48 | 0.30661 | 9.3062 | 1.3682 | 2.8534 | 0.41949 | 1210 | Fixed Single Family Units | PB-20 | Worth Court | Inlet inserts | --- | Based on MS4 Tool | --- | --- | Based on MS4 Tool | --- | 4.8064 | City of Palm Bay | N/A | Worth Court | Not provided. | Catch Basin Inserts/Inlet Filter Cleanout | Completed | 2014 | 0 | 0 | A | 5 | Not provided | Not provided | Not provided | Not provided | N/A | Non-Structural | 2013 | Central Indian River Lagoon | N/A | N/A | Not provided | MS4 Workbook | N/A | 142.3454 | 1240.8011
24495 | City of Palm Bay | Central IRL | A | IR12-21 | 0.56 | 0.48 | 0.015123 | 9.3062 | 1.3682 | 0.14073 | 0.02069 | 1210 | Fixed Single Family Units | PB-20 | Worth Court | Inlet inserts | --- | Based on MS4 Tool | --- | --- | Based on MS4 Tool | --- | 4.8064 | City of Palm Bay | N/A | Worth Court | Not provided. | Catch Basin Inserts/Inlet Filter Cleanout | Completed | 2014 | 0 | 0 | A | 5 | Not provided | Not provided | Not provided | Not provided | N/A | Non-Structural | 2013 | Central Indian River Lagoon | N/A | N/A | Not provided | MS4 Workbook | N/A | 41.5787 | 61.1989
24496 | City of Palm Bay | Central IRL | A | IR12-21 | 0.56 | 0.48 | 0.00011195 | 9.3062 | 1.3682 | 0.0010419 | 0.00015317 | 1210 | Fixed Single Family Units | PB-20 | Worth Court | Inlet inserts | --- | Based on MS4 Tool | --- | --- | Based on MS4 Tool | --- | 4.8064 | City of Palm Bay | N/A | Worth Court | Not provided. | Catch Basin Inserts/Inlet Filter Cleanout | Completed | 2014 | 0 | 0 | A | 5 | Not provided | Not provided | Not provided | Not provided | N/A | Non-Structural | 2013 | Central Indian River Lagoon | N/A | N/A | Not provided | MS4 Workbook | N/A | 3.8738 | 0.45306
24497 | City of Palm Bay | Central IRL | A | IR12-21 | 0.56 | 0.48 | 0.051891 | 9.3062 | 1.3682 | 0.48291 | 0.070996 | 1200 | Residential, Medium Density-Two-five dwellingunits per acre | PB-20 | Worth Court | Inlet inserts | --- | Based on MS4 Tool | --- | --- | Based on MS4 Tool | --- | 4.8064 | City of Palm Bay | N/A | Worth Court | Not provided. | Catch Basin Inserts/Inlet Filter Cleanout | Completed | 2014 | 0 | 0 | A | 5 | Not provided | Not provided | Not provided | Not provided | N/A | Non-Structural | 2013 | Central Indian River Lagoon | N/A | N/A | Not provided | MS4 Workbook | N/A | 81.518 | 209.9956
24498 | City of Palm Bay | Central IRL | A | IR12-21 | 0.56 | 0.48 | 0.026753 | 9.3062 | 1.3682 | 0.24897 | 0.036603 | 1210 | Fixed Single Family Units | PB-20 | Worth Court | Inlet inserts | --- | Based on MS4 Tool | --- | --- | Based on MS4 Tool | --- | 4.8064 | City of Palm Bay | N/A | Worth Court | Not provided. | Catch Basin Inserts/Inlet Filter Cleanout | Completed | 2014 | 0 | 0 | A | 5 | Not provided | Not provided | Not provided | Not provided | N/A | Non-Structural | 2013 | Central Indian River Lagoon | N/A | N/A | Not provided | MS4 Workbook | N/A | 44.804 | 108.2671
24499 | City of Palm Bay | Central IRL | A | IR12-21 | 0.56 | 0.48 | 0.11547 | 9.3062 | 1.3682 | 1.0746 | 0.15798 | 1210 | Fixed Single Family Units | PB-20 | Worth Court | Inlet inserts | --- | Based on MS4 Tool | --- | --- | Based on MS4 Tool | --- | 4.8064 | City of Palm Bay | N/A | Worth Court | Not provided. | Catch Basin Inserts/Inlet Filter Cleanout | Completed | 2014 | 0 | 0 | A | 5 | Not provided | Not provided | Not provided | Not provided | N/A | Non-Structural | 2013 | Central Indian River Lagoon | N/A | N/A | Not provided | MS4 Workbook | N/A | 94.7327 | 467.2775
24500 | City of Palm Bay | Central IRL | A | IR12-21 | 0.56 | 0.48 | 0.0011975 | 9.3092 | 1.3686 | 0.011148 | 0.0016389 | 1200 | Residential, Medium Density-Two-five dwellingunits per acre | PB-20 | Worth Court | Inlet inserts | --- | Based on MS4 Tool | --- | --- | Based on MS4 Tool | --- | 4.8064 | City of Palm Bay | N/A | Worth Court | Not provided. | Catch Basin Inserts/Inlet Filter Cleanout | Completed | 2014 | 0 | 0 | A | 5 | Not provided | Not provided | Not provided | Not provided | N/A | Non-Structural | 2013 | Central Indian River Lagoon | N/A | N/A | Not provided | MS4 Workbook | N/A | 16.0527 | 4.8463
24501 | City of Palm Bay | Central IRL | A | IR12-21 | 0.56 | 0.48 | 0.0027407 | 9.3092 | 1.3686 | 0.025514 | 0.0037509 | 1210 | Fixed Single Family Units | PB-20 | Worth Court | Inlet inserts | --- | Based on MS4 Tool | --- | --- | Based on MS4 Tool | --- | 4.8064 | City of Palm Bay | N/A | Worth Court | Not provided. | Catch Basin Inserts/Inlet Filter Cleanout | Completed | 2014 | 0 | 0 | A | 5 | Not provided | Not provided | Not provided | Not provided | N/A | Non-Structural | 2013 | Central Indian River Lagoon | N/A | N/A | Not provided | MS4 Workbook | N/A | 14.9221 | 11.0913
24502 | City of Palm Bay | Central IRL | A | IR12-21 | 0.56 | 0.48 | 0.03696 | 9.3092 | 1.3686 | 0.34407 | 0.050584 | 1210 | Fixed Single Family Units | PB-20 | Worth Court | Inlet inserts | --- | Based on MS4 Tool | --- | --- | Based on MS4 Tool | --- | 4.8064 | City of Palm Bay | N/A | Worth Court | Not provided. | Catch Basin Inserts/Inlet Filter Cleanout | Completed | 2014 | 0 | 0 | A | 5 | Not provided | Not provided | Not provided | Not provided | N/A | Non-Structural | 2013 | Central Indian River Lagoon | N/A | N/A | Not provided | MS4 Workbook | N/A | 54.5675 | 149.573
24503 | City of Palm Bay | Central IRL | A | IR12-21 | 0.56 | 0.48 | 0.16103 | 9.3092 | 1.3686 | 1.499 | 0.22038 | 1210 | Fixed Single Family Units | PB-20 | Worth Court | Inlet inserts | --- | Based on MS4 Tool | --- | --- | Based on MS4 Tool | --- | 4.8064 | City of Palm Bay | N/A | Worth Court | Not provided. | Catch Basin Inserts/Inlet Filter Cleanout | Completed | 2014 | 0 | 0 | A | 5 | Not provided | Not provided | Not provided | Not provided | N/A | Non-Structural | 2013 | Central Indian River Lagoon | N/A | N/A | Not provided | MS4 Workbook | N/A | 103.3915 | 651.6571
24504 | City of Palm Bay | Central IRL | A | IR12-21 | 0.56 | 0.48 | 0.0035531 | 9.3092 | 1.3686 | 0.033076 | 0.0048628 | 1210 | Fixed Single Family Units | PB-20 | Worth Court | Inlet inserts | --- | Based on MS4 Tool | --- | --- | Based on MS4 Tool | --- | 4.8064 | City of Palm Bay | N/A | Worth Court | Not provided. | Catch Basin Inserts/Inlet Filter Cleanout | Completed | 2014 | 0 | 0 | A | 5 | Not provided | Not provided | Not provided | Not provided | N/A | Non-Structural | 2013 | Central Indian River Lagoon | N/A | N/A | Not provided | MS4 Workbook | N/A | 21.4937 | 14.3789
24505 | City of Palm Bay | Central IRL | A | IR12-21 | 0.56 | 0.48 | 0.015413 | 6.8336 | 1.0073 | 0.10532 | 0.015525 | 1210 | Fixed Single Family Units | PB-20 | Worth Court | Inlet inserts | --- | Based on MS4 Tool | --- | --- | Based on MS4 Tool | --- | 4.8064 | City of Palm Bay | N/A | Worth Court | Not provided. | Catch Basin Inserts/Inlet Filter Cleanout | Completed | 2014 | 0 | 0 | A | 5 | Not provided | Not provided | Not provided | Not provided | N/A | Non-Structural | 2013 | Central Indian River Lagoon | N/A | N/A | Not provided | MS4 Workbook | N/A | 36.2984 | 62.373
24506 | City of Palm Bay | Central IRL | A | IR12-21 | 0.56 | 0.48 | 0.01558 | 9.7042 | 1.5514 | 0.15119 | 0.02417 | 1200 | Residential, Medium Density-Two-five dwellingunits per acre | PB-20 | Worth Court | Inlet inserts | --- | Based on MS4 Tool | --- | --- | Based on MS4 Tool | --- | 4.8064 | City of Palm Bay | N/A | Worth Court | Not provided. | Catch Basin Inserts/Inlet Filter Cleanout | Completed | 2014 | 0 | 0 | A | 5 | Not provided | Not provided | Not provided | Not provided | N/A | Non-Structural | 2013 | Central Indian River Lagoon | N/A | N/A | Not provided | MS4 Workbook | N/A | 41.7172 | 63.0481
24507 | City of Palm Bay | Central IRL | A | IR12-21 | 0.56 | 0.48 | 0.44486 | 9.7625 | 1.4024 | 4.343 | 0.6239 | 1200 | Residential, Medium Density-Two-five dwellingunits per acre | PB-20 | Worth Court | Inlet inserts | --- | Based on MS4 Tool | --- | --- | Based on MS4 Tool | --- | 4.8064 | City of Palm Bay | N/A | Worth Court | Not provided. | Catch Basin Inserts/Inlet Filter Cleanout | Completed | 2014 | 0 | 0 | A | 5 | Not provided | Not provided | Not provided | Not provided | N/A | Non-Structural | 2013 | Central Indian River Lagoon | N/A | N/A | Not provided | MS4 Workbook | N/A | 174.0479 | 1800.3015
24508 | City of Palm Bay | Central IRL | A | IR12-21 | 0.56 | 0.48 | 0.02036 | 9.7625 | 1.4024 | 0.19876 | 0.028554 | 1210 | Fixed Single Family Units | PB-20 | Worth Court | Inlet inserts | --- | Based on MS4 Tool | --- | --- | Based on MS4 Tool | --- | 4.8064 | City of Palm Bay | N/A | Worth Court | Not provided. | Catch Basin Inserts/Inlet Filter Cleanout | Completed | 2014 | 0 | 0 | A | 5 | Not provided | Not provided | Not provided | Not provided | N/A | Non-Structural | 2013 | Central Indian River Lagoon | N/A | N/A | Not provided | MS4 Workbook | N/A | 47.5006 | 82.3939
24509 | City of Palm Bay | Central IRL | A | IR12-21 | 0.56 | 0.48 | 0.09208 | 9.2718 | 1.3631 | 0.85374 | 0.12552 | 1200 | Residential, Medium Density-Two-five dwellingunits per acre | PB-21 | Basin 9 (Harris Pond) | Wet detention pond | 43.0 | 10% | 4 | 5.9 | 10% | 0.6 | 73.0986 | City of Palm Bay | SJRWMD/ DEP | Basin 9 (Harris Pond) | Not provided. | Wet Detention Pond | Completed | 2010 |  |  | A | 443 | $294,519 | Not provided | SJRWMD/ DEP | Not provided | Not provided | Structural | 2013 | Central Indian River Lagoon | Not provided | Not provided | Not provided | Wet Detention Effciency Calculation and TA | yes | 119.1817 | 372.6336
24510 | City of Palm Bay | Central IRL | A | IR12-21 | 0.56 | 0.48 | 0.21346 | 9.2718 | 1.3631 | 1.9792 | 0.29098 | 1210 | Fixed Single Family Units | PB-21 | Basin 9 (Harris Pond) | Wet detention pond | 43.0 | 10% | 4 | 5.9 | 10% | 0.6 | 73.0986 | City of Palm Bay | SJRWMD/ DEP | Basin 9 (Harris Pond) | Not provided. | Wet Detention Pond | Completed | 2010 |  |  | A | 443 | $294,519 | Not provided | SJRWMD/ DEP | Not provided | Not provided | Structural | 2013 | Central Indian River Lagoon | Not provided | Not provided | Not provided | Wet Detention Effciency Calculation and TA | yes | 122.2018 | 863.8466
24511 | City of Palm Bay | Central IRL | A | IR12-21 | 0.56 | 0.48 | 0.14598 | 9.2718 | 1.3631 | 1.3535 | 0.19899 | 1210 | Fixed Single Family Units | PB-21 | Basin 9 (Harris Pond) | Wet detention pond | 43.0 | 10% | 4 | 5.9 | 10% | 0.6 | 73.0986 | City of Palm Bay | SJRWMD/ DEP | Basin 9 (Harris Pond) | Not provided. | Wet Detention Pond | Completed | 2010 |  |  | A | 443 | $294,519 | Not provided | SJRWMD/ DEP | Not provided | Not provided | Structural | 2013 | Central Indian River Lagoon | Not provided | Not provided | Not provided | Wet Detention Effciency Calculation and TA | yes | 111.1653 | 590.7491
24512 | Natural Lands | Central IRL | A | IR12-21 | 0.56 | 0.48 | 0.23922 | 6.538 | 0.89139 | 1.564 | 0.21324 | 4340 | Hardwood Conifer Mixed | PB-21 | Basin 9 (Harris Pond) | Wet detention pond | 43.0 | 10% | 4 | 5.9 | 10% | 0.6 | 73.0986 | City of Palm Bay | SJRWMD/ DEP | Basin 9 (Harris Pond) | Not provided. | Wet Detention Pond | Completed | 2010 |  |  | A | 443 | $294,519 | Not provided | SJRWMD/ DEP | Not provided | Not provided | Structural | 2013 | Central Indian River Lagoon | Not provided | Not provided | Not provided | Wet Detention Effciency Calculation and TA | yes | 138.7254 | 968.0921
24513 | City of Palm Bay | Central IRL | A | IR12-21 | 0.56 | 0.48 | 0.37854 | 6.538 | 0.89139 | 2.4749 | 0.33743 | 1720 | Religious | PB-21 | Basin 9 (Harris Pond) | Wet detention pond | 43.0 | 10% | 4 | 5.9 | 10% | 0.6 | 73.0986 | City of Palm Bay | SJRWMD/ DEP | Basin 9 (Harris Pond) | Not provided. | Wet Detention Pond | Completed | 2010 |  |  | A | 443 | $294,519 | Not provided | SJRWMD/ DEP | Not provided | Not provided | Structural | 2013 | Central Indian River Lagoon | Not provided | Not provided | Not provided | Wet Detention Effciency Calculation and TA | yes | 161.278 | 1531.9079
24514 | City of Palm Bay | Central IRL | A | IR12-21 | 0.56 | 0.48 | 0.0052665 | 9.7038 | 1.5822 | 0.051105 | 0.0083326 | 1210 | Fixed Single Family Units | PB-21 | Basin 9 (Harris Pond) | Wet detention pond | 43.0 | 10% | 4 | 5.9 | 10% | 0.6 | 73.0986 | City of Palm Bay | SJRWMD/ DEP | Basin 9 (Harris Pond) | Not provided. | Wet Detention Pond | Completed | 2010 |  |  | A | 443 | $294,519 | Not provided | SJRWMD/ DEP | Not provided | Not provided | Structural | 2013 | Central Indian River Lagoon | Not provided | Not provided | Not provided | Wet Detention Effciency Calculation and TA | yes | 19.1473 | 21.3128
24515 | City of Palm Bay | Central IRL | A | IR12-21 | 0.56 | 0.48 | 0.046693 | 9.7038 | 1.5822 | 0.4531 | 0.073878 | 1210 | Fixed Single Family Units | PB-21 | Basin 9 (Harris Pond) | Wet detention pond | 43.0 | 10% | 4 | 5.9 | 10% | 0.6 | 73.0986 | City of Palm Bay | SJRWMD/ DEP | Basin 9 (Harris Pond) | Not provided. | Wet Detention Pond | Completed | 2010 |  |  | A | 443 | $294,519 | Not provided | SJRWMD/ DEP | Not provided | Not provided | Structural | 2013 | Central Indian River Lagoon | Not provided | Not provided | Not provided | Wet Detention Effciency Calculation and TA | yes | 73.4652 | 188.9612
24516 | City of Palm Bay | Central IRL | A | IR12-21 | 0.56 | 0.48 | 0.025075 | 9.7038 | 1.5822 | 0.24333 | 0.039674 | 1210 | Fixed Single Family Units | PB-21 | Basin 9 (Harris Pond) | Wet detention pond | 43.0 | 10% | 4 | 5.9 | 10% | 0.6 | 73.0986 | City of Palm Bay | SJRWMD/ DEP | Basin 9 (Harris Pond) | Not provided. | Wet Detention Pond | Completed | 2010 |  |  | A | 443 | $294,519 | Not provided | SJRWMD/ DEP | Not provided | Not provided | Structural | 2013 | Central Indian River Lagoon | Not provided | Not provided | Not provided | Wet Detention Effciency Calculation and TA | yes | 44.6078 | 101.4764
24517 | Natural Lands | Central IRL | A | IR12-21 | 0.56 | 0.48 | 0.0019597 | 6.9107 | 0.68904 | 0.013543 | 0.0013503 | 4340 | Hardwood Conifer Mixed | PB-21 | Basin 9 (Harris Pond) | Wet detention pond | 43.0 | 10% | 4 | 5.9 | 10% | 0.6 | 73.0986 | City of Palm Bay | SJRWMD/ DEP | Basin 9 (Harris Pond) | Not provided. | Wet Detention Pond | Completed | 2010 |  |  | A | 443 | $294,519 | Not provided | SJRWMD/ DEP | Not provided | Not provided | Structural | 2013 | Central Indian River Lagoon | Not provided | Not provided | Not provided | Wet Detention Effciency Calculation and TA | yes | 17.0401 | 7.9306
24518 | Natural Lands | Central IRL | A | IR12-21 | 0.56 | 0.48 | 0.6158 | 6.9107 | 0.68904 | 4.2557 | 0.42431 | 6460 | Mixed scrub-shrub wetland | PB-21 | Basin 9 (Harris Pond) | Wet detention pond | 43.0 | 10% | 4 | 5.9 | 10% | 0.6 | 73.0986 | City of Palm Bay | SJRWMD/ DEP | Basin 9 (Harris Pond) | Not provided. | Wet Detention Pond | Completed | 2010 |  |  | A | 443 | $294,519 | Not provided | SJRWMD/ DEP | Not provided | Not provided | Structural | 2013 | Central Indian River Lagoon | Not provided | Not provided | Not provided | Wet Detention Effciency Calculation and TA | yes | 198.1384 | 2492.0694
24519 | Natural Lands | Central IRL | A | IR12-21 | 0.56 | 0.48 | 0.61776 | 5.6038 | 0.64235 | 3.4618 | 0.39682 | 4340 | Hardwood Conifer Mixed | PB-21 | Basin 9 (Harris Pond) | Wet detention pond | 43.0 | 10% | 4 | 5.9 | 10% | 0.6 | 73.0986 | City of Palm Bay | SJRWMD/ DEP | Basin 9 (Harris Pond) | Not provided. | Wet Detention Pond | Completed | 2010 |  |  | A | 443 | $294,519 | Not provided | SJRWMD/ DEP | Not provided | Not provided | Structural | 2013 | Central Indian River Lagoon | Not provided | Not provided | Not provided | Wet Detention Effciency Calculation and TA | yes | 200 | 2500
24520 | City of Palm Bay | Central IRL | A | IR12-21 | 0.56 | 0.48 | 0.1163 | 9.2936 | 1.3663 | 1.0808 | 0.15889 | 1210 | Fixed Single Family Units | PB-21 | Basin 9 (Harris Pond) | Wet detention pond | 43.0 | 10% | 4 | 5.9 | 10% | 0.6 | 73.0986 | City of Palm Bay | SJRWMD/ DEP | Basin 9 (Harris Pond) | Not provided. | Wet Detention Pond | Completed | 2010 |  |  | A | 443 | $294,519 | Not provided | SJRWMD/ DEP | Not provided | Not provided | Structural | 2013 | Central Indian River Lagoon | Not provided | Not provided | Not provided | Wet Detention Effciency Calculation and TA | yes | 87.6983 | 470.6297
24521 | City of Palm Bay | Central IRL | A | IR12-21 | 0.56 | 0.48 | 0.19131 | 9.2936 | 1.3663 | 1.7779 | 0.26138 | 1210 | Fixed Single Family Units | PB-21 | Basin 9 (Harris Pond) | Wet detention pond | 43.0 | 10% | 4 | 5.9 | 10% | 0.6 | 73.0986 | City of Palm Bay | SJRWMD/ DEP | Basin 9 (Harris Pond) | Not provided. | Wet Detention Pond | Completed | 2010 |  |  | A | 443 | $294,519 | Not provided | SJRWMD/ DEP | Not provided | Not provided | Structural | 2013 | Central Indian River Lagoon | Not provided | Not provided | Not provided | Wet Detention Effciency Calculation and TA | yes | 112.0787 | 774.1891
24522 | City of Palm Bay | Central IRL | A | IR12-21 | 0.56 | 0.48 | 0.092323 | 9.2936 | 1.3663 | 0.85801 | 0.12614 | 1210 | Fixed Single Family Units | PB-21 | Basin 9 (Harris Pond) | Wet detention pond | 43.0 | 10% | 4 | 5.9 | 10% | 0.6 | 73.0986 | City of Palm Bay | SJRWMD/ DEP | Basin 9 (Harris Pond) | Not provided. | Wet Detention Pond | Completed | 2010 |  |  | A | 443 | $294,519 | Not provided | SJRWMD/ DEP | Not provided | Not provided | Structural | 2013 | Central Indian River Lagoon | Not provided | Not provided | Not provided | Wet Detention Effciency Calculation and TA | yes | 77.8744 | 373.6187
24523 | City of Palm Bay | Central IRL | A | IR12-21 | 0.56 | 0.48 | 0.036292 | 9.2936 | 1.3663 | 0.33728 | 0.049586 | 1210 | Fixed Single Family Units | PB-21 | Basin 9 (Harris Pond) | Wet detention pond | 43.0 | 10% | 4 | 5.9 | 10% | 0.6 | 73.0986 | City of Palm Bay | SJRWMD/ DEP | Basin 9 (Harris Pond) | Not provided. | Wet Detention Pond | Completed | 2010 |  |  | A | 443 | $294,519 | Not provided | SJRWMD/ DEP | Not provided | Not provided | Structural | 2013 | Central Indian River Lagoon | Not provided | Not provided | Not provided | Wet Detention Effciency Calculation and TA | yes | 75.95 | 146.8679
24524 | Natural Lands | Central IRL | A | IR12-21 | 0.56 | 0.48 | 0.011303 | 7.2893 | 0.99091 | 0.082391 | 0.0112 | 6460 | Mixed scrub-shrub wetland | PB-21 | Basin 9 (Harris Pond) | Wet detention pond | 43.0 | 10% | 4 | 5.9 | 10% | 0.6 | 73.0986 | City of Palm Bay | SJRWMD/ DEP | Basin 9 (Harris Pond) | Not provided. | Wet Detention Pond | Completed | 2010 |  |  | A | 443 | $294,519 | Not provided | SJRWMD/ DEP | Not provided | Not provided | Structural | 2013 | Central Indian River Lagoon | Not provided | Not provided | Not provided | Wet Detention Effciency Calculation and TA | yes | 27.3797 | 45.7413
24525 | Natural Lands | Central IRL | A | IR12-21 | 0.56 | 0.48 | 0.19476 | 6.604 | 0.89826 | 1.2862 | 0.17495 | 4340 | Hardwood Conifer Mixed | PB-21 | Basin 9 (Harris Pond) | Wet detention pond | 43.0 | 10% | 4 | 5.9 | 10% | 0.6 | 73.0986 | City of Palm Bay | SJRWMD/ DEP | Basin 9 (Harris Pond) | Not provided. | Wet Detention Pond | Completed | 2010 |  |  | A | 443 | $294,519 | Not provided | SJRWMD/ DEP | Not provided | Not provided | Structural | 2013 | Central Indian River Lagoon | Not provided | Not provided | Not provided | Wet Detention Effciency Calculation and TA | yes | 131.5335 | 788.1739
24526 | City of Palm Bay | Central IRL | A | IR12-21 | 0.56 | 0.48 | 0.00054999 | 6.604 | 0.89826 | 0.0036322 | 0.00049404 | 1720 | Religious | PB-21 | Basin 9 (Harris Pond) | Wet detention pond | 43.0 | 10% | 4 | 5.9 | 10% | 0.6 | 73.0986 | City of Palm Bay | SJRWMD/ DEP | Basin 9 (Harris Pond) | Not provided. | Wet Detention Pond | Completed | 2010 |  |  | A | 443 | $294,519 | Not provided | SJRWMD/ DEP | Not provided | Not provided | Structural | 2013 | Central Indian River Lagoon | Not provided | Not provided | Not provided | Wet Detention Effciency Calculation and TA | yes | 75.8727 | 2.2257
24527 | Natural Lands | Central IRL | A | IR12-21 | 0.56 | 0.48 | 0.38328 | 6.7172 | 0.94762 | 2.5746 | 0.36321 | 4340 | Hardwood Conifer Mixed | PB-21 | Basin 9 (Harris Pond) | Wet detention pond | 43.0 | 10% | 4 | 5.9 | 10% | 0.6 | 73.0986 | City of Palm Bay | SJRWMD/ DEP | Basin 9 (Harris Pond) | Not provided. | Wet Detention Pond | Completed | 2010 |  |  | A | 443 | $294,519 | Not provided | SJRWMD/ DEP | Not provided | Not provided | Structural | 2013 | Central Indian River Lagoon | Not provided | Not provided | Not provided | Wet Detention Effciency Calculation and TA | yes | 162.0469 | 1551.094
24528 | City of Palm Bay | Central IRL | A | IR12-21 | 0.56 | 0.48 | 0.031552 | 7.0838 | 0.95314 | 0.22351 | 0.030073 | 1850 | Parks and Zoos | PB-21 | Basin 9 (Harris Pond) | Wet detention pond | 43.0 | 10% | 4 | 5.9 | 10% | 0.6 | 73.0986 | City of Palm Bay | SJRWMD/ DEP | Basin 9 (Harris Pond) | Not provided. | Wet Detention Pond | Completed | 2010 |  |  | A | 443 | $294,519 | Not provided | SJRWMD/ DEP | Not provided | Not provided | Structural | 2013 | Central Indian River Lagoon | Not provided | Not provided | Not provided | Wet Detention Effciency Calculation and TA | yes | 105.1099 | 127.6859
24529 | Natural Lands | Central IRL | A | IR12-21 | 0.56 | 0.48 | 0.092497 | 7.0838 | 0.95314 | 0.65523 | 0.088163 | 6460 | Mixed scrub-shrub wetland | PB-21 | Basin 9 (Harris Pond) | Wet detention pond | 43.0 | 10% | 4 | 5.9 | 10% | 0.6 | 73.0986 | City of Palm Bay | SJRWMD/ DEP | Basin 9 (Harris Pond) | Not provided. | Wet Detention Pond | Completed | 2010 |  |  | A | 443 | $294,519 | Not provided | SJRWMD/ DEP | Not provided | Not provided | Structural | 2013 | Central Indian River Lagoon | Not provided | Not provided | Not provided | Wet Detention Effciency Calculation and TA | yes | 114.9732 | 374.3231
24530 | City of Palm Bay | Central IRL | A | IR12-21 | 0.56 | 0.48 | 0.016572 | 9.2857 | 1.3652 | 0.15389 | 0.022624 | 1200 | Residential, Medium Density-Two-five dwellingunits per acre | PB-21 | Basin 9 (Harris Pond) | Wet detention pond | 43.0 | 10% | 4 | 5.9 | 10% | 0.6 | 73.0986 | City of Palm Bay | SJRWMD/ DEP | Basin 9 (Harris Pond) | Not provided. | Wet Detention Pond | Completed | 2010 |  |  | A | 443 | $294,519 | Not provided | SJRWMD/ DEP | Not provided | Not provided | Structural | 2013 | Central Indian River Lagoon | Not provided | Not provided | Not provided | Wet Detention Effciency Calculation and TA | yes | 45.5473 | 67.0656
24531 | City of Palm Bay | Central IRL | A | IR12-21 | 0.56 | 0.48 | 0.20192 | 9.2857 | 1.3652 | 1.875 | 0.27565 | 1210 | Fixed Single Family Units | PB-21 | Basin 9 (Harris Pond) | Wet detention pond | 43.0 | 10% | 4 | 5.9 | 10% | 0.6 | 73.0986 | City of Palm Bay | SJRWMD/ DEP | Basin 9 (Harris Pond) | Not provided. | Wet Detention Pond | Completed | 2010 |  |  | A | 443 | $294,519 | Not provided | SJRWMD/ DEP | Not provided | Not provided | Structural | 2013 | Central Indian River Lagoon | Not provided | Not provided | Not provided | Wet Detention Effciency Calculation and TA | yes | 132.6867 | 817.1374
24532 | City of Palm Bay | Central IRL | A | IR12-21 | 0.56 | 0.48 | 0.26727 | 9.2857 | 1.3652 | 2.4818 | 0.36487 | 1210 | Fixed Single Family Units | PB-21 | Basin 9 (Harris Pond) | Wet detention pond | 43.0 | 10% | 4 | 5.9 | 10% | 0.6 | 73.0986 | City of Palm Bay | SJRWMD/ DEP | Basin 9 (Harris Pond) | Not provided. | Wet Detention Pond | Completed | 2010 |  |  | A | 443 | $294,519 | Not provided | SJRWMD/ DEP | Not provided | Not provided | Structural | 2013 | Central Indian River Lagoon | Not provided | Not provided | Not provided | Wet Detention Effciency Calculation and TA | yes | 146.2545 | 1081.605
24533 | City of Palm Bay | Central IRL | A | IR12-21 | 0.56 | 0.48 | 0.132 | 9.2857 | 1.3652 | 1.2257 | 0.1802 | 1210 | Fixed Single Family Units | PB-21 | Basin 9 (Harris Pond) | Wet detention pond | 43.0 | 10% | 4 | 5.9 | 10% | 0.6 | 73.0986 | City of Palm Bay | SJRWMD/ DEP | Basin 9 (Harris Pond) | Not provided. | Wet Detention Pond | Completed | 2010 |  |  | A | 443 | $294,519 | Not provided | SJRWMD/ DEP | Not provided | Not provided | Structural | 2013 | Central Indian River Lagoon | Not provided | Not provided | Not provided | Wet Detention Effciency Calculation and TA | yes | 106.5132 | 534.1919
24534 | Natural Lands | Central IRL | A | IR12-21 | 0.56 | 0.48 | 0.072057 | 6.3605 | 0.86036 | 0.45832 | 0.061995 | 6460 | Mixed scrub-shrub wetland | PB-21 | Basin 9 (Harris Pond) | Wet detention pond | 43.0 | 10% | 4 | 5.9 | 10% | 0.6 | 73.0986 | City of Palm Bay | SJRWMD/ DEP | Basin 9 (Harris Pond) | Not provided. | Wet Detention Pond | Completed | 2010 |  |  | A | 443 | $294,519 | Not provided | SJRWMD/ DEP | Not provided | Not provided | Structural | 2013 | Central Indian River Lagoon | Not provided | Not provided | Not provided | Wet Detention Effciency Calculation and TA | yes | 111.6642 | 291.6039
24535 | City of Palm Bay | Central IRL | A | IR12-21 | 0.56 | 0.48 | 0.20875 | 9.2745 | 1.3635 | 1.9361 | 0.28464 | 1200 | Residential, Medium Density-Two-five dwellingunits per acre | PB-21 | Basin 9 (Harris Pond) | Wet detention pond | 43.0 | 10% | 4 | 5.9 | 10% | 0.6 | 73.0986 | City of Palm Bay | SJRWMD/ DEP | Basin 9 (Harris Pond) | Not provided. | Wet Detention Pond | Completed | 2010 |  |  | A | 443 | $294,519 | Not provided | SJRWMD/ DEP | Not provided | Not provided | Structural | 2013 | Central Indian River Lagoon | Not provided | Not provided | Not provided | Wet Detention Effciency Calculation and TA | yes | 199.2889 | 844.7923
24536 | City of Palm Bay | Central IRL | A | IR12-21 | 0.56 | 0.48 | 0.3025 | 9.2745 | 1.3635 | 2.8055 | 0.41246 | 1210 | Fixed Single Family Units | PB-21 | Basin 9 (Harris Pond) | Wet detention pond | 43.0 | 10% | 4 | 5.9 | 10% | 0.6 | 73.0986 | City of Palm Bay | SJRWMD/ DEP | Basin 9 (Harris Pond) | Not provided. | Wet Detention Pond | Completed | 2010 |  |  | A | 443 | $294,519 | Not provided | SJRWMD/ DEP | Not provided | Not provided | Structural | 2013 | Central Indian River Lagoon | Not provided | Not provided | Not provided | Wet Detention Effciency Calculation and TA | yes | 137.3645 | 1224.156
24537 | City of Palm Bay | Central IRL | A | IR12-21 | 0.56 | 0.48 | 0.10652 | 9.2745 | 1.3635 | 0.98788 | 0.14524 | 1210 | Fixed Single Family Units | PB-21 | Basin 9 (Harris Pond) | Wet detention pond | 43.0 | 10% | 4 | 5.9 | 10% | 0.6 | 73.0986 | City of Palm Bay | SJRWMD/ DEP | Basin 9 (Harris Pond) | Not provided. | Wet Detention Pond | Completed | 2010 |  |  | A | 443 | $294,519 | Not provided | SJRWMD/ DEP | Not provided | Not provided | Structural | 2013 | Central Indian River Lagoon | Not provided | Not provided | Not provided | Wet Detention Effciency Calculation and TA | yes | 95.6041 | 431.0517
24538 | City of Palm Bay | Central IRL | A | IR12-21 | 0.56 | 0.48 | 0.18288 | 9.2745 | 1.3635 | 1.6961 | 0.24936 | 1200 | Residential, Medium Density-Two-five dwellingunits per acre | PB-21 | Basin 9 (Harris Pond) | Wet detention pond | 43.0 | 10% | 4 | 5.9 | 10% | 0.6 | 73.0986 | City of Palm Bay | SJRWMD/ DEP | Basin 9 (Harris Pond) | Not provided. | Wet Detention Pond | Completed | 2010 |  |  | A | 443 | $294,519 | Not provided | SJRWMD/ DEP | Not provided | Not provided | Structural | 2013 | Central Indian River Lagoon | Not provided | Not provided | Not provided | Wet Detention Effciency Calculation and TA | yes | 129.6128 | 740.0926
24539 | City of Palm Bay | Central IRL | A | IR12-21 | 0.56 | 0.48 | 0.15071 | 9.2745 | 1.3635 | 1.3978 | 0.2055 | 1210 | Fixed Single Family Units | PB-21 | Basin 9 (Harris Pond) | Wet detention pond | 43.0 | 10% | 4 | 5.9 | 10% | 0.6 | 73.0986 | City of Palm Bay | SJRWMD/ DEP | Basin 9 (Harris Pond) | Not provided. | Wet Detention Pond | Completed | 2010 |  |  | A | 443 | $294,519 | Not provided | SJRWMD/ DEP | Not provided | Not provided | Structural | 2013 | Central Indian River Lagoon | Not provided | Not provided | Not provided | Wet Detention Effciency Calculation and TA | yes | 104.7427 | 609.9149
24540 | City of Palm Bay | Central IRL | A | IR12-21 | 0.56 | 0.48 | 0.22918 | 9.2745 | 1.3635 | 2.1255 | 0.3125 | 1210 | Fixed Single Family Units | PB-21 | Basin 9 (Harris Pond) | Wet detention pond | 43.0 | 10% | 4 | 5.9 | 10% | 0.6 | 73.0986 | City of Palm Bay | SJRWMD/ DEP | Basin 9 (Harris Pond) | Not provided. | Wet Detention Pond | Completed | 2010 |  |  | A | 443 | $294,519 | Not provided | SJRWMD/ DEP | Not provided | Not provided | Structural | 2013 | Central Indian River Lagoon | Not provided | Not provided | Not provided | Wet Detention Effciency Calculation and TA | yes | 123.1551 | 927.4577
24541 | City of Palm Bay | Central IRL | A | IR12-21 | 0.56 | 0.48 | 0.05499 | 9.2745 | 1.3635 | 0.51 | 0.07498 | 1210 | Fixed Single Family Units | PB-21 | Basin 9 (Harris Pond) | Wet detention pond | 43.0 | 10% | 4 | 5.9 | 10% | 0.6 | 73.0986 | City of Palm Bay | SJRWMD/ DEP | Basin 9 (Harris Pond) | Not provided. | Wet Detention Pond | Completed | 2010 |  |  | A | 443 | $294,519 | Not provided | SJRWMD/ DEP | Not provided | Not provided | Structural | 2013 | Central Indian River Lagoon | Not provided | Not provided | Not provided | Wet Detention Effciency Calculation and TA | yes | 83.7304 | 222.5348
24542 | City of Palm Bay | Central IRL | A | IR12-21 | 0.56 | 0.48 | 0.0064933 | 9.2957 | 1.3666 | 0.06036 | 0.0088738 | 1200 | Residential, Medium Density-Two-five dwellingunits per acre | PB-21 | Basin 9 (Harris Pond) | Wet detention pond | 43.0 | 10% | 4 | 5.9 | 10% | 0.6 | 73.0986 | City of Palm Bay | SJRWMD/ DEP | Basin 9 (Harris Pond) | Not provided. | Wet Detention Pond | Completed | 2010 |  |  | A | 443 | $294,519 | Not provided | SJRWMD/ DEP | Not provided | Not provided | Structural | 2013 | Central Indian River Lagoon | Not provided | Not provided | Not provided | Wet Detention Effciency Calculation and TA | yes | 32.7574 | 26.2776
24543 | City of Palm Bay | Central IRL | A | IR12-21 | 0.56 | 0.48 | 7.8893e-05 | 9.2957 | 1.3666 | 0.00073336 | 0.00010782 | 1210 | Fixed Single Family Units | PB-21 | Basin 9 (Harris Pond) | Wet detention pond | 43.0 | 10% | 4 | 5.9 | 10% | 0.6 | 73.0986 | City of Palm Bay | SJRWMD/ DEP | Basin 9 (Harris Pond) | Not provided. | Wet Detention Pond | Completed | 2010 |  |  | A | 443 | $294,519 | Not provided | SJRWMD/ DEP | Not provided | Not provided | Structural | 2013 | Central Indian River Lagoon | Not provided | Not provided | Not provided | Wet Detention Effciency Calculation and TA | yes | 5.4727 | 0.31927
24544 | City of Palm Bay | Central IRL | A | IR12-21 | 0.56 | 0.48 | 0.00044282 | 9.2957 | 1.3666 | 0.0041163 | 0.00060516 | 1210 | Fixed Single Family Units | PB-21 | Basin 9 (Harris Pond) | Wet detention pond | 43.0 | 10% | 4 | 5.9 | 10% | 0.6 | 73.0986 | City of Palm Bay | SJRWMD/ DEP | Basin 9 (Harris Pond) | Not provided. | Wet Detention Pond | Completed | 2010 |  |  | A | 443 | $294,519 | Not provided | SJRWMD/ DEP | Not provided | Not provided | Structural | 2013 | Central Indian River Lagoon | Not provided | Not provided | Not provided | Wet Detention Effciency Calculation and TA | yes | 9.7453 | 1.792
24545 | City of Palm Bay | Central IRL | A | IR12-21 | 0.56 | 0.48 | 0.012147 | 9.2957 | 1.3666 | 0.11292 | 0.016601 | 1210 | Fixed Single Family Units | PB-21 | Basin 9 (Harris Pond) | Wet detention pond | 43.0 | 10% | 4 | 5.9 | 10% | 0.6 | 73.0986 | City of Palm Bay | SJRWMD/ DEP | Basin 9 (Harris Pond) | Not provided. | Wet Detention Pond | Completed | 2010 |  |  | A | 443 | $294,519 | Not provided | SJRWMD/ DEP | Not provided | Not provided | Structural | 2013 | Central Indian River Lagoon | Not provided | Not provided | Not provided | Wet Detention Effciency Calculation and TA | yes | 37.9514 | 49.1583
24546 | Natural Lands | Central IRL | A | IR12-21 | 0.56 | 0.48 | 0.61776 | 5.4599 | 0.74056 | 3.3729 | 0.45749 | 4340 | Hardwood Conifer Mixed | PB-21 | Basin 9 (Harris Pond) | Wet detention pond | 43.0 | 10% | 4 | 5.9 | 10% | 0.6 | 73.0986 | City of Palm Bay | SJRWMD/ DEP | Basin 9 (Harris Pond) | Not provided. | Wet Detention Pond | Completed | 2010 |  |  | A | 443 | $294,519 | Not provided | SJRWMD/ DEP | Not provided | Not provided | Structural | 2013 | Central Indian River Lagoon | Not provided | Not provided | Not provided | Wet Detention Effciency Calculation and TA | yes | 200 | 2500
24547 | City of Palm Bay | Central IRL | A | IR12-21 | 0.56 | 0.48 | 0.26485 | 9.2939 | 1.3664 | 2.4615 | 0.36188 | 1200 | Residential, Medium Density-Two-five dwellingunits per acre | PB-21 | Basin 9 (Harris Pond) | Wet detention pond | 43.0 | 10% | 4 | 5.9 | 10% | 0.6 | 73.0986 | City of Palm Bay | SJRWMD/ DEP | Basin 9 (Harris Pond) | Not provided. | Wet Detention Pond | Completed | 2010 |  |  | A | 443 | $294,519 | Not provided | SJRWMD/ DEP | Not provided | Not provided | Structural | 2013 | Central Indian River Lagoon | Not provided | Not provided | Not provided | Wet Detention Effciency Calculation and TA | yes | 165.4968 | 1071.8056
24548 | City of Palm Bay | Central IRL | A | IR12-21 | 0.56 | 0.48 | 0.084926 | 9.2939 | 1.3664 | 0.7893 | 0.11604 | 1210 | Fixed Single Family Units | PB-21 | Basin 9 (Harris Pond) | Wet detention pond | 43.0 | 10% | 4 | 5.9 | 10% | 0.6 | 73.0986 | City of Palm Bay | SJRWMD/ DEP | Basin 9 (Harris Pond) | Not provided. | Wet Detention Pond | Completed | 2010 |  |  | A | 443 | $294,519 | Not provided | SJRWMD/ DEP | Not provided | Not provided | Structural | 2013 | Central Indian River Lagoon | Not provided | Not provided | Not provided | Wet Detention Effciency Calculation and TA | yes | 78.6729 | 343.6853
24549 | City of Palm Bay | Central IRL | A | IR12-21 | 0.56 | 0.48 | 0.078806 | 9.2939 | 1.3664 | 0.73242 | 0.10768 | 1210 | Fixed Single Family Units | PB-21 | Basin 9 (Harris Pond) | Wet detention pond | 43.0 | 10% | 4 | 5.9 | 10% | 0.6 | 73.0986 | City of Palm Bay | SJRWMD/ DEP | Basin 9 (Harris Pond) | Not provided. | Wet Detention Pond | Completed | 2010 |  |  | A | 443 | $294,519 | Not provided | SJRWMD/ DEP | Not provided | Not provided | Structural | 2013 | Central Indian River Lagoon | Not provided | Not provided | Not provided | Wet Detention Effciency Calculation and TA | yes | 72.1308 | 318.9177
24550 | City of Palm Bay | Central IRL | A | IR12-21 | 0.56 | 0.48 | 0.091877 | 9.2939 | 1.3664 | 0.8539 | 0.12554 | 1210 | Fixed Single Family Units | PB-21 | Basin 9 (Harris Pond) | Wet detention pond | 43.0 | 10% | 4 | 5.9 | 10% | 0.6 | 73.0986 | City of Palm Bay | SJRWMD/ DEP | Basin 9 (Harris Pond) | Not provided. | Wet Detention Pond | Completed | 2010 |  |  | A | 443 | $294,519 | Not provided | SJRWMD/ DEP | Not provided | Not provided | Structural | 2013 | Central Indian River Lagoon | Not provided | Not provided | Not provided | Wet Detention Effciency Calculation and TA | yes | 77.4506 | 371.8116
24551 | City of Palm Bay | Central IRL | A | IR12-21 | 0.56 | 0.48 | 0.097305 | 9.2939 | 1.3664 | 0.90435 | 0.13295 | 1210 | Fixed Single Family Units | PB-21 | Basin 9 (Harris Pond) | Wet detention pond | 43.0 | 10% | 4 | 5.9 | 10% | 0.6 | 73.0986 | City of Palm Bay | SJRWMD/ DEP | Basin 9 (Harris Pond) | Not provided. | Wet Detention Pond | Completed | 2010 |  |  | A | 443 | $294,519 | Not provided | SJRWMD/ DEP | Not provided | Not provided | Structural | 2013 | Central Indian River Lagoon | Not provided | Not provided | Not provided | Wet Detention Effciency Calculation and TA | yes | 84.1727 | 393.7799
24552 | City of Palm Bay | Central IRL | A | IR12-21 | 0.56 | 0.48 | 0.032535 | 9.2677 | 1.3625 | 0.30153 | 0.044331 | 1200 | Residential, Medium Density-Two-five dwellingunits per acre | PB-21 | Basin 9 (Harris Pond) | Wet detention pond | 43.0 | 10% | 4 | 5.9 | 10% | 0.6 | 73.0986 | City of Palm Bay | SJRWMD/ DEP | Basin 9 (Harris Pond) | Not provided. | Wet Detention Pond | Completed | 2010 |  |  | A | 443 | $294,519 | Not provided | SJRWMD/ DEP | Not provided | Not provided | Structural | 2013 | Central Indian River Lagoon | Not provided | Not provided | Not provided | Wet Detention Effciency Calculation and TA | yes | 64.4288 | 131.6651
24553 | City of Palm Bay | Central IRL | A | IR12-21 | 0.56 | 0.48 | 0.29342 | 9.2677 | 1.3625 | 2.7193 | 0.39979 | 1210 | Fixed Single Family Units | PB-21 | Basin 9 (Harris Pond) | Wet detention pond | 43.0 | 10% | 4 | 5.9 | 10% | 0.6 | 73.0986 | City of Palm Bay | SJRWMD/ DEP | Basin 9 (Harris Pond) | Not provided. | Wet Detention Pond | Completed | 2010 |  |  | A | 443 | $294,519 | Not provided | SJRWMD/ DEP | Not provided | Not provided | Structural | 2013 | Central Indian River Lagoon | Not provided | Not provided | Not provided | Wet Detention Effciency Calculation and TA | yes | 135.9482 | 1187.4094
24554 | City of Palm Bay | Central IRL | A | IR12-21 | 0.56 | 0.48 | 0.11327 | 9.2677 | 1.3625 | 1.0498 | 0.15434 | 1210 | Fixed Single Family Units | PB-21 | Basin 9 (Harris Pond) | Wet detention pond | 43.0 | 10% | 4 | 5.9 | 10% | 0.6 | 73.0986 | City of Palm Bay | SJRWMD/ DEP | Basin 9 (Harris Pond) | Not provided. | Wet Detention Pond | Completed | 2010 |  |  | A | 443 | $294,519 | Not provided | SJRWMD/ DEP | Not provided | Not provided | Structural | 2013 | Central Indian River Lagoon | Not provided | Not provided | Not provided | Wet Detention Effciency Calculation and TA | yes | 93.9546 | 458.4052
24555 | City of Palm Bay | Central IRL | A | IR12-21 | 0.56 | 0.48 | 0.031534 | 9.2677 | 1.3625 | 0.29225 | 0.042967 | 1210 | Fixed Single Family Units | PB-21 | Basin 9 (Harris Pond) | Wet detention pond | 43.0 | 10% | 4 | 5.9 | 10% | 0.6 | 73.0986 | City of Palm Bay | SJRWMD/ DEP | Basin 9 (Harris Pond) | Not provided. | Wet Detention Pond | Completed | 2010 |  |  | A | 443 | $294,519 | Not provided | SJRWMD/ DEP | Not provided | Not provided | Structural | 2013 | Central Indian River Lagoon | Not provided | Not provided | Not provided | Wet Detention Effciency Calculation and TA | yes | 48.874 | 127.6136
24556 | City of Palm Bay | Central IRL | A | IR12-21 | 0.56 | 0.48 | 0.147 | 9.2677 | 1.3625 | 1.3624 | 0.2003 | 1210 | Fixed Single Family Units | PB-21 | Basin 9 (Harris Pond) | Wet detention pond | 43.0 | 10% | 4 | 5.9 | 10% | 0.6 | 73.0986 | City of Palm Bay | SJRWMD/ DEP | Basin 9 (Harris Pond) | Not provided. | Wet Detention Pond | Completed | 2010 |  |  | A | 443 | $294,519 | Not provided | SJRWMD/ DEP | Not provided | Not provided | Structural | 2013 | Central Indian River Lagoon | Not provided | Not provided | Not provided | Wet Detention Effciency Calculation and TA | yes | 105.7371 | 594.9066
24557 | City of Palm Bay | Central IRL | A | IR12-21 | 0.56 | 0.48 | 0.24144 | 9.5287 | 1.4102 | 2.3006 | 0.34048 | 1200 | Residential, Medium Density-Two-five dwellingunits per acre | PB-21 | Basin 9 (Harris Pond) | Wet detention pond | 43.0 | 10% | 4 | 5.9 | 10% | 0.6 | 73.0986 | City of Palm Bay | SJRWMD/ DEP | Basin 9 (Harris Pond) | Not provided. | Wet Detention Pond | Completed | 2010 |  |  | A | 443 | $294,519 | Not provided | SJRWMD/ DEP | Not provided | Not provided | Structural | 2013 | Central Indian River Lagoon | Not provided | Not provided | Not provided | Wet Detention Effciency Calculation and TA | yes | 146.1099 | 977.0719
24558 | City of Palm Bay | Central IRL | A | IR12-21 | 0.56 | 0.48 | 0.06291 | 9.5287 | 1.4102 | 0.59946 | 0.088718 | 1210 | Fixed Single Family Units | PB-21 | Basin 9 (Harris Pond) | Wet detention pond | 43.0 | 10% | 4 | 5.9 | 10% | 0.6 | 73.0986 | City of Palm Bay | SJRWMD/ DEP | Basin 9 (Harris Pond) | Not provided. | Wet Detention Pond | Completed | 2010 |  |  | A | 443 | $294,519 | Not provided | SJRWMD/ DEP | Not provided | Not provided | Structural | 2013 | Central Indian River Lagoon | Not provided | Not provided | Not provided | Wet Detention Effciency Calculation and TA | yes | 75.3528 | 254.5896
24559 | City of Palm Bay | Central IRL | A | IR12-21 | 0.56 | 0.48 | 0.13958 | 9.5287 | 1.4102 | 1.33 | 0.19683 | 1210 | Fixed Single Family Units | PB-21 | Basin 9 (Harris Pond) | Wet detention pond | 43.0 | 10% | 4 | 5.9 | 10% | 0.6 | 73.0986 | City of Palm Bay | SJRWMD/ DEP | Basin 9 (Harris Pond) | Not provided. | Wet Detention Pond | Completed | 2010 |  |  | A | 443 | $294,519 | Not provided | SJRWMD/ DEP | Not provided | Not provided | Structural | 2013 | Central Indian River Lagoon | Not provided | Not provided | Not provided | Wet Detention Effciency Calculation and TA | yes | 97.3869 | 564.8471
24560 | City of Palm Bay | Central IRL | A | IR12-21 | 0.56 | 0.48 | 0.076691 | 9.5287 | 1.4102 | 0.73077 | 0.10815 | 1210 | Fixed Single Family Units | PB-21 | Basin 9 (Harris Pond) | Wet detention pond | 43.0 | 10% | 4 | 5.9 | 10% | 0.6 | 73.0986 | City of Palm Bay | SJRWMD/ DEP | Basin 9 (Harris Pond) | Not provided. | Wet Detention Pond | Completed | 2010 |  |  | A | 443 | $294,519 | Not provided | SJRWMD/ DEP | Not provided | Not provided | Structural | 2013 | Central Indian River Lagoon | Not provided | Not provided | Not provided | Wet Detention Effciency Calculation and TA | yes | 71.675 | 310.3587
24561 | City of Palm Bay | Central IRL | A | IR12-21 | 0.56 | 0.48 | 0.060039 | 9.5287 | 1.4102 | 0.57209 | 0.084668 | 1210 | Fixed Single Family Units | PB-21 | Basin 9 (Harris Pond) | Wet detention pond | 43.0 | 10% | 4 | 5.9 | 10% | 0.6 | 73.0986 | City of Palm Bay | SJRWMD/ DEP | Basin 9 (Harris Pond) | Not provided. | Wet Detention Pond | Completed | 2010 |  |  | A | 443 | $294,519 | Not provided | SJRWMD/ DEP | Not provided | Not provided | Structural | 2013 | Central Indian River Lagoon | Not provided | Not provided | Not provided | Wet Detention Effciency Calculation and TA | yes | 64.7981 | 242.9677
24562 | City of Palm Bay | Central IRL | A | IR12-21 | 0.56 | 0.48 | 0.033225 | 9.5287 | 1.4102 | 0.31659 | 0.046854 | 1210 | Fixed Single Family Units | PB-21 | Basin 9 (Harris Pond) | Wet detention pond | 43.0 | 10% | 4 | 5.9 | 10% | 0.6 | 73.0986 | City of Palm Bay | SJRWMD/ DEP | Basin 9 (Harris Pond) | Not provided. | Wet Detention Pond | Completed | 2010 |  |  | A | 443 | $294,519 | Not provided | SJRWMD/ DEP | Not provided | Not provided | Structural | 2013 | Central Indian River Lagoon | Not provided | Not provided | Not provided | Wet Detention Effciency Calculation and TA | yes | 64.9456 | 134.4558
24563 | City of Palm Bay | Central IRL | A | IR12-21 | 0.56 | 0.48 | 0.0038819 | 9.5287 | 1.4102 | 0.036989 | 0.0054743 | 1210 | Fixed Single Family Units | PB-21 | Basin 9 (Harris Pond) | Wet detention pond | 43.0 | 10% | 4 | 5.9 | 10% | 0.6 | 73.0986 | City of Palm Bay | SJRWMD/ DEP | Basin 9 (Harris Pond) | Not provided. | Wet Detention Pond | Completed | 2010 |  |  | A | 443 | $294,519 | Not provided | SJRWMD/ DEP | Not provided | Not provided | Structural | 2013 | Central Indian River Lagoon | Not provided | Not provided | Not provided | Wet Detention Effciency Calculation and TA | yes | 16.7396 | 15.7093
24564 | City of Palm Bay | Central IRL | A | IR12-21 | 0.56 | 0.48 | 0.0010119 | 7.151 | 0.97341 | 0.0072363 | 0.00098502 | 1200 | Residential, Medium Density-Two-five dwellingunits per acre | PB-21 | Basin 9 (Harris Pond) | Wet detention pond | 43.0 | 10% | 4 | 5.9 | 10% | 0.6 | 73.0986 | City of Palm Bay | SJRWMD/ DEP | Basin 9 (Harris Pond) | Not provided. | Wet Detention Pond | Completed | 2010 |  |  | A | 443 | $294,519 | Not provided | SJRWMD/ DEP | Not provided | Not provided | Structural | 2013 | Central Indian River Lagoon | Not provided | Not provided | Not provided | Wet Detention Effciency Calculation and TA | yes | 11.2193 | 4.0951
24565 | City of Palm Bay | Central IRL | A | IR12-21 | 0.56 | 0.48 | 0.59355 | 7.151 | 0.97341 | 4.2445 | 0.57777 | 1720 | Religious | PB-21 | Basin 9 (Harris Pond) | Wet detention pond | 43.0 | 10% | 4 | 5.9 | 10% | 0.6 | 73.0986 | City of Palm Bay | SJRWMD/ DEP | Basin 9 (Harris Pond) | Not provided. | Wet Detention Pond | Completed | 2010 |  |  | A | 443 | $294,519 | Not provided | SJRWMD/ DEP | Not provided | Not provided | Structural | 2013 | Central Indian River Lagoon | Not provided | Not provided | Not provided | Wet Detention Effciency Calculation and TA | yes | 196.0843 | 2402.0115
24566 | City of Palm Bay | Central IRL | A | IR12-21 | 0.56 | 0.48 | 0.0048068 | 7.151 | 0.97341 | 0.034373 | 0.004679 | 1210 | Fixed Single Family Units | PB-21 | Basin 9 (Harris Pond) | Wet detention pond | 43.0 | 10% | 4 | 5.9 | 10% | 0.6 | 73.0986 | City of Palm Bay | SJRWMD/ DEP | Basin 9 (Harris Pond) | Not provided. | Wet Detention Pond | Completed | 2010 |  |  | A | 443 | $294,519 | Not provided | SJRWMD/ DEP | Not provided | Not provided | Structural | 2013 | Central Indian River Lagoon | Not provided | Not provided | Not provided | Wet Detention Effciency Calculation and TA | yes | 22.1199 | 19.4523
24567 | City of Palm Bay | Central IRL | A | IR12-21 | 0.56 | 0.48 | 0.018395 | 7.151 | 0.97341 | 0.13154 | 0.017906 | 1210 | Fixed Single Family Units | PB-21 | Basin 9 (Harris Pond) | Wet detention pond | 43.0 | 10% | 4 | 5.9 | 10% | 0.6 | 73.0986 | City of Palm Bay | SJRWMD/ DEP | Basin 9 (Harris Pond) | Not provided. | Wet Detention Pond | Completed | 2010 |  |  | A | 443 | $294,519 | Not provided | SJRWMD/ DEP | Not provided | Not provided | Structural | 2013 | Central Indian River Lagoon | Not provided | Not provided | Not provided | Wet Detention Effciency Calculation and TA | yes | 85.2035 | 74.4411
24568 | City of Palm Bay | Central IRL | A | IR12-21 | 0.56 | 0.48 | 0.33966 | 9.2664 | 1.3624 | 3.1474 | 0.46273 | 1210 | Fixed Single Family Units | PB-21 | Basin 9 (Harris Pond) | Wet detention pond | 43.0 | 10% | 4 | 5.9 | 10% | 0.6 | 73.0986 | City of Palm Bay | SJRWMD/ DEP | Basin 9 (Harris Pond) | Not provided. | Wet Detention Pond | Completed | 2010 |  |  | A | 443 | $294,519 | Not provided | SJRWMD/ DEP | Not provided | Not provided | Structural | 2013 | Central Indian River Lagoon | Not provided | Not provided | Not provided | Wet Detention Effciency Calculation and TA | yes | 154.9844 | 1374.5468
24569 | City of Palm Bay | Central IRL | A | IR12-21 | 0.56 | 0.48 | 0.13164 | 9.2664 | 1.3624 | 1.2198 | 0.17934 | 1210 | Fixed Single Family Units | PB-21 | Basin 9 (Harris Pond) | Wet detention pond | 43.0 | 10% | 4 | 5.9 | 10% | 0.6 | 73.0986 | City of Palm Bay | SJRWMD/ DEP | Basin 9 (Harris Pond) | Not provided. | Wet Detention Pond | Completed | 2010 |  |  | A | 443 | $294,519 | Not provided | SJRWMD/ DEP | Not provided | Not provided | Structural | 2013 | Central Indian River Lagoon | Not provided | Not provided | Not provided | Wet Detention Effciency Calculation and TA | yes | 98.6303 | 532.7249
24570 | City of Palm Bay | Central IRL | A | IR12-21 | 0.56 | 0.48 | 0.080716 | 9.2664 | 1.3624 | 0.74795 | 0.10996 | 1210 | Fixed Single Family Units | PB-21 | Basin 9 (Harris Pond) | Wet detention pond | 43.0 | 10% | 4 | 5.9 | 10% | 0.6 | 73.0986 | City of Palm Bay | SJRWMD/ DEP | Basin 9 (Harris Pond) | Not provided. | Wet Detention Pond | Completed | 2010 |  |  | A | 443 | $294,519 | Not provided | SJRWMD/ DEP | Not provided | Not provided | Structural | 2013 | Central Indian River Lagoon | Not provided | Not provided | Not provided | Wet Detention Effciency Calculation and TA | yes | 74.8012 | 326.6474
24571 | City of Palm Bay | Central IRL | A | IR12-21 | 0.56 | 0.48 | 0.06575 | 9.2664 | 1.3624 | 0.60926 | 0.089575 | 1210 | Fixed Single Family Units | PB-21 | Basin 9 (Harris Pond) | Wet detention pond | 43.0 | 10% | 4 | 5.9 | 10% | 0.6 | 73.0986 | City of Palm Bay | SJRWMD/ DEP | Basin 9 (Harris Pond) | Not provided. | Wet Detention Pond | Completed | 2010 |  |  | A | 443 | $294,519 | Not provided | SJRWMD/ DEP | Not provided | Not provided | Structural | 2013 | Central Indian River Lagoon | Not provided | Not provided | Not provided | Wet Detention Effciency Calculation and TA | yes | 110.6445 | 266.0809
24572 | Natural Lands | Central IRL | A | IR12-21 | 0.56 | 0.48 | 0.61776 | 5.5602 | 0.70367 | 3.4349 | 0.4347 | 4340 | Hardwood Conifer Mixed | PB-21 | Basin 9 (Harris Pond) | Wet detention pond | 43.0 | 10% | 4 | 5.9 | 10% | 0.6 | 73.0986 | City of Palm Bay | SJRWMD/ DEP | Basin 9 (Harris Pond) | Not provided. | Wet Detention Pond | Completed | 2010 |  |  | A | 443 | $294,519 | Not provided | SJRWMD/ DEP | Not provided | Not provided | Structural | 2013 | Central Indian River Lagoon | Not provided | Not provided | Not provided | Wet Detention Effciency Calculation and TA | yes | 200 | 2500
24573 | Natural Lands | Central IRL | A | IR12-21 | 0.56 | 0.48 | 0.61776 | 6.9107 | 0.68832 | 4.2692 | 0.42522 | 6460 | Mixed scrub-shrub wetland | PB-21 | Basin 9 (Harris Pond) | Wet detention pond | 43.0 | 10% | 4 | 5.9 | 10% | 0.6 | 73.0986 | City of Palm Bay | SJRWMD/ DEP | Basin 9 (Harris Pond) | Not provided. | Wet Detention Pond | Completed | 2010 |  |  | A | 443 | $294,519 | Not provided | SJRWMD/ DEP | Not provided | Not provided | Structural | 2013 | Central Indian River Lagoon | Not provided | Not provided | Not provided | Wet Detention Effciency Calculation and TA | yes | 200 | 2500
24574 | City of Palm Bay | Central IRL | A | IR12-21 | 0.56 | 0.48 | 0.058351 | 9.2745 | 1.3635 | 0.54117 | 0.079563 | 1200 | Residential, Medium Density-Two-five dwellingunits per acre | PB-21 | Basin 9 (Harris Pond) | Wet detention pond | 43.0 | 10% | 4 | 5.9 | 10% | 0.6 | 73.0986 | City of Palm Bay | SJRWMD/ DEP | Basin 9 (Harris Pond) | Not provided. | Wet Detention Pond | Completed | 2010 |  |  | A | 443 | $294,519 | Not provided | SJRWMD/ DEP | Not provided | Not provided | Structural | 2013 | Central Indian River Lagoon | Not provided | Not provided | Not provided | Wet Detention Effciency Calculation and TA | yes | 109.4495 | 236.137
24575 | City of Palm Bay | Central IRL | A | IR12-21 | 0.56 | 0.48 | 0.18086 | 9.2745 | 1.3635 | 1.6774 | 0.24661 | 1210 | Fixed Single Family Units | PB-21 | Basin 9 (Harris Pond) | Wet detention pond | 43.0 | 10% | 4 | 5.9 | 10% | 0.6 | 73.0986 | City of Palm Bay | SJRWMD/ DEP | Basin 9 (Harris Pond) | Not provided. | Wet Detention Pond | Completed | 2010 |  |  | A | 443 | $294,519 | Not provided | SJRWMD/ DEP | Not provided | Not provided | Structural | 2013 | Central Indian River Lagoon | Not provided | Not provided | Not provided | Wet Detention Effciency Calculation and TA | yes | 114.001 | 731.9209
24576 | City of Palm Bay | Central IRL | A | IR12-21 | 0.56 | 0.48 | 0.24806 | 9.2745 | 1.3635 | 2.3006 | 0.33824 | 1210 | Fixed Single Family Units | PB-21 | Basin 9 (Harris Pond) | Wet detention pond | 43.0 | 10% | 4 | 5.9 | 10% | 0.6 | 73.0986 | City of Palm Bay | SJRWMD/ DEP | Basin 9 (Harris Pond) | Not provided. | Wet Detention Pond | Completed | 2010 |  |  | A | 443 | $294,519 | Not provided | SJRWMD/ DEP | Not provided | Not provided | Structural | 2013 | Central Indian River Lagoon | Not provided | Not provided | Not provided | Wet Detention Effciency Calculation and TA | yes | 128.9814 | 1003.8601
24577 | City of Palm Bay | Central IRL | A | IR12-21 | 0.56 | 0.48 | 0.040163 | 9.2745 | 1.3635 | 0.37249 | 0.054764 | 1210 | Fixed Single Family Units | PB-21 | Basin 9 (Harris Pond) | Wet detention pond | 43.0 | 10% | 4 | 5.9 | 10% | 0.6 | 73.0986 | City of Palm Bay | SJRWMD/ DEP | Basin 9 (Harris Pond) | Not provided. | Wet Detention Pond | Completed | 2010 |  |  | A | 443 | $294,519 | Not provided | SJRWMD/ DEP | Not provided | Not provided | Structural | 2013 | Central Indian River Lagoon | Not provided | Not provided | Not provided | Wet Detention Effciency Calculation and TA | yes | 85.8637 | 162.5344
24578 | Natural Lands | Central IRL | A | IR12-21 | 0.56 | 0.48 | 0.61776 | 5.5212 | 0.75257 | 3.4108 | 0.46491 | 4340 | Hardwood Conifer Mixed | PB-21 | Basin 9 (Harris Pond) | Wet detention pond | 43.0 | 10% | 4 | 5.9 | 10% | 0.6 | 73.0986 | City of Palm Bay | SJRWMD/ DEP | Basin 9 (Harris Pond) | Not provided. | Wet Detention Pond | Completed | 2010 |  |  | A | 443 | $294,519 | Not provided | SJRWMD/ DEP | Not provided | Not provided | Structural | 2013 | Central Indian River Lagoon | Not provided | Not provided | Not provided | Wet Detention Effciency Calculation and TA | yes | 200 | 2500
24579 | City of Palm Bay | Central IRL | A | IR12-21 | 0.56 | 0.48 | 0.03404 | 7.7478 | 1.0747 | 0.26374 | 0.036581 | 1210 | Fixed Single Family Units | PB-21 | Basin 9 (Harris Pond) | Wet detention pond | 43.0 | 10% | 4 | 5.9 | 10% | 0.6 | 73.0986 | City of Palm Bay | SJRWMD/ DEP | Basin 9 (Harris Pond) | Not provided. | Wet Detention Pond | Completed | 2010 |  |  | A | 443 | $294,519 | Not provided | SJRWMD/ DEP | Not provided | Not provided | Structural | 2013 | Central Indian River Lagoon | Not provided | Not provided | Not provided | Wet Detention Effciency Calculation and TA | yes | 50.8012 | 137.756
24580 | City of Palm Bay | Central IRL | A | IR12-21 | 0.56 | 0.48 | 0.045474 | 7.7478 | 1.0747 | 0.35232 | 0.048869 | 1210 | Fixed Single Family Units | PB-21 | Basin 9 (Harris Pond) | Wet detention pond | 43.0 | 10% | 4 | 5.9 | 10% | 0.6 | 73.0986 | City of Palm Bay | SJRWMD/ DEP | Basin 9 (Harris Pond) | Not provided. | Wet Detention Pond | Completed | 2010 |  |  | A | 443 | $294,519 | Not provided | SJRWMD/ DEP | Not provided | Not provided | Structural | 2013 | Central Indian River Lagoon | Not provided | Not provided | Not provided | Wet Detention Effciency Calculation and TA | yes | 61.3927 | 184.0261
24581 | City of Palm Bay | Central IRL | A | IR12-21 | 0.56 | 0.48 | 0.010575 | 7.7478 | 1.0747 | 0.081936 | 0.011365 | 1210 | Fixed Single Family Units | PB-21 | Basin 9 (Harris Pond) | Wet detention pond | 43.0 | 10% | 4 | 5.9 | 10% | 0.6 | 73.0986 | City of Palm Bay | SJRWMD/ DEP | Basin 9 (Harris Pond) | Not provided. | Wet Detention Pond | Completed | 2010 |  |  | A | 443 | $294,519 | Not provided | SJRWMD/ DEP | Not provided | Not provided | Structural | 2013 | Central Indian River Lagoon | Not provided | Not provided | Not provided | Wet Detention Effciency Calculation and TA | yes | 31.7521 | 42.797
24582 | City of Palm Bay | Central IRL | A | IR12-21 | 0.56 | 0.48 | 0.015025 | 7.7478 | 1.0747 | 0.11641 | 0.016147 | 1210 | Fixed Single Family Units | PB-21 | Basin 9 (Harris Pond) | Wet detention pond | 43.0 | 10% | 4 | 5.9 | 10% | 0.6 | 73.0986 | City of Palm Bay | SJRWMD/ DEP | Basin 9 (Harris Pond) | Not provided. | Wet Detention Pond | Completed | 2010 |  |  | A | 443 | $294,519 | Not provided | SJRWMD/ DEP | Not provided | Not provided | Structural | 2013 | Central Indian River Lagoon | Not provided | Not provided | Not provided | Wet Detention Effciency Calculation and TA | yes | 35.9043 | 60.8044
24583 | City of Palm Bay | Central IRL | A | IR12-21 | 0.56 | 0.48 | 0.041531 | 7.7584 | 1.0568 | 0.32221 | 0.043891 | 1210 | Fixed Single Family Units | PB-21 | Basin 9 (Harris Pond) | Wet detention pond | 43.0 | 10% | 4 | 5.9 | 10% | 0.6 | 73.0986 | City of Palm Bay | SJRWMD/ DEP | Basin 9 (Harris Pond) | Not provided. | Wet Detention Pond | Completed | 2010 |  |  | A | 443 | $294,519 | Not provided | SJRWMD/ DEP | Not provided | Not provided | Structural | 2013 | Central Indian River Lagoon | Not provided | Not provided | Not provided | Wet Detention Effciency Calculation and TA | yes | 59.0555 | 168.0681
24584 | City of Palm Bay | Central IRL | A | IR12-21 | 0.56 | 0.48 | 0.059094 | 7.7584 | 1.0568 | 0.45847 | 0.062453 | 1210 | Fixed Single Family Units | PB-21 | Basin 9 (Harris Pond) | Wet detention pond | 43.0 | 10% | 4 | 5.9 | 10% | 0.6 | 73.0986 | City of Palm Bay | SJRWMD/ DEP | Basin 9 (Harris Pond) | Not provided. | Wet Detention Pond | Completed | 2010 |  |  | A | 443 | $294,519 | Not provided | SJRWMD/ DEP | Not provided | Not provided | Structural | 2013 | Central Indian River Lagoon | Not provided | Not provided | Not provided | Wet Detention Effciency Calculation and TA | yes | 75.779 | 239.1456
24585 | City of Palm Bay | Central IRL | A | IR12-21 | 0.56 | 0.48 | 0.0066417 | 9.058 | 1.3013 | 0.060161 | 0.0086431 | 1200 | Residential, Medium Density-Two-five dwellingunits per acre | PB-21 | Basin 9 (Harris Pond) | Wet detention pond | 43.0 | 10% | 4 | 5.9 | 10% | 0.6 | 73.0986 | City of Palm Bay | SJRWMD/ DEP | Basin 9 (Harris Pond) | Not provided. | Wet Detention Pond | Completed | 2010 |  |  | A | 443 | $294,519 | Not provided | SJRWMD/ DEP | Not provided | Not provided | Structural | 2013 | Central Indian River Lagoon | Not provided | Not provided | Not provided | Wet Detention Effciency Calculation and TA | yes | 22.1197 | 26.878
24586 | City of Palm Bay | Central IRL | A | IR12-21 | 0.56 | 0.48 | 0.05687 | 9.058 | 1.3013 | 0.51512 | 0.074007 | 1210 | Fixed Single Family Units | PB-21 | Basin 9 (Harris Pond) | Wet detention pond | 43.0 | 10% | 4 | 5.9 | 10% | 0.6 | 73.0986 | City of Palm Bay | SJRWMD/ DEP | Basin 9 (Harris Pond) | Not provided. | Wet Detention Pond | Completed | 2010 |  |  | A | 443 | $294,519 | Not provided | SJRWMD/ DEP | Not provided | Not provided | Structural | 2013 | Central Indian River Lagoon | Not provided | Not provided | Not provided | Wet Detention Effciency Calculation and TA | yes | 68.1495 | 230.143
24587 | City of Palm Bay | Central IRL | A | IR12-21 | 0.56 | 0.48 | 0.025058 | 9.058 | 1.3013 | 0.22698 | 0.03261 | 1210 | Fixed Single Family Units | PB-21 | Basin 9 (Harris Pond) | Wet detention pond | 43.0 | 10% | 4 | 5.9 | 10% | 0.6 | 73.0986 | City of Palm Bay | SJRWMD/ DEP | Basin 9 (Harris Pond) | Not provided. | Wet Detention Pond | Completed | 2010 |  |  | A | 443 | $294,519 | Not provided | SJRWMD/ DEP | Not provided | Not provided | Structural | 2013 | Central Indian River Lagoon | Not provided | Not provided | Not provided | Wet Detention Effciency Calculation and TA | yes | 50.8739 | 101.408
24588 | City of Palm Bay | Central IRL | A | IR12-21 | 0.56 | 0.48 | 0.11646 | 9.6307 | 1.4288 | 1.1216 | 0.16641 | 1200 | Residential, Medium Density-Two-five dwellingunits per acre | PB-21 | Basin 9 (Harris Pond) | Wet detention pond | 43.0 | 10% | 4 | 5.9 | 10% | 0.6 | 73.0986 | City of Palm Bay | SJRWMD/ DEP | Basin 9 (Harris Pond) | Not provided. | Wet Detention Pond | Completed | 2010 |  |  | A | 443 | $294,519 | Not provided | SJRWMD/ DEP | Not provided | Not provided | Structural | 2013 | Central Indian River Lagoon | Not provided | Not provided | Not provided | Wet Detention Effciency Calculation and TA | yes | 125.8038 | 471.301
24589 | City of Palm Bay | Central IRL | A | IR12-21 | 0.56 | 0.48 | 0.022483 | 9.6307 | 1.4288 | 0.21653 | 0.032125 | 1210 | Fixed Single Family Units | PB-21 | Basin 9 (Harris Pond) | Wet detention pond | 43.0 | 10% | 4 | 5.9 | 10% | 0.6 | 73.0986 | City of Palm Bay | SJRWMD/ DEP | Basin 9 (Harris Pond) | Not provided. | Wet Detention Pond | Completed | 2010 |  |  | A | 443 | $294,519 | Not provided | SJRWMD/ DEP | Not provided | Not provided | Structural | 2013 | Central Indian River Lagoon | Not provided | Not provided | Not provided | Wet Detention Effciency Calculation and TA | yes | 53.5633 | 90.9856
24590 | City of Palm Bay | Central IRL | A | IR12-21 | 0.56 | 0.48 | 0.0074652 | 9.6307 | 1.4288 | 0.071895 | 0.010667 | 1210 | Fixed Single Family Units | PB-21 | Basin 9 (Harris Pond) | Wet detention pond | 43.0 | 10% | 4 | 5.9 | 10% | 0.6 | 73.0986 | City of Palm Bay | SJRWMD/ DEP | Basin 9 (Harris Pond) | Not provided. | Wet Detention Pond | Completed | 2010 |  |  | A | 443 | $294,519 | Not provided | SJRWMD/ DEP | Not provided | Not provided | Structural | 2013 | Central Indian River Lagoon | Not provided | Not provided | Not provided | Wet Detention Effciency Calculation and TA | yes | 30.7926 | 30.2106
24591 | City of Palm Bay | Central IRL | A | IR12-21 | 0.56 | 0.48 | 0.085179 | 9.6307 | 1.4288 | 0.82033 | 0.12171 | 1210 | Fixed Single Family Units | PB-21 | Basin 9 (Harris Pond) | Wet detention pond | 43.0 | 10% | 4 | 5.9 | 10% | 0.6 | 73.0986 | City of Palm Bay | SJRWMD/ DEP | Basin 9 (Harris Pond) | Not provided. | Wet Detention Pond | Completed | 2010 |  |  | A | 443 | $294,519 | Not provided | SJRWMD/ DEP | Not provided | Not provided | Structural | 2013 | Central Indian River Lagoon | Not provided | Not provided | Not provided | Wet Detention Effciency Calculation and TA | yes | 78.6034 | 344.7064
24592 | City of Palm Bay | Central IRL | A | IR12-21 | 0.56 | 0.48 | 0.18779 | 9.286 | 1.3652 | 1.7438 | 0.25637 | 1200 | Residential, Medium Density-Two-five dwellingunits per acre | PB-21 | Basin 9 (Harris Pond) | Wet detention pond | 43.0 | 10% | 4 | 5.9 | 10% | 0.6 | 73.0986 | City of Palm Bay | SJRWMD/ DEP | Basin 9 (Harris Pond) | Not provided. | Wet Detention Pond | Completed | 2010 |  |  | A | 443 | $294,519 | Not provided | SJRWMD/ DEP | Not provided | Not provided | Structural | 2013 | Central Indian River Lagoon | Not provided | Not provided | Not provided | Wet Detention Effciency Calculation and TA | yes | 148.8593 | 759.955
24593 | City of Palm Bay | Central IRL | A | IR12-21 | 0.56 | 0.48 | 0.069213 | 9.286 | 1.3652 | 0.64271 | 0.094489 | 1210 | Fixed Single Family Units | PB-21 | Basin 9 (Harris Pond) | Wet detention pond | 43.0 | 10% | 4 | 5.9 | 10% | 0.6 | 73.0986 | City of Palm Bay | SJRWMD/ DEP | Basin 9 (Harris Pond) | Not provided. | Wet Detention Pond | Completed | 2010 |  |  | A | 443 | $294,519 | Not provided | SJRWMD/ DEP | Not provided | Not provided | Structural | 2013 | Central Indian River Lagoon | Not provided | Not provided | Not provided | Wet Detention Effciency Calculation and TA | yes | 69.5155 | 280.0941
24594 | City of Palm Bay | Central IRL | A | IR12-21 | 0.56 | 0.48 | 0.21666 | 9.286 | 1.3652 | 2.0119 | 0.29579 | 1210 | Fixed Single Family Units | PB-21 | Basin 9 (Harris Pond) | Wet detention pond | 43.0 | 10% | 4 | 5.9 | 10% | 0.6 | 73.0986 | City of Palm Bay | SJRWMD/ DEP | Basin 9 (Harris Pond) | Not provided. | Wet Detention Pond | Completed | 2010 |  |  | A | 443 | $294,519 | Not provided | SJRWMD/ DEP | Not provided | Not provided | Structural | 2013 | Central Indian River Lagoon | Not provided | Not provided | Not provided | Wet Detention Effciency Calculation and TA | yes | 120.5803 | 876.8013
24595 | City of Palm Bay | Central IRL | A | IR12-21 | 0.56 | 0.48 | 0.14064 | 9.286 | 1.3652 | 1.3059 | 0.192 | 1210 | Fixed Single Family Units | PB-21 | Basin 9 (Harris Pond) | Wet detention pond | 43.0 | 10% | 4 | 5.9 | 10% | 0.6 | 73.0986 | City of Palm Bay | SJRWMD/ DEP | Basin 9 (Harris Pond) | Not provided. | Wet Detention Pond | Completed | 2010 |  |  | A | 443 | $294,519 | Not provided | SJRWMD/ DEP | Not provided | Not provided | Structural | 2013 | Central Indian River Lagoon | Not provided | Not provided | Not provided | Wet Detention Effciency Calculation and TA | yes | 116.7727 | 569.1365
24596 | City of Palm Bay | Central IRL | A | IR12-21 | 0.56 | 0.48 | 0.0034627 | 9.286 | 1.3652 | 0.032155 | 0.0047273 | 1210 | Fixed Single Family Units | PB-21 | Basin 9 (Harris Pond) | Wet detention pond | 43.0 | 10% | 4 | 5.9 | 10% | 0.6 | 73.0986 | City of Palm Bay | SJRWMD/ DEP | Basin 9 (Harris Pond) | Not provided. | Wet Detention Pond | Completed | 2010 |  |  | A | 443 | $294,519 | Not provided | SJRWMD/ DEP | Not provided | Not provided | Structural | 2013 | Central Indian River Lagoon | Not provided | Not provided | Not provided | Wet Detention Effciency Calculation and TA | yes | 30.9769 | 14.0132
24597 | City of Palm Bay | Central IRL | A | IR12-21 | 0.56 | 0.48 | 0.18014 | 9.2745 | 1.3635 | 1.6707 | 0.24563 | 1200 | Residential, Medium Density-Two-five dwellingunits per acre | PB-21 | Basin 9 (Harris Pond) | Wet detention pond | 43.0 | 10% | 4 | 5.9 | 10% | 0.6 | 73.0986 | City of Palm Bay | SJRWMD/ DEP | Basin 9 (Harris Pond) | Not provided. | Wet Detention Pond | Completed | 2010 |  |  | A | 443 | $294,519 | Not provided | SJRWMD/ DEP | Not provided | Not provided | Structural | 2013 | Central Indian River Lagoon | Not provided | Not provided | Not provided | Wet Detention Effciency Calculation and TA | yes | 198.1742 | 729.0095
24598 | City of Palm Bay | Central IRL | A | IR12-21 | 0.56 | 0.48 | 0.3062 | 9.2745 | 1.3635 | 2.8398 | 0.41751 | 1210 | Fixed Single Family Units | PB-21 | Basin 9 (Harris Pond) | Wet detention pond | 43.0 | 10% | 4 | 5.9 | 10% | 0.6 | 73.0986 | City of Palm Bay | SJRWMD/ DEP | Basin 9 (Harris Pond) | Not provided. | Wet Detention Pond | Completed | 2010 |  |  | A | 443 | $294,519 | Not provided | SJRWMD/ DEP | Not provided | Not provided | Structural | 2013 | Central Indian River Lagoon | Not provided | Not provided | Not provided | Wet Detention Effciency Calculation and TA | yes | 138.8144 | 1239.133
24599 | City of Palm Bay | Central IRL | A | IR12-21 | 0.56 | 0.48 | 0.11391 | 9.2745 | 1.3635 | 1.0564 | 0.15532 | 1210 | Fixed Single Family Units | PB-21 | Basin 9 (Harris Pond) | Wet detention pond | 43.0 | 10% | 4 | 5.9 | 10% | 0.6 | 73.0986 | City of Palm Bay | SJRWMD/ DEP | Basin 9 (Harris Pond) | Not provided. | Wet Detention Pond | Completed | 2010 |  |  | A | 443 | $294,519 | Not provided | SJRWMD/ DEP | Not provided | Not provided | Structural | 2013 | Central Indian River Lagoon | Not provided | Not provided | Not provided | Wet Detention Effciency Calculation and TA | yes | 99.2465 | 460.9654
24600 | City of Palm Bay | Central IRL | A | IR12-21 | 0.56 | 0.48 | 0.012524 | 9.2745 | 1.3635 | 0.11615 | 0.017076 | 1210 | Fixed Single Family Units | PB-21 | Basin 9 (Harris Pond) | Wet detention pond | 43.0 | 10% | 4 | 5.9 | 10% | 0.6 | 73.0986 | City of Palm Bay | SJRWMD/ DEP | Basin 9 (Harris Pond) | Not provided. | Wet Detention Pond | Completed | 2010 |  |  | A | 443 | $294,519 | Not provided | SJRWMD/ DEP | Not provided | Not provided | Structural | 2013 | Central Indian River Lagoon | Not provided | Not provided | Not provided | Wet Detention Effciency Calculation and TA | yes | 69.5922 | 50.6812
24601 | City of Palm Bay | Central IRL | A | IR12-21 | 0.56 | 0.48 | 0.0049942 | 9.2745 | 1.3635 | 0.046319 | 0.0068098 | 1210 | Fixed Single Family Units | PB-21 | Basin 9 (Harris Pond) | Wet detention pond | 43.0 | 10% | 4 | 5.9 | 10% | 0.6 | 73.0986 | City of Palm Bay | SJRWMD/ DEP | Basin 9 (Harris Pond) | Not provided. | Wet Detention Pond | Completed | 2010 |  |  | A | 443 | $294,519 | Not provided | SJRWMD/ DEP | Not provided | Not provided | Structural | 2013 | Central Indian River Lagoon | Not provided | Not provided | Not provided | Wet Detention Effciency Calculation and TA | yes | 27.3747 | 20.2109
24602 | Natural Lands | Central IRL | A | IR12-21 | 0.56 | 0.48 | 0.22912 | 6.3685 | 0.85266 | 1.4592 | 0.19536 | 4340 | Hardwood Conifer Mixed | PB-21 | Basin 9 (Harris Pond) | Wet detention pond | 43.0 | 10% | 4 | 5.9 | 10% | 0.6 | 73.0986 | City of Palm Bay | SJRWMD/ DEP | Basin 9 (Harris Pond) | Not provided. | Wet Detention Pond | Completed | 2010 |  |  | A | 443 | $294,519 | Not provided | SJRWMD/ DEP | Not provided | Not provided | Structural | 2013 | Central Indian River Lagoon | Not provided | Not provided | Not provided | Wet Detention Effciency Calculation and TA | yes | 137.0907 | 927.2257
24603 | City of Palm Bay | Central IRL | A | IR12-21 | 0.56 | 0.48 | 0.38864 | 6.3685 | 0.85266 | 2.4751 | 0.33138 | 1720 | Religious | PB-21 | Basin 9 (Harris Pond) | Wet detention pond | 43.0 | 10% | 4 | 5.9 | 10% | 0.6 | 73.0986 | City of Palm Bay | SJRWMD/ DEP | Basin 9 (Harris Pond) | Not provided. | Wet Detention Pond | Completed | 2010 |  |  | A | 443 | $294,519 | Not provided | SJRWMD/ DEP | Not provided | Not provided | Structural | 2013 | Central Indian River Lagoon | Not provided | Not provided | Not provided | Wet Detention Effciency Calculation and TA | yes | 162.9126 | 1572.7743
24604 | City of Palm Bay | Central IRL | A | IR12-21 | 0.56 | 0.48 | 0.044543 | 7.6838 | 0.91228 | 0.34226 | 0.040636 | 1200 | Residential, Medium Density-Two-five dwellingunits per acre | PB-21 | Basin 9 (Harris Pond) | Wet detention pond | 43.0 | 10% | 4 | 5.9 | 10% | 0.6 | 73.0986 | City of Palm Bay | SJRWMD/ DEP | Basin 9 (Harris Pond) | Not provided. | Wet Detention Pond | Completed | 2010 |  |  | A | 443 | $294,519 | Not provided | SJRWMD/ DEP | Not provided | Not provided | Structural | 2013 | Central Indian River Lagoon | Not provided | Not provided | Not provided | Wet Detention Effciency Calculation and TA | yes | 62.6462 | 180.2608
24605 | City of Palm Bay | Central IRL | A | IR12-21 | 0.56 | 0.48 | 0.047447 | 7.6838 | 0.91228 | 0.36457 | 0.043285 | 1210 | Fixed Single Family Units | PB-21 | Basin 9 (Harris Pond) | Wet detention pond | 43.0 | 10% | 4 | 5.9 | 10% | 0.6 | 73.0986 | City of Palm Bay | SJRWMD/ DEP | Basin 9 (Harris Pond) | Not provided. | Wet Detention Pond | Completed | 2010 |  |  | A | 443 | $294,519 | Not provided | SJRWMD/ DEP | Not provided | Not provided | Structural | 2013 | Central Indian River Lagoon | Not provided | Not provided | Not provided | Wet Detention Effciency Calculation and TA | yes | 66.4001 | 192.0127
24606 | City of Palm Bay | Central IRL | A | IR12-21 | 0.56 | 0.48 | 0.0041455 | 7.6838 | 0.91228 | 0.031853 | 0.0037818 | 1210 | Fixed Single Family Units | PB-21 | Basin 9 (Harris Pond) | Wet detention pond | 43.0 | 10% | 4 | 5.9 | 10% | 0.6 | 73.0986 | City of Palm Bay | SJRWMD/ DEP | Basin 9 (Harris Pond) | Not provided. | Wet Detention Pond | Completed | 2010 |  |  | A | 443 | $294,519 | Not provided | SJRWMD/ DEP | Not provided | Not provided | Structural | 2013 | Central Indian River Lagoon | Not provided | Not provided | Not provided | Wet Detention Effciency Calculation and TA | yes | 20.1277 | 16.7761
24607 | Natural Lands | Central IRL | A | IR12-21 | 0.56 | 0.48 | 0.23417 | 6.3757 | 0.85063 | 1.493 | 0.19919 | 4340 | Hardwood Conifer Mixed | PB-21 | Basin 9 (Harris Pond) | Wet detention pond | 43.0 | 10% | 4 | 5.9 | 10% | 0.6 | 73.0986 | City of Palm Bay | SJRWMD/ DEP | Basin 9 (Harris Pond) | Not provided. | Wet Detention Pond | Completed | 2010 |  |  | A | 443 | $294,519 | Not provided | SJRWMD/ DEP | Not provided | Not provided | Structural | 2013 | Central Indian River Lagoon | Not provided | Not provided | Not provided | Wet Detention Effciency Calculation and TA | yes | 137.908 | 947.6589
24608 | City of Palm Bay | Central IRL | A | IR12-21 | 0.56 | 0.48 | 0.38359 | 6.3757 | 0.85063 | 2.4456 | 0.3263 | 1720 | Religious | PB-21 | Basin 9 (Harris Pond) | Wet detention pond | 43.0 | 10% | 4 | 5.9 | 10% | 0.6 | 73.0986 | City of Palm Bay | SJRWMD/ DEP | Basin 9 (Harris Pond) | Not provided. | Wet Detention Pond | Completed | 2010 |  |  | A | 443 | $294,519 | Not provided | SJRWMD/ DEP | Not provided | Not provided | Structural | 2013 | Central Indian River Lagoon | Not provided | Not provided | Not provided | Wet Detention Effciency Calculation and TA | yes | 162.0953 | 1552.3411
24609 | Natural Lands | Central IRL | A | IR12-21 | 0.56 | 0.48 | 0.61776 | 5.3503 | 0.70217 | 3.3052 | 0.43378 | 4340 | Hardwood Conifer Mixed | PB-21 | Basin 9 (Harris Pond) | Wet detention pond | 43.0 | 10% | 4 | 5.9 | 10% | 0.6 | 73.0986 | City of Palm Bay | SJRWMD/ DEP | Basin 9 (Harris Pond) | Not provided. | Wet Detention Pond | Completed | 2010 |  |  | A | 443 | $294,519 | Not provided | SJRWMD/ DEP | Not provided | Not provided | Structural | 2013 | Central Indian River Lagoon | Not provided | Not provided | Not provided | Wet Detention Effciency Calculation and TA | yes | 200 | 2500
24610 | City of Palm Bay | Central IRL | A | IR12-21 | 0.56 | 0.48 | 1.4806e-05 | 9.6307 | 1.4288 | 0.00014259 | 2.1155e-05 | 1200 | Residential, Medium Density-Two-five dwellingunits per acre | PB-21 | Basin 9 (Harris Pond) | Wet detention pond | 43.0 | 10% | 4 | 5.9 | 10% | 0.6 | 73.0986 | City of Palm Bay | SJRWMD/ DEP | Basin 9 (Harris Pond) | Not provided. | Wet Detention Pond | Completed | 2010 |  |  | A | 443 | $294,519 | Not provided | SJRWMD/ DEP | Not provided | Not provided | Structural | 2013 | Central Indian River Lagoon | Not provided | Not provided | Not provided | Wet Detention Effciency Calculation and TA | yes | 1.3744 | 0.059916
24611 | City of Palm Bay | Central IRL | A | IR12-21 | 0.56 | 0.48 | 0.20976 | 9.6307 | 1.4288 | 2.0201 | 0.29972 | 1210 | Fixed Single Family Units | PB-21 | Basin 9 (Harris Pond) | Wet detention pond | 43.0 | 10% | 4 | 5.9 | 10% | 0.6 | 73.0986 | City of Palm Bay | SJRWMD/ DEP | Basin 9 (Harris Pond) | Not provided. | Wet Detention Pond | Completed | 2010 |  |  | A | 443 | $294,519 | Not provided | SJRWMD/ DEP | Not provided | Not provided | Structural | 2013 | Central Indian River Lagoon | Not provided | Not provided | Not provided | Wet Detention Effciency Calculation and TA | yes | 115.6527 | 848.8739
24612 | City of Palm Bay | Central IRL | A | IR12-21 | 0.56 | 0.48 | 0.092562 | 9.6307 | 1.4288 | 0.89143 | 0.13226 | 1210 | Fixed Single Family Units | PB-21 | Basin 9 (Harris Pond) | Wet detention pond | 43.0 | 10% | 4 | 5.9 | 10% | 0.6 | 73.0986 | City of Palm Bay | SJRWMD/ DEP | Basin 9 (Harris Pond) | Not provided. | Wet Detention Pond | Completed | 2010 |  |  | A | 443 | $294,519 | Not provided | SJRWMD/ DEP | Not provided | Not provided | Structural | 2013 | Central Indian River Lagoon | Not provided | Not provided | Not provided | Wet Detention Effciency Calculation and TA | yes | 81.2258 | 374.584
24613 | City of Palm Bay | Central IRL | A | IR12-21 | 0.56 | 0.48 | 0.0075869 | 9.6307 | 1.4288 | 0.073067 | 0.010841 | 1210 | Fixed Single Family Units | PB-21 | Basin 9 (Harris Pond) | Wet detention pond | 43.0 | 10% | 4 | 5.9 | 10% | 0.6 | 73.0986 | City of Palm Bay | SJRWMD/ DEP | Basin 9 (Harris Pond) | Not provided. | Wet Detention Pond | Completed | 2010 |  |  | A | 443 | $294,519 | Not provided | SJRWMD/ DEP | Not provided | Not provided | Structural | 2013 | Central Indian River Lagoon | Not provided | Not provided | Not provided | Wet Detention Effciency Calculation and TA | yes | 31.0347 | 30.7031
24614 | City of Palm Bay | Central IRL | A | IR12-21 | 0.56 | 0.48 | 0.12452 | 9.6307 | 1.4288 | 1.1993 | 0.17793 | 1210 | Fixed Single Family Units | PB-21 | Basin 9 (Harris Pond) | Wet detention pond | 43.0 | 10% | 4 | 5.9 | 10% | 0.6 | 73.0986 | City of Palm Bay | SJRWMD/ DEP | Basin 9 (Harris Pond) | Not provided. | Wet Detention Pond | Completed | 2010 |  |  | A | 443 | $294,519 | Not provided | SJRWMD/ DEP | Not provided | Not provided | Structural | 2013 | Central Indian River Lagoon | Not provided | Not provided | Not provided | Wet Detention Effciency Calculation and TA | yes | 91.5258 | 503.9313
24615 | City of Palm Bay | Central IRL | A | IR12-21 | 0.56 | 0.48 | 0.14986 | 9.6307 | 1.4288 | 1.4433 | 0.21413 | 1210 | Fixed Single Family Units | PB-21 | Basin 9 (Harris Pond) | Wet detention pond | 43.0 | 10% | 4 | 5.9 | 10% | 0.6 | 73.0986 | City of Palm Bay | SJRWMD/ DEP | Basin 9 (Harris Pond) | Not provided. | Wet Detention Pond | Completed | 2010 |  |  | A | 443 | $294,519 | Not provided | SJRWMD/ DEP | Not provided | Not provided | Structural | 2013 | Central Indian River Lagoon | Not provided | Not provided | Not provided | Wet Detention Effciency Calculation and TA | yes | 97.0415 | 606.4643
24616 | City of Palm Bay | Central IRL | A | IR12-21 | 0.56 | 0.48 | 0.033454 | 9.6307 | 1.4288 | 0.32218 | 0.047801 | 1210 | Fixed Single Family Units | PB-21 | Basin 9 (Harris Pond) | Wet detention pond | 43.0 | 10% | 4 | 5.9 | 10% | 0.6 | 73.0986 | City of Palm Bay | SJRWMD/ DEP | Basin 9 (Harris Pond) | Not provided. | Wet Detention Pond | Completed | 2010 |  |  | A | 443 | $294,519 | Not provided | SJRWMD/ DEP | Not provided | Not provided | Structural | 2013 | Central Indian River Lagoon | Not provided | Not provided | Not provided | Wet Detention Effciency Calculation and TA | yes | 65.1851 | 135.3835
24617 | City of Palm Bay | Central IRL | A | IR12-21 | 0.56 | 0.48 | 5.4666e-05 | 9.3026 | 1.3676 | 0.00050854 | 7.4762e-05 | 1200 | Residential, Medium Density-Two-five dwellingunits per acre | PB-21 | Basin 9 (Harris Pond) | Wet detention pond | 43.0 | 10% | 4 | 5.9 | 10% | 0.6 | 73.0986 | City of Palm Bay | SJRWMD/ DEP | Basin 9 (Harris Pond) | Not provided. | Wet Detention Pond | Completed | 2010 |  |  | A | 443 | $294,519 | Not provided | SJRWMD/ DEP | Not provided | Not provided | Structural | 2013 | Central Indian River Lagoon | Not provided | Not provided | Not provided | Wet Detention Effciency Calculation and TA | yes | 11.32 | 0.22123
24618 | City of Palm Bay | Central IRL | A | IR12-21 | 0.56 | 0.48 | 0.036519 | 9.3026 | 1.3676 | 0.33972 | 0.049944 | 1210 | Fixed Single Family Units | PB-21 | Basin 9 (Harris Pond) | Wet detention pond | 43.0 | 10% | 4 | 5.9 | 10% | 0.6 | 73.0986 | City of Palm Bay | SJRWMD/ DEP | Basin 9 (Harris Pond) | Not provided. | Wet Detention Pond | Completed | 2010 |  |  | A | 443 | $294,519 | Not provided | SJRWMD/ DEP | Not provided | Not provided | Structural | 2013 | Central Indian River Lagoon | Not provided | Not provided | Not provided | Wet Detention Effciency Calculation and TA | yes | 69.8039 | 147.7879
24619 | Natural Lands | Central IRL | A | IR12-21 | 0.56 | 0.48 | 0.61776 | 5.5212 | 0.75257 | 3.4108 | 0.46491 | 4340 | Hardwood Conifer Mixed | PB-21 | Basin 9 (Harris Pond) | Wet detention pond | 43.0 | 10% | 4 | 5.9 | 10% | 0.6 | 73.0986 | City of Palm Bay | SJRWMD/ DEP | Basin 9 (Harris Pond) | Not provided. | Wet Detention Pond | Completed | 2010 |  |  | A | 443 | $294,519 | Not provided | SJRWMD/ DEP | Not provided | Not provided | Structural | 2013 | Central Indian River Lagoon | Not provided | Not provided | Not provided | Wet Detention Effciency Calculation and TA | yes | 200 | 2500
24620 | City of Palm Bay | Central IRL | A | IR12-21 | 0.56 | 0.48 | 0.009032 | 7.8406 | 1.1237 | 0.070817 | 0.01015 | 1720 | Religious | PB-21 | Basin 9 (Harris Pond) | Wet detention pond | 43.0 | 10% | 4 | 5.9 | 10% | 0.6 | 73.0986 | City of Palm Bay | SJRWMD/ DEP | Basin 9 (Harris Pond) | Not provided. | Wet Detention Pond | Completed | 2010 |  |  | A | 443 | $294,519 | Not provided | SJRWMD/ DEP | Not provided | Not provided | Structural | 2013 | Central Indian River Lagoon | Not provided | Not provided | Not provided | Wet Detention Effciency Calculation and TA | yes | 99.465 | 36.5513
24621 | City of Palm Bay | Central IRL | A | IR12-21 | 0.56 | 0.48 | 0.0024748 | 7.8406 | 1.1237 | 0.019404 | 0.002781 | 1210 | Fixed Single Family Units | PB-21 | Basin 9 (Harris Pond) | Wet detention pond | 43.0 | 10% | 4 | 5.9 | 10% | 0.6 | 73.0986 | City of Palm Bay | SJRWMD/ DEP | Basin 9 (Harris Pond) | Not provided. | Wet Detention Pond | Completed | 2010 |  |  | A | 443 | $294,519 | Not provided | SJRWMD/ DEP | Not provided | Not provided | Structural | 2013 | Central Indian River Lagoon | Not provided | Not provided | Not provided | Wet Detention Effciency Calculation and TA | yes | 22.9326 | 10.0153
24622 | Natural Lands | Central IRL | A | IR12-21 | 0.56 | 0.48 | 0.61776 | 6.68 | 0.67598 | 4.1266 | 0.41759 | 6460 | Mixed scrub-shrub wetland | PB-21 | Basin 9 (Harris Pond) | Wet detention pond | 43.0 | 10% | 4 | 5.9 | 10% | 0.6 | 73.0986 | City of Palm Bay | SJRWMD/ DEP | Basin 9 (Harris Pond) | Not provided. | Wet Detention Pond | Completed | 2010 |  |  | A | 443 | $294,519 | Not provided | SJRWMD/ DEP | Not provided | Not provided | Structural | 2013 | Central Indian River Lagoon | Not provided | Not provided | Not provided | Wet Detention Effciency Calculation and TA | yes | 200 | 2500
24623 | City of Palm Bay | Central IRL | A | IR12-21 | 0.56 | 0.48 | 0.045681 | 9.2939 | 1.3663 | 0.42455 | 0.062415 | 1210 | Fixed Single Family Units | PB-21 | Basin 9 (Harris Pond) | Wet detention pond | 43.0 | 10% | 4 | 5.9 | 10% | 0.6 | 73.0986 | City of Palm Bay | SJRWMD/ DEP | Basin 9 (Harris Pond) | Not provided. | Wet Detention Pond | Completed | 2010 |  |  | A | 443 | $294,519 | Not provided | SJRWMD/ DEP | Not provided | Not provided | Structural | 2013 | Central Indian River Lagoon | Not provided | Not provided | Not provided | Wet Detention Effciency Calculation and TA | yes | 107.3955 | 184.8628
24624 | City of Palm Bay | Central IRL | A | IR12-21 | 0.56 | 0.48 | 0.37744 | 9.2939 | 1.3663 | 3.5079 | 0.51572 | 1210 | Fixed Single Family Units | PB-21 | Basin 9 (Harris Pond) | Wet detention pond | 43.0 | 10% | 4 | 5.9 | 10% | 0.6 | 73.0986 | City of Palm Bay | SJRWMD/ DEP | Basin 9 (Harris Pond) | Not provided. | Wet Detention Pond | Completed | 2010 |  |  | A | 443 | $294,519 | Not provided | SJRWMD/ DEP | Not provided | Not provided | Structural | 2013 | Central Indian River Lagoon | Not provided | Not provided | Not provided | Wet Detention Effciency Calculation and TA | yes | 161.1001 | 1527.4529
24625 | City of Palm Bay | Central IRL | A | IR12-21 | 0.56 | 0.48 | 0.19464 | 9.2939 | 1.3663 | 1.809 | 0.26595 | 1210 | Fixed Single Family Units | PB-21 | Basin 9 (Harris Pond) | Wet detention pond | 43.0 | 10% | 4 | 5.9 | 10% | 0.6 | 73.0986 | City of Palm Bay | SJRWMD/ DEP | Basin 9 (Harris Pond) | Not provided. | Wet Detention Pond | Completed | 2010 |  |  | A | 443 | $294,519 | Not provided | SJRWMD/ DEP | Not provided | Not provided | Structural | 2013 | Central Indian River Lagoon | Not provided | Not provided | Not provided | Wet Detention Effciency Calculation and TA | yes | 131.5084 | 787.6843
24626 | City of Palm Bay | Central IRL | A | IR12-21 | 0.56 | 0.48 | 0.022116 | 7.8005 | 1.0842 | 0.17252 | 0.023978 | 1850 | Parks and Zoos | PB-21 | Basin 9 (Harris Pond) | Wet detention pond | 43.0 | 10% | 4 | 5.9 | 10% | 0.6 | 73.0986 | City of Palm Bay | SJRWMD/ DEP | Basin 9 (Harris Pond) | Not provided. | Wet Detention Pond | Completed | 2010 |  |  | A | 443 | $294,519 | Not provided | SJRWMD/ DEP | Not provided | Not provided | Structural | 2013 | Central Indian River Lagoon | Not provided | Not provided | Not provided | Wet Detention Effciency Calculation and TA | yes | 64.5534 | 89.5005
24627 | Natural Lands | Central IRL | A | IR12-21 | 0.56 | 0.48 | 0.053362 | 7.8005 | 1.0842 | 0.41625 | 0.057856 | 6460 | Mixed scrub-shrub wetland | PB-21 | Basin 9 (Harris Pond) | Wet detention pond | 43.0 | 10% | 4 | 5.9 | 10% | 0.6 | 73.0986 | City of Palm Bay | SJRWMD/ DEP | Basin 9 (Harris Pond) | Not provided. | Wet Detention Pond | Completed | 2010 |  |  | A | 443 | $294,519 | Not provided | SJRWMD/ DEP | Not provided | Not provided | Structural | 2013 | Central Indian River Lagoon | Not provided | Not provided | Not provided | Wet Detention Effciency Calculation and TA | yes | 73.4776 | 215.9494
24628 | City of Palm Bay | Central IRL | A | IR12-21 | 0.56 | 0.48 | 0.19589 | 9.2718 | 1.3631 | 1.8163 | 0.26703 | 1200 | Residential, Medium Density-Two-five dwellingunits per acre | PB-21 | Basin 9 (Harris Pond) | Wet detention pond | 43.0 | 10% | 4 | 5.9 | 10% | 0.6 | 73.0986 | City of Palm Bay | SJRWMD/ DEP | Basin 9 (Harris Pond) | Not provided. | Wet Detention Pond | Completed | 2010 |  |  | A | 443 | $294,519 | Not provided | SJRWMD/ DEP | Not provided | Not provided | Structural | 2013 | Central Indian River Lagoon | Not provided | Not provided | Not provided | Wet Detention Effciency Calculation and TA | yes | 134.1216 | 792.7485
24629 | City of Palm Bay | Central IRL | A | IR12-21 | 0.56 | 0.48 | 0.045014 | 9.2718 | 1.3631 | 0.41736 | 0.061361 | 1210 | Fixed Single Family Units | PB-21 | Basin 9 (Harris Pond) | Wet detention pond | 43.0 | 10% | 4 | 5.9 | 10% | 0.6 | 73.0986 | City of Palm Bay | SJRWMD/ DEP | Basin 9 (Harris Pond) | Not provided. | Wet Detention Pond | Completed | 2010 |  |  | A | 443 | $294,519 | Not provided | SJRWMD/ DEP | Not provided | Not provided | Structural | 2013 | Central Indian River Lagoon | Not provided | Not provided | Not provided | Wet Detention Effciency Calculation and TA | yes | 81.0524 | 182.1657
24630 | City of Palm Bay | Central IRL | A | IR12-21 | 0.56 | 0.48 | 0.26236 | 9.2718 | 1.3631 | 2.4325 | 0.35763 | 1210 | Fixed Single Family Units | PB-21 | Basin 9 (Harris Pond) | Wet detention pond | 43.0 | 10% | 4 | 5.9 | 10% | 0.6 | 73.0986 | City of Palm Bay | SJRWMD/ DEP | Basin 9 (Harris Pond) | Not provided. | Wet Detention Pond | Completed | 2010 |  |  | A | 443 | $294,519 | Not provided | SJRWMD/ DEP | Not provided | Not provided | Structural | 2013 | Central Indian River Lagoon | Not provided | Not provided | Not provided | Wet Detention Effciency Calculation and TA | yes | 130.557 | 1061.7251
24631 | City of Palm Bay | Central IRL | A | IR12-21 | 0.56 | 0.48 | 0.11446 | 9.2718 | 1.3631 | 1.0613 | 0.15603 | 1210 | Fixed Single Family Units | PB-21 | Basin 9 (Harris Pond) | Wet detention pond | 43.0 | 10% | 4 | 5.9 | 10% | 0.6 | 73.0986 | City of Palm Bay | SJRWMD/ DEP | Basin 9 (Harris Pond) | Not provided. | Wet Detention Pond | Completed | 2010 |  |  | A | 443 | $294,519 | Not provided | SJRWMD/ DEP | Not provided | Not provided | Structural | 2013 | Central Indian River Lagoon | Not provided | Not provided | Not provided | Wet Detention Effciency Calculation and TA | yes | 93.9093 | 463.2114
24632 | City of Palm Bay | Central IRL | A | IR12-21 | 0.56 | 0.48 | 3.6893e-05 | 9.2718 | 1.3631 | 0.00034206 | 5.029e-05 | 1210 | Fixed Single Family Units | PB-21 | Basin 9 (Harris Pond) | Wet detention pond | 43.0 | 10% | 4 | 5.9 | 10% | 0.6 | 73.0986 | City of Palm Bay | SJRWMD/ DEP | Basin 9 (Harris Pond) | Not provided. | Wet Detention Pond | Completed | 2010 |  |  | A | 443 | $294,519 | Not provided | SJRWMD/ DEP | Not provided | Not provided | Structural | 2013 | Central Indian River Lagoon | Not provided | Not provided | Not provided | Wet Detention Effciency Calculation and TA | yes | 2.4868 | 0.1493
24633 | City of Palm Bay | Central IRL | A | IR12-21 | 0.56 | 0.48 | 0.19469 | 9.2745 | 1.3635 | 1.8057 | 0.26547 | 1200 | Residential, Medium Density-Two-five dwellingunits per acre | PB-21 | Basin 9 (Harris Pond) | Wet detention pond | 43.0 | 10% | 4 | 5.9 | 10% | 0.6 | 73.0986 | City of Palm Bay | SJRWMD/ DEP | Basin 9 (Harris Pond) | Not provided. | Wet Detention Pond | Completed | 2010 |  |  | A | 443 | $294,519 | Not provided | SJRWMD/ DEP | Not provided | Not provided | Structural | 2013 | Central Indian River Lagoon | Not provided | Not provided | Not provided | Wet Detention Effciency Calculation and TA | yes | 131.5251 | 787.9012
24634 | City of Palm Bay | Central IRL | A | IR12-21 | 0.56 | 0.48 | 0.1252 | 9.2745 | 1.3635 | 1.1612 | 0.17072 | 1210 | Fixed Single Family Units | PB-21 | Basin 9 (Harris Pond) | Wet detention pond | 43.0 | 10% | 4 | 5.9 | 10% | 0.6 | 73.0986 | City of Palm Bay | SJRWMD/ DEP | Basin 9 (Harris Pond) | Not provided. | Wet Detention Pond | Completed | 2010 |  |  | A | 443 | $294,519 | Not provided | SJRWMD/ DEP | Not provided | Not provided | Structural | 2013 | Central Indian River Lagoon | Not provided | Not provided | Not provided | Wet Detention Effciency Calculation and TA | yes | 97.7031 | 506.6814
24635 | City of Palm Bay | Central IRL | A | IR12-21 | 0.56 | 0.48 | 0.22266 | 9.2745 | 1.3635 | 2.0651 | 0.3036 | 1210 | Fixed Single Family Units | PB-21 | Basin 9 (Harris Pond) | Wet detention pond | 43.0 | 10% | 4 | 5.9 | 10% | 0.6 | 73.0986 | City of Palm Bay | SJRWMD/ DEP | Basin 9 (Harris Pond) | Not provided. | Wet Detention Pond | Completed | 2010 |  |  | A | 443 | $294,519 | Not provided | SJRWMD/ DEP | Not provided | Not provided | Structural | 2013 | Central Indian River Lagoon | Not provided | Not provided | Not provided | Wet Detention Effciency Calculation and TA | yes | 121.1458 | 901.0673
24636 | City of Palm Bay | Central IRL | A | IR12-21 | 0.56 | 0.48 | 0.075207 | 9.2745 | 1.3635 | 0.6975 | 0.10255 | 1210 | Fixed Single Family Units | PB-21 | Basin 9 (Harris Pond) | Wet detention pond | 43.0 | 10% | 4 | 5.9 | 10% | 0.6 | 73.0986 | City of Palm Bay | SJRWMD/ DEP | Basin 9 (Harris Pond) | Not provided. | Wet Detention Pond | Completed | 2010 |  |  | A | 443 | $294,519 | Not provided | SJRWMD/ DEP | Not provided | Not provided | Structural | 2013 | Central Indian River Lagoon | Not provided | Not provided | Not provided | Wet Detention Effciency Calculation and TA | yes | 86.8481 | 304.3501
24637 | City of Palm Bay | Central IRL | A | IR12-21 | 0.56 | 0.48 | 0.090521 | 9.3227 | 1.3725 | 0.8439 | 0.12424 | 1200 | Residential, Medium Density-Two-five dwellingunits per acre | PB-21 | Basin 9 (Harris Pond) | Wet detention pond | 43.0 | 10% | 4 | 5.9 | 10% | 0.6 | 73.0986 | City of Palm Bay | SJRWMD/ DEP | Basin 9 (Harris Pond) | Not provided. | Wet Detention Pond | Completed | 2010 |  |  | A | 443 | $294,519 | Not provided | SJRWMD/ DEP | Not provided | Not provided | Structural | 2013 | Central Indian River Lagoon | Not provided | Not provided | Not provided | Wet Detention Effciency Calculation and TA | yes | 114.6796 | 366.3266
24638 | City of Palm Bay | Central IRL | A | IR12-21 | 0.56 | 0.48 | 0.19395 | 9.3227 | 1.3725 | 1.8081 | 0.2662 | 1210 | Fixed Single Family Units | PB-21 | Basin 9 (Harris Pond) | Wet detention pond | 43.0 | 10% | 4 | 5.9 | 10% | 0.6 | 73.0986 | City of Palm Bay | SJRWMD/ DEP | Basin 9 (Harris Pond) | Not provided. | Wet Detention Pond | Completed | 2010 |  |  | A | 443 | $294,519 | Not provided | SJRWMD/ DEP | Not provided | Not provided | Structural | 2013 | Central Indian River Lagoon | Not provided | Not provided | Not provided | Wet Detention Effciency Calculation and TA | yes | 112.689 | 784.8789
24639 | City of Palm Bay | Central IRL | A | IR12-21 | 0.56 | 0.48 | 0.19263 | 9.3227 | 1.3725 | 1.7958 | 0.26439 | 1210 | Fixed Single Family Units | PB-21 | Basin 9 (Harris Pond) | Wet detention pond | 43.0 | 10% | 4 | 5.9 | 10% | 0.6 | 73.0986 | City of Palm Bay | SJRWMD/ DEP | Basin 9 (Harris Pond) | Not provided. | Wet Detention Pond | Completed | 2010 |  |  | A | 443 | $294,519 | Not provided | SJRWMD/ DEP | Not provided | Not provided | Structural | 2013 | Central Indian River Lagoon | Not provided | Not provided | Not provided | Wet Detention Effciency Calculation and TA | yes | 112.4745 | 779.5491
24640 | City of Palm Bay | Central IRL | A | IR12-21 | 0.56 | 0.48 | 0.36762 | 9.2952 | 1.3666 | 3.4171 | 0.50239 | 1200 | Residential, Medium Density-Two-five dwellingunits per acre | PB-21 | Basin 9 (Harris Pond) | Wet detention pond | 43.0 | 10% | 4 | 5.9 | 10% | 0.6 | 73.0986 | City of Palm Bay | SJRWMD/ DEP | Basin 9 (Harris Pond) | Not provided. | Wet Detention Pond | Completed | 2010 |  |  | A | 443 | $294,519 | Not provided | SJRWMD/ DEP | Not provided | Not provided | Structural | 2013 | Central Indian River Lagoon | Not provided | Not provided | Not provided | Wet Detention Effciency Calculation and TA | yes | 180.9061 | 1487.7029
24641 | City of Palm Bay | Central IRL | A | IR12-21 | 0.56 | 0.48 | 0.041553 | 9.2952 | 1.3666 | 0.38624 | 0.056786 | 1210 | Fixed Single Family Units | PB-21 | Basin 9 (Harris Pond) | Wet detention pond | 43.0 | 10% | 4 | 5.9 | 10% | 0.6 | 73.0986 | City of Palm Bay | SJRWMD/ DEP | Basin 9 (Harris Pond) | Not provided. | Wet Detention Pond | Completed | 2010 |  |  | A | 443 | $294,519 | Not provided | SJRWMD/ DEP | Not provided | Not provided | Structural | 2013 | Central Indian River Lagoon | Not provided | Not provided | Not provided | Wet Detention Effciency Calculation and TA | yes | 59.7707 | 168.159
24642 | City of Palm Bay | Central IRL | A | IR12-21 | 0.56 | 0.48 | 0.055461 | 9.2952 | 1.3666 | 0.51552 | 0.075793 | 1210 | Fixed Single Family Units | PB-21 | Basin 9 (Harris Pond) | Wet detention pond | 43.0 | 10% | 4 | 5.9 | 10% | 0.6 | 73.0986 | City of Palm Bay | SJRWMD/ DEP | Basin 9 (Harris Pond) | Not provided. | Wet Detention Pond | Completed | 2010 |  |  | A | 443 | $294,519 | Not provided | SJRWMD/ DEP | Not provided | Not provided | Structural | 2013 | Central Indian River Lagoon | Not provided | Not provided | Not provided | Wet Detention Effciency Calculation and TA | yes | 65.9095 | 224.4445
24643 | City of Palm Bay | Central IRL | A | IR12-21 | 0.56 | 0.48 | 0.062528 | 9.2952 | 1.3666 | 0.58121 | 0.08545 | 1210 | Fixed Single Family Units | PB-21 | Basin 9 (Harris Pond) | Wet detention pond | 43.0 | 10% | 4 | 5.9 | 10% | 0.6 | 73.0986 | City of Palm Bay | SJRWMD/ DEP | Basin 9 (Harris Pond) | Not provided. | Wet Detention Pond | Completed | 2010 |  |  | A | 443 | $294,519 | Not provided | SJRWMD/ DEP | Not provided | Not provided | Structural | 2013 | Central Indian River Lagoon | Not provided | Not provided | Not provided | Wet Detention Effciency Calculation and TA | yes | 72.3071 | 253.0413
24644 | City of Palm Bay | Central IRL | A | IR12-21 | 0.56 | 0.48 | 0.090225 | 9.2952 | 1.3666 | 0.83866 | 0.1233 | 1210 | Fixed Single Family Units | PB-21 | Basin 9 (Harris Pond) | Wet detention pond | 43.0 | 10% | 4 | 5.9 | 10% | 0.6 | 73.0986 | City of Palm Bay | SJRWMD/ DEP | Basin 9 (Harris Pond) | Not provided. | Wet Detention Pond | Completed | 2010 |  |  | A | 443 | $294,519 | Not provided | SJRWMD/ DEP | Not provided | Not provided | Structural | 2013 | Central Indian River Lagoon | Not provided | Not provided | Not provided | Wet Detention Effciency Calculation and TA | yes | 77.5212 | 365.1292
24645 | City of Palm Bay | Central IRL | A | IR12-21 | 0.56 | 0.48 | 0.2267 | 9.2677 | 1.3625 | 2.101 | 0.30889 | 1200 | Residential, Medium Density-Two-five dwellingunits per acre | PB-21 | Basin 9 (Harris Pond) | Wet detention pond | 43.0 | 10% | 4 | 5.9 | 10% | 0.6 | 73.0986 | City of Palm Bay | SJRWMD/ DEP | Basin 9 (Harris Pond) | Not provided. | Wet Detention Pond | Completed | 2010 |  |  | A | 443 | $294,519 | Not provided | SJRWMD/ DEP | Not provided | Not provided | Structural | 2013 | Central Indian River Lagoon | Not provided | Not provided | Not provided | Wet Detention Effciency Calculation and TA | yes | 137.8434 | 917.4148
24646 | City of Palm Bay | Central IRL | A | IR12-21 | 0.56 | 0.48 | 0.22697 | 9.2677 | 1.3625 | 2.1035 | 0.30926 | 1210 | Fixed Single Family Units | PB-21 | Basin 9 (Harris Pond) | Wet detention pond | 43.0 | 10% | 4 | 5.9 | 10% | 0.6 | 73.0986 | City of Palm Bay | SJRWMD/ DEP | Basin 9 (Harris Pond) | Not provided. | Wet Detention Pond | Completed | 2010 |  |  | A | 443 | $294,519 | Not provided | SJRWMD/ DEP | Not provided | Not provided | Structural | 2013 | Central Indian River Lagoon | Not provided | Not provided | Not provided | Wet Detention Effciency Calculation and TA | yes | 121.7965 | 918.5314
24647 | City of Palm Bay | Central IRL | A | IR12-21 | 0.56 | 0.48 | 0.10353 | 9.2677 | 1.3625 | 0.95946 | 0.14106 | 1210 | Fixed Single Family Units | PB-21 | Basin 9 (Harris Pond) | Wet detention pond | 43.0 | 10% | 4 | 5.9 | 10% | 0.6 | 73.0986 | City of Palm Bay | SJRWMD/ DEP | Basin 9 (Harris Pond) | Not provided. | Wet Detention Pond | Completed | 2010 |  |  | A | 443 | $294,519 | Not provided | SJRWMD/ DEP | Not provided | Not provided | Structural | 2013 | Central Indian River Lagoon | Not provided | Not provided | Not provided | Wet Detention Effciency Calculation and TA | yes | 84.4468 | 418.9581
24648 | City of Palm Bay | Central IRL | A | IR12-21 | 0.56 | 0.48 | 0.043245 | 9.2677 | 1.3625 | 0.40078 | 0.058924 | 1210 | Fixed Single Family Units | PB-21 | Basin 9 (Harris Pond) | Wet detention pond | 43.0 | 10% | 4 | 5.9 | 10% | 0.6 | 73.0986 | City of Palm Bay | SJRWMD/ DEP | Basin 9 (Harris Pond) | Not provided. | Wet Detention Pond | Completed | 2010 |  |  | A | 443 | $294,519 | Not provided | SJRWMD/ DEP | Not provided | Not provided | Structural | 2013 | Central Indian River Lagoon | Not provided | Not provided | Not provided | Wet Detention Effciency Calculation and TA | yes | 81.7658 | 175.0071
24649 | City of Palm Bay | Central IRL | A | IR12-21 | 0.56 | 0.48 | 0.017319 | 9.2677 | 1.3625 | 0.16051 | 0.023598 | 1210 | Fixed Single Family Units | PB-21 | Basin 9 (Harris Pond) | Wet detention pond | 43.0 | 10% | 4 | 5.9 | 10% | 0.6 | 73.0986 | City of Palm Bay | SJRWMD/ DEP | Basin 9 (Harris Pond) | Not provided. | Wet Detention Pond | Completed | 2010 |  |  | A | 443 | $294,519 | Not provided | SJRWMD/ DEP | Not provided | Not provided | Structural | 2013 | Central Indian River Lagoon | Not provided | Not provided | Not provided | Wet Detention Effciency Calculation and TA | yes | 37.7233 | 70.0887
24650 | City of Palm Bay | Central IRL | A | IR12-21 | 0.56 | 0.48 | 0.16083 | 9.2862 | 1.3652 | 1.4935 | 0.21958 | 1200 | Residential, Medium Density-Two-five dwellingunits per acre | PB-21 | Basin 9 (Harris Pond) | Wet detention pond | 43.0 | 10% | 4 | 5.9 | 10% | 0.6 | 73.0986 | City of Palm Bay | SJRWMD/ DEP | Basin 9 (Harris Pond) | Not provided. | Wet Detention Pond | Completed | 2010 |  |  | A | 443 | $294,519 | Not provided | SJRWMD/ DEP | Not provided | Not provided | Structural | 2013 | Central Indian River Lagoon | Not provided | Not provided | Not provided | Wet Detention Effciency Calculation and TA | yes | 167.3954 | 650.8745
24651 | City of Palm Bay | Central IRL | A | IR12-21 | 0.56 | 0.48 | 0.049064 | 9.2862 | 1.3652 | 0.45562 | 0.066985 | 1210 | Fixed Single Family Units | PB-21 | Basin 9 (Harris Pond) | Wet detention pond | 43.0 | 10% | 4 | 5.9 | 10% | 0.6 | 73.0986 | City of Palm Bay | SJRWMD/ DEP | Basin 9 (Harris Pond) | Not provided. | Wet Detention Pond | Completed | 2010 |  |  | A | 443 | $294,519 | Not provided | SJRWMD/ DEP | Not provided | Not provided | Structural | 2013 | Central Indian River Lagoon | Not provided | Not provided | Not provided | Wet Detention Effciency Calculation and TA | yes | 57.6914 | 198.557
24652 | City of Palm Bay | Central IRL | A | IR12-21 | 0.56 | 0.48 | 0.057169 | 9.2862 | 1.3652 | 0.53089 | 0.07805 | 1210 | Fixed Single Family Units | PB-21 | Basin 9 (Harris Pond) | Wet detention pond | 43.0 | 10% | 4 | 5.9 | 10% | 0.6 | 73.0986 | City of Palm Bay | SJRWMD/ DEP | Basin 9 (Harris Pond) | Not provided. | Wet Detention Pond | Completed | 2010 |  |  | A | 443 | $294,519 | Not provided | SJRWMD/ DEP | Not provided | Not provided | Structural | 2013 | Central Indian River Lagoon | Not provided | Not provided | Not provided | Wet Detention Effciency Calculation and TA | yes | 70.8206 | 231.3553
24653 | City of Palm Bay | Central IRL | A | IR12-21 | 0.56 | 0.48 | 0.28184 | 9.2862 | 1.3652 | 2.6172 | 0.38478 | 1210 | Fixed Single Family Units | PB-21 | Basin 9 (Harris Pond) | Wet detention pond | 43.0 | 10% | 4 | 5.9 | 10% | 0.6 | 73.0986 | City of Palm Bay | SJRWMD/ DEP | Basin 9 (Harris Pond) | Not provided. | Wet Detention Pond | Completed | 2010 |  |  | A | 443 | $294,519 | Not provided | SJRWMD/ DEP | Not provided | Not provided | Structural | 2013 | Central Indian River Lagoon | Not provided | Not provided | Not provided | Wet Detention Effciency Calculation and TA | yes | 137.0394 | 1140.5689
24654 | City of Palm Bay | Central IRL | A | IR12-21 | 0.56 | 0.48 | 0.0092681 | 9.2862 | 1.3652 | 0.086066 | 0.012653 | 1210 | Fixed Single Family Units | PB-21 | Basin 9 (Harris Pond) | Wet detention pond | 43.0 | 10% | 4 | 5.9 | 10% | 0.6 | 73.0986 | City of Palm Bay | SJRWMD/ DEP | Basin 9 (Harris Pond) | Not provided. | Wet Detention Pond | Completed | 2010 |  |  | A | 443 | $294,519 | Not provided | SJRWMD/ DEP | Not provided | Not provided | Structural | 2013 | Central Indian River Lagoon | Not provided | Not provided | Not provided | Wet Detention Effciency Calculation and TA | yes | 31.6945 | 37.5067
24655 | City of Palm Bay | Central IRL | A | IR12-21 | 0.56 | 0.48 | 0.059586 | 9.2862 | 1.3652 | 0.55333 | 0.08135 | 1210 | Fixed Single Family Units | PB-21 | Basin 9 (Harris Pond) | Wet detention pond | 43.0 | 10% | 4 | 5.9 | 10% | 0.6 | 73.0986 | City of Palm Bay | SJRWMD/ DEP | Basin 9 (Harris Pond) | Not provided. | Wet Detention Pond | Completed | 2010 |  |  | A | 443 | $294,519 | Not provided | SJRWMD/ DEP | Not provided | Not provided | Structural | 2013 | Central Indian River Lagoon | Not provided | Not provided | Not provided | Wet Detention Effciency Calculation and TA | yes | 88.3927 | 241.1376
24656 | Natural Lands | Central IRL | A | IR12-21 | 0.56 | 0.48 | 0.61776 | 6.9077 | 0.68797 | 4.2674 | 0.42501 | 6460 | Mixed scrub-shrub wetland | PB-21 | Basin 9 (Harris Pond) | Wet detention pond | 43.0 | 10% | 4 | 5.9 | 10% | 0.6 | 73.0986 | City of Palm Bay | SJRWMD/ DEP | Basin 9 (Harris Pond) | Not provided. | Wet Detention Pond | Completed | 2010 |  |  | A | 443 | $294,519 | Not provided | SJRWMD/ DEP | Not provided | Not provided | Structural | 2013 | Central Indian River Lagoon | Not provided | Not provided | Not provided | Wet Detention Effciency Calculation and TA | yes | 200 | 2500
24657 | City of Palm Bay | Central IRL | A | IR12-21 | 0.56 | 0.48 | 0.030786 | 9.6271 | 1.4282 | 0.29638 | 0.043969 | 1200 | Residential, Medium Density-Two-five dwellingunits per acre | PB-21 | Basin 9 (Harris Pond) | Wet detention pond | 43.0 | 10% | 4 | 5.9 | 10% | 0.6 | 73.0986 | City of Palm Bay | SJRWMD/ DEP | Basin 9 (Harris Pond) | Not provided. | Wet Detention Pond | Completed | 2010 |  |  | A | 443 | $294,519 | Not provided | SJRWMD/ DEP | Not provided | Not provided | Structural | 2013 | Central Indian River Lagoon | Not provided | Not provided | Not provided | Wet Detention Effciency Calculation and TA | yes | 62.6727 | 124.5863
24658 | City of Palm Bay | Central IRL | A | IR12-21 | 0.56 | 0.48 | 0.021041 | 9.6271 | 1.4282 | 0.20256 | 0.030051 | 1210 | Fixed Single Family Units | PB-21 | Basin 9 (Harris Pond) | Wet detention pond | 43.0 | 10% | 4 | 5.9 | 10% | 0.6 | 73.0986 | City of Palm Bay | SJRWMD/ DEP | Basin 9 (Harris Pond) | Not provided. | Wet Detention Pond | Completed | 2010 |  |  | A | 443 | $294,519 | Not provided | SJRWMD/ DEP | Not provided | Not provided | Structural | 2013 | Central Indian River Lagoon | Not provided | Not provided | Not provided | Wet Detention Effciency Calculation and TA | yes | 47.1655 | 85.1496
24659 | City of Palm Bay | Central IRL | A | IR12-21 | 0.56 | 0.48 | 0.21545 | 9.6271 | 1.4282 | 2.0742 | 0.30771 | 1210 | Fixed Single Family Units | PB-21 | Basin 9 (Harris Pond) | Wet detention pond | 43.0 | 10% | 4 | 5.9 | 10% | 0.6 | 73.0986 | City of Palm Bay | SJRWMD/ DEP | Basin 9 (Harris Pond) | Not provided. | Wet Detention Pond | Completed | 2010 |  |  | A | 443 | $294,519 | Not provided | SJRWMD/ DEP | Not provided | Not provided | Structural | 2013 | Central Indian River Lagoon | Not provided | Not provided | Not provided | Wet Detention Effciency Calculation and TA | yes | 118.8713 | 871.8974
24660 | City of Palm Bay | Central IRL | A | IR12-21 | 0.56 | 0.48 | 0.085362 | 9.6271 | 1.4282 | 0.82179 | 0.12191 | 1210 | Fixed Single Family Units | PB-21 | Basin 9 (Harris Pond) | Wet detention pond | 43.0 | 10% | 4 | 5.9 | 10% | 0.6 | 73.0986 | City of Palm Bay | SJRWMD/ DEP | Basin 9 (Harris Pond) | Not provided. | Wet Detention Pond | Completed | 2010 |  |  | A | 443 | $294,519 | Not provided | SJRWMD/ DEP | Not provided | Not provided | Structural | 2013 | Central Indian River Lagoon | Not provided | Not provided | Not provided | Wet Detention Effciency Calculation and TA | yes | 80.6975 | 345.4469
24661 | City of Palm Bay | Central IRL | A | IR12-21 | 0.56 | 0.48 | 0.21575 | 9.6271 | 1.4282 | 2.077 | 0.30813 | 1210 | Fixed Single Family Units | PB-21 | Basin 9 (Harris Pond) | Wet detention pond | 43.0 | 10% | 4 | 5.9 | 10% | 0.6 | 73.0986 | City of Palm Bay | SJRWMD/ DEP | Basin 9 (Harris Pond) | Not provided. | Wet Detention Pond | Completed | 2010 |  |  | A | 443 | $294,519 | Not provided | SJRWMD/ DEP | Not provided | Not provided | Structural | 2013 | Central Indian River Lagoon | Not provided | Not provided | Not provided | Wet Detention Effciency Calculation and TA | yes | 116.3109 | 873.1011
24662 | City of Palm Bay | Central IRL | A | IR12-21 | 0.56 | 0.48 | 0.011015 | 9.6271 | 1.4282 | 0.10604 | 0.015731 | 1210 | Fixed Single Family Units | PB-21 | Basin 9 (Harris Pond) | Wet detention pond | 43.0 | 10% | 4 | 5.9 | 10% | 0.6 | 73.0986 | City of Palm Bay | SJRWMD/ DEP | Basin 9 (Harris Pond) | Not provided. | Wet Detention Pond | Completed | 2010 |  |  | A | 443 | $294,519 | Not provided | SJRWMD/ DEP | Not provided | Not provided | Structural | 2013 | Central Indian River Lagoon | Not provided | Not provided | Not provided | Wet Detention Effciency Calculation and TA | yes | 37.3945 | 44.5752
24663 | City of Palm Bay | Central IRL | A | IR12-21 | 0.56 | 0.48 | 0.025847 | 9.6271 | 1.4282 | 0.24883 | 0.036914 | 1210 | Fixed Single Family Units | PB-21 | Basin 9 (Harris Pond) | Wet detention pond | 43.0 | 10% | 4 | 5.9 | 10% | 0.6 | 73.0986 | City of Palm Bay | SJRWMD/ DEP | Basin 9 (Harris Pond) | Not provided. | Wet Detention Pond | Completed | 2010 |  |  | A | 443 | $294,519 | Not provided | SJRWMD/ DEP | Not provided | Not provided | Structural | 2013 | Central Indian River Lagoon | Not provided | Not provided | Not provided | Wet Detention Effciency Calculation and TA | yes | 49.6792 | 104.5982
24664 | City of Palm Bay | Central IRL | A | IR12-21 | 0.56 | 0.48 | 0.012515 | 9.6271 | 1.4282 | 0.12048 | 0.017874 | 1210 | Fixed Single Family Units | PB-21 | Basin 9 (Harris Pond) | Wet detention pond | 43.0 | 10% | 4 | 5.9 | 10% | 0.6 | 73.0986 | City of Palm Bay | SJRWMD/ DEP | Basin 9 (Harris Pond) | Not provided. | Wet Detention Pond | Completed | 2010 |  |  | A | 443 | $294,519 | Not provided | SJRWMD/ DEP | Not provided | Not provided | Structural | 2013 | Central Indian River Lagoon | Not provided | Not provided | Not provided | Wet Detention Effciency Calculation and TA | yes | 39.8629 | 50.6452
24665 | Natural Lands | Central IRL | A | IR12-21 | 0.56 | 0.48 | 0.55067 | 5.0804 | 0.6431 | 2.7976 | 0.35413 | 4340 | Hardwood Conifer Mixed | PB-21 | Basin 9 (Harris Pond) | Wet detention pond | 43.0 | 10% | 4 | 5.9 | 10% | 0.6 | 73.0986 | City of Palm Bay | SJRWMD/ DEP | Basin 9 (Harris Pond) | Not provided. | Wet Detention Pond | Completed | 2010 |  |  | A | 443 | $294,519 | Not provided | SJRWMD/ DEP | Not provided | Not provided | Structural | 2013 | Central Indian River Lagoon | Not provided | Not provided | Not provided | Wet Detention Effciency Calculation and TA | yes | 190.5617 | 2228.4652
24666 | Natural Lands | Central IRL | A | IR12-21 | 0.56 | 0.48 | 0.067098 | 5.0804 | 0.6431 | 0.34088 | 0.04315 | 6460 | Mixed scrub-shrub wetland | PB-21 | Basin 9 (Harris Pond) | Wet detention pond | 43.0 | 10% | 4 | 5.9 | 10% | 0.6 | 73.0986 | City of Palm Bay | SJRWMD/ DEP | Basin 9 (Harris Pond) | Not provided. | Wet Detention Pond | Completed | 2010 |  |  | A | 443 | $294,519 | Not provided | SJRWMD/ DEP | Not provided | Not provided | Structural | 2013 | Central Indian River Lagoon | Not provided | Not provided | Not provided | Wet Detention Effciency Calculation and TA | yes | 109.7743 | 271.5348
24667 | Natural Lands | Central IRL | A | IR12-21 | 0.56 | 0.48 | 0.61776 | 5.5247 | 0.75305 | 3.413 | 0.46521 | 4340 | Hardwood Conifer Mixed | PB-21 | Basin 9 (Harris Pond) | Wet detention pond | 43.0 | 10% | 4 | 5.9 | 10% | 0.6 | 73.0986 | City of Palm Bay | SJRWMD/ DEP | Basin 9 (Harris Pond) | Not provided. | Wet Detention Pond | Completed | 2010 |  |  | A | 443 | $294,519 | Not provided | SJRWMD/ DEP | Not provided | Not provided | Structural | 2013 | Central Indian River Lagoon | Not provided | Not provided | Not provided | Wet Detention Effciency Calculation and TA | yes | 200 | 2500
24668 | City of Palm Bay | Central IRL | A | IR12-21 | 0.56 | 0.48 | 0.025115 | 7.2631 | 0.99508 | 0.18241 | 0.024991 | 1210 | Fixed Single Family Units | PB-21 | Basin 9 (Harris Pond) | Wet detention pond | 43.0 | 10% | 4 | 5.9 | 10% | 0.6 | 73.0986 | City of Palm Bay | SJRWMD/ DEP | Basin 9 (Harris Pond) | Not provided. | Wet Detention Pond | Completed | 2010 |  |  | A | 443 | $294,519 | Not provided | SJRWMD/ DEP | Not provided | Not provided | Structural | 2013 | Central Indian River Lagoon | Not provided | Not provided | Not provided | Wet Detention Effciency Calculation and TA | yes | 58.8608 | 101.6372
24669 | City of Palm Bay | Central IRL | A | IR12-21 | 0.56 | 0.48 | 0.022355 | 7.2631 | 0.99508 | 0.16237 | 0.022245 | 1210 | Fixed Single Family Units | PB-21 | Basin 9 (Harris Pond) | Wet detention pond | 43.0 | 10% | 4 | 5.9 | 10% | 0.6 | 73.0986 | City of Palm Bay | SJRWMD/ DEP | Basin 9 (Harris Pond) | Not provided. | Wet Detention Pond | Completed | 2010 |  |  | A | 443 | $294,519 | Not provided | SJRWMD/ DEP | Not provided | Not provided | Structural | 2013 | Central Indian River Lagoon | Not provided | Not provided | Not provided | Wet Detention Effciency Calculation and TA | yes | 56.5006 | 90.4673
24670 | City of Palm Bay | Central IRL | A | IR12-21 | 0.56 | 0.48 | 0.57029 | 7.2631 | 0.99508 | 4.1421 | 0.56748 | 1720 | Religious | PB-21 | Basin 9 (Harris Pond) | Wet detention pond | 43.0 | 10% | 4 | 5.9 | 10% | 0.6 | 73.0986 | City of Palm Bay | SJRWMD/ DEP | Basin 9 (Harris Pond) | Not provided. | Wet Detention Pond | Completed | 2010 |  |  | A | 443 | $294,519 | Not provided | SJRWMD/ DEP | Not provided | Not provided | Structural | 2013 | Central Indian River Lagoon | Not provided | Not provided | Not provided | Wet Detention Effciency Calculation and TA | yes | 192.3198 | 2307.8955
24671 | City of Palm Bay | Central IRL | A | IR12-21 | 0.56 | 0.48 | 0.00086037 | 7.1045 | 0.95326 | 0.0061125 | 0.00082015 | 1850 | Parks and Zoos | PB-21 | Basin 9 (Harris Pond) | Wet detention pond | 43.0 | 10% | 4 | 5.9 | 10% | 0.6 | 73.0986 | City of Palm Bay | SJRWMD/ DEP | Basin 9 (Harris Pond) | Not provided. | Wet Detention Pond | Completed | 2010 |  |  | A | 443 | $294,519 | Not provided | SJRWMD/ DEP | Not provided | Not provided | Structural | 2013 | Central Indian River Lagoon | Not provided | Not provided | Not provided | Wet Detention Effciency Calculation and TA | yes | 46.8071 | 3.4818
24672 | Natural Lands | Central IRL | A | IR12-21 | 0.56 | 0.48 | 0.099969 | 7.1045 | 0.95326 | 0.71024 | 0.095297 | 6460 | Mixed scrub-shrub wetland | PB-21 | Basin 9 (Harris Pond) | Wet detention pond | 43.0 | 10% | 4 | 5.9 | 10% | 0.6 | 73.0986 | City of Palm Bay | SJRWMD/ DEP | Basin 9 (Harris Pond) | Not provided. | Wet Detention Pond | Completed | 2010 |  |  | A | 443 | $294,519 | Not provided | SJRWMD/ DEP | Not provided | Not provided | Structural | 2013 | Central Indian River Lagoon | Not provided | Not provided | Not provided | Wet Detention Effciency Calculation and TA | yes | 116.0235 | 404.5616
24673 | Natural Lands | Central IRL | A | IR12-21 | 0.56 | 0.48 | 0.61776 | 5.6365 | 0.77321 | 3.482 | 0.47766 | 4340 | Hardwood Conifer Mixed | PB-21 | Basin 9 (Harris Pond) | Wet detention pond | 43.0 | 10% | 4 | 5.9 | 10% | 0.6 | 73.0986 | City of Palm Bay | SJRWMD/ DEP | Basin 9 (Harris Pond) | Not provided. | Wet Detention Pond | Completed | 2010 |  |  | A | 443 | $294,519 | Not provided | SJRWMD/ DEP | Not provided | Not provided | Structural | 2013 | Central Indian River Lagoon | Not provided | Not provided | Not provided | Wet Detention Effciency Calculation and TA | yes | 200 | 2500
24674 | Natural Lands | Central IRL | A | IR12-21 | 0.56 | 0.48 | 0.61776 | 5.5789 | 0.66907 | 3.4465 | 0.41333 | 4340 | Hardwood Conifer Mixed | PB-21 | Basin 9 (Harris Pond) | Wet detention pond | 43.0 | 10% | 4 | 5.9 | 10% | 0.6 | 73.0986 | City of Palm Bay | SJRWMD/ DEP | Basin 9 (Harris Pond) | Not provided. | Wet Detention Pond | Completed | 2010 |  |  | A | 443 | $294,519 | Not provided | SJRWMD/ DEP | Not provided | Not provided | Structural | 2013 | Central Indian River Lagoon | Not provided | Not provided | Not provided | Wet Detention Effciency Calculation and TA | yes | 200 | 2500
24675 | City of Palm Bay | Central IRL | A | IR12-21 | 0.56 | 0.48 | 0.20003 | 9.2972 | 1.3668 | 1.8597 | 0.27341 | 1210 | Fixed Single Family Units | PB-21 | Basin 9 (Harris Pond) | Wet detention pond | 43.0 | 10% | 4 | 5.9 | 10% | 0.6 | 73.0986 | City of Palm Bay | SJRWMD/ DEP | Basin 9 (Harris Pond) | Not provided. | Wet Detention Pond | Completed | 2010 |  |  | A | 443 | $294,519 | Not provided | SJRWMD/ DEP | Not provided | Not provided | Structural | 2013 | Central Indian River Lagoon | Not provided | Not provided | Not provided | Wet Detention Effciency Calculation and TA | yes | 114.2607 | 809.4901
24676 | City of Palm Bay | Central IRL | A | IR12-21 | 0.56 | 0.48 | 0.097406 | 9.2972 | 1.3668 | 0.90561 | 0.13314 | 1210 | Fixed Single Family Units | PB-21 | Basin 9 (Harris Pond) | Wet detention pond | 43.0 | 10% | 4 | 5.9 | 10% | 0.6 | 73.0986 | City of Palm Bay | SJRWMD/ DEP | Basin 9 (Harris Pond) | Not provided. | Wet Detention Pond | Completed | 2010 |  |  | A | 443 | $294,519 | Not provided | SJRWMD/ DEP | Not provided | Not provided | Structural | 2013 | Central Indian River Lagoon | Not provided | Not provided | Not provided | Wet Detention Effciency Calculation and TA | yes | 80.4671 | 394.1896
24677 | City of Palm Bay | Central IRL | A | IR12-21 | 0.56 | 0.48 | 0.018887 | 9.2972 | 1.3668 | 0.1756 | 0.025815 | 1210 | Fixed Single Family Units | PB-21 | Basin 9 (Harris Pond) | Wet detention pond | 43.0 | 10% | 4 | 5.9 | 10% | 0.6 | 73.0986 | City of Palm Bay | SJRWMD/ DEP | Basin 9 (Harris Pond) | Not provided. | Wet Detention Pond | Completed | 2010 |  |  | A | 443 | $294,519 | Not provided | SJRWMD/ DEP | Not provided | Not provided | Structural | 2013 | Central Indian River Lagoon | Not provided | Not provided | Not provided | Wet Detention Effciency Calculation and TA | yes | 63.5724 | 76.4331
24678 | Natural Lands | Central IRL | A | IR12-21 | 0.56 | 0.48 | 0.56181 | 5.6589 | 0.74836 | 3.1792 | 0.42043 | 4340 | Hardwood Conifer Mixed | PB-21 | Basin 9 (Harris Pond) | Wet detention pond | 43.0 | 10% | 4 | 5.9 | 10% | 0.6 | 73.0986 | City of Palm Bay | SJRWMD/ DEP | Basin 9 (Harris Pond) | Not provided. | Wet Detention Pond | Completed | 2010 |  |  | A | 443 | $294,519 | Not provided | SJRWMD/ DEP | Not provided | Not provided | Structural | 2013 | Central Indian River Lagoon | Not provided | Not provided | Not provided | Wet Detention Effciency Calculation and TA | yes | 191.143 | 2273.5472
24679 | Natural Lands | Central IRL | A | IR12-21 | 0.56 | 0.48 | 0.055958 | 5.6589 | 0.74836 | 0.31666 | 0.041877 | 6460 | Mixed scrub-shrub wetland | PB-21 | Basin 9 (Harris Pond) | Wet detention pond | 43.0 | 10% | 4 | 5.9 | 10% | 0.6 | 73.0986 | City of Palm Bay | SJRWMD/ DEP | Basin 9 (Harris Pond) | Not provided. | Wet Detention Pond | Completed | 2010 |  |  | A | 443 | $294,519 | Not provided | SJRWMD/ DEP | Not provided | Not provided | Structural | 2013 | Central Indian River Lagoon | Not provided | Not provided | Not provided | Wet Detention Effciency Calculation and TA | yes | 97.0284 | 226.4528
24680 | City of Palm Bay | Central IRL | A | IR12-21 | 0.56 | 0.48 | 0.026443 | 9.2745 | 1.3635 | 0.24525 | 0.036057 | 1200 | Residential, Medium Density-Two-five dwellingunits per acre | PB-21 | Basin 9 (Harris Pond) | Wet detention pond | 43.0 | 10% | 4 | 5.9 | 10% | 0.6 | 73.0986 | City of Palm Bay | SJRWMD/ DEP | Basin 9 (Harris Pond) | Not provided. | Wet Detention Pond | Completed | 2010 |  |  | A | 443 | $294,519 | Not provided | SJRWMD/ DEP | Not provided | Not provided | Structural | 2013 | Central Indian River Lagoon | Not provided | Not provided | Not provided | Wet Detention Effciency Calculation and TA | yes | 104.2884 | 107.013
24681 | City of Palm Bay | Central IRL | A | IR12-21 | 0.56 | 0.48 | 0.19917 | 9.2745 | 1.3635 | 1.8472 | 0.27157 | 1210 | Fixed Single Family Units | PB-21 | Basin 9 (Harris Pond) | Wet detention pond | 43.0 | 10% | 4 | 5.9 | 10% | 0.6 | 73.0986 | City of Palm Bay | SJRWMD/ DEP | Basin 9 (Harris Pond) | Not provided. | Wet Detention Pond | Completed | 2010 |  |  | A | 443 | $294,519 | Not provided | SJRWMD/ DEP | Not provided | Not provided | Structural | 2013 | Central Indian River Lagoon | Not provided | Not provided | Not provided | Wet Detention Effciency Calculation and TA | yes | 128.4496 | 806.0025
24682 | City of Palm Bay | Central IRL | A | IR12-21 | 0.56 | 0.48 | 0.0074394 | 9.2745 | 1.3635 | 0.068997 | 0.010144 | 1210 | Fixed Single Family Units | PB-21 | Basin 9 (Harris Pond) | Wet detention pond | 43.0 | 10% | 4 | 5.9 | 10% | 0.6 | 73.0986 | City of Palm Bay | SJRWMD/ DEP | Basin 9 (Harris Pond) | Not provided. | Wet Detention Pond | Completed | 2010 |  |  | A | 443 | $294,519 | Not provided | SJRWMD/ DEP | Not provided | Not provided | Structural | 2013 | Central Indian River Lagoon | Not provided | Not provided | Not provided | Wet Detention Effciency Calculation and TA | yes | 58.7212 | 30.1061
24683 | City of Palm Bay | Central IRL | A | IR12-21 | 0.56 | 0.48 | 0.30326 | 9.2745 | 1.3635 | 2.8126 | 0.41351 | 1210 | Fixed Single Family Units | PB-21 | Basin 9 (Harris Pond) | Wet detention pond | 43.0 | 10% | 4 | 5.9 | 10% | 0.6 | 73.0986 | City of Palm Bay | SJRWMD/ DEP | Basin 9 (Harris Pond) | Not provided. | Wet Detention Pond | Completed | 2010 |  |  | A | 443 | $294,519 | Not provided | SJRWMD/ DEP | Not provided | Not provided | Structural | 2013 | Central Indian River Lagoon | Not provided | Not provided | Not provided | Wet Detention Effciency Calculation and TA | yes | 145.9061 | 1227.264
24684 | City of Palm Bay | Central IRL | A | IR12-21 | 0.56 | 0.48 | 0.0063257 | 9.2745 | 1.3635 | 0.058667 | 0.0086253 | 1210 | Fixed Single Family Units | PB-21 | Basin 9 (Harris Pond) | Wet detention pond | 43.0 | 10% | 4 | 5.9 | 10% | 0.6 | 73.0986 | City of Palm Bay | SJRWMD/ DEP | Basin 9 (Harris Pond) | Not provided. | Wet Detention Pond | Completed | 2010 |  |  | A | 443 | $294,519 | Not provided | SJRWMD/ DEP | Not provided | Not provided | Structural | 2013 | Central Indian River Lagoon | Not provided | Not provided | Not provided | Wet Detention Effciency Calculation and TA | yes | 45.7694 | 25.599
24685 | City of Palm Bay | Central IRL | A | IR12-21 | 0.56 | 0.48 | 0.075124 | 9.2745 | 1.3635 | 0.69674 | 0.10243 | 1210 | Fixed Single Family Units | PB-21 | Basin 9 (Harris Pond) | Wet detention pond | 43.0 | 10% | 4 | 5.9 | 10% | 0.6 | 73.0986 | City of Palm Bay | SJRWMD/ DEP | Basin 9 (Harris Pond) | Not provided. | Wet Detention Pond | Completed | 2010 |  |  | A | 443 | $294,519 | Not provided | SJRWMD/ DEP | Not provided | Not provided | Structural | 2013 | Central Indian River Lagoon | Not provided | Not provided | Not provided | Wet Detention Effciency Calculation and TA | yes | 105.6645 | 304.0154
24686 | City of Palm Bay | Central IRL | A | IR12-21 | 0.56 | 0.48 | 0.053996 | 7.7841 | 1.0817 | 0.42031 | 0.058408 | 1210 | Fixed Single Family Units | PB-21 | Basin 9 (Harris Pond) | Wet detention pond | 43.0 | 10% | 4 | 5.9 | 10% | 0.6 | 73.0986 | City of Palm Bay | SJRWMD/ DEP | Basin 9 (Harris Pond) | Not provided. | Wet Detention Pond | Completed | 2010 |  |  | A | 443 | $294,519 | Not provided | SJRWMD/ DEP | Not provided | Not provided | Structural | 2013 | Central Indian River Lagoon | Not provided | Not provided | Not provided | Wet Detention Effciency Calculation and TA | yes | 65.0734 | 218.5127
24687 | City of Palm Bay | Central IRL | A | IR12-21 | 0.56 | 0.48 | 0.06461 | 7.7841 | 1.0817 | 0.50293 | 0.069889 | 1210 | Fixed Single Family Units | PB-21 | Basin 9 (Harris Pond) | Wet detention pond | 43.0 | 10% | 4 | 5.9 | 10% | 0.6 | 73.0986 | City of Palm Bay | SJRWMD/ DEP | Basin 9 (Harris Pond) | Not provided. | Wet Detention Pond | Completed | 2010 |  |  | A | 443 | $294,519 | Not provided | SJRWMD/ DEP | Not provided | Not provided | Structural | 2013 | Central Indian River Lagoon | Not provided | Not provided | Not provided | Wet Detention Effciency Calculation and TA | yes | 73.444 | 261.4665
24688 | City of Palm Bay | Central IRL | A | IR12-21 | 0.56 | 0.48 | 0.039968 | 7.7707 | 1.0792 | 0.31058 | 0.043133 | 1210 | Fixed Single Family Units | PB-21 | Basin 9 (Harris Pond) | Wet detention pond | 43.0 | 10% | 4 | 5.9 | 10% | 0.6 | 73.0986 | City of Palm Bay | SJRWMD/ DEP | Basin 9 (Harris Pond) | Not provided. | Wet Detention Pond | Completed | 2010 |  |  | A | 443 | $294,519 | Not provided | SJRWMD/ DEP | Not provided | Not provided | Structural | 2013 | Central Indian River Lagoon | Not provided | Not provided | Not provided | Wet Detention Effciency Calculation and TA | yes | 53.2901 | 161.7451
24689 | City of Palm Bay | Central IRL | A | IR12-21 | 0.56 | 0.48 | 0.074141 | 7.7707 | 1.0792 | 0.57613 | 0.080011 | 1210 | Fixed Single Family Units | PB-21 | Basin 9 (Harris Pond) | Wet detention pond | 43.0 | 10% | 4 | 5.9 | 10% | 0.6 | 73.0986 | City of Palm Bay | SJRWMD/ DEP | Basin 9 (Harris Pond) | Not provided. | Wet Detention Pond | Completed | 2010 |  |  | A | 443 | $294,519 | Not provided | SJRWMD/ DEP | Not provided | Not provided | Structural | 2013 | Central Indian River Lagoon | Not provided | Not provided | Not provided | Wet Detention Effciency Calculation and TA | yes | 83.7663 | 300.0396
24690 | City of Palm Bay | Central IRL | A | IR12-21 | 0.56 | 0.48 | 0.0098396 | 7.2926 | 1.0003 | 0.071756 | 0.0098427 | 1200 | Residential, Medium Density-Two-five dwellingunits per acre | PB-21 | Basin 9 (Harris Pond) | Wet detention pond | 43.0 | 10% | 4 | 5.9 | 10% | 0.6 | 73.0986 | City of Palm Bay | SJRWMD/ DEP | Basin 9 (Harris Pond) | Not provided. | Wet Detention Pond | Completed | 2010 |  |  | A | 443 | $294,519 | Not provided | SJRWMD/ DEP | Not provided | Not provided | Structural | 2013 | Central Indian River Lagoon | Not provided | Not provided | Not provided | Wet Detention Effciency Calculation and TA | yes | 46.2986 | 39.8193
24691 | City of Palm Bay | Central IRL | A | IR12-21 | 0.56 | 0.48 | 0.0051562 | 7.2926 | 1.0003 | 0.037602 | 0.0051579 | 1210 | Fixed Single Family Units | PB-21 | Basin 9 (Harris Pond) | Wet detention pond | 43.0 | 10% | 4 | 5.9 | 10% | 0.6 | 73.0986 | City of Palm Bay | SJRWMD/ DEP | Basin 9 (Harris Pond) | Not provided. | Wet Detention Pond | Completed | 2010 |  |  | A | 443 | $294,519 | Not provided | SJRWMD/ DEP | Not provided | Not provided | Structural | 2013 | Central Indian River Lagoon | Not provided | Not provided | Not provided | Wet Detention Effciency Calculation and TA | yes | 18.3416 | 20.8664
24692 | City of Palm Bay | Central IRL | A | IR12-21 | 0.56 | 0.48 | 0.40485 | 7.2926 | 1.0003 | 2.9524 | 0.40498 | 1720 | Religious | PB-21 | Basin 9 (Harris Pond) | Wet detention pond | 43.0 | 10% | 4 | 5.9 | 10% | 0.6 | 73.0986 | City of Palm Bay | SJRWMD/ DEP | Basin 9 (Harris Pond) | Not provided. | Wet Detention Pond | Completed | 2010 |  |  | A | 443 | $294,519 | Not provided | SJRWMD/ DEP | Not provided | Not provided | Structural | 2013 | Central Indian River Lagoon | Not provided | Not provided | Not provided | Wet Detention Effciency Calculation and TA | yes | 163.3268 | 1638.3801
24693 | City of Palm Bay | Central IRL | A | IR12-21 | 0.56 | 0.48 | 0.027095 | 7.2926 | 1.0003 | 0.19759 | 0.027104 | 1210 | Fixed Single Family Units | PB-21 | Basin 9 (Harris Pond) | Wet detention pond | 43.0 | 10% | 4 | 5.9 | 10% | 0.6 | 73.0986 | City of Palm Bay | SJRWMD/ DEP | Basin 9 (Harris Pond) | Not provided. | Wet Detention Pond | Completed | 2010 |  |  | A | 443 | $294,519 | Not provided | SJRWMD/ DEP | Not provided | Not provided | Structural | 2013 | Central Indian River Lagoon | Not provided | Not provided | Not provided | Wet Detention Effciency Calculation and TA | yes | 57.7544 | 109.6498
24694 | Natural Lands | Central IRL | A | IR12-21 | 0.56 | 0.48 | 0.011105 | 5.8369 | 0.63765 | 0.064818 | 0.0070811 | 4340 | Hardwood Conifer Mixed | PB-21 | Basin 9 (Harris Pond) | Wet detention pond | 43.0 | 10% | 4 | 5.9 | 10% | 0.6 | 73.0986 | City of Palm Bay | SJRWMD/ DEP | Basin 9 (Harris Pond) | Not provided. | Wet Detention Pond | Completed | 2010 |  |  | A | 443 | $294,519 | Not provided | SJRWMD/ DEP | Not provided | Not provided | Structural | 2013 | Central Indian River Lagoon | Not provided | Not provided | Not provided | Wet Detention Effciency Calculation and TA | yes | 55.535 | 44.9398
24695 | Natural Lands | Central IRL | A | IR12-21 | 0.56 | 0.48 | 0.60666 | 5.8369 | 0.63765 | 3.541 | 0.38684 | 6460 | Mixed scrub-shrub wetland | PB-21 | Basin 9 (Harris Pond) | Wet detention pond | 43.0 | 10% | 4 | 5.9 | 10% | 0.6 | 73.0986 | City of Palm Bay | SJRWMD/ DEP | Basin 9 (Harris Pond) | Not provided. | Wet Detention Pond | Completed | 2010 |  |  | A | 443 | $294,519 | Not provided | SJRWMD/ DEP | Not provided | Not provided | Structural | 2013 | Central Indian River Lagoon | Not provided | Not provided | Not provided | Wet Detention Effciency Calculation and TA | yes | 196.7631 | 2455.0602
24696 | Natural Lands | Central IRL | A | IR12-21 | 0.56 | 0.48 | 0.0079875 | 7.197 | 1.0187 | 0.057486 | 0.0081371 | 4340 | Hardwood Conifer Mixed | PB-21 | Basin 9 (Harris Pond) | Wet detention pond | 43.0 | 10% | 4 | 5.9 | 10% | 0.6 | 73.0986 | City of Palm Bay | SJRWMD/ DEP | Basin 9 (Harris Pond) | Not provided. | Wet Detention Pond | Completed | 2010 |  |  | A | 443 | $294,519 | Not provided | SJRWMD/ DEP | Not provided | Not provided | Structural | 2013 | Central Indian River Lagoon | Not provided | Not provided | Not provided | Wet Detention Effciency Calculation and TA | yes | 42.4497 | 32.3243
24697 | City of Palm Bay | Central IRL | A | IR12-21 | 0.56 | 0.48 | 0.0097874 | 7.197 | 1.0187 | 0.07044 | 0.0099708 | 1720 | Religious | PB-21 | Basin 9 (Harris Pond) | Wet detention pond | 43.0 | 10% | 4 | 5.9 | 10% | 0.6 | 73.0986 | City of Palm Bay | SJRWMD/ DEP | Basin 9 (Harris Pond) | Not provided. | Wet Detention Pond | Completed | 2010 |  |  | A | 443 | $294,519 | Not provided | SJRWMD/ DEP | Not provided | Not provided | Structural | 2013 | Central Indian River Lagoon | Not provided | Not provided | Not provided | Wet Detention Effciency Calculation and TA | yes | 63.4616 | 39.6083
24698 | City of Palm Bay | Central IRL | A | IR12-21 | 0.56 | 0.48 | 0.12271 | 9.6307 | 1.4288 | 1.1818 | 0.17534 | 1200 | Residential, Medium Density-Two-five dwellingunits per acre | PB-21 | Basin 9 (Harris Pond) | Wet detention pond | 43.0 | 10% | 4 | 5.9 | 10% | 0.6 | 73.0986 | City of Palm Bay | SJRWMD/ DEP | Basin 9 (Harris Pond) | Not provided. | Wet Detention Pond | Completed | 2010 |  |  | A | 443 | $294,519 | Not provided | SJRWMD/ DEP | Not provided | Not provided | Structural | 2013 | Central Indian River Lagoon | Not provided | Not provided | Not provided | Wet Detention Effciency Calculation and TA | yes | 127.0613 | 496.5977
24699 | City of Palm Bay | Central IRL | A | IR12-21 | 0.56 | 0.48 | 0.19424 | 9.6307 | 1.4288 | 1.8706 | 0.27754 | 1210 | Fixed Single Family Units | PB-21 | Basin 9 (Harris Pond) | Wet detention pond | 43.0 | 10% | 4 | 5.9 | 10% | 0.6 | 73.0986 | City of Palm Bay | SJRWMD/ DEP | Basin 9 (Harris Pond) | Not provided. | Wet Detention Pond | Completed | 2010 |  |  | A | 443 | $294,519 | Not provided | SJRWMD/ DEP | Not provided | Not provided | Structural | 2013 | Central Indian River Lagoon | Not provided | Not provided | Not provided | Wet Detention Effciency Calculation and TA | yes | 111.2662 | 786.0493
24700 | City of Palm Bay | Central IRL | A | IR12-21 | 0.56 | 0.48 | 0.14412 | 9.6307 | 1.4288 | 1.3879 | 0.20592 | 1210 | Fixed Single Family Units | PB-21 | Basin 9 (Harris Pond) | Wet detention pond | 43.0 | 10% | 4 | 5.9 | 10% | 0.6 | 73.0986 | City of Palm Bay | SJRWMD/ DEP | Basin 9 (Harris Pond) | Not provided. | Wet Detention Pond | Completed | 2010 |  |  | A | 443 | $294,519 | Not provided | SJRWMD/ DEP | Not provided | Not provided | Structural | 2013 | Central Indian River Lagoon | Not provided | Not provided | Not provided | Wet Detention Effciency Calculation and TA | yes | 97.1754 | 583.2211
24701 | City of Palm Bay | Central IRL | A | IR12-21 | 0.56 | 0.48 | 0.01087 | 9.6307 | 1.4288 | 0.10468 | 0.015531 | 1210 | Fixed Single Family Units | PB-21 | Basin 9 (Harris Pond) | Wet detention pond | 43.0 | 10% | 4 | 5.9 | 10% | 0.6 | 73.0986 | City of Palm Bay | SJRWMD/ DEP | Basin 9 (Harris Pond) | Not provided. | Wet Detention Pond | Completed | 2010 |  |  | A | 443 | $294,519 | Not provided | SJRWMD/ DEP | Not provided | Not provided | Structural | 2013 | Central Indian River Lagoon | Not provided | Not provided | Not provided | Wet Detention Effciency Calculation and TA | yes | 37.1565 | 43.9885
24702 | City of Palm Bay | Central IRL | A | IR12-21 | 0.56 | 0.48 | 0.0013931 | 9.6307 | 1.4288 | 0.013417 | 0.0019906 | 1210 | Fixed Single Family Units | PB-21 | Basin 9 (Harris Pond) | Wet detention pond | 43.0 | 10% | 4 | 5.9 | 10% | 0.6 | 73.0986 | City of Palm Bay | SJRWMD/ DEP | Basin 9 (Harris Pond) | Not provided. | Wet Detention Pond | Completed | 2010 |  |  | A | 443 | $294,519 | Not provided | SJRWMD/ DEP | Not provided | Not provided | Structural | 2013 | Central Indian River Lagoon | Not provided | Not provided | Not provided | Wet Detention Effciency Calculation and TA | yes | 13.3033 | 5.6378
24703 | Natural Lands | Central IRL | A | IR12-21 | 0.56 | 0.48 | 0.61776 | 5.5161 | 0.75187 | 3.4076 | 0.46448 | 4340 | Hardwood Conifer Mixed | PB-21 | Basin 9 (Harris Pond) | Wet detention pond | 43.0 | 10% | 4 | 5.9 | 10% | 0.6 | 73.0986 | City of Palm Bay | SJRWMD/ DEP | Basin 9 (Harris Pond) | Not provided. | Wet Detention Pond | Completed | 2010 |  |  | A | 443 | $294,519 | Not provided | SJRWMD/ DEP | Not provided | Not provided | Structural | 2013 | Central Indian River Lagoon | Not provided | Not provided | Not provided | Wet Detention Effciency Calculation and TA | yes | 200 | 2500
24704 | City of Palm Bay | Central IRL | A | IR12-21 | 0.56 | 0.48 | 0.068922 | 9.2735 | 1.3634 | 0.63915 | 0.093967 | 1200 | Residential, Medium Density-Two-five dwellingunits per acre | PB-21 | Basin 9 (Harris Pond) | Wet detention pond | 43.0 | 10% | 4 | 5.9 | 10% | 0.6 | 73.0986 | City of Palm Bay | SJRWMD/ DEP | Basin 9 (Harris Pond) | Not provided. | Wet Detention Pond | Completed | 2010 |  |  | A | 443 | $294,519 | Not provided | SJRWMD/ DEP | Not provided | Not provided | Structural | 2013 | Central Indian River Lagoon | Not provided | Not provided | Not provided | Wet Detention Effciency Calculation and TA | yes | 69.4136 | 278.9159
24705 | City of Palm Bay | Central IRL | A | IR12-21 | 0.56 | 0.48 | 0.039518 | 9.2735 | 1.3634 | 0.36647 | 0.053878 | 1210 | Fixed Single Family Units | PB-21 | Basin 9 (Harris Pond) | Wet detention pond | 43.0 | 10% | 4 | 5.9 | 10% | 0.6 | 73.0986 | City of Palm Bay | SJRWMD/ DEP | Basin 9 (Harris Pond) | Not provided. | Wet Detention Pond | Completed | 2010 |  |  | A | 443 | $294,519 | Not provided | SJRWMD/ DEP | Not provided | Not provided | Structural | 2013 | Central Indian River Lagoon | Not provided | Not provided | Not provided | Wet Detention Effciency Calculation and TA | yes | 62.1986 | 159.9217
24706 | City of Palm Bay | Central IRL | A | IR12-21 | 0.56 | 0.48 | 0.040247 | 9.2735 | 1.3634 | 0.37323 | 0.054873 | 1210 | Fixed Single Family Units | PB-21 | Basin 9 (Harris Pond) | Wet detention pond | 43.0 | 10% | 4 | 5.9 | 10% | 0.6 | 73.0986 | City of Palm Bay | SJRWMD/ DEP | Basin 9 (Harris Pond) | Not provided. | Wet Detention Pond | Completed | 2010 |  |  | A | 443 | $294,519 | Not provided | SJRWMD/ DEP | Not provided | Not provided | Structural | 2013 | Central Indian River Lagoon | Not provided | Not provided | Not provided | Wet Detention Effciency Calculation and TA | yes | 64.1324 | 162.8742
24707 | City of Palm Bay | Central IRL | A | IR12-21 | 0.56 | 0.48 | 0.1211 | 9.2735 | 1.3634 | 1.1231 | 0.16511 | 1210 | Fixed Single Family Units | PB-21 | Basin 9 (Harris Pond) | Wet detention pond | 43.0 | 10% | 4 | 5.9 | 10% | 0.6 | 73.0986 | City of Palm Bay | SJRWMD/ DEP | Basin 9 (Harris Pond) | Not provided. | Wet Detention Pond | Completed | 2010 |  |  | A | 443 | $294,519 | Not provided | SJRWMD/ DEP | Not provided | Not provided | Structural | 2013 | Central Indian River Lagoon | Not provided | Not provided | Not provided | Wet Detention Effciency Calculation and TA | yes | 99.5859 | 490.0899
24708 | City of Palm Bay | Central IRL | A | IR12-21 | 0.56 | 0.48 | 0.27626 | 9.2735 | 1.3634 | 2.5619 | 0.37665 | 1210 | Fixed Single Family Units | PB-21 | Basin 9 (Harris Pond) | Wet detention pond | 43.0 | 10% | 4 | 5.9 | 10% | 0.6 | 73.0986 | City of Palm Bay | SJRWMD/ DEP | Basin 9 (Harris Pond) | Not provided. | Wet Detention Pond | Completed | 2010 |  |  | A | 443 | $294,519 | Not provided | SJRWMD/ DEP | Not provided | Not provided | Structural | 2013 | Central Indian River Lagoon | Not provided | Not provided | Not provided | Wet Detention Effciency Calculation and TA | yes | 131.6463 | 1117.9877
24709 | City of Palm Bay | Central IRL | A | IR12-21 | 0.56 | 0.48 | 0.071713 | 9.2735 | 1.3634 | 0.66503 | 0.097773 | 1210 | Fixed Single Family Units | PB-21 | Basin 9 (Harris Pond) | Wet detention pond | 43.0 | 10% | 4 | 5.9 | 10% | 0.6 | 73.0986 | City of Palm Bay | SJRWMD/ DEP | Basin 9 (Harris Pond) | Not provided. | Wet Detention Pond | Completed | 2010 |  |  | A | 443 | $294,519 | Not provided | SJRWMD/ DEP | Not provided | Not provided | Structural | 2013 | Central Indian River Lagoon | Not provided | Not provided | Not provided | Wet Detention Effciency Calculation and TA | yes | 75.505 | 290.2105
24710 | Natural Lands | Central IRL | A | IR12-21 | 0.56 | 0.48 | 0.61776 | 5.3002 | 0.68979 | 3.2743 | 0.42613 | 4340 | Hardwood Conifer Mixed | PB-21 | Basin 9 (Harris Pond) | Wet detention pond | 43.0 | 10% | 4 | 5.9 | 10% | 0.6 | 73.0986 | City of Palm Bay | SJRWMD/ DEP | Basin 9 (Harris Pond) | Not provided. | Wet Detention Pond | Completed | 2010 |  |  | A | 443 | $294,519 | Not provided | SJRWMD/ DEP | Not provided | Not provided | Structural | 2013 | Central Indian River Lagoon | Not provided | Not provided | Not provided | Wet Detention Effciency Calculation and TA | yes | 200 | 2500
24711 | Natural Lands | Central IRL | A | IR12-21 | 0.56 | 0.48 | 0.61776 | 6.706 | 0.67754 | 4.1427 | 0.41856 | 6460 | Mixed scrub-shrub wetland | PB-21 | Basin 9 (Harris Pond) | Wet detention pond | 43.0 | 10% | 4 | 5.9 | 10% | 0.6 | 73.0986 | City of Palm Bay | SJRWMD/ DEP | Basin 9 (Harris Pond) | Not provided. | Wet Detention Pond | Completed | 2010 |  |  | A | 443 | $294,519 | Not provided | SJRWMD/ DEP | Not provided | Not provided | Structural | 2013 | Central Indian River Lagoon | Not provided | Not provided | Not provided | Wet Detention Effciency Calculation and TA | yes | 200 | 2500
24712 | Natural Lands | Central IRL | A | IR12-21 | 0.56 | 0.48 | 0.61776 | 6.6554 | 0.67458 | 4.1114 | 0.41673 | 6460 | Mixed scrub-shrub wetland | PB-21 | Basin 9 (Harris Pond) | Wet detention pond | 43.0 | 10% | 4 | 5.9 | 10% | 0.6 | 73.0986 | City of Palm Bay | SJRWMD/ DEP | Basin 9 (Harris Pond) | Not provided. | Wet Detention Pond | Completed | 2010 |  |  | A | 443 | $294,519 | Not provided | SJRWMD/ DEP | Not provided | Not provided | Structural | 2013 | Central Indian River Lagoon | Not provided | Not provided | Not provided | Wet Detention Effciency Calculation and TA | yes | 200 | 2500
24713 | Natural Lands | Central IRL | A | IR12-21 | 0.56 | 0.48 | 0.61776 | 5.8638 | 0.63709 | 3.6224 | 0.39357 | 6460 | Mixed scrub-shrub wetland | PB-21 | Basin 9 (Harris Pond) | Wet detention pond | 43.0 | 10% | 4 | 5.9 | 10% | 0.6 | 73.0986 | City of Palm Bay | SJRWMD/ DEP | Basin 9 (Harris Pond) | Not provided. | Wet Detention Pond | Completed | 2010 |  |  | A | 443 | $294,519 | Not provided | SJRWMD/ DEP | Not provided | Not provided | Structural | 2013 | Central Indian River Lagoon | Not provided | Not provided | Not provided | Wet Detention Effciency Calculation and TA | yes | 200 | 2500
24714 | Natural Lands | Central IRL | A | IR12-21 | 0.56 | 0.48 | 0.12334 | 7.4064 | 1.0364 | 0.91354 | 0.12783 | 4340 | Hardwood Conifer Mixed | PB-21 | Basin 9 (Harris Pond) | Wet detention pond | 43.0 | 10% | 4 | 5.9 | 10% | 0.6 | 73.0986 | City of Palm Bay | SJRWMD/ DEP | Basin 9 (Harris Pond) | Not provided. | Wet Detention Pond | Completed | 2010 |  |  | A | 443 | $294,519 | Not provided | SJRWMD/ DEP | Not provided | Not provided | Structural | 2013 | Central Indian River Lagoon | Not provided | Not provided | Not provided | Wet Detention Effciency Calculation and TA | yes | 96.3359 | 499.1573
24715 | Natural Lands | Central IRL | A | IR12-21 | 0.56 | 0.48 | 0.61776 | 5.5161 | 0.75187 | 3.4076 | 0.46448 | 4340 | Hardwood Conifer Mixed | PB-21 | Basin 9 (Harris Pond) | Wet detention pond | 43.0 | 10% | 4 | 5.9 | 10% | 0.6 | 73.0986 | City of Palm Bay | SJRWMD/ DEP | Basin 9 (Harris Pond) | Not provided. | Wet Detention Pond | Completed | 2010 |  |  | A | 443 | $294,519 | Not provided | SJRWMD/ DEP | Not provided | Not provided | Structural | 2013 | Central Indian River Lagoon | Not provided | Not provided | Not provided | Wet Detention Effciency Calculation and TA | yes | 200 | 2500
24716 | City of Palm Bay | Central IRL | A | IR12-21 | 0.56 | 0.48 | 0.045665 | 9.2707 | 1.363 | 0.42334 | 0.06224 | 1200 | Residential, Medium Density-Two-five dwellingunits per acre | PB-21 | Basin 9 (Harris Pond) | Wet detention pond | 43.0 | 10% | 4 | 5.9 | 10% | 0.6 | 73.0986 | City of Palm Bay | SJRWMD/ DEP | Basin 9 (Harris Pond) | Not provided. | Wet Detention Pond | Completed | 2010 |  |  | A | 443 | $294,519 | Not provided | SJRWMD/ DEP | Not provided | Not provided | Structural | 2013 | Central Indian River Lagoon | Not provided | Not provided | Not provided | Wet Detention Effciency Calculation and TA | yes | 61.9236 | 184.7982
24717 | City of Palm Bay | Central IRL | A | IR12-21 | 0.56 | 0.48 | 0.045401 | 9.2707 | 1.363 | 0.4209 | 0.061881 | 1210 | Fixed Single Family Units | PB-21 | Basin 9 (Harris Pond) | Wet detention pond | 43.0 | 10% | 4 | 5.9 | 10% | 0.6 | 73.0986 | City of Palm Bay | SJRWMD/ DEP | Basin 9 (Harris Pond) | Not provided. | Wet Detention Pond | Completed | 2010 |  |  | A | 443 | $294,519 | Not provided | SJRWMD/ DEP | Not provided | Not provided | Structural | 2013 | Central Indian River Lagoon | Not provided | Not provided | Not provided | Wet Detention Effciency Calculation and TA | yes | 66.1016 | 183.7312
24718 | City of Palm Bay | Central IRL | A | IR12-21 | 0.56 | 0.48 | 0.10814 | 9.2707 | 1.363 | 1.0025 | 0.14739 | 1210 | Fixed Single Family Units | PB-21 | Basin 9 (Harris Pond) | Wet detention pond | 43.0 | 10% | 4 | 5.9 | 10% | 0.6 | 73.0986 | City of Palm Bay | SJRWMD/ DEP | Basin 9 (Harris Pond) | Not provided. | Wet Detention Pond | Completed | 2010 |  |  | A | 443 | $294,519 | Not provided | SJRWMD/ DEP | Not provided | Not provided | Structural | 2013 | Central Indian River Lagoon | Not provided | Not provided | Not provided | Wet Detention Effciency Calculation and TA | yes | 94.5826 | 437.6318
24719 | City of Palm Bay | Central IRL | A | IR12-21 | 0.56 | 0.48 | 0.27307 | 9.2707 | 1.363 | 2.5316 | 0.37219 | 1210 | Fixed Single Family Units | PB-21 | Basin 9 (Harris Pond) | Wet detention pond | 43.0 | 10% | 4 | 5.9 | 10% | 0.6 | 73.0986 | City of Palm Bay | SJRWMD/ DEP | Basin 9 (Harris Pond) | Not provided. | Wet Detention Pond | Completed | 2010 |  |  | A | 443 | $294,519 | Not provided | SJRWMD/ DEP | Not provided | Not provided | Structural | 2013 | Central Indian River Lagoon | Not provided | Not provided | Not provided | Wet Detention Effciency Calculation and TA | yes | 130.9043 | 1105.0856
24720 | City of Palm Bay | Central IRL | A | IR12-21 | 0.56 | 0.48 | 0.02977 | 9.2707 | 1.363 | 0.27599 | 0.040576 | 1210 | Fixed Single Family Units | PB-21 | Basin 9 (Harris Pond) | Wet detention pond | 43.0 | 10% | 4 | 5.9 | 10% | 0.6 | 73.0986 | City of Palm Bay | SJRWMD/ DEP | Basin 9 (Harris Pond) | Not provided. | Wet Detention Pond | Completed | 2010 |  |  | A | 443 | $294,519 | Not provided | SJRWMD/ DEP | Not provided | Not provided | Structural | 2013 | Central Indian River Lagoon | Not provided | Not provided | Not provided | Wet Detention Effciency Calculation and TA | yes | 44.0065 | 120.4756
24721 | City of Palm Bay | Central IRL | A | IR12-21 | 0.56 | 0.48 | 0.11529 | 9.2707 | 1.363 | 1.0688 | 0.15714 | 1210 | Fixed Single Family Units | PB-21 | Basin 9 (Harris Pond) | Wet detention pond | 43.0 | 10% | 4 | 5.9 | 10% | 0.6 | 73.0986 | City of Palm Bay | SJRWMD/ DEP | Basin 9 (Harris Pond) | Not provided. | Wet Detention Pond | Completed | 2010 |  |  | A | 443 | $294,519 | Not provided | SJRWMD/ DEP | Not provided | Not provided | Structural | 2013 | Central Indian River Lagoon | Not provided | Not provided | Not provided | Wet Detention Effciency Calculation and TA | yes | 101.8591 | 466.5559
24722 | City of Palm Bay | Central IRL | A | IR12-21 | 0.56 | 0.48 | 0.00042544 | 9.2707 | 1.363 | 0.0039441 | 0.00057987 | 1210 | Fixed Single Family Units | PB-21 | Basin 9 (Harris Pond) | Wet detention pond | 43.0 | 10% | 4 | 5.9 | 10% | 0.6 | 73.0986 | City of Palm Bay | SJRWMD/ DEP | Basin 9 (Harris Pond) | Not provided. | Wet Detention Pond | Completed | 2010 |  |  | A | 443 | $294,519 | Not provided | SJRWMD/ DEP | Not provided | Not provided | Structural | 2013 | Central Indian River Lagoon | Not provided | Not provided | Not provided | Wet Detention Effciency Calculation and TA | yes | 6.3613 | 1.7217
24723 | City of Palm Bay | Central IRL | A | IR12-21 | 0.56 | 0.48 | 0.014843 | 6.4812 | 0.90339 | 0.096198 | 0.013409 | 1850 | Parks and Zoos | PB-21 | Basin 9 (Harris Pond) | Wet detention pond | 43.0 | 10% | 4 | 5.9 | 10% | 0.6 | 73.0986 | City of Palm Bay | SJRWMD/ DEP | Basin 9 (Harris Pond) | Not provided. | Wet Detention Pond | Completed | 2010 |  |  | A | 443 | $294,519 | Not provided | SJRWMD/ DEP | Not provided | Not provided | Structural | 2013 | Central Indian River Lagoon | Not provided | Not provided | Not provided | Wet Detention Effciency Calculation and TA | yes | 102.4081 | 60.0657
24724 | Natural Lands | Central IRL | A | IR12-21 | 0.56 | 0.48 | 0.24331 | 6.4812 | 0.90339 | 1.5769 | 0.2198 | 4340 | Hardwood Conifer Mixed | PB-21 | Basin 9 (Harris Pond) | Wet detention pond | 43.0 | 10% | 4 | 5.9 | 10% | 0.6 | 73.0986 | City of Palm Bay | SJRWMD/ DEP | Basin 9 (Harris Pond) | Not provided. | Wet Detention Pond | Completed | 2010 |  |  | A | 443 | $294,519 | Not provided | SJRWMD/ DEP | Not provided | Not provided | Structural | 2013 | Central Indian River Lagoon | Not provided | Not provided | Not provided | Wet Detention Effciency Calculation and TA | yes | 139.3891 | 984.6469
24725 | City of Palm Bay | Central IRL | A | IR12-21 | 0.56 | 0.48 | 0.29898 | 6.4812 | 0.90339 | 1.9377 | 0.2701 | 1550 | Other Light Industrial | PB-21 | Basin 9 (Harris Pond) | Wet detention pond | 43.0 | 10% | 4 | 5.9 | 10% | 0.6 | 73.0986 | City of Palm Bay | SJRWMD/ DEP | Basin 9 (Harris Pond) | Not provided. | Wet Detention Pond | Completed | 2010 |  |  | A | 443 | $294,519 | Not provided | SJRWMD/ DEP | Not provided | Not provided | Structural | 2013 | Central Indian River Lagoon | Not provided | Not provided | Not provided | Wet Detention Effciency Calculation and TA | yes | 148.4019 | 1209.9295
24726 | City of Palm Bay | Central IRL | A | IR12-21 | 0.56 | 0.48 | 0.047112 | 9.4612 | 1.3979 | 0.44573 | 0.065857 | 1200 | Residential, Medium Density-Two-five dwellingunits per acre | PB-21 | Basin 9 (Harris Pond) | Wet detention pond | 43.0 | 10% | 4 | 5.9 | 10% | 0.6 | 73.0986 | City of Palm Bay | SJRWMD/ DEP | Basin 9 (Harris Pond) | Not provided. | Wet Detention Pond | Completed | 2010 |  |  | A | 443 | $294,519 | Not provided | SJRWMD/ DEP | Not provided | Not provided | Structural | 2013 | Central Indian River Lagoon | Not provided | Not provided | Not provided | Wet Detention Effciency Calculation and TA | yes | 81.4795 | 190.6538
24727 | City of Palm Bay | Central IRL | A | IR12-21 | 0.56 | 0.48 | 0.021219 | 9.4612 | 1.3979 | 0.20075 | 0.029661 | 1210 | Fixed Single Family Units | PB-21 | Basin 9 (Harris Pond) | Wet detention pond | 43.0 | 10% | 4 | 5.9 | 10% | 0.6 | 73.0986 | City of Palm Bay | SJRWMD/ DEP | Basin 9 (Harris Pond) | Not provided. | Wet Detention Pond | Completed | 2010 |  |  | A | 443 | $294,519 | Not provided | SJRWMD/ DEP | Not provided | Not provided | Structural | 2013 | Central Indian River Lagoon | Not provided | Not provided | Not provided | Wet Detention Effciency Calculation and TA | yes | 51.0673 | 85.8684
24728 | City of Palm Bay | Central IRL | A | IR12-21 | 0.56 | 0.48 | 0.2185 | 9.4612 | 1.3979 | 2.0673 | 0.30544 | 1210 | Fixed Single Family Units | PB-21 | Basin 9 (Harris Pond) | Wet detention pond | 43.0 | 10% | 4 | 5.9 | 10% | 0.6 | 73.0986 | City of Palm Bay | SJRWMD/ DEP | Basin 9 (Harris Pond) | Not provided. | Wet Detention Pond | Completed | 2010 |  |  | A | 443 | $294,519 | Not provided | SJRWMD/ DEP | Not provided | Not provided | Structural | 2013 | Central Indian River Lagoon | Not provided | Not provided | Not provided | Wet Detention Effciency Calculation and TA | yes | 119.3264 | 884.2561
24729 | City of Palm Bay | Central IRL | A | IR12-21 | 0.56 | 0.48 | 0.089895 | 9.4612 | 1.3979 | 0.85051 | 0.12566 | 1210 | Fixed Single Family Units | PB-21 | Basin 9 (Harris Pond) | Wet detention pond | 43.0 | 10% | 4 | 5.9 | 10% | 0.6 | 73.0986 | City of Palm Bay | SJRWMD/ DEP | Basin 9 (Harris Pond) | Not provided. | Wet Detention Pond | Completed | 2010 |  |  | A | 443 | $294,519 | Not provided | SJRWMD/ DEP | Not provided | Not provided | Structural | 2013 | Central Indian River Lagoon | Not provided | Not provided | Not provided | Wet Detention Effciency Calculation and TA | yes | 86.111 | 363.7907
24730 | City of Palm Bay | Central IRL | A | IR12-21 | 0.56 | 0.48 | 0.22607 | 9.4612 | 1.3979 | 2.1389 | 0.31602 | 1210 | Fixed Single Family Units | PB-21 | Basin 9 (Harris Pond) | Wet detention pond | 43.0 | 10% | 4 | 5.9 | 10% | 0.6 | 73.0986 | City of Palm Bay | SJRWMD/ DEP | Basin 9 (Harris Pond) | Not provided. | Wet Detention Pond | Completed | 2010 |  |  | A | 443 | $294,519 | Not provided | SJRWMD/ DEP | Not provided | Not provided | Structural | 2013 | Central Indian River Lagoon | Not provided | Not provided | Not provided | Wet Detention Effciency Calculation and TA | yes | 120.804 | 914.8855
24731 | City of Palm Bay | Central IRL | A | IR12-21 | 0.56 | 0.48 | 0.013808 | 9.4612 | 1.3979 | 0.13064 | 0.019301 | 1210 | Fixed Single Family Units | PB-21 | Basin 9 (Harris Pond) | Wet detention pond | 43.0 | 10% | 4 | 5.9 | 10% | 0.6 | 73.0986 | City of Palm Bay | SJRWMD/ DEP | Basin 9 (Harris Pond) | Not provided. | Wet Detention Pond | Completed | 2010 |  |  | A | 443 | $294,519 | Not provided | SJRWMD/ DEP | Not provided | Not provided | Structural | 2013 | Central Indian River Lagoon | Not provided | Not provided | Not provided | Wet Detention Effciency Calculation and TA | yes | 41.9765 | 55.8775
24732 | City of Palm Bay | Central IRL | A | IR12-21 | 0.56 | 0.48 | 0.13798 | 9.2745 | 1.3635 | 1.2797 | 0.18814 | 1200 | Residential, Medium Density-Two-five dwellingunits per acre | PB-21 | Basin 9 (Harris Pond) | Wet detention pond | 43.0 | 10% | 4 | 5.9 | 10% | 0.6 | 73.0986 | City of Palm Bay | SJRWMD/ DEP | Basin 9 (Harris Pond) | Not provided. | Wet Detention Pond | Completed | 2010 |  |  | A | 443 | $294,519 | Not provided | SJRWMD/ DEP | Not provided | Not provided | Structural | 2013 | Central Indian River Lagoon | Not provided | Not provided | Not provided | Wet Detention Effciency Calculation and TA | yes | 121.7198 | 558.3933
24733 | City of Palm Bay | Central IRL | A | IR12-21 | 0.56 | 0.48 | 0.0098165 | 9.2745 | 1.3635 | 0.091043 | 0.013385 | 1210 | Fixed Single Family Units | PB-21 | Basin 9 (Harris Pond) | Wet detention pond | 43.0 | 10% | 4 | 5.9 | 10% | 0.6 | 73.0986 | City of Palm Bay | SJRWMD/ DEP | Basin 9 (Harris Pond) | Not provided. | Wet Detention Pond | Completed | 2010 |  |  | A | 443 | $294,519 | Not provided | SJRWMD/ DEP | Not provided | Not provided | Structural | 2013 | Central Indian River Lagoon | Not provided | Not provided | Not provided | Wet Detention Effciency Calculation and TA | yes | 35.7947 | 39.7259
24734 | City of Palm Bay | Central IRL | A | IR12-21 | 0.56 | 0.48 | 0.19276 | 9.2745 | 1.3635 | 1.7878 | 0.26284 | 1210 | Fixed Single Family Units | PB-21 | Basin 9 (Harris Pond) | Wet detention pond | 43.0 | 10% | 4 | 5.9 | 10% | 0.6 | 73.0986 | City of Palm Bay | SJRWMD/ DEP | Basin 9 (Harris Pond) | Not provided. | Wet Detention Pond | Completed | 2010 |  |  | A | 443 | $294,519 | Not provided | SJRWMD/ DEP | Not provided | Not provided | Structural | 2013 | Central Indian River Lagoon | Not provided | Not provided | Not provided | Wet Detention Effciency Calculation and TA | yes | 116.4421 | 780.0891
24735 | City of Palm Bay | Central IRL | A | IR12-21 | 0.56 | 0.48 | 0.014276 | 9.2745 | 1.3635 | 0.1324 | 0.019466 | 1210 | Fixed Single Family Units | PB-21 | Basin 9 (Harris Pond) | Wet detention pond | 43.0 | 10% | 4 | 5.9 | 10% | 0.6 | 73.0986 | City of Palm Bay | SJRWMD/ DEP | Basin 9 (Harris Pond) | Not provided. | Wet Detention Pond | Completed | 2010 |  |  | A | 443 | $294,519 | Not provided | SJRWMD/ DEP | Not provided | Not provided | Structural | 2013 | Central Indian River Lagoon | Not provided | Not provided | Not provided | Wet Detention Effciency Calculation and TA | yes | 56.9423 | 57.7731
24736 | City of Palm Bay | Central IRL | A | IR12-21 | 0.56 | 0.48 | 0.23694 | 9.2745 | 1.3635 | 2.1975 | 0.32307 | 1210 | Fixed Single Family Units | PB-21 | Basin 9 (Harris Pond) | Wet detention pond | 43.0 | 10% | 4 | 5.9 | 10% | 0.6 | 73.0986 | City of Palm Bay | SJRWMD/ DEP | Basin 9 (Harris Pond) | Not provided. | Wet Detention Pond | Completed | 2010 |  |  | A | 443 | $294,519 | Not provided | SJRWMD/ DEP | Not provided | Not provided | Structural | 2013 | Central Indian River Lagoon | Not provided | Not provided | Not provided | Wet Detention Effciency Calculation and TA | yes | 125.5392 | 958.8426
24737 | City of Palm Bay | Central IRL | A | IR12-21 | 0.56 | 0.48 | 0.0038907 | 9.2745 | 1.3635 | 0.036084 | 0.0053051 | 1210 | Fixed Single Family Units | PB-21 | Basin 9 (Harris Pond) | Wet detention pond | 43.0 | 10% | 4 | 5.9 | 10% | 0.6 | 73.0986 | City of Palm Bay | SJRWMD/ DEP | Basin 9 (Harris Pond) | Not provided. | Wet Detention Pond | Completed | 2010 |  |  | A | 443 | $294,519 | Not provided | SJRWMD/ DEP | Not provided | Not provided | Structural | 2013 | Central Indian River Lagoon | Not provided | Not provided | Not provided | Wet Detention Effciency Calculation and TA | yes | 20.5986 | 15.7452
24738 | City of Palm Bay | Central IRL | A | IR12-21 | 0.56 | 0.48 | 0.022099 | 9.2745 | 1.3635 | 0.20496 | 0.030133 | 1210 | Fixed Single Family Units | PB-21 | Basin 9 (Harris Pond) | Wet detention pond | 43.0 | 10% | 4 | 5.9 | 10% | 0.6 | 73.0986 | City of Palm Bay | SJRWMD/ DEP | Basin 9 (Harris Pond) | Not provided. | Wet Detention Pond | Completed | 2010 |  |  | A | 443 | $294,519 | Not provided | SJRWMD/ DEP | Not provided | Not provided | Structural | 2013 | Central Indian River Lagoon | Not provided | Not provided | Not provided | Wet Detention Effciency Calculation and TA | yes | 77.9073 | 89.4308
24739 | City of Palm Bay | Central IRL | A | IR12-21 | 0.56 | 0.48 | 0.0025385 | 7.1529 | 0.97492 | 0.018158 | 0.0024749 | 1200 | Residential, Medium Density-Two-five dwellingunits per acre | PB-21 | Basin 9 (Harris Pond) | Wet detention pond | 43.0 | 10% | 4 | 5.9 | 10% | 0.6 | 73.0986 | City of Palm Bay | SJRWMD/ DEP | Basin 9 (Harris Pond) | Not provided. | Wet Detention Pond | Completed | 2010 |  |  | A | 443 | $294,519 | Not provided | SJRWMD/ DEP | Not provided | Not provided | Structural | 2013 | Central Indian River Lagoon | Not provided | Not provided | Not provided | Wet Detention Effciency Calculation and TA | yes | 19.1636 | 10.2731
24740 | City of Palm Bay | Central IRL | A | IR12-21 | 0.56 | 0.48 | 0.6013 | 7.1529 | 0.97492 | 4.301 | 0.58622 | 1720 | Religious | PB-21 | Basin 9 (Harris Pond) | Wet detention pond | 43.0 | 10% | 4 | 5.9 | 10% | 0.6 | 73.0986 | City of Palm Bay | SJRWMD/ DEP | Basin 9 (Harris Pond) | Not provided. | Wet Detention Pond | Completed | 2010 |  |  | A | 443 | $294,519 | Not provided | SJRWMD/ DEP | Not provided | Not provided | Structural | 2013 | Central Indian River Lagoon | Not provided | Not provided | Not provided | Wet Detention Effciency Calculation and TA | yes | 197.3392 | 2433.3815
24741 | City of Palm Bay | Central IRL | A | IR12-21 | 0.56 | 0.48 | 4.9597e-05 | 7.1529 | 0.97492 | 0.00035476 | 4.8353e-05 | 1210 | Fixed Single Family Units | PB-21 | Basin 9 (Harris Pond) | Wet detention pond | 43.0 | 10% | 4 | 5.9 | 10% | 0.6 | 73.0986 | City of Palm Bay | SJRWMD/ DEP | Basin 9 (Harris Pond) | Not provided. | Wet Detention Pond | Completed | 2010 |  |  | A | 443 | $294,519 | Not provided | SJRWMD/ DEP | Not provided | Not provided | Structural | 2013 | Central Indian River Lagoon | Not provided | Not provided | Not provided | Wet Detention Effciency Calculation and TA | yes | 4.5833 | 0.20071
24742 | City of Palm Bay | Central IRL | A | IR12-21 | 0.56 | 0.48 | 0.013874 | 7.1529 | 0.97492 | 0.099237 | 0.013526 | 1210 | Fixed Single Family Units | PB-21 | Basin 9 (Harris Pond) | Wet detention pond | 43.0 | 10% | 4 | 5.9 | 10% | 0.6 | 73.0986 | City of Palm Bay | SJRWMD/ DEP | Basin 9 (Harris Pond) | Not provided. | Wet Detention Pond | Completed | 2010 |  |  | A | 443 | $294,519 | Not provided | SJRWMD/ DEP | Not provided | Not provided | Structural | 2013 | Central Indian River Lagoon | Not provided | Not provided | Not provided | Wet Detention Effciency Calculation and TA | yes | 96.8833 | 56.1447
24743 | City of Palm Bay | Central IRL | A | IR12-21 | 0.56 | 0.48 | 0.034818 | 10.6265 | 1.9859 | 0.37 | 0.069144 | 1210 | Fixed Single Family Units | PB-21 | Basin 9 (Harris Pond) | Wet detention pond | 43.0 | 10% | 4 | 5.9 | 10% | 0.6 | 73.0986 | City of Palm Bay | SJRWMD/ DEP | Basin 9 (Harris Pond) | Not provided. | Wet Detention Pond | Completed | 2010 |  |  | A | 443 | $294,519 | Not provided | SJRWMD/ DEP | Not provided | Not provided | Structural | 2013 | Central Indian River Lagoon | Not provided | Not provided | Not provided | Wet Detention Effciency Calculation and TA | yes | 54.6551 | 140.9047
24744 | City of Palm Bay | Central IRL | A | IR12-21 | 0.56 | 0.48 | 0.052343 | 10.6265 | 1.9859 | 0.55622 | 0.10395 | 1210 | Fixed Single Family Units | PB-21 | Basin 9 (Harris Pond) | Wet detention pond | 43.0 | 10% | 4 | 5.9 | 10% | 0.6 | 73.0986 | City of Palm Bay | SJRWMD/ DEP | Basin 9 (Harris Pond) | Not provided. | Wet Detention Pond | Completed | 2010 |  |  | A | 443 | $294,519 | Not provided | SJRWMD/ DEP | Not provided | Not provided | Structural | 2013 | Central Indian River Lagoon | Not provided | Not provided | Not provided | Wet Detention Effciency Calculation and TA | yes | 73.8821 | 211.8254
24745 | Natural Lands | Central IRL | A | IR12-21 | 0.56 | 0.48 | 0.075185 | 7.4721 | 0.91758 | 0.5618 | 0.068989 | 4340 | Hardwood Conifer Mixed | PB-21 | Basin 9 (Harris Pond) | Wet detention pond | 43.0 | 10% | 4 | 5.9 | 10% | 0.6 | 73.0986 | City of Palm Bay | SJRWMD/ DEP | Basin 9 (Harris Pond) | Not provided. | Wet Detention Pond | Completed | 2010 |  |  | A | 443 | $294,519 | Not provided | SJRWMD/ DEP | Not provided | Not provided | Structural | 2013 | Central Indian River Lagoon | Not provided | Not provided | Not provided | Wet Detention Effciency Calculation and TA | yes | 84.8879 | 304.2647
24746 | Natural Lands | Central IRL | A | IR12-21 | 0.56 | 0.48 | 0.30115 | 7.4721 | 0.91758 | 2.2502 | 0.27633 | 6460 | Mixed scrub-shrub wetland | PB-21 | Basin 9 (Harris Pond) | Wet detention pond | 43.0 | 10% | 4 | 5.9 | 10% | 0.6 | 73.0986 | City of Palm Bay | SJRWMD/ DEP | Basin 9 (Harris Pond) | Not provided. | Wet Detention Pond | Completed | 2010 |  |  | A | 443 | $294,519 | Not provided | SJRWMD/ DEP | Not provided | Not provided | Structural | 2013 | Central Indian River Lagoon | Not provided | Not provided | Not provided | Wet Detention Effciency Calculation and TA | yes | 144.5618 | 1218.7105
24747 | City of Palm Bay | Central IRL | A | IR12-21 | 0.56 | 0.48 | 0.24642 | 9.2948 | 1.3665 | 2.2904 | 0.33674 | 1200 | Residential, Medium Density-Two-five dwellingunits per acre | PB-21 | Basin 9 (Harris Pond) | Wet detention pond | 43.0 | 10% | 4 | 5.9 | 10% | 0.6 | 73.0986 | City of Palm Bay | SJRWMD/ DEP | Basin 9 (Harris Pond) | Not provided. | Wet Detention Pond | Completed | 2010 |  |  | A | 443 | $294,519 | Not provided | SJRWMD/ DEP | Not provided | Not provided | Structural | 2013 | Central Indian River Lagoon | Not provided | Not provided | Not provided | Wet Detention Effciency Calculation and TA | yes | 162.0119 | 997.2196
24748 | City of Palm Bay | Central IRL | A | IR12-21 | 0.56 | 0.48 | 0.0090051 | 9.2948 | 1.3665 | 0.0837 | 0.012306 | 1210 | Fixed Single Family Units | PB-21 | Basin 9 (Harris Pond) | Wet detention pond | 43.0 | 10% | 4 | 5.9 | 10% | 0.6 | 73.0986 | City of Palm Bay | SJRWMD/ DEP | Basin 9 (Harris Pond) | Not provided. | Wet Detention Pond | Completed | 2010 |  |  | A | 443 | $294,519 | Not provided | SJRWMD/ DEP | Not provided | Not provided | Structural | 2013 | Central Indian River Lagoon | Not provided | Not provided | Not provided | Wet Detention Effciency Calculation and TA | yes | 26.55 | 36.4422
24749 | City of Palm Bay | Central IRL | A | IR12-21 | 0.56 | 0.48 | 0.097469 | 9.2948 | 1.3665 | 0.90596 | 0.13319 | 1210 | Fixed Single Family Units | PB-21 | Basin 9 (Harris Pond) | Wet detention pond | 43.0 | 10% | 4 | 5.9 | 10% | 0.6 | 73.0986 | City of Palm Bay | SJRWMD/ DEP | Basin 9 (Harris Pond) | Not provided. | Wet Detention Pond | Completed | 2010 |  |  | A | 443 | $294,519 | Not provided | SJRWMD/ DEP | Not provided | Not provided | Structural | 2013 | Central Indian River Lagoon | Not provided | Not provided | Not provided | Wet Detention Effciency Calculation and TA | yes | 78.857 | 394.4449
24750 | City of Palm Bay | Central IRL | A | IR12-21 | 0.56 | 0.48 | 0.094478 | 9.2948 | 1.3665 | 0.87816 | 0.12911 | 1210 | Fixed Single Family Units | PB-21 | Basin 9 (Harris Pond) | Wet detention pond | 43.0 | 10% | 4 | 5.9 | 10% | 0.6 | 73.0986 | City of Palm Bay | SJRWMD/ DEP | Basin 9 (Harris Pond) | Not provided. | Wet Detention Pond | Completed | 2010 |  |  | A | 443 | $294,519 | Not provided | SJRWMD/ DEP | Not provided | Not provided | Structural | 2013 | Central Indian River Lagoon | Not provided | Not provided | Not provided | Wet Detention Effciency Calculation and TA | yes | 89.2926 | 382.3406
24751 | City of Palm Bay | Central IRL | A | IR12-21 | 0.56 | 0.48 | 0.092354 | 9.2948 | 1.3665 | 0.85841 | 0.1262 | 1210 | Fixed Single Family Units | PB-21 | Basin 9 (Harris Pond) | Wet detention pond | 43.0 | 10% | 4 | 5.9 | 10% | 0.6 | 73.0986 | City of Palm Bay | SJRWMD/ DEP | Basin 9 (Harris Pond) | Not provided. | Wet Detention Pond | Completed | 2010 |  |  | A | 443 | $294,519 | Not provided | SJRWMD/ DEP | Not provided | Not provided | Structural | 2013 | Central Indian River Lagoon | Not provided | Not provided | Not provided | Wet Detention Effciency Calculation and TA | yes | 82.758 | 373.7435
24752 | City of Palm Bay | Central IRL | A | IR12-21 | 0.56 | 0.48 | 0.078038 | 9.2948 | 1.3665 | 0.72535 | 0.10664 | 1210 | Fixed Single Family Units | PB-21 | Basin 9 (Harris Pond) | Wet detention pond | 43.0 | 10% | 4 | 5.9 | 10% | 0.6 | 73.0986 | City of Palm Bay | SJRWMD/ DEP | Basin 9 (Harris Pond) | Not provided. | Wet Detention Pond | Completed | 2010 |  |  | A | 443 | $294,519 | Not provided | SJRWMD/ DEP | Not provided | Not provided | Structural | 2013 | Central Indian River Lagoon | Not provided | Not provided | Not provided | Wet Detention Effciency Calculation and TA | yes | 72.7441 | 315.8092
24753 | Natural Lands | Central IRL | A | IR12-21 | 0.56 | 0.48 | 0.36933 | 7.5736 | 0.90673 | 2.7971 | 0.33488 | 6460 | Mixed scrub-shrub wetland | PB-21 | Basin 9 (Harris Pond) | Wet detention pond | 43.0 | 10% | 4 | 5.9 | 10% | 0.6 | 73.0986 | City of Palm Bay | SJRWMD/ DEP | Basin 9 (Harris Pond) | Not provided. | Wet Detention Pond | Completed | 2010 |  |  | A | 443 | $294,519 | Not provided | SJRWMD/ DEP | Not provided | Not provided | Structural | 2013 | Central Indian River Lagoon | Not provided | Not provided | Not provided | Wet Detention Effciency Calculation and TA | yes | 159.6946 | 1494.6088
24754 | City of Palm Bay | Central IRL | A | IR12-21 | 0.56 | 0.48 | 0.015636 | 7.1002 | 0.95276 | 0.11102 | 0.014898 | 1850 | Parks and Zoos | PB-21 | Basin 9 (Harris Pond) | Wet detention pond | 43.0 | 10% | 4 | 5.9 | 10% | 0.6 | 73.0986 | City of Palm Bay | SJRWMD/ DEP | Basin 9 (Harris Pond) | Not provided. | Wet Detention Pond | Completed | 2010 |  |  | A | 443 | $294,519 | Not provided | SJRWMD/ DEP | Not provided | Not provided | Structural | 2013 | Central Indian River Lagoon | Not provided | Not provided | Not provided | Wet Detention Effciency Calculation and TA | yes | 102.5336 | 63.2774
24755 | Natural Lands | Central IRL | A | IR12-21 | 0.56 | 0.48 | 0.096803 | 7.1002 | 0.95276 | 0.68732 | 0.09223 | 6460 | Mixed scrub-shrub wetland | PB-21 | Basin 9 (Harris Pond) | Wet detention pond | 43.0 | 10% | 4 | 5.9 | 10% | 0.6 | 73.0986 | City of Palm Bay | SJRWMD/ DEP | Basin 9 (Harris Pond) | Not provided. | Wet Detention Pond | Completed | 2010 |  |  | A | 443 | $294,519 | Not provided | SJRWMD/ DEP | Not provided | Not provided | Structural | 2013 | Central Indian River Lagoon | Not provided | Not provided | Not provided | Wet Detention Effciency Calculation and TA | yes | 115.6702 | 391.7475
24756 | Natural Lands | Central IRL | A | IR12-21 | 0.56 | 0.48 | 0.11601 | 6.6803 | 0.68079 | 0.77502 | 0.078982 | 4340 | Hardwood Conifer Mixed | PB-21 | Basin 9 (Harris Pond) | Wet detention pond | 43.0 | 10% | 4 | 5.9 | 10% | 0.6 | 73.0986 | City of Palm Bay | SJRWMD/ DEP | Basin 9 (Harris Pond) | Not provided. | Wet Detention Pond | Completed | 2010 |  |  | A | 443 | $294,519 | Not provided | SJRWMD/ DEP | Not provided | Not provided | Structural | 2013 | Central Indian River Lagoon | Not provided | Not provided | Not provided | Wet Detention Effciency Calculation and TA | yes | 126.9213 | 469.4956
24757 | Natural Lands | Central IRL | A | IR12-21 | 0.56 | 0.48 | 0.50175 | 6.6803 | 0.68079 | 3.3518 | 0.34159 | 6460 | Mixed scrub-shrub wetland | PB-21 | Basin 9 (Harris Pond) | Wet detention pond | 43.0 | 10% | 4 | 5.9 | 10% | 0.6 | 73.0986 | City of Palm Bay | SJRWMD/ DEP | Basin 9 (Harris Pond) | Not provided. | Wet Detention Pond | Completed | 2010 |  |  | A | 443 | $294,519 | Not provided | SJRWMD/ DEP | Not provided | Not provided | Structural | 2013 | Central Indian River Lagoon | Not provided | Not provided | Not provided | Wet Detention Effciency Calculation and TA | yes | 180.0298 | 2030.5044
24758 | Natural Lands | Central IRL | A | IR12-21 | 0.56 | 0.48 | 0.61776 | 5.6365 | 0.77321 | 3.482 | 0.47766 | 4340 | Hardwood Conifer Mixed | PB-21 | Basin 9 (Harris Pond) | Wet detention pond | 43.0 | 10% | 4 | 5.9 | 10% | 0.6 | 73.0986 | City of Palm Bay | SJRWMD/ DEP | Basin 9 (Harris Pond) | Not provided. | Wet Detention Pond | Completed | 2010 |  |  | A | 443 | $294,519 | Not provided | SJRWMD/ DEP | Not provided | Not provided | Structural | 2013 | Central Indian River Lagoon | Not provided | Not provided | Not provided | Wet Detention Effciency Calculation and TA | yes | 200 | 2500
24759 | Natural Lands | Central IRL | A | IR12-21 | 0.56 | 0.48 | 0.072379 | 6.4256 | 0.87082 | 0.46507 | 0.063029 | 6460 | Mixed scrub-shrub wetland | PB-21 | Basin 9 (Harris Pond) | Wet detention pond | 43.0 | 10% | 4 | 5.9 | 10% | 0.6 | 73.0986 | City of Palm Bay | SJRWMD/ DEP | Basin 9 (Harris Pond) | Not provided. | Wet Detention Pond | Completed | 2010 |  |  | A | 443 | $294,519 | Not provided | SJRWMD/ DEP | Not provided | Not provided | Structural | 2013 | Central Indian River Lagoon | Not provided | Not provided | Not provided | Wet Detention Effciency Calculation and TA | yes | 111.7162 | 292.9057
24760 | City of Palm Bay | Central IRL | A | IR12-21 | 0.56 | 0.48 | 0.12325 | 9.2677 | 1.3625 | 1.1422 | 0.16793 | 1200 | Residential, Medium Density-Two-five dwellingunits per acre | PB-21 | Basin 9 (Harris Pond) | Wet detention pond | 43.0 | 10% | 4 | 5.9 | 10% | 0.6 | 73.0986 | City of Palm Bay | SJRWMD/ DEP | Basin 9 (Harris Pond) | Not provided. | Wet Detention Pond | Completed | 2010 |  |  | A | 443 | $294,519 | Not provided | SJRWMD/ DEP | Not provided | Not provided | Structural | 2013 | Central Indian River Lagoon | Not provided | Not provided | Not provided | Wet Detention Effciency Calculation and TA | yes | 126.8482 | 498.7633
24761 | City of Palm Bay | Central IRL | A | IR12-21 | 0.56 | 0.48 | 0.00085403 | 9.2677 | 1.3625 | 0.0079149 | 0.0011637 | 1210 | Fixed Single Family Units | PB-21 | Basin 9 (Harris Pond) | Wet detention pond | 43.0 | 10% | 4 | 5.9 | 10% | 0.6 | 73.0986 | City of Palm Bay | SJRWMD/ DEP | Basin 9 (Harris Pond) | Not provided. | Wet Detention Pond | Completed | 2010 |  |  | A | 443 | $294,519 | Not provided | SJRWMD/ DEP | Not provided | Not provided | Structural | 2013 | Central Indian River Lagoon | Not provided | Not provided | Not provided | Wet Detention Effciency Calculation and TA | yes | 8.6152 | 3.4561
24762 | City of Palm Bay | Central IRL | A | IR12-21 | 0.56 | 0.48 | 0.013288 | 9.2677 | 1.3625 | 0.12315 | 0.018105 | 1210 | Fixed Single Family Units | PB-21 | Basin 9 (Harris Pond) | Wet detention pond | 43.0 | 10% | 4 | 5.9 | 10% | 0.6 | 73.0986 | City of Palm Bay | SJRWMD/ DEP | Basin 9 (Harris Pond) | Not provided. | Wet Detention Pond | Completed | 2010 |  |  | A | 443 | $294,519 | Not provided | SJRWMD/ DEP | Not provided | Not provided | Structural | 2013 | Central Indian River Lagoon | Not provided | Not provided | Not provided | Wet Detention Effciency Calculation and TA | yes | 48.6635 | 53.7732
24763 | City of Palm Bay | Central IRL | A | IR12-21 | 0.56 | 0.48 | 0.013907 | 6.0136 | 0.81311 | 0.083628 | 0.011308 | 1850 | Parks and Zoos | PB-21 | Basin 9 (Harris Pond) | Wet detention pond | 43.0 | 10% | 4 | 5.9 | 10% | 0.6 | 73.0986 | City of Palm Bay | SJRWMD/ DEP | Basin 9 (Harris Pond) | Not provided. | Wet Detention Pond | Completed | 2010 |  |  | A | 443 | $294,519 | Not provided | SJRWMD/ DEP | Not provided | Not provided | Structural | 2013 | Central Indian River Lagoon | Not provided | Not provided | Not provided | Wet Detention Effciency Calculation and TA | yes | 122.3226 | 56.2782
24764 | Natural Lands | Central IRL | A | IR12-21 | 0.56 | 0.48 | 0.33295 | 6.0136 | 0.81311 | 2.0022 | 0.27072 | 4340 | Hardwood Conifer Mixed | PB-21 | Basin 9 (Harris Pond) | Wet detention pond | 43.0 | 10% | 4 | 5.9 | 10% | 0.6 | 73.0986 | City of Palm Bay | SJRWMD/ DEP | Basin 9 (Harris Pond) | Not provided. | Wet Detention Pond | Completed | 2010 |  |  | A | 443 | $294,519 | Not provided | SJRWMD/ DEP | Not provided | Not provided | Structural | 2013 | Central Indian River Lagoon | Not provided | Not provided | Not provided | Wet Detention Effciency Calculation and TA | yes | 188.7175 | 1347.3944
24765 | Natural Lands | Central IRL | A | IR12-21 | 0.56 | 0.48 | 0.013633 | 6.0136 | 0.81311 | 0.081983 | 0.011085 | 6460 | Mixed scrub-shrub wetland | PB-21 | Basin 9 (Harris Pond) | Wet detention pond | 43.0 | 10% | 4 | 5.9 | 10% | 0.6 | 73.0986 | City of Palm Bay | SJRWMD/ DEP | Basin 9 (Harris Pond) | Not provided. | Wet Detention Pond | Completed | 2010 |  |  | A | 443 | $294,519 | Not provided | SJRWMD/ DEP | Not provided | Not provided | Structural | 2013 | Central Indian River Lagoon | Not provided | Not provided | Not provided | Wet Detention Effciency Calculation and TA | yes | 41.6851 | 55.1707
24766 | City of Palm Bay | Central IRL | A | IR12-21 | 0.56 | 0.48 | 0.20891 | 6.0136 | 0.81311 | 1.2563 | 0.16986 | 1550 | Other Light Industrial | PB-21 | Basin 9 (Harris Pond) | Wet detention pond | 43.0 | 10% | 4 | 5.9 | 10% | 0.6 | 73.0986 | City of Palm Bay | SJRWMD/ DEP | Basin 9 (Harris Pond) | Not provided. | Wet Detention Pond | Completed | 2010 |  |  | A | 443 | $294,519 | Not provided | SJRWMD/ DEP | Not provided | Not provided | Structural | 2013 | Central Indian River Lagoon | Not provided | Not provided | Not provided | Wet Detention Effciency Calculation and TA | yes | 118.2502 | 845.4125
24767 | City of Palm Bay | Central IRL | A | IR12-21 | 0.56 | 0.48 | 0.22303 | 9.2736 | 1.3634 | 2.0683 | 0.30408 | 1200 | Residential, Medium Density-Two-five dwellingunits per acre | PB-21 | Basin 9 (Harris Pond) | Wet detention pond | 43.0 | 10% | 4 | 5.9 | 10% | 0.6 | 73.0986 | City of Palm Bay | SJRWMD/ DEP | Basin 9 (Harris Pond) | Not provided. | Wet Detention Pond | Completed | 2010 |  |  | A | 443 | $294,519 | Not provided | SJRWMD/ DEP | Not provided | Not provided | Structural | 2013 | Central Indian River Lagoon | Not provided | Not provided | Not provided | Wet Detention Effciency Calculation and TA | yes | 168.1091 | 902.5823
24768 | City of Palm Bay | Central IRL | A | IR12-21 | 0.56 | 0.48 | 0.039806 | 9.2736 | 1.3634 | 0.36915 | 0.054272 | 1210 | Fixed Single Family Units | PB-21 | Basin 9 (Harris Pond) | Wet detention pond | 43.0 | 10% | 4 | 5.9 | 10% | 0.6 | 73.0986 | City of Palm Bay | SJRWMD/ DEP | Basin 9 (Harris Pond) | Not provided. | Wet Detention Pond | Completed | 2010 |  |  | A | 443 | $294,519 | Not provided | SJRWMD/ DEP | Not provided | Not provided | Structural | 2013 | Central Indian River Lagoon | Not provided | Not provided | Not provided | Wet Detention Effciency Calculation and TA | yes | 72.2973 | 161.0911
24769 | City of Palm Bay | Central IRL | A | IR12-21 | 0.56 | 0.48 | 0.18306 | 9.2736 | 1.3634 | 1.6976 | 0.24958 | 1210 | Fixed Single Family Units | PB-21 | Basin 9 (Harris Pond) | Wet detention pond | 43.0 | 10% | 4 | 5.9 | 10% | 0.6 | 73.0986 | City of Palm Bay | SJRWMD/ DEP | Basin 9 (Harris Pond) | Not provided. | Wet Detention Pond | Completed | 2010 |  |  | A | 443 | $294,519 | Not provided | SJRWMD/ DEP | Not provided | Not provided | Structural | 2013 | Central Indian River Lagoon | Not provided | Not provided | Not provided | Wet Detention Effciency Calculation and TA | yes | 106.957 | 740.8052
24770 | City of Palm Bay | Central IRL | A | IR12-21 | 0.56 | 0.48 | 0.22011 | 9.2864 | 1.3653 | 2.0441 | 0.30052 | 1200 | Residential, Medium Density-Two-five dwellingunits per acre | PB-21 | Basin 9 (Harris Pond) | Wet detention pond | 43.0 | 10% | 4 | 5.9 | 10% | 0.6 | 73.0986 | City of Palm Bay | SJRWMD/ DEP | Basin 9 (Harris Pond) | Not provided. | Wet Detention Pond | Completed | 2010 |  |  | A | 443 | $294,519 | Not provided | SJRWMD/ DEP | Not provided | Not provided | Structural | 2013 | Central Indian River Lagoon | Not provided | Not provided | Not provided | Wet Detention Effciency Calculation and TA | yes | 141.7564 | 890.7695
24771 | City of Palm Bay | Central IRL | A | IR12-21 | 0.56 | 0.48 | 0.10759 | 9.2864 | 1.3653 | 0.99909 | 0.14688 | 1210 | Fixed Single Family Units | PB-21 | Basin 9 (Harris Pond) | Wet detention pond | 43.0 | 10% | 4 | 5.9 | 10% | 0.6 | 73.0986 | City of Palm Bay | SJRWMD/ DEP | Basin 9 (Harris Pond) | Not provided. | Wet Detention Pond | Completed | 2010 |  |  | A | 443 | $294,519 | Not provided | SJRWMD/ DEP | Not provided | Not provided | Structural | 2013 | Central Indian River Lagoon | Not provided | Not provided | Not provided | Wet Detention Effciency Calculation and TA | yes | 86.7463 | 435.3862
24772 | City of Palm Bay | Central IRL | A | IR12-21 | 0.56 | 0.48 | 0.24998 | 9.2864 | 1.3653 | 2.3214 | 0.34129 | 1210 | Fixed Single Family Units | PB-21 | Basin 9 (Harris Pond) | Wet detention pond | 43.0 | 10% | 4 | 5.9 | 10% | 0.6 | 73.0986 | City of Palm Bay | SJRWMD/ DEP | Basin 9 (Harris Pond) | Not provided. | Wet Detention Pond | Completed | 2010 |  |  | A | 443 | $294,519 | Not provided | SJRWMD/ DEP | Not provided | Not provided | Structural | 2013 | Central Indian River Lagoon | Not provided | Not provided | Not provided | Wet Detention Effciency Calculation and TA | yes | 126.5617 | 1011.6229
24773 | City of Palm Bay | Central IRL | A | IR12-21 | 0.56 | 0.48 | 0.040086 | 9.2864 | 1.3653 | 0.37225 | 0.054728 | 1210 | Fixed Single Family Units | PB-21 | Basin 9 (Harris Pond) | Wet detention pond | 43.0 | 10% | 4 | 5.9 | 10% | 0.6 | 73.0986 | City of Palm Bay | SJRWMD/ DEP | Basin 9 (Harris Pond) | Not provided. | Wet Detention Pond | Completed | 2010 |  |  | A | 443 | $294,519 | Not provided | SJRWMD/ DEP | Not provided | Not provided | Structural | 2013 | Central Indian River Lagoon | Not provided | Not provided | Not provided | Wet Detention Effciency Calculation and TA | yes | 76.6214 | 162.2214
24774 | Natural Lands | Central IRL | A | IR12-21 | 0.56 | 0.48 | 0.071735 | 6.2744 | 0.84538 | 0.4501 | 0.060644 | 6460 | Mixed scrub-shrub wetland | PB-21 | Basin 9 (Harris Pond) | Wet detention pond | 43.0 | 10% | 4 | 5.9 | 10% | 0.6 | 73.0986 | City of Palm Bay | SJRWMD/ DEP | Basin 9 (Harris Pond) | Not provided. | Wet Detention Pond | Completed | 2010 |  |  | A | 443 | $294,519 | Not provided | SJRWMD/ DEP | Not provided | Not provided | Structural | 2013 | Central Indian River Lagoon | Not provided | Not provided | Not provided | Wet Detention Effciency Calculation and TA | yes | 111.6121 | 290.3022
24775 | Natural Lands | Central IRL | A | IR12-21 | 0.56 | 0.48 | 0.20474 | 6.5735 | 0.89415 | 1.3459 | 0.18307 | 4340 | Hardwood Conifer Mixed | PB-21 | Basin 9 (Harris Pond) | Wet detention pond | 43.0 | 10% | 4 | 5.9 | 10% | 0.6 | 73.0986 | City of Palm Bay | SJRWMD/ DEP | Basin 9 (Harris Pond) | Not provided. | Wet Detention Pond | Completed | 2010 |  |  | A | 443 | $294,519 | Not provided | SJRWMD/ DEP | Not provided | Not provided | Structural | 2013 | Central Indian River Lagoon | Not provided | Not provided | Not provided | Wet Detention Effciency Calculation and TA | yes | 133.1494 | 828.5728
24776 | City of Palm Bay | Central IRL | A | IR12-21 | 0.56 | 0.48 | 0.2889 | 6.5735 | 0.89415 | 1.8991 | 0.25832 | 1720 | Religious | PB-21 | Basin 9 (Harris Pond) | Wet detention pond | 43.0 | 10% | 4 | 5.9 | 10% | 0.6 | 73.0986 | City of Palm Bay | SJRWMD/ DEP | Basin 9 (Harris Pond) | Not provided. | Wet Detention Pond | Completed | 2010 |  |  | A | 443 | $294,519 | Not provided | SJRWMD/ DEP | Not provided | Not provided | Structural | 2013 | Central Indian River Lagoon | Not provided | Not provided | Not provided | Wet Detention Effciency Calculation and TA | yes | 167.393 | 1169.1443
24777 | City of Palm Bay | Central IRL | A | IR12-21 | 0.56 | 0.48 | 0.0076427 | 9.2788 | 1.3642 | 0.070915 | 0.010426 | 1210 | Fixed Single Family Units | PB-21 | Basin 9 (Harris Pond) | Wet detention pond | 43.0 | 10% | 4 | 5.9 | 10% | 0.6 | 73.0986 | City of Palm Bay | SJRWMD/ DEP | Basin 9 (Harris Pond) | Not provided. | Wet Detention Pond | Completed | 2010 |  |  | A | 443 | $294,519 | Not provided | SJRWMD/ DEP | Not provided | Not provided | Structural | 2013 | Central Indian River Lagoon | Not provided | Not provided | Not provided | Wet Detention Effciency Calculation and TA | yes | 27.0128 | 30.9289
24778 | Natural Lands | Central IRL | A | IR12-21 | 0.56 | 0.48 | 0.35435 | 6.1724 | 0.6682 | 2.1872 | 0.23678 | 4340 | Hardwood Conifer Mixed | PB-21 | Basin 9 (Harris Pond) | Wet detention pond | 43.0 | 10% | 4 | 5.9 | 10% | 0.6 | 73.0986 | City of Palm Bay | SJRWMD/ DEP | Basin 9 (Harris Pond) | Not provided. | Wet Detention Pond | Completed | 2010 |  |  | A | 443 | $294,519 | Not provided | SJRWMD/ DEP | Not provided | Not provided | Structural | 2013 | Central Indian River Lagoon | Not provided | Not provided | Not provided | Wet Detention Effciency Calculation and TA | yes | 163.7475 | 1434.003
24779 | Natural Lands | Central IRL | A | IR12-21 | 0.56 | 0.48 | 0.26341 | 6.1724 | 0.6682 | 1.6259 | 0.17601 | 6460 | Mixed scrub-shrub wetland | PB-21 | Basin 9 (Harris Pond) | Wet detention pond | 43.0 | 10% | 4 | 5.9 | 10% | 0.6 | 73.0986 | City of Palm Bay | SJRWMD/ DEP | Basin 9 (Harris Pond) | Not provided. | Wet Detention Pond | Completed | 2010 |  |  | A | 443 | $294,519 | Not provided | SJRWMD/ DEP | Not provided | Not provided | Structural | 2013 | Central Indian River Lagoon | Not provided | Not provided | Not provided | Wet Detention Effciency Calculation and TA | yes | 144.2146 | 1065.997
24780 | City of Palm Bay | Central IRL | A | IR12-21 | 0.56 | 0.48 | 0.33652 | 9.3628 | 1.3799 | 3.1508 | 0.46437 | 1200 | Residential, Medium Density-Two-five dwellingunits per acre | PB-21 | Basin 9 (Harris Pond) | Wet detention pond | 43.0 | 10% | 4 | 5.9 | 10% | 0.6 | 73.0986 | City of Palm Bay | SJRWMD/ DEP | Basin 9 (Harris Pond) | Not provided. | Wet Detention Pond | Completed | 2010 |  |  | A | 443 | $294,519 | Not provided | SJRWMD/ DEP | Not provided | Not provided | Structural | 2013 | Central Indian River Lagoon | Not provided | Not provided | Not provided | Wet Detention Effciency Calculation and TA | yes | 185.5476 | 1361.8501
24781 | City of Palm Bay | Central IRL | A | IR12-21 | 0.56 | 0.48 | 0.013599 | 9.3628 | 1.3799 | 0.12732 | 0.018765 | 1210 | Fixed Single Family Units | PB-21 | Basin 9 (Harris Pond) | Wet detention pond | 43.0 | 10% | 4 | 5.9 | 10% | 0.6 | 73.0986 | City of Palm Bay | SJRWMD/ DEP | Basin 9 (Harris Pond) | Not provided. | Wet Detention Pond | Completed | 2010 |  |  | A | 443 | $294,519 | Not provided | SJRWMD/ DEP | Not provided | Not provided | Structural | 2013 | Central Indian River Lagoon | Not provided | Not provided | Not provided | Wet Detention Effciency Calculation and TA | yes | 41.658 | 55.0334
24782 | City of Palm Bay | Central IRL | A | IR12-21 | 0.56 | 0.48 | 0.035987 | 9.3628 | 1.3799 | 0.33694 | 0.049658 | 1210 | Fixed Single Family Units | PB-21 | Basin 9 (Harris Pond) | Wet detention pond | 43.0 | 10% | 4 | 5.9 | 10% | 0.6 | 73.0986 | City of Palm Bay | SJRWMD/ DEP | Basin 9 (Harris Pond) | Not provided. | Wet Detention Pond | Completed | 2010 |  |  | A | 443 | $294,519 | Not provided | SJRWMD/ DEP | Not provided | Not provided | Structural | 2013 | Central Indian River Lagoon | Not provided | Not provided | Not provided | Wet Detention Effciency Calculation and TA | yes | 53.7574 | 145.6332
24783 | City of Palm Bay | Central IRL | A | IR12-21 | 0.56 | 0.48 | 0.14011 | 9.3628 | 1.3799 | 1.3118 | 0.19334 | 1210 | Fixed Single Family Units | PB-21 | Basin 9 (Harris Pond) | Wet detention pond | 43.0 | 10% | 4 | 5.9 | 10% | 0.6 | 73.0986 | City of Palm Bay | SJRWMD/ DEP | Basin 9 (Harris Pond) | Not provided. | Wet Detention Pond | Completed | 2010 |  |  | A | 443 | $294,519 | Not provided | SJRWMD/ DEP | Not provided | Not provided | Structural | 2013 | Central Indian River Lagoon | Not provided | Not provided | Not provided | Wet Detention Effciency Calculation and TA | yes | 97.3425 | 567.0084
24784 | City of Palm Bay | Central IRL | A | IR12-21 | 0.56 | 0.48 | 0.077024 | 9.3628 | 1.3799 | 0.72116 | 0.10629 | 1210 | Fixed Single Family Units | PB-21 | Basin 9 (Harris Pond) | Wet detention pond | 43.0 | 10% | 4 | 5.9 | 10% | 0.6 | 73.0986 | City of Palm Bay | SJRWMD/ DEP | Basin 9 (Harris Pond) | Not provided. | Wet Detention Pond | Completed | 2010 |  |  | A | 443 | $294,519 | Not provided | SJRWMD/ DEP | Not provided | Not provided | Structural | 2013 | Central Indian River Lagoon | Not provided | Not provided | Not provided | Wet Detention Effciency Calculation and TA | yes | 69.3753 | 311.7065
24785 | City of Palm Bay | Central IRL | A | IR12-21 | 0.56 | 0.48 | 0.014522 | 9.3628 | 1.3799 | 0.13597 | 0.020039 | 1210 | Fixed Single Family Units | PB-21 | Basin 9 (Harris Pond) | Wet detention pond | 43.0 | 10% | 4 | 5.9 | 10% | 0.6 | 73.0986 | City of Palm Bay | SJRWMD/ DEP | Basin 9 (Harris Pond) | Not provided. | Wet Detention Pond | Completed | 2010 |  |  | A | 443 | $294,519 | Not provided | SJRWMD/ DEP | Not provided | Not provided | Structural | 2013 | Central Indian River Lagoon | Not provided | Not provided | Not provided | Wet Detention Effciency Calculation and TA | yes | 31.2029 | 58.7684
24786 | City of Palm Bay | Central IRL | A | IR12-21 | 0.56 | 0.48 | 0.067969 | 7.7975 | 1.0843 | 0.52999 | 0.073695 | 1210 | Fixed Single Family Units | PB-21 | Basin 9 (Harris Pond) | Wet detention pond | 43.0 | 10% | 4 | 5.9 | 10% | 0.6 | 73.0986 | City of Palm Bay | SJRWMD/ DEP | Basin 9 (Harris Pond) | Not provided. | Wet Detention Pond | Completed | 2010 |  |  | A | 443 | $294,519 | Not provided | SJRWMD/ DEP | Not provided | Not provided | Structural | 2013 | Central Indian River Lagoon | Not provided | Not provided | Not provided | Wet Detention Effciency Calculation and TA | yes | 74.994 | 275.06
24787 | City of Palm Bay | Central IRL | A | IR12-21 | 0.56 | 0.48 | 0.041287 | 7.7975 | 1.0843 | 0.32194 | 0.044766 | 1210 | Fixed Single Family Units | PB-21 | Basin 9 (Harris Pond) | Wet detention pond | 43.0 | 10% | 4 | 5.9 | 10% | 0.6 | 73.0986 | City of Palm Bay | SJRWMD/ DEP | Basin 9 (Harris Pond) | Not provided. | Wet Detention Pond | Completed | 2010 |  |  | A | 443 | $294,519 | Not provided | SJRWMD/ DEP | Not provided | Not provided | Structural | 2013 | Central Indian River Lagoon | Not provided | Not provided | Not provided | Wet Detention Effciency Calculation and TA | yes | 53.6358 | 167.0845
24788 | City of Palm Bay | Central IRL | A | IR12-21 | 0.56 | 0.48 | 0.013848 | 7.7975 | 1.0843 | 0.10798 | 0.015014 | 1210 | Fixed Single Family Units | PB-21 | Basin 9 (Harris Pond) | Wet detention pond | 43.0 | 10% | 4 | 5.9 | 10% | 0.6 | 73.0986 | City of Palm Bay | SJRWMD/ DEP | Basin 9 (Harris Pond) | Not provided. | Wet Detention Pond | Completed | 2010 |  |  | A | 443 | $294,519 | Not provided | SJRWMD/ DEP | Not provided | Not provided | Structural | 2013 | Central Indian River Lagoon | Not provided | Not provided | Not provided | Wet Detention Effciency Calculation and TA | yes | 31.3201 | 56.0391
24789 | City of Palm Bay | Central IRL | A | IR12-21 | 0.56 | 0.48 | 0.21274 | 9.4183 | 1.39 | 2.0036 | 0.29572 | 1200 | Residential, Medium Density-Two-five dwellingunits per acre | PB-21 | Basin 9 (Harris Pond) | Wet detention pond | 43.0 | 10% | 4 | 5.9 | 10% | 0.6 | 73.0986 | City of Palm Bay | SJRWMD/ DEP | Basin 9 (Harris Pond) | Not provided. | Wet Detention Pond | Completed | 2010 |  |  | A | 443 | $294,519 | Not provided | SJRWMD/ DEP | Not provided | Not provided | Structural | 2013 | Central Indian River Lagoon | Not provided | Not provided | Not provided | Wet Detention Effciency Calculation and TA | yes | 136.6679 | 860.9281
24790 | City of Palm Bay | Central IRL | A | IR12-21 | 0.56 | 0.48 | 0.00044617 | 9.4183 | 1.39 | 0.0042021 | 0.00062019 | 1210 | Fixed Single Family Units | PB-21 | Basin 9 (Harris Pond) | Wet detention pond | 43.0 | 10% | 4 | 5.9 | 10% | 0.6 | 73.0986 | City of Palm Bay | SJRWMD/ DEP | Basin 9 (Harris Pond) | Not provided. | Wet Detention Pond | Completed | 2010 |  |  | A | 443 | $294,519 | Not provided | SJRWMD/ DEP | Not provided | Not provided | Structural | 2013 | Central Indian River Lagoon | Not provided | Not provided | Not provided | Wet Detention Effciency Calculation and TA | yes | 7.5449 | 1.8056
24791 | City of Palm Bay | Central IRL | A | IR12-21 | 0.56 | 0.48 | 0.021484 | 9.4183 | 1.39 | 0.20235 | 0.029864 | 1210 | Fixed Single Family Units | PB-21 | Basin 9 (Harris Pond) | Wet detention pond | 43.0 | 10% | 4 | 5.9 | 10% | 0.6 | 73.0986 | City of Palm Bay | SJRWMD/ DEP | Basin 9 (Harris Pond) | Not provided. | Wet Detention Pond | Completed | 2010 |  |  | A | 443 | $294,519 | Not provided | SJRWMD/ DEP | Not provided | Not provided | Structural | 2013 | Central Indian River Lagoon | Not provided | Not provided | Not provided | Wet Detention Effciency Calculation and TA | yes | 52.2254 | 86.9444
24792 | City of Palm Bay | Central IRL | A | IR12-21 | 0.56 | 0.48 | 0.14555 | 9.4183 | 1.39 | 1.3708 | 0.20232 | 1210 | Fixed Single Family Units | PB-21 | Basin 9 (Harris Pond) | Wet detention pond | 43.0 | 10% | 4 | 5.9 | 10% | 0.6 | 73.0986 | City of Palm Bay | SJRWMD/ DEP | Basin 9 (Harris Pond) | Not provided. | Wet Detention Pond | Completed | 2010 |  |  | A | 443 | $294,519 | Not provided | SJRWMD/ DEP | Not provided | Not provided | Structural | 2013 | Central Indian River Lagoon | Not provided | Not provided | Not provided | Wet Detention Effciency Calculation and TA | yes | 98.8488 | 589.0201
24793 | City of Palm Bay | Central IRL | A | IR12-21 | 0.56 | 0.48 | 0.02543 | 9.4183 | 1.39 | 0.23951 | 0.035349 | 1210 | Fixed Single Family Units | PB-21 | Basin 9 (Harris Pond) | Wet detention pond | 43.0 | 10% | 4 | 5.9 | 10% | 0.6 | 73.0986 | City of Palm Bay | SJRWMD/ DEP | Basin 9 (Harris Pond) | Not provided. | Wet Detention Pond | Completed | 2010 |  |  | A | 443 | $294,519 | Not provided | SJRWMD/ DEP | Not provided | Not provided | Structural | 2013 | Central Indian River Lagoon | Not provided | Not provided | Not provided | Wet Detention Effciency Calculation and TA | yes | 55.645 | 102.9126
24794 | City of Palm Bay | Central IRL | A | IR12-21 | 0.56 | 0.48 | 0.21211 | 9.4183 | 1.39 | 1.9977 | 0.29485 | 1210 | Fixed Single Family Units | PB-21 | Basin 9 (Harris Pond) | Wet detention pond | 43.0 | 10% | 4 | 5.9 | 10% | 0.6 | 73.0986 | City of Palm Bay | SJRWMD/ DEP | Basin 9 (Harris Pond) | Not provided. | Wet Detention Pond | Completed | 2010 |  |  | A | 443 | $294,519 | Not provided | SJRWMD/ DEP | Not provided | Not provided | Structural | 2013 | Central Indian River Lagoon | Not provided | Not provided | Not provided | Wet Detention Effciency Calculation and TA | yes | 115.4579 | 858.3891
24795 | City of Palm Bay | Central IRL | A | IR12-21 | 0.56 | 0.48 | 0.12786 | 9.2939 | 1.3663 | 1.1883 | 0.1747 | 1210 | Fixed Single Family Units | PB-21 | Basin 9 (Harris Pond) | Wet detention pond | 43.0 | 10% | 4 | 5.9 | 10% | 0.6 | 73.0986 | City of Palm Bay | SJRWMD/ DEP | Basin 9 (Harris Pond) | Not provided. | Wet Detention Pond | Completed | 2010 |  |  | A | 443 | $294,519 | Not provided | SJRWMD/ DEP | Not provided | Not provided | Structural | 2013 | Central Indian River Lagoon | Not provided | Not provided | Not provided | Wet Detention Effciency Calculation and TA | yes | 91.0083 | 517.4158
24796 | City of Palm Bay | Central IRL | A | IR12-21 | 0.56 | 0.48 | 0.15817 | 9.2939 | 1.3663 | 1.4701 | 0.21612 | 1210 | Fixed Single Family Units | PB-21 | Basin 9 (Harris Pond) | Wet detention pond | 43.0 | 10% | 4 | 5.9 | 10% | 0.6 | 73.0986 | City of Palm Bay | SJRWMD/ DEP | Basin 9 (Harris Pond) | Not provided. | Wet Detention Pond | Completed | 2010 |  |  | A | 443 | $294,519 | Not provided | SJRWMD/ DEP | Not provided | Not provided | Structural | 2013 | Central Indian River Lagoon | Not provided | Not provided | Not provided | Wet Detention Effciency Calculation and TA | yes | 101.6292 | 640.1115
24797 | City of Palm Bay | Central IRL | A | IR12-21 | 0.56 | 0.48 | 0.33173 | 9.2939 | 1.3663 | 3.0831 | 0.45326 | 1210 | Fixed Single Family Units | PB-21 | Basin 9 (Harris Pond) | Wet detention pond | 43.0 | 10% | 4 | 5.9 | 10% | 0.6 | 73.0986 | City of Palm Bay | SJRWMD/ DEP | Basin 9 (Harris Pond) | Not provided. | Wet Detention Pond | Completed | 2010 |  |  | A | 443 | $294,519 | Not provided | SJRWMD/ DEP | Not provided | Not provided | Structural | 2013 | Central Indian River Lagoon | Not provided | Not provided | Not provided | Wet Detention Effciency Calculation and TA | yes | 153.6999 | 1342.4727
24798 | City of Palm Bay | Central IRL | A | IR12-21 | 0.56 | 0.48 | 0.056401 | 7.8125 | 1.087 | 0.44063 | 0.061308 | 1210 | Fixed Single Family Units | PB-21 | Basin 9 (Harris Pond) | Wet detention pond | 43.0 | 10% | 4 | 5.9 | 10% | 0.6 | 73.0986 | City of Palm Bay | SJRWMD/ DEP | Basin 9 (Harris Pond) | Not provided. | Wet Detention Pond | Completed | 2010 |  |  | A | 443 | $294,519 | Not provided | SJRWMD/ DEP | Not provided | Not provided | Structural | 2013 | Central Indian River Lagoon | Not provided | Not provided | Not provided | Wet Detention Effciency Calculation and TA | yes | 65.0904 | 228.246
24799 | City of Palm Bay | Central IRL | A | IR12-21 | 0.56 | 0.48 | 0.071203 | 7.8125 | 1.087 | 0.55628 | 0.077399 | 1210 | Fixed Single Family Units | PB-21 | Basin 9 (Harris Pond) | Wet detention pond | 43.0 | 10% | 4 | 5.9 | 10% | 0.6 | 73.0986 | City of Palm Bay | SJRWMD/ DEP | Basin 9 (Harris Pond) | Not provided. | Wet Detention Pond | Completed | 2010 |  |  | A | 443 | $294,519 | Not provided | SJRWMD/ DEP | Not provided | Not provided | Structural | 2013 | Central Indian River Lagoon | Not provided | Not provided | Not provided | Wet Detention Effciency Calculation and TA | yes | 76.1836 | 288.1501
24800 | City of Palm Bay | Central IRL | A | IR12-21 | 0.56 | 0.48 | 0.17461 | 9.2664 | 1.3624 | 1.618 | 0.23788 | 1200 | Residential, Medium Density-Two-five dwellingunits per acre | PB-21 | Basin 9 (Harris Pond) | Wet detention pond | 43.0 | 10% | 4 | 5.9 | 10% | 0.6 | 73.0986 | City of Palm Bay | SJRWMD/ DEP | Basin 9 (Harris Pond) | Not provided. | Wet Detention Pond | Completed | 2010 |  |  | A | 443 | $294,519 | Not provided | SJRWMD/ DEP | Not provided | Not provided | Structural | 2013 | Central Indian River Lagoon | Not provided | Not provided | Not provided | Wet Detention Effciency Calculation and TA | yes | 96.2506 | 706.6105
24801 | City of Palm Bay | Central IRL | A | IR12-21 | 0.56 | 0.48 | 0.065055 | 9.2664 | 1.3624 | 0.60282 | 0.088627 | 1210 | Fixed Single Family Units | PB-21 | Basin 9 (Harris Pond) | Wet detention pond | 43.0 | 10% | 4 | 5.9 | 10% | 0.6 | 73.0986 | City of Palm Bay | SJRWMD/ DEP | Basin 9 (Harris Pond) | Not provided. | Wet Detention Pond | Completed | 2010 |  |  | A | 443 | $294,519 | Not provided | SJRWMD/ DEP | Not provided | Not provided | Structural | 2013 | Central Indian River Lagoon | Not provided | Not provided | Not provided | Wet Detention Effciency Calculation and TA | yes | 71.2717 | 263.2667
24802 | City of Palm Bay | Central IRL | A | IR12-21 | 0.56 | 0.48 | 0.1508 | 9.2664 | 1.3624 | 1.3973 | 0.20544 | 1210 | Fixed Single Family Units | PB-21 | Basin 9 (Harris Pond) | Wet detention pond | 43.0 | 10% | 4 | 5.9 | 10% | 0.6 | 73.0986 | City of Palm Bay | SJRWMD/ DEP | Basin 9 (Harris Pond) | Not provided. | Wet Detention Pond | Completed | 2010 |  |  | A | 443 | $294,519 | Not provided | SJRWMD/ DEP | Not provided | Not provided | Structural | 2013 | Central Indian River Lagoon | Not provided | Not provided | Not provided | Wet Detention Effciency Calculation and TA | yes | 108.1384 | 610.2492
24803 | City of Palm Bay | Central IRL | A | IR12-21 | 0.56 | 0.48 | 0.1651 | 9.2664 | 1.3624 | 1.5298 | 0.22492 | 1210 | Fixed Single Family Units | PB-21 | Basin 9 (Harris Pond) | Wet detention pond | 43.0 | 10% | 4 | 5.9 | 10% | 0.6 | 73.0986 | City of Palm Bay | SJRWMD/ DEP | Basin 9 (Harris Pond) | Not provided. | Wet Detention Pond | Completed | 2010 |  |  | A | 443 | $294,519 | Not provided | SJRWMD/ DEP | Not provided | Not provided | Structural | 2013 | Central Indian River Lagoon | Not provided | Not provided | Not provided | Wet Detention Effciency Calculation and TA | yes | 115.2095 | 668.1191
24804 | City of Palm Bay | Central IRL | A | IR12-21 | 0.56 | 0.48 | 0.0047542 | 9.2664 | 1.3624 | 0.044054 | 0.006477 | 1210 | Fixed Single Family Units | PB-21 | Basin 9 (Harris Pond) | Wet detention pond | 43.0 | 10% | 4 | 5.9 | 10% | 0.6 | 73.0986 | City of Palm Bay | SJRWMD/ DEP | Basin 9 (Harris Pond) | Not provided. | Wet Detention Pond | Completed | 2010 |  |  | A | 443 | $294,519 | Not provided | SJRWMD/ DEP | Not provided | Not provided | Structural | 2013 | Central Indian River Lagoon | Not provided | Not provided | Not provided | Wet Detention Effciency Calculation and TA | yes | 22.6084 | 19.2397
24805 | City of Palm Bay | Central IRL | A | IR12-21 | 0.56 | 0.48 | 0.057456 | 9.2664 | 1.3624 | 0.53241 | 0.078275 | 1210 | Fixed Single Family Units | PB-21 | Basin 9 (Harris Pond) | Wet detention pond | 43.0 | 10% | 4 | 5.9 | 10% | 0.6 | 73.0986 | City of Palm Bay | SJRWMD/ DEP | Basin 9 (Harris Pond) | Not provided. | Wet Detention Pond | Completed | 2010 |  |  | A | 443 | $294,519 | Not provided | SJRWMD/ DEP | Not provided | Not provided | Structural | 2013 | Central Indian River Lagoon | Not provided | Not provided | Not provided | Wet Detention Effciency Calculation and TA | yes | 76.3395 | 232.5149
24806 | Natural Lands | Central IRL | A | IR12-21 | 0.56 | 0.48 | 0.61776 | 5.0714 | 0.64717 | 3.1329 | 0.3998 | 4340 | Hardwood Conifer Mixed | PB-21 | Basin 9 (Harris Pond) | Wet detention pond | 43.0 | 10% | 4 | 5.9 | 10% | 0.6 | 73.0986 | City of Palm Bay | SJRWMD/ DEP | Basin 9 (Harris Pond) | Not provided. | Wet Detention Pond | Completed | 2010 |  |  | A | 443 | $294,519 | Not provided | SJRWMD/ DEP | Not provided | Not provided | Structural | 2013 | Central Indian River Lagoon | Not provided | Not provided | Not provided | Wet Detention Effciency Calculation and TA | yes | 200 | 2500
24807 | City of Palm Bay | Central IRL | A | IR12-21 | 0.56 | 0.48 | 0.26012 | 9.2677 | 1.3625 | 2.4107 | 0.35443 | 1200 | Residential, Medium Density-Two-five dwellingunits per acre | PB-21 | Basin 9 (Harris Pond) | Wet detention pond | 43.0 | 10% | 4 | 5.9 | 10% | 0.6 | 73.0986 | City of Palm Bay | SJRWMD/ DEP | Basin 9 (Harris Pond) | Not provided. | Wet Detention Pond | Completed | 2010 |  |  | A | 443 | $294,519 | Not provided | SJRWMD/ DEP | Not provided | Not provided | Structural | 2013 | Central Indian River Lagoon | Not provided | Not provided | Not provided | Wet Detention Effciency Calculation and TA | yes | 154.5991 | 1052.6737
24808 | City of Palm Bay | Central IRL | A | IR12-21 | 0.56 | 0.48 | 0.08094 | 9.2677 | 1.3625 | 0.75013 | 0.11029 | 1210 | Fixed Single Family Units | PB-21 | Basin 9 (Harris Pond) | Wet detention pond | 43.0 | 10% | 4 | 5.9 | 10% | 0.6 | 73.0986 | City of Palm Bay | SJRWMD/ DEP | Basin 9 (Harris Pond) | Not provided. | Wet Detention Pond | Completed | 2010 |  |  | A | 443 | $294,519 | Not provided | SJRWMD/ DEP | Not provided | Not provided | Structural | 2013 | Central Indian River Lagoon | Not provided | Not provided | Not provided | Wet Detention Effciency Calculation and TA | yes | 89.0605 | 327.5538
24809 | City of Palm Bay | Central IRL | A | IR12-21 | 0.56 | 0.48 | 0.037098 | 9.2677 | 1.3625 | 0.34381 | 0.050548 | 1210 | Fixed Single Family Units | PB-21 | Basin 9 (Harris Pond) | Wet detention pond | 43.0 | 10% | 4 | 5.9 | 10% | 0.6 | 73.0986 | City of Palm Bay | SJRWMD/ DEP | Basin 9 (Harris Pond) | Not provided. | Wet Detention Pond | Completed | 2010 |  |  | A | 443 | $294,519 | Not provided | SJRWMD/ DEP | Not provided | Not provided | Structural | 2013 | Central Indian River Lagoon | Not provided | Not provided | Not provided | Wet Detention Effciency Calculation and TA | yes | 51.1292 | 150.1305
24810 | City of Palm Bay | Central IRL | A | IR12-21 | 0.56 | 0.48 | 0.17178 | 9.2677 | 1.3625 | 1.592 | 0.23406 | 1210 | Fixed Single Family Units | PB-21 | Basin 9 (Harris Pond) | Wet detention pond | 43.0 | 10% | 4 | 5.9 | 10% | 0.6 | 73.0986 | City of Palm Bay | SJRWMD/ DEP | Basin 9 (Harris Pond) | Not provided. | Wet Detention Pond | Completed | 2010 |  |  | A | 443 | $294,519 | Not provided | SJRWMD/ DEP | Not provided | Not provided | Structural | 2013 | Central Indian River Lagoon | Not provided | Not provided | Not provided | Wet Detention Effciency Calculation and TA | yes | 108.1364 | 695.1784
24811 | City of Palm Bay | Central IRL | A | IR12-21 | 0.56 | 0.48 | 0.067821 | 9.2677 | 1.3625 | 0.62855 | 0.09241 | 1210 | Fixed Single Family Units | PB-21 | Basin 9 (Harris Pond) | Wet detention pond | 43.0 | 10% | 4 | 5.9 | 10% | 0.6 | 73.0986 | City of Palm Bay | SJRWMD/ DEP | Basin 9 (Harris Pond) | Not provided. | Wet Detention Pond | Completed | 2010 |  |  | A | 443 | $294,519 | Not provided | SJRWMD/ DEP | Not provided | Not provided | Structural | 2013 | Central Indian River Lagoon | Not provided | Not provided | Not provided | Wet Detention Effciency Calculation and TA | yes | 65.2298 | 274.4635
24812 | City of Palm Bay | Central IRL | A | IR12-21 | 0.56 | 0.48 | 0.15472 | 9.2735 | 1.3634 | 1.4348 | 0.21094 | 1200 | Residential, Medium Density-Two-five dwellingunits per acre | PB-21 | Basin 9 (Harris Pond) | Wet detention pond | 43.0 | 10% | 4 | 5.9 | 10% | 0.6 | 73.0986 | City of Palm Bay | SJRWMD/ DEP | Basin 9 (Harris Pond) | Not provided. | Wet Detention Pond | Completed | 2010 |  |  | A | 443 | $294,519 | Not provided | SJRWMD/ DEP | Not provided | Not provided | Structural | 2013 | Central Indian River Lagoon | Not provided | Not provided | Not provided | Wet Detention Effciency Calculation and TA | yes | 92.2087 | 626.1254
24813 | City of Palm Bay | Central IRL | A | IR12-21 | 0.56 | 0.48 | 0.00030053 | 9.2735 | 1.3634 | 0.0027869 | 0.00040974 | 1210 | Fixed Single Family Units | PB-21 | Basin 9 (Harris Pond) | Wet detention pond | 43.0 | 10% | 4 | 5.9 | 10% | 0.6 | 73.0986 | City of Palm Bay | SJRWMD/ DEP | Basin 9 (Harris Pond) | Not provided. | Wet Detention Pond | Completed | 2010 |  |  | A | 443 | $294,519 | Not provided | SJRWMD/ DEP | Not provided | Not provided | Structural | 2013 | Central Indian River Lagoon | Not provided | Not provided | Not provided | Wet Detention Effciency Calculation and TA | yes | 5.3178 | 1.2162
24814 | City of Palm Bay | Central IRL | A | IR12-21 | 0.56 | 0.48 | 0.097334 | 9.2735 | 1.3634 | 0.90263 | 0.13271 | 1210 | Fixed Single Family Units | PB-21 | Basin 9 (Harris Pond) | Wet detention pond | 43.0 | 10% | 4 | 5.9 | 10% | 0.6 | 73.0986 | City of Palm Bay | SJRWMD/ DEP | Basin 9 (Harris Pond) | Not provided. | Wet Detention Pond | Completed | 2010 |  |  | A | 443 | $294,519 | Not provided | SJRWMD/ DEP | Not provided | Not provided | Structural | 2013 | Central Indian River Lagoon | Not provided | Not provided | Not provided | Wet Detention Effciency Calculation and TA | yes | 85.1456 | 393.8982
24815 | City of Palm Bay | Central IRL | A | IR12-21 | 0.56 | 0.48 | 0.12534 | 9.2735 | 1.3634 | 1.1623 | 0.17089 | 1210 | Fixed Single Family Units | PB-21 | Basin 9 (Harris Pond) | Wet detention pond | 43.0 | 10% | 4 | 5.9 | 10% | 0.6 | 73.0986 | City of Palm Bay | SJRWMD/ DEP | Basin 9 (Harris Pond) | Not provided. | Wet Detention Pond | Completed | 2010 |  |  | A | 443 | $294,519 | Not provided | SJRWMD/ DEP | Not provided | Not provided | Structural | 2013 | Central Indian River Lagoon | Not provided | Not provided | Not provided | Wet Detention Effciency Calculation and TA | yes | 97.4262 | 507.229
24816 | City of Palm Bay | Central IRL | A | IR12-21 | 0.56 | 0.48 | 0.24007 | 9.2735 | 1.3634 | 2.2263 | 0.32731 | 1210 | Fixed Single Family Units | PB-21 | Basin 9 (Harris Pond) | Wet detention pond | 43.0 | 10% | 4 | 5.9 | 10% | 0.6 | 73.0986 | City of Palm Bay | SJRWMD/ DEP | Basin 9 (Harris Pond) | Not provided. | Wet Detention Pond | Completed | 2010 |  |  | A | 443 | $294,519 | Not provided | SJRWMD/ DEP | Not provided | Not provided | Structural | 2013 | Central Indian River Lagoon | Not provided | Not provided | Not provided | Wet Detention Effciency Calculation and TA | yes | 122.244 | 971.5313
24817 | City of Palm Bay | Central IRL | A | IR12-21 | 0.56 | 0.48 | 0.089139 | 7.7573 | 1.0766 | 0.69147 | 0.09597 | 1210 | Fixed Single Family Units | PB-21 | Basin 9 (Harris Pond) | Wet detention pond | 43.0 | 10% | 4 | 5.9 | 10% | 0.6 | 73.0986 | City of Palm Bay | SJRWMD/ DEP | Basin 9 (Harris Pond) | Not provided. | Wet Detention Pond | Completed | 2010 |  |  | A | 443 | $294,519 | Not provided | SJRWMD/ DEP | Not provided | Not provided | Structural | 2013 | Central Indian River Lagoon | Not provided | Not provided | Not provided | Wet Detention Effciency Calculation and TA | yes | 99.3138 | 360.7326
24818 | City of Palm Bay | Central IRL | A | IR12-21 | 0.56 | 0.48 | 0.020462 | 7.7573 | 1.0766 | 0.15873 | 0.022031 | 1210 | Fixed Single Family Units | PB-21 | Basin 9 (Harris Pond) | Wet detention pond | 43.0 | 10% | 4 | 5.9 | 10% | 0.6 | 73.0986 | City of Palm Bay | SJRWMD/ DEP | Basin 9 (Harris Pond) | Not provided. | Wet Detention Pond | Completed | 2010 |  |  | A | 443 | $294,519 | Not provided | SJRWMD/ DEP | Not provided | Not provided | Structural | 2013 | Central Indian River Lagoon | Not provided | Not provided | Not provided | Wet Detention Effciency Calculation and TA | yes | 36.4013 | 82.8082
24819 | City of Palm Bay | Central IRL | A | IR12-21 | 0.56 | 0.48 | 1.3315e-05 | 7.7573 | 1.0766 | 0.00010328 | 1.4335e-05 | 1750 | Governmental | PB-21 | Basin 9 (Harris Pond) | Wet detention pond | 43.0 | 10% | 4 | 5.9 | 10% | 0.6 | 73.0986 | City of Palm Bay | SJRWMD/ DEP | Basin 9 (Harris Pond) | Not provided. | Wet Detention Pond | Completed | 2010 |  |  | A | 443 | $294,519 | Not provided | SJRWMD/ DEP | Not provided | Not provided | Structural | 2013 | Central Indian River Lagoon | Not provided | Not provided | Not provided | Wet Detention Effciency Calculation and TA | yes | 100.0027 | 0.053882
24820 | Natural Lands | Central IRL | A | IR12-21 | 0.56 | 0.48 | 0.22373 | 6.5141 | 0.8872 | 1.4574 | 0.1985 | 4340 | Hardwood Conifer Mixed | PB-21 | Basin 9 (Harris Pond) | Wet detention pond | 43.0 | 10% | 4 | 5.9 | 10% | 0.6 | 73.0986 | City of Palm Bay | SJRWMD/ DEP | Basin 9 (Harris Pond) | Not provided. | Wet Detention Pond | Completed | 2010 |  |  | A | 443 | $294,519 | Not provided | SJRWMD/ DEP | Not provided | Not provided | Structural | 2013 | Central Indian River Lagoon | Not provided | Not provided | Not provided | Wet Detention Effciency Calculation and TA | yes | 136.1271 | 905.4199
24821 | City of Palm Bay | Central IRL | A | IR12-21 | 0.56 | 0.48 | 0.39403 | 6.5141 | 0.8872 | 2.5667 | 0.34958 | 1720 | Religious | PB-21 | Basin 9 (Harris Pond) | Wet detention pond | 43.0 | 10% | 4 | 5.9 | 10% | 0.6 | 73.0986 | City of Palm Bay | SJRWMD/ DEP | Basin 9 (Harris Pond) | Not provided. | Wet Detention Pond | Completed | 2010 |  |  | A | 443 | $294,519 | Not provided | SJRWMD/ DEP | Not provided | Not provided | Structural | 2013 | Central Indian River Lagoon | Not provided | Not provided | Not provided | Wet Detention Effciency Calculation and TA | yes | 163.8798 | 1594.5801
24822 | City of Palm Bay | Central IRL | A | IR12-21 | 0.56 | 0.48 | 0.0055209 | 7.2358 | 0.99007 | 0.039948 | 0.0054661 | 1200 | Residential, Medium Density-Two-five dwellingunits per acre | PB-21 | Basin 9 (Harris Pond) | Wet detention pond | 43.0 | 10% | 4 | 5.9 | 10% | 0.6 | 73.0986 | City of Palm Bay | SJRWMD/ DEP | Basin 9 (Harris Pond) | Not provided. | Wet Detention Pond | Completed | 2010 |  |  | A | 443 | $294,519 | Not provided | SJRWMD/ DEP | Not provided | Not provided | Structural | 2013 | Central Indian River Lagoon | Not provided | Not provided | Not provided | Wet Detention Effciency Calculation and TA | yes | 24.6565 | 22.3424
24823 | City of Palm Bay | Central IRL | A | IR12-21 | 0.56 | 0.48 | 0.0050472 | 7.2358 | 0.99007 | 0.03652 | 0.004997 | 1210 | Fixed Single Family Units | PB-21 | Basin 9 (Harris Pond) | Wet detention pond | 43.0 | 10% | 4 | 5.9 | 10% | 0.6 | 73.0986 | City of Palm Bay | SJRWMD/ DEP | Basin 9 (Harris Pond) | Not provided. | Wet Detention Pond | Completed | 2010 |  |  | A | 443 | $294,519 | Not provided | SJRWMD/ DEP | Not provided | Not provided | Structural | 2013 | Central Indian River Lagoon | Not provided | Not provided | Not provided | Wet Detention Effciency Calculation and TA | yes | 18.6833 | 20.4252
24824 | City of Palm Bay | Central IRL | A | IR12-21 | 0.56 | 0.48 | 0.57804 | 7.2358 | 0.99007 | 4.1826 | 0.5723 | 1720 | Religious | PB-21 | Basin 9 (Harris Pond) | Wet detention pond | 43.0 | 10% | 4 | 5.9 | 10% | 0.6 | 73.0986 | City of Palm Bay | SJRWMD/ DEP | Basin 9 (Harris Pond) | Not provided. | Wet Detention Pond | Completed | 2010 |  |  | A | 443 | $294,519 | Not provided | SJRWMD/ DEP | Not provided | Not provided | Structural | 2013 | Central Indian River Lagoon | Not provided | Not provided | Not provided | Wet Detention Effciency Calculation and TA | yes | 193.5745 | 2339.265
24825 | City of Palm Bay | Central IRL | A | IR12-21 | 0.56 | 0.48 | 0.029127 | 7.2358 | 0.99007 | 0.21076 | 0.028838 | 1210 | Fixed Single Family Units | PB-21 | Basin 9 (Harris Pond) | Wet detention pond | 43.0 | 10% | 4 | 5.9 | 10% | 0.6 | 73.0986 | City of Palm Bay | SJRWMD/ DEP | Basin 9 (Harris Pond) | Not provided. | Wet Detention Pond | Completed | 2010 |  |  | A | 443 | $294,519 | Not provided | SJRWMD/ DEP | Not provided | Not provided | Structural | 2013 | Central Indian River Lagoon | Not provided | Not provided | Not provided | Wet Detention Effciency Calculation and TA | yes | 89.3215 | 117.8732
24826 | City of Palm Bay | Central IRL | A | IR12-21 | 0.56 | 0.48 | 2.3268e-05 | 7.2358 | 0.99007 | 0.00016836 | 2.3037e-05 | 1210 | Fixed Single Family Units | PB-21 | Basin 9 (Harris Pond) | Wet detention pond | 43.0 | 10% | 4 | 5.9 | 10% | 0.6 | 73.0986 | City of Palm Bay | SJRWMD/ DEP | Basin 9 (Harris Pond) | Not provided. | Wet Detention Pond | Completed | 2010 |  |  | A | 443 | $294,519 | Not provided | SJRWMD/ DEP | Not provided | Not provided | Structural | 2013 | Central Indian River Lagoon | Not provided | Not provided | Not provided | Wet Detention Effciency Calculation and TA | yes | 3.1845 | 0.094161
24827 | City of Palm Bay | Central IRL | A | IR12-21 | 0.56 | 0.48 | 0.058379 | 9.2718 | 1.3631 | 0.54128 | 0.079579 | 1200 | Residential, Medium Density-Two-five dwellingunits per acre | PB-21 | Basin 9 (Harris Pond) | Wet detention pond | 43.0 | 10% | 4 | 5.9 | 10% | 0.6 | 73.0986 | City of Palm Bay | SJRWMD/ DEP | Basin 9 (Harris Pond) | Not provided. | Wet Detention Pond | Completed | 2010 |  |  | A | 443 | $294,519 | Not provided | SJRWMD/ DEP | Not provided | Not provided | Structural | 2013 | Central Indian River Lagoon | Not provided | Not provided | Not provided | Wet Detention Effciency Calculation and TA | yes | 192.5127 | 236.252
24828 | City of Palm Bay | Central IRL | A | IR12-21 | 0.56 | 0.48 | 0.27571 | 9.2718 | 1.3631 | 2.5563 | 0.37583 | 1210 | Fixed Single Family Units | PB-21 | Basin 9 (Harris Pond) | Wet detention pond | 43.0 | 10% | 4 | 5.9 | 10% | 0.6 | 73.0986 | City of Palm Bay | SJRWMD/ DEP | Basin 9 (Harris Pond) | Not provided. | Wet Detention Pond | Completed | 2010 |  |  | A | 443 | $294,519 | Not provided | SJRWMD/ DEP | Not provided | Not provided | Structural | 2013 | Central Indian River Lagoon | Not provided | Not provided | Not provided | Wet Detention Effciency Calculation and TA | yes | 132.5872 | 1115.7616
24829 | City of Palm Bay | Central IRL | A | IR12-21 | 0.56 | 0.48 | 0.14498 | 9.2718 | 1.3631 | 1.3442 | 0.19762 | 1210 | Fixed Single Family Units | PB-21 | Basin 9 (Harris Pond) | Wet detention pond | 43.0 | 10% | 4 | 5.9 | 10% | 0.6 | 73.0986 | City of Palm Bay | SJRWMD/ DEP | Basin 9 (Harris Pond) | Not provided. | Wet Detention Pond | Completed | 2010 |  |  | A | 443 | $294,519 | Not provided | SJRWMD/ DEP | Not provided | Not provided | Structural | 2013 | Central Indian River Lagoon | Not provided | Not provided | Not provided | Wet Detention Effciency Calculation and TA | yes | 104.3594 | 586.7023
24830 | City of Palm Bay | Central IRL | A | IR12-21 | 0.56 | 0.48 | 0.09342 | 9.2718 | 1.3631 | 0.86617 | 0.12734 | 1210 | Fixed Single Family Units | PB-21 | Basin 9 (Harris Pond) | Wet detention pond | 43.0 | 10% | 4 | 5.9 | 10% | 0.6 | 73.0986 | City of Palm Bay | SJRWMD/ DEP | Basin 9 (Harris Pond) | Not provided. | Wet Detention Pond | Completed | 2010 |  |  | A | 443 | $294,519 | Not provided | SJRWMD/ DEP | Not provided | Not provided | Structural | 2013 | Central Indian River Lagoon | Not provided | Not provided | Not provided | Wet Detention Effciency Calculation and TA | yes | 89.2815 | 378.0582
24831 | City of Palm Bay | Central IRL | A | IR12-21 | 0.56 | 0.48 | 0.045276 | 9.2718 | 1.3631 | 0.41979 | 0.061718 | 1210 | Fixed Single Family Units | PB-21 | Basin 9 (Harris Pond) | Wet detention pond | 43.0 | 10% | 4 | 5.9 | 10% | 0.6 | 73.0986 | City of Palm Bay | SJRWMD/ DEP | Basin 9 (Harris Pond) | Not provided. | Wet Detention Pond | Completed | 2010 |  |  | A | 443 | $294,519 | Not provided | SJRWMD/ DEP | Not provided | Not provided | Structural | 2013 | Central Indian River Lagoon | Not provided | Not provided | Not provided | Wet Detention Effciency Calculation and TA | yes | 54.8342 | 183.2259
24832 | City of Palm Bay | Central IRL | A | IR12-21 | 0.56 | 0.48 | 0.0083738 | 9.2788 | 1.3642 | 0.077699 | 0.011423 | 1200 | Residential, Medium Density-Two-five dwellingunits per acre | PB-21 | Basin 9 (Harris Pond) | Wet detention pond | 43.0 | 10% | 4 | 5.9 | 10% | 0.6 | 73.0986 | City of Palm Bay | SJRWMD/ DEP | Basin 9 (Harris Pond) | Not provided. | Wet Detention Pond | Completed | 2010 |  |  | A | 443 | $294,519 | Not provided | SJRWMD/ DEP | Not provided | Not provided | Structural | 2013 | Central Indian River Lagoon | Not provided | Not provided | Not provided | Wet Detention Effciency Calculation and TA | yes | 32.7347 | 33.8874
24833 | City of Palm Bay | Central IRL | A | IR12-21 | 0.56 | 0.48 | 0.095398 | 9.2788 | 1.3642 | 0.88518 | 0.13014 | 1210 | Fixed Single Family Units | PB-21 | Basin 9 (Harris Pond) | Wet detention pond | 43.0 | 10% | 4 | 5.9 | 10% | 0.6 | 73.0986 | City of Palm Bay | SJRWMD/ DEP | Basin 9 (Harris Pond) | Not provided. | Wet Detention Pond | Completed | 2010 |  |  | A | 443 | $294,519 | Not provided | SJRWMD/ DEP | Not provided | Not provided | Structural | 2013 | Central Indian River Lagoon | Not provided | Not provided | Not provided | Wet Detention Effciency Calculation and TA | yes | 80.6671 | 386.0629
24834 | City of Palm Bay | Central IRL | A | IR12-21 | 0.56 | 0.48 | 0.19723 | 9.2788 | 1.3642 | 1.83 | 0.26905 | 1210 | Fixed Single Family Units | PB-21 | Basin 9 (Harris Pond) | Wet detention pond | 43.0 | 10% | 4 | 5.9 | 10% | 0.6 | 73.0986 | City of Palm Bay | SJRWMD/ DEP | Basin 9 (Harris Pond) | Not provided. | Wet Detention Pond | Completed | 2010 |  |  | A | 443 | $294,519 | Not provided | SJRWMD/ DEP | Not provided | Not provided | Structural | 2013 | Central Indian River Lagoon | Not provided | Not provided | Not provided | Wet Detention Effciency Calculation and TA | yes | 113.0887 | 798.1424
24835 | City of Palm Bay | Central IRL | A | IR12-21 | 0.56 | 0.48 | 0.066139 | 9.2788 | 1.3642 | 0.61369 | 0.090224 | 1210 | Fixed Single Family Units | PB-21 | Basin 9 (Harris Pond) | Wet detention pond | 43.0 | 10% | 4 | 5.9 | 10% | 0.6 | 73.0986 | City of Palm Bay | SJRWMD/ DEP | Basin 9 (Harris Pond) | Not provided. | Wet Detention Pond | Completed | 2010 |  |  | A | 443 | $294,519 | Not provided | SJRWMD/ DEP | Not provided | Not provided | Structural | 2013 | Central Indian River Lagoon | Not provided | Not provided | Not provided | Wet Detention Effciency Calculation and TA | yes | 70.2799 | 267.6551
24836 | City of Palm Bay | Central IRL | A | IR12-21 | 0.56 | 0.48 | 0.16034 | 9.2788 | 1.3642 | 1.4877 | 0.21873 | 1210 | Fixed Single Family Units | PB-21 | Basin 9 (Harris Pond) | Wet detention pond | 43.0 | 10% | 4 | 5.9 | 10% | 0.6 | 73.0986 | City of Palm Bay | SJRWMD/ DEP | Basin 9 (Harris Pond) | Not provided. | Wet Detention Pond | Completed | 2010 |  |  | A | 443 | $294,519 | Not provided | SJRWMD/ DEP | Not provided | Not provided | Structural | 2013 | Central Indian River Lagoon | Not provided | Not provided | Not provided | Wet Detention Effciency Calculation and TA | yes | 102.7338 | 648.8654
24837 | City of Palm Bay | Central IRL | A | IR12-21 | 0.56 | 0.48 | 0.16235 | 9.2745 | 1.3635 | 1.5057 | 0.22137 | 1200 | Residential, Medium Density-Two-five dwellingunits per acre | PB-21 | Basin 9 (Harris Pond) | Wet detention pond | 43.0 | 10% | 4 | 5.9 | 10% | 0.6 | 73.0986 | City of Palm Bay | SJRWMD/ DEP | Basin 9 (Harris Pond) | Not provided. | Wet Detention Pond | Completed | 2010 |  |  | A | 443 | $294,519 | Not provided | SJRWMD/ DEP | Not provided | Not provided | Structural | 2013 | Central Indian River Lagoon | Not provided | Not provided | Not provided | Wet Detention Effciency Calculation and TA | yes | 126.2897 | 657.0148
24838 | City of Palm Bay | Central IRL | A | IR12-21 | 0.56 | 0.48 | 0.0012014 | 9.2745 | 1.3635 | 0.011143 | 0.0016382 | 1210 | Fixed Single Family Units | PB-21 | Basin 9 (Harris Pond) | Wet detention pond | 43.0 | 10% | 4 | 5.9 | 10% | 0.6 | 73.0986 | City of Palm Bay | SJRWMD/ DEP | Basin 9 (Harris Pond) | Not provided. | Wet Detention Pond | Completed | 2010 |  |  | A | 443 | $294,519 | Not provided | SJRWMD/ DEP | Not provided | Not provided | Structural | 2013 | Central Indian River Lagoon | Not provided | Not provided | Not provided | Wet Detention Effciency Calculation and TA | yes | 45.0835 | 4.862
24839 | City of Palm Bay | Central IRL | A | IR12-21 | 0.56 | 0.48 | 0.0032021 | 9.2745 | 1.3635 | 0.029698 | 0.0043661 | 1210 | Fixed Single Family Units | PB-21 | Basin 9 (Harris Pond) | Wet detention pond | 43.0 | 10% | 4 | 5.9 | 10% | 0.6 | 73.0986 | City of Palm Bay | SJRWMD/ DEP | Basin 9 (Harris Pond) | Not provided. | Wet Detention Pond | Completed | 2010 |  |  | A | 443 | $294,519 | Not provided | SJRWMD/ DEP | Not provided | Not provided | Structural | 2013 | Central Indian River Lagoon | Not provided | Not provided | Not provided | Wet Detention Effciency Calculation and TA | yes | 42.0305 | 12.9583
24840 | City of Palm Bay | Central IRL | A | IR12-21 | 0.56 | 0.48 | 0.23645 | 9.2745 | 1.3635 | 2.193 | 0.32241 | 1210 | Fixed Single Family Units | PB-21 | Basin 9 (Harris Pond) | Wet detention pond | 43.0 | 10% | 4 | 5.9 | 10% | 0.6 | 73.0986 | City of Palm Bay | SJRWMD/ DEP | Basin 9 (Harris Pond) | Not provided. | Wet Detention Pond | Completed | 2010 |  |  | A | 443 | $294,519 | Not provided | SJRWMD/ DEP | Not provided | Not provided | Structural | 2013 | Central Indian River Lagoon | Not provided | Not provided | Not provided | Wet Detention Effciency Calculation and TA | yes | 125.2652 | 956.8809
24841 | City of Palm Bay | Central IRL | A | IR12-21 | 0.56 | 0.48 | 0.0012568 | 9.2745 | 1.3635 | 0.011657 | 0.0017137 | 1210 | Fixed Single Family Units | PB-21 | Basin 9 (Harris Pond) | Wet detention pond | 43.0 | 10% | 4 | 5.9 | 10% | 0.6 | 73.0986 | City of Palm Bay | SJRWMD/ DEP | Basin 9 (Harris Pond) | Not provided. | Wet Detention Pond | Completed | 2010 |  |  | A | 443 | $294,519 | Not provided | SJRWMD/ DEP | Not provided | Not provided | Structural | 2013 | Central Indian River Lagoon | Not provided | Not provided | Not provided | Wet Detention Effciency Calculation and TA | yes | 46.5623 | 5.0862
24842 | City of Palm Bay | Central IRL | A | IR12-21 | 0.56 | 0.48 | 0.2133 | 9.2745 | 1.3635 | 1.9783 | 0.29084 | 1210 | Fixed Single Family Units | PB-21 | Basin 9 (Harris Pond) | Wet detention pond | 43.0 | 10% | 4 | 5.9 | 10% | 0.6 | 73.0986 | City of Palm Bay | SJRWMD/ DEP | Basin 9 (Harris Pond) | Not provided. | Wet Detention Pond | Completed | 2010 |  |  | A | 443 | $294,519 | Not provided | SJRWMD/ DEP | Not provided | Not provided | Structural | 2013 | Central Indian River Lagoon | Not provided | Not provided | Not provided | Wet Detention Effciency Calculation and TA | yes | 120.2013 | 863.1977
24843 | Natural Lands | Central IRL | A | IR12-21 | 0.56 | 0.48 | 0.61776 | 5.3244 | 0.65975 | 3.2892 | 0.40757 | 4340 | Hardwood Conifer Mixed | PB-21 | Basin 9 (Harris Pond) | Wet detention pond | 43.0 | 10% | 4 | 5.9 | 10% | 0.6 | 73.0986 | City of Palm Bay | SJRWMD/ DEP | Basin 9 (Harris Pond) | Not provided. | Wet Detention Pond | Completed | 2010 |  |  | A | 443 | $294,519 | Not provided | SJRWMD/ DEP | Not provided | Not provided | Structural | 2013 | Central Indian River Lagoon | Not provided | Not provided | Not provided | Wet Detention Effciency Calculation and TA | yes | 200 | 2500
24844 | City of Palm Bay | Central IRL | A | IR12-21 | 0.56 | 0.48 | 0.1144 | 9.268 | 1.3626 | 1.0602 | 0.15588 | 1200 | Residential, Medium Density-Two-five dwellingunits per acre | PB-21 | Basin 9 (Harris Pond) | Wet detention pond | 43.0 | 10% | 4 | 5.9 | 10% | 0.6 | 73.0986 | City of Palm Bay | SJRWMD/ DEP | Basin 9 (Harris Pond) | Not provided. | Wet Detention Pond | Completed | 2010 |  |  | A | 443 | $294,519 | Not provided | SJRWMD/ DEP | Not provided | Not provided | Structural | 2013 | Central Indian River Lagoon | Not provided | Not provided | Not provided | Wet Detention Effciency Calculation and TA | yes | 106.8414 | 462.9448
24845 | City of Palm Bay | Central IRL | A | IR12-21 | 0.56 | 0.48 | 0.26374 | 9.268 | 1.3626 | 2.4444 | 0.35938 | 1210 | Fixed Single Family Units | PB-21 | Basin 9 (Harris Pond) | Wet detention pond | 43.0 | 10% | 4 | 5.9 | 10% | 0.6 | 73.0986 | City of Palm Bay | SJRWMD/ DEP | Basin 9 (Harris Pond) | Not provided. | Wet Detention Pond | Completed | 2010 |  |  | A | 443 | $294,519 | Not provided | SJRWMD/ DEP | Not provided | Not provided | Structural | 2013 | Central Indian River Lagoon | Not provided | Not provided | Not provided | Wet Detention Effciency Calculation and TA | yes | 138.7639 | 1067.3329
24846 | City of Palm Bay | Central IRL | A | IR12-21 | 0.56 | 0.48 | 0.23962 | 9.268 | 1.3626 | 2.2208 | 0.32651 | 1210 | Fixed Single Family Units | PB-21 | Basin 9 (Harris Pond) | Wet detention pond | 43.0 | 10% | 4 | 5.9 | 10% | 0.6 | 73.0986 | City of Palm Bay | SJRWMD/ DEP | Basin 9 (Harris Pond) | Not provided. | Wet Detention Pond | Completed | 2010 |  |  | A | 443 | $294,519 | Not provided | SJRWMD/ DEP | Not provided | Not provided | Structural | 2013 | Central Indian River Lagoon | Not provided | Not provided | Not provided | Wet Detention Effciency Calculation and TA | yes | 144.106 | 969.7223
24847 | City of Palm Bay | Central IRL | A | IR12-21 | 0.56 | 0.48 | 0.37395 | 9.2735 | 1.3634 | 3.4679 | 0.50984 | 1200 | Residential, Medium Density-Two-five dwellingunits per acre | PB-21 | Basin 9 (Harris Pond) | Wet detention pond | 43.0 | 10% | 4 | 5.9 | 10% | 0.6 | 73.0986 | City of Palm Bay | SJRWMD/ DEP | Basin 9 (Harris Pond) | Not provided. | Wet Detention Pond | Completed | 2010 |  |  | A | 443 | $294,519 | Not provided | SJRWMD/ DEP | Not provided | Not provided | Structural | 2013 | Central Indian River Lagoon | Not provided | Not provided | Not provided | Wet Detention Effciency Calculation and TA | yes | 179.2977 | 1513.3301
24848 | City of Palm Bay | Central IRL | A | IR12-21 | 0.56 | 0.48 | 0.095582 | 9.2735 | 1.3634 | 0.88639 | 0.13032 | 1210 | Fixed Single Family Units | PB-21 | Basin 9 (Harris Pond) | Wet detention pond | 43.0 | 10% | 4 | 5.9 | 10% | 0.6 | 73.0986 | City of Palm Bay | SJRWMD/ DEP | Basin 9 (Harris Pond) | Not provided. | Wet Detention Pond | Completed | 2010 |  |  | A | 443 | $294,519 | Not provided | SJRWMD/ DEP | Not provided | Not provided | Structural | 2013 | Central Indian River Lagoon | Not provided | Not provided | Not provided | Wet Detention Effciency Calculation and TA | yes | 83.7255 | 386.8084
24849 | City of Palm Bay | Central IRL | A | IR12-21 | 0.56 | 0.48 | 0.12471 | 9.2735 | 1.3634 | 1.1565 | 0.17003 | 1210 | Fixed Single Family Units | PB-21 | Basin 9 (Harris Pond) | Wet detention pond | 43.0 | 10% | 4 | 5.9 | 10% | 0.6 | 73.0986 | City of Palm Bay | SJRWMD/ DEP | Basin 9 (Harris Pond) | Not provided. | Wet Detention Pond | Completed | 2010 |  |  | A | 443 | $294,519 | Not provided | SJRWMD/ DEP | Not provided | Not provided | Structural | 2013 | Central Indian River Lagoon | Not provided | Not provided | Not provided | Wet Detention Effciency Calculation and TA | yes | 100.5861 | 504.6836
24850 | City of Palm Bay | Central IRL | A | IR12-21 | 0.56 | 0.48 | 0.0080821 | 9.2735 | 1.3634 | 0.07495 | 0.011019 | 1210 | Fixed Single Family Units | PB-21 | Basin 9 (Harris Pond) | Wet detention pond | 43.0 | 10% | 4 | 5.9 | 10% | 0.6 | 73.0986 | City of Palm Bay | SJRWMD/ DEP | Basin 9 (Harris Pond) | Not provided. | Wet Detention Pond | Completed | 2010 |  |  | A | 443 | $294,519 | Not provided | SJRWMD/ DEP | Not provided | Not provided | Structural | 2013 | Central Indian River Lagoon | Not provided | Not provided | Not provided | Wet Detention Effciency Calculation and TA | yes | 40.1287 | 32.707
24851 | City of Palm Bay | Central IRL | A | IR12-21 | 0.56 | 0.48 | 0.015437 | 9.2735 | 1.3634 | 0.14315 | 0.021047 | 1210 | Fixed Single Family Units | PB-21 | Basin 9 (Harris Pond) | Wet detention pond | 43.0 | 10% | 4 | 5.9 | 10% | 0.6 | 73.0986 | City of Palm Bay | SJRWMD/ DEP | Basin 9 (Harris Pond) | Not provided. | Wet Detention Pond | Completed | 2010 |  |  | A | 443 | $294,519 | Not provided | SJRWMD/ DEP | Not provided | Not provided | Structural | 2013 | Central Indian River Lagoon | Not provided | Not provided | Not provided | Wet Detention Effciency Calculation and TA | yes | 67.4385 | 62.4708
24852 | City of Palm Bay | Central IRL | A | IR12-21 | 0.56 | 0.48 | 0.0015233 | 9.2664 | 1.3624 | 0.014116 | 0.0020753 | 1200 | Residential, Medium Density-Two-five dwellingunits per acre | PB-21 | Basin 9 (Harris Pond) | Wet detention pond | 43.0 | 10% | 4 | 5.9 | 10% | 0.6 | 73.0986 | City of Palm Bay | SJRWMD/ DEP | Basin 9 (Harris Pond) | Not provided. | Wet Detention Pond | Completed | 2010 |  |  | A | 443 | $294,519 | Not provided | SJRWMD/ DEP | Not provided | Not provided | Structural | 2013 | Central Indian River Lagoon | Not provided | Not provided | Not provided | Wet Detention Effciency Calculation and TA | yes | 20.6528 | 6.1647
24853 | City of Palm Bay | Central IRL | A | IR12-21 | 0.56 | 0.48 | 0.085492 | 9.2664 | 1.3624 | 0.7922 | 0.11647 | 1210 | Fixed Single Family Units | PB-21 | Basin 9 (Harris Pond) | Wet detention pond | 43.0 | 10% | 4 | 5.9 | 10% | 0.6 | 73.0986 | City of Palm Bay | SJRWMD/ DEP | Basin 9 (Harris Pond) | Not provided. | Wet Detention Pond | Completed | 2010 |  |  | A | 443 | $294,519 | Not provided | SJRWMD/ DEP | Not provided | Not provided | Structural | 2013 | Central Indian River Lagoon | Not provided | Not provided | Not provided | Wet Detention Effciency Calculation and TA | yes | 76.0801 | 345.9736
24854 | City of Palm Bay | Central IRL | A | IR12-21 | 0.56 | 0.48 | 0.13405 | 9.2664 | 1.3624 | 1.2422 | 0.18263 | 1210 | Fixed Single Family Units | PB-21 | Basin 9 (Harris Pond) | Wet detention pond | 43.0 | 10% | 4 | 5.9 | 10% | 0.6 | 73.0986 | City of Palm Bay | SJRWMD/ DEP | Basin 9 (Harris Pond) | Not provided. | Wet Detention Pond | Completed | 2010 |  |  | A | 443 | $294,519 | Not provided | SJRWMD/ DEP | Not provided | Not provided | Structural | 2013 | Central Indian River Lagoon | Not provided | Not provided | Not provided | Wet Detention Effciency Calculation and TA | yes | 98.7938 | 542.4958
24855 | City of Palm Bay | Central IRL | A | IR12-21 | 0.56 | 0.48 | 0.27117 | 9.2664 | 1.3624 | 2.5128 | 0.36943 | 1210 | Fixed Single Family Units | PB-21 | Basin 9 (Harris Pond) | Wet detention pond | 43.0 | 10% | 4 | 5.9 | 10% | 0.6 | 73.0986 | City of Palm Bay | SJRWMD/ DEP | Basin 9 (Harris Pond) | Not provided. | Wet Detention Pond | Completed | 2010 |  |  | A | 443 | $294,519 | Not provided | SJRWMD/ DEP | Not provided | Not provided | Structural | 2013 | Central Indian River Lagoon | Not provided | Not provided | Not provided | Wet Detention Effciency Calculation and TA | yes | 132.0339 | 1097.3874
24856 | City of Palm Bay | Central IRL | A | IR12-21 | 0.56 | 0.48 | 0.12552 | 9.2664 | 1.3624 | 1.1632 | 0.17101 | 1210 | Fixed Single Family Units | PB-21 | Basin 9 (Harris Pond) | Wet detention pond | 43.0 | 10% | 4 | 5.9 | 10% | 0.6 | 73.0986 | City of Palm Bay | SJRWMD/ DEP | Basin 9 (Harris Pond) | Not provided. | Wet Detention Pond | Completed | 2010 |  |  | A | 443 | $294,519 | Not provided | SJRWMD/ DEP | Not provided | Not provided | Structural | 2013 | Central Indian River Lagoon | Not provided | Not provided | Not provided | Wet Detention Effciency Calculation and TA | yes | 95.2075 | 507.9785
24857 | City of Palm Bay | Central IRL | A | IR12-21 | 0.56 | 0.48 | 0.10354 | 9.5966 | 1.4226 | 0.99363 | 0.14729 | 1200 | Residential, Medium Density-Two-five dwellingunits per acre | PB-21 | Basin 9 (Harris Pond) | Wet detention pond | 43.0 | 10% | 4 | 5.9 | 10% | 0.6 | 73.0986 | City of Palm Bay | SJRWMD/ DEP | Basin 9 (Harris Pond) | Not provided. | Wet Detention Pond | Completed | 2010 |  |  | A | 443 | $294,519 | Not provided | SJRWMD/ DEP | Not provided | Not provided | Structural | 2013 | Central Indian River Lagoon | Not provided | Not provided | Not provided | Wet Detention Effciency Calculation and TA | yes | 111.8149 | 419.01
24858 | City of Palm Bay | Central IRL | A | IR12-21 | 0.56 | 0.48 | 0.0046983 | 9.5966 | 1.4226 | 0.045088 | 0.0066836 | 1210 | Fixed Single Family Units | PB-21 | Basin 9 (Harris Pond) | Wet detention pond | 43.0 | 10% | 4 | 5.9 | 10% | 0.6 | 73.0986 | City of Palm Bay | SJRWMD/ DEP | Basin 9 (Harris Pond) | Not provided. | Wet Detention Pond | Completed | 2010 |  |  | A | 443 | $294,519 | Not provided | SJRWMD/ DEP | Not provided | Not provided | Structural | 2013 | Central Indian River Lagoon | Not provided | Not provided | Not provided | Wet Detention Effciency Calculation and TA | yes | 24.4283 | 19.0132
24859 | City of Palm Bay | Central IRL | A | IR12-21 | 0.56 | 0.48 | 0.0047953 | 9.5966 | 1.4226 | 0.046019 | 0.0068217 | 1210 | Fixed Single Family Units | PB-21 | Basin 9 (Harris Pond) | Wet detention pond | 43.0 | 10% | 4 | 5.9 | 10% | 0.6 | 73.0986 | City of Palm Bay | SJRWMD/ DEP | Basin 9 (Harris Pond) | Not provided. | Wet Detention Pond | Completed | 2010 |  |  | A | 443 | $294,519 | Not provided | SJRWMD/ DEP | Not provided | Not provided | Structural | 2013 | Central Indian River Lagoon | Not provided | Not provided | Not provided | Wet Detention Effciency Calculation and TA | yes | 24.5808 | 19.4059
24860 | City of Palm Bay | Central IRL | A | IR12-21 | 0.56 | 0.48 | 0.20349 | 9.5966 | 1.4226 | 1.9528 | 0.28948 | 1210 | Fixed Single Family Units | PB-21 | Basin 9 (Harris Pond) | Wet detention pond | 43.0 | 10% | 4 | 5.9 | 10% | 0.6 | 73.0986 | City of Palm Bay | SJRWMD/ DEP | Basin 9 (Harris Pond) | Not provided. | Wet Detention Pond | Completed | 2010 |  |  | A | 443 | $294,519 | Not provided | SJRWMD/ DEP | Not provided | Not provided | Structural | 2013 | Central Indian River Lagoon | Not provided | Not provided | Not provided | Wet Detention Effciency Calculation and TA | yes | 117.2231 | 823.491
24861 | City of Palm Bay | Central IRL | A | IR12-21 | 0.56 | 0.48 | 0.032341 | 9.5966 | 1.4226 | 0.31036 | 0.046007 | 1210 | Fixed Single Family Units | PB-21 | Basin 9 (Harris Pond) | Wet detention pond | 43.0 | 10% | 4 | 5.9 | 10% | 0.6 | 73.0986 | City of Palm Bay | SJRWMD/ DEP | Basin 9 (Harris Pond) | Not provided. | Wet Detention Pond | Completed | 2010 |  |  | A | 443 | $294,519 | Not provided | SJRWMD/ DEP | Not provided | Not provided | Structural | 2013 | Central Indian River Lagoon | Not provided | Not provided | Not provided | Wet Detention Effciency Calculation and TA | yes | 64.2422 | 130.8779
24862 | City of Palm Bay | Central IRL | A | IR12-21 | 0.56 | 0.48 | 0.2689 | 9.5966 | 1.4226 | 2.5805 | 0.38253 | 1210 | Fixed Single Family Units | PB-21 | Basin 9 (Harris Pond) | Wet detention pond | 43.0 | 10% | 4 | 5.9 | 10% | 0.6 | 73.0986 | City of Palm Bay | SJRWMD/ DEP | Basin 9 (Harris Pond) | Not provided. | Wet Detention Pond | Completed | 2010 |  |  | A | 443 | $294,519 | Not provided | SJRWMD/ DEP | Not provided | Not provided | Structural | 2013 | Central Indian River Lagoon | Not provided | Not provided | Not provided | Wet Detention Effciency Calculation and TA | yes | 139.5862 | 1088.202
24863 | Natural Lands | Central IRL | A | IR12-21 | 0.56 | 0.48 | 0.40413 | 6.626 | 0.933 | 2.6778 | 0.37705 | 4340 | Hardwood Conifer Mixed | PB-21 | Basin 9 (Harris Pond) | Wet detention pond | 43.0 | 10% | 4 | 5.9 | 10% | 0.6 | 73.0986 | City of Palm Bay | SJRWMD/ DEP | Basin 9 (Harris Pond) | Not provided. | Wet Detention Pond | Completed | 2010 |  |  | A | 443 | $294,519 | Not provided | SJRWMD/ DEP | Not provided | Not provided | Structural | 2013 | Central Indian River Lagoon | Not provided | Not provided | Not provided | Wet Detention Effciency Calculation and TA | yes | 165.4214 | 1635.4566
24864 | City of Palm Bay | Central IRL | A | IR12-21 | 0.56 | 0.48 | 0.12775 | 9.2788 | 1.3642 | 1.1854 | 0.17427 | 1200 | Residential, Medium Density-Two-five dwellingunits per acre | PB-21 | Basin 9 (Harris Pond) | Wet detention pond | 43.0 | 10% | 4 | 5.9 | 10% | 0.6 | 73.0986 | City of Palm Bay | SJRWMD/ DEP | Basin 9 (Harris Pond) | Not provided. | Wet Detention Pond | Completed | 2010 |  |  | A | 443 | $294,519 | Not provided | SJRWMD/ DEP | Not provided | Not provided | Structural | 2013 | Central Indian River Lagoon | Not provided | Not provided | Not provided | Wet Detention Effciency Calculation and TA | yes | 96.4683 | 516.9804
24865 | City of Palm Bay | Central IRL | A | IR12-21 | 0.56 | 0.48 | 0.036973 | 9.2788 | 1.3642 | 0.34307 | 0.050437 | 1210 | Fixed Single Family Units | PB-21 | Basin 9 (Harris Pond) | Wet detention pond | 43.0 | 10% | 4 | 5.9 | 10% | 0.6 | 73.0986 | City of Palm Bay | SJRWMD/ DEP | Basin 9 (Harris Pond) | Not provided. | Wet Detention Pond | Completed | 2010 |  |  | A | 443 | $294,519 | Not provided | SJRWMD/ DEP | Not provided | Not provided | Structural | 2013 | Central Indian River Lagoon | Not provided | Not provided | Not provided | Wet Detention Effciency Calculation and TA | yes | 56.3668 | 149.6253
24866 | City of Palm Bay | Central IRL | A | IR12-21 | 0.56 | 0.48 | 0.14994 | 9.2788 | 1.3642 | 1.3912 | 0.20454 | 1210 | Fixed Single Family Units | PB-21 | Basin 9 (Harris Pond) | Wet detention pond | 43.0 | 10% | 4 | 5.9 | 10% | 0.6 | 73.0986 | City of Palm Bay | SJRWMD/ DEP | Basin 9 (Harris Pond) | Not provided. | Wet Detention Pond | Completed | 2010 |  |  | A | 443 | $294,519 | Not provided | SJRWMD/ DEP | Not provided | Not provided | Structural | 2013 | Central Indian River Lagoon | Not provided | Not provided | Not provided | Wet Detention Effciency Calculation and TA | yes | 99.8615 | 606.7734
24867 | City of Palm Bay | Central IRL | A | IR12-21 | 0.56 | 0.48 | 0.051005 | 9.2788 | 1.3642 | 0.47326 | 0.069578 | 1210 | Fixed Single Family Units | PB-21 | Basin 9 (Harris Pond) | Wet detention pond | 43.0 | 10% | 4 | 5.9 | 10% | 0.6 | 73.0986 | City of Palm Bay | SJRWMD/ DEP | Basin 9 (Harris Pond) | Not provided. | Wet Detention Pond | Completed | 2010 |  |  | A | 443 | $294,519 | Not provided | SJRWMD/ DEP | Not provided | Not provided | Structural | 2013 | Central Indian River Lagoon | Not provided | Not provided | Not provided | Wet Detention Effciency Calculation and TA | yes | 60.227 | 206.4083
24868 | City of Palm Bay | Central IRL | A | IR12-21 | 0.56 | 0.48 | 0.23957 | 9.2936 | 1.3663 | 2.2265 | 0.32733 | 1200 | Residential, Medium Density-Two-five dwellingunits per acre | PB-21 | Basin 9 (Harris Pond) | Wet detention pond | 43.0 | 10% | 4 | 5.9 | 10% | 0.6 | 73.0986 | City of Palm Bay | SJRWMD/ DEP | Basin 9 (Harris Pond) | Not provided. | Wet Detention Pond | Completed | 2010 |  |  | A | 443 | $294,519 | Not provided | SJRWMD/ DEP | Not provided | Not provided | Structural | 2013 | Central Indian River Lagoon | Not provided | Not provided | Not provided | Wet Detention Effciency Calculation and TA | yes | 150.1488 | 969.5122
24869 | City of Palm Bay | Central IRL | A | IR12-21 | 0.56 | 0.48 | 0.085088 | 9.2936 | 1.3663 | 0.79077 | 0.11626 | 1210 | Fixed Single Family Units | PB-21 | Basin 9 (Harris Pond) | Wet detention pond | 43.0 | 10% | 4 | 5.9 | 10% | 0.6 | 73.0986 | City of Palm Bay | SJRWMD/ DEP | Basin 9 (Harris Pond) | Not provided. | Wet Detention Pond | Completed | 2010 |  |  | A | 443 | $294,519 | Not provided | SJRWMD/ DEP | Not provided | Not provided | Structural | 2013 | Central Indian River Lagoon | Not provided | Not provided | Not provided | Wet Detention Effciency Calculation and TA | yes | 75.9857 | 344.3388
24870 | City of Palm Bay | Central IRL | A | IR12-21 | 0.56 | 0.48 | 0.0021876 | 9.2936 | 1.3663 | 0.020331 | 0.0029889 | 1210 | Fixed Single Family Units | PB-21 | Basin 9 (Harris Pond) | Wet detention pond | 43.0 | 10% | 4 | 5.9 | 10% | 0.6 | 73.0986 | City of Palm Bay | SJRWMD/ DEP | Basin 9 (Harris Pond) | Not provided. | Wet Detention Pond | Completed | 2010 |  |  | A | 443 | $294,519 | Not provided | SJRWMD/ DEP | Not provided | Not provided | Structural | 2013 | Central Indian River Lagoon | Not provided | Not provided | Not provided | Wet Detention Effciency Calculation and TA | yes | 12.1042 | 8.8529
24871 | City of Palm Bay | Central IRL | A | IR12-21 | 0.56 | 0.48 | 0.14272 | 9.2936 | 1.3663 | 1.3264 | 0.195 | 1210 | Fixed Single Family Units | PB-21 | Basin 9 (Harris Pond) | Wet detention pond | 43.0 | 10% | 4 | 5.9 | 10% | 0.6 | 73.0986 | City of Palm Bay | SJRWMD/ DEP | Basin 9 (Harris Pond) | Not provided. | Wet Detention Pond | Completed | 2010 |  |  | A | 443 | $294,519 | Not provided | SJRWMD/ DEP | Not provided | Not provided | Structural | 2013 | Central Indian River Lagoon | Not provided | Not provided | Not provided | Wet Detention Effciency Calculation and TA | yes | 93.5938 | 577.5818
24872 | City of Palm Bay | Central IRL | A | IR12-21 | 0.56 | 0.48 | 0.052434 | 9.2936 | 1.3663 | 0.4873 | 0.071641 | 1210 | Fixed Single Family Units | PB-21 | Basin 9 (Harris Pond) | Wet detention pond | 43.0 | 10% | 4 | 5.9 | 10% | 0.6 | 73.0986 | City of Palm Bay | SJRWMD/ DEP | Basin 9 (Harris Pond) | Not provided. | Wet Detention Pond | Completed | 2010 |  |  | A | 443 | $294,519 | Not provided | SJRWMD/ DEP | Not provided | Not provided | Structural | 2013 | Central Indian River Lagoon | Not provided | Not provided | Not provided | Wet Detention Effciency Calculation and TA | yes | 70.5059 | 212.1948
24873 | City of Palm Bay | Central IRL | A | IR12-21 | 0.56 | 0.48 | 0.095011 | 9.2936 | 1.3663 | 0.88299 | 0.12981 | 1210 | Fixed Single Family Units | PB-21 | Basin 9 (Harris Pond) | Wet detention pond | 43.0 | 10% | 4 | 5.9 | 10% | 0.6 | 73.0986 | City of Palm Bay | SJRWMD/ DEP | Basin 9 (Harris Pond) | Not provided. | Wet Detention Pond | Completed | 2010 |  |  | A | 443 | $294,519 | Not provided | SJRWMD/ DEP | Not provided | Not provided | Structural | 2013 | Central Indian River Lagoon | Not provided | Not provided | Not provided | Wet Detention Effciency Calculation and TA | yes | 81.8624 | 384.4962
24874 | City of Palm Bay | Central IRL | A | IR12-21 | 0.56 | 0.48 | 0.00074705 | 9.2936 | 1.3663 | 0.0069427 | 0.0010207 | 1210 | Fixed Single Family Units | PB-21 | Basin 9 (Harris Pond) | Wet detention pond | 43.0 | 10% | 4 | 5.9 | 10% | 0.6 | 73.0986 | City of Palm Bay | SJRWMD/ DEP | Basin 9 (Harris Pond) | Not provided. | Wet Detention Pond | Completed | 2010 |  |  | A | 443 | $294,519 | Not provided | SJRWMD/ DEP | Not provided | Not provided | Structural | 2013 | Central Indian River Lagoon | Not provided | Not provided | Not provided | Wet Detention Effciency Calculation and TA | yes | 12.1985 | 3.0232
24875 | City of Palm Bay | Central IRL | A | IR12-21 | 0.56 | 0.48 | 0.023594 | 7.086 | 0.95243 | 0.16719 | 0.022472 | 1850 | Parks and Zoos | PB-21 | Basin 9 (Harris Pond) | Wet detention pond | 43.0 | 10% | 4 | 5.9 | 10% | 0.6 | 73.0986 | City of Palm Bay | SJRWMD/ DEP | Basin 9 (Harris Pond) | Not provided. | Wet Detention Pond | Completed | 2010 |  |  | A | 443 | $294,519 | Not provided | SJRWMD/ DEP | Not provided | Not provided | Structural | 2013 | Central Indian River Lagoon | Not provided | Not provided | Not provided | Wet Detention Effciency Calculation and TA | yes | 103.8218 | 95.4818
24876 | Natural Lands | Central IRL | A | IR12-21 | 0.56 | 0.48 | 0.09465 | 7.086 | 0.95243 | 0.67069 | 0.090148 | 6460 | Mixed scrub-shrub wetland | PB-21 | Basin 9 (Harris Pond) | Wet detention pond | 43.0 | 10% | 4 | 5.9 | 10% | 0.6 | 73.0986 | City of Palm Bay | SJRWMD/ DEP | Basin 9 (Harris Pond) | Not provided. | Wet Detention Pond | Completed | 2010 |  |  | A | 443 | $294,519 | Not provided | SJRWMD/ DEP | Not provided | Not provided | Structural | 2013 | Central Indian River Lagoon | Not provided | Not provided | Not provided | Wet Detention Effciency Calculation and TA | yes | 115.3217 | 383.0353
24877 | City of Palm Bay | Central IRL | A | IR12-21 | 0.56 | 0.48 | 0.17348 | 9.5996 | 1.4231 | 1.6653 | 0.24688 | 1200 | Residential, Medium Density-Two-five dwellingunits per acre | PB-21 | Basin 9 (Harris Pond) | Wet detention pond | 43.0 | 10% | 4 | 5.9 | 10% | 0.6 | 73.0986 | City of Palm Bay | SJRWMD/ DEP | Basin 9 (Harris Pond) | Not provided. | Wet Detention Pond | Completed | 2010 |  |  | A | 443 | $294,519 | Not provided | SJRWMD/ DEP | Not provided | Not provided | Structural | 2013 | Central Indian River Lagoon | Not provided | Not provided | Not provided | Wet Detention Effciency Calculation and TA | yes | 129.9456 | 702.0336
24878 | City of Palm Bay | Central IRL | A | IR12-21 | 0.56 | 0.48 | 1.4409e-07 | 9.5996 | 1.4231 | 1.3832e-06 | 2.0506e-07 | 1210 | Fixed Single Family Units | PB-21 | Basin 9 (Harris Pond) | Wet detention pond | 43.0 | 10% | 4 | 5.9 | 10% | 0.6 | 73.0986 | City of Palm Bay | SJRWMD/ DEP | Basin 9 (Harris Pond) | Not provided. | Wet Detention Pond | Completed | 2010 |  |  | A | 443 | $294,519 | Not provided | SJRWMD/ DEP | Not provided | Not provided | Structural | 2013 | Central Indian River Lagoon | Not provided | Not provided | Not provided | Wet Detention Effciency Calculation and TA | yes | 0.13526 | 0.00058311
24879 | City of Palm Bay | Central IRL | A | IR12-21 | 0.56 | 0.48 | 0.17136 | 9.5996 | 1.4231 | 1.645 | 0.24387 | 1210 | Fixed Single Family Units | PB-21 | Basin 9 (Harris Pond) | Wet detention pond | 43.0 | 10% | 4 | 5.9 | 10% | 0.6 | 73.0986 | City of Palm Bay | SJRWMD/ DEP | Basin 9 (Harris Pond) | Not provided. | Wet Detention Pond | Completed | 2010 |  |  | A | 443 | $294,519 | Not provided | SJRWMD/ DEP | Not provided | Not provided | Structural | 2013 | Central Indian River Lagoon | Not provided | Not provided | Not provided | Wet Detention Effciency Calculation and TA | yes | 109.1159 | 693.4697
24880 | City of Palm Bay | Central IRL | A | IR12-21 | 0.56 | 0.48 | 0.0014038 | 9.5996 | 1.4231 | 0.013476 | 0.0019978 | 1210 | Fixed Single Family Units | PB-21 | Basin 9 (Harris Pond) | Wet detention pond | 43.0 | 10% | 4 | 5.9 | 10% | 0.6 | 73.0986 | City of Palm Bay | SJRWMD/ DEP | Basin 9 (Harris Pond) | Not provided. | Wet Detention Pond | Completed | 2010 |  |  | A | 443 | $294,519 | Not provided | SJRWMD/ DEP | Not provided | Not provided | Structural | 2013 | Central Indian River Lagoon | Not provided | Not provided | Not provided | Wet Detention Effciency Calculation and TA | yes | 13.3773 | 5.6809
24881 | City of Palm Bay | Central IRL | A | IR12-21 | 0.56 | 0.48 | 0.022633 | 9.5996 | 1.4231 | 0.21727 | 0.032209 | 1210 | Fixed Single Family Units | PB-21 | Basin 9 (Harris Pond) | Wet detention pond | 43.0 | 10% | 4 | 5.9 | 10% | 0.6 | 73.0986 | City of Palm Bay | SJRWMD/ DEP | Basin 9 (Harris Pond) | Not provided. | Wet Detention Pond | Completed | 2010 |  |  | A | 443 | $294,519 | Not provided | SJRWMD/ DEP | Not provided | Not provided | Structural | 2013 | Central Indian River Lagoon | Not provided | Not provided | Not provided | Wet Detention Effciency Calculation and TA | yes | 53.7373 | 91.5923
24882 | City of Palm Bay | Central IRL | A | IR12-21 | 0.56 | 0.48 | 0.24889 | 9.5996 | 1.4231 | 2.3893 | 0.3542 | 1210 | Fixed Single Family Units | PB-21 | Basin 9 (Harris Pond) | Wet detention pond | 43.0 | 10% | 4 | 5.9 | 10% | 0.6 | 73.0986 | City of Palm Bay | SJRWMD/ DEP | Basin 9 (Harris Pond) | Not provided. | Wet Detention Pond | Completed | 2010 |  |  | A | 443 | $294,519 | Not provided | SJRWMD/ DEP | Not provided | Not provided | Structural | 2013 | Central Indian River Lagoon | Not provided | Not provided | Not provided | Wet Detention Effciency Calculation and TA | yes | 135.9654 | 1007.2229
24883 | Natural Lands | Central IRL | A | IR12-21 | 0.56 | 0.48 | 0.61776 | 5.7594 | 0.6309 | 3.558 | 0.38975 | 6460 | Mixed scrub-shrub wetland | PB-21 | Basin 9 (Harris Pond) | Wet detention pond | 43.0 | 10% | 4 | 5.9 | 10% | 0.6 | 73.0986 | City of Palm Bay | SJRWMD/ DEP | Basin 9 (Harris Pond) | Not provided. | Wet Detention Pond | Completed | 2010 |  |  | A | 443 | $294,519 | Not provided | SJRWMD/ DEP | Not provided | Not provided | Structural | 2013 | Central Indian River Lagoon | Not provided | Not provided | Not provided | Wet Detention Effciency Calculation and TA | yes | 200 | 2500
24884 | City of Palm Bay | Central IRL | A | IR12-21 | 0.56 | 0.48 | 1.4315e-05 | 9.2941 | 1.3664 | 0.00013305 | 1.956e-05 | 1200 | Residential, Medium Density-Two-five dwellingunits per acre | PB-21 | Basin 9 (Harris Pond) | Wet detention pond | 43.0 | 10% | 4 | 5.9 | 10% | 0.6 | 73.0986 | City of Palm Bay | SJRWMD/ DEP | Basin 9 (Harris Pond) | Not provided. | Wet Detention Pond | Completed | 2010 |  |  | A | 443 | $294,519 | Not provided | SJRWMD/ DEP | Not provided | Not provided | Structural | 2013 | Central Indian River Lagoon | Not provided | Not provided | Not provided | Wet Detention Effciency Calculation and TA | yes | 6.9401 | 0.057932
24885 | City of Palm Bay | Central IRL | A | IR12-21 | 0.56 | 0.48 | 0.032482 | 9.2941 | 1.3664 | 0.30189 | 0.044382 | 1210 | Fixed Single Family Units | PB-21 | Basin 9 (Harris Pond) | Wet detention pond | 43.0 | 10% | 4 | 5.9 | 10% | 0.6 | 73.0986 | City of Palm Bay | SJRWMD/ DEP | Basin 9 (Harris Pond) | Not provided. | Wet Detention Pond | Completed | 2010 |  |  | A | 443 | $294,519 | Not provided | SJRWMD/ DEP | Not provided | Not provided | Structural | 2013 | Central Indian River Lagoon | Not provided | Not provided | Not provided | Wet Detention Effciency Calculation and TA | yes | 57.3944 | 131.4483
24886 | City of Palm Bay | Central IRL | A | IR12-21 | 0.56 | 0.48 | 0.00023239 | 9.2941 | 1.3664 | 0.0021599 | 0.00031754 | 1210 | Fixed Single Family Units | PB-21 | Basin 9 (Harris Pond) | Wet detention pond | 43.0 | 10% | 4 | 5.9 | 10% | 0.6 | 73.0986 | City of Palm Bay | SJRWMD/ DEP | Basin 9 (Harris Pond) | Not provided. | Wet Detention Pond | Completed | 2010 |  |  | A | 443 | $294,519 | Not provided | SJRWMD/ DEP | Not provided | Not provided | Structural | 2013 | Central Indian River Lagoon | Not provided | Not provided | Not provided | Wet Detention Effciency Calculation and TA | yes | 92.107 | 0.94046
24887 | City of Palm Bay | Central IRL | A | IR12-21 | 0.56 | 0.48 | 0.039443 | 9.2941 | 1.3664 | 0.36659 | 0.053894 | 1210 | Fixed Single Family Units | PB-21 | Basin 9 (Harris Pond) | Wet detention pond | 43.0 | 10% | 4 | 5.9 | 10% | 0.6 | 73.0986 | City of Palm Bay | SJRWMD/ DEP | Basin 9 (Harris Pond) | Not provided. | Wet Detention Pond | Completed | 2010 |  |  | A | 443 | $294,519 | Not provided | SJRWMD/ DEP | Not provided | Not provided | Structural | 2013 | Central Indian River Lagoon | Not provided | Not provided | Not provided | Wet Detention Effciency Calculation and TA | yes | 65.8927 | 159.6209
24888 | Natural Lands | Central IRL | A | IR12-21 | 0.56 | 0.48 | 0.39718 | 6.6534 | 0.93745 | 2.6426 | 0.37234 | 4340 | Hardwood Conifer Mixed | PB-21 | Basin 9 (Harris Pond) | Wet detention pond | 43.0 | 10% | 4 | 5.9 | 10% | 0.6 | 73.0986 | City of Palm Bay | SJRWMD/ DEP | Basin 9 (Harris Pond) | Not provided. | Wet Detention Pond | Completed | 2010 |  |  | A | 443 | $294,519 | Not provided | SJRWMD/ DEP | Not provided | Not provided | Structural | 2013 | Central Indian River Lagoon | Not provided | Not provided | Not provided | Wet Detention Effciency Calculation and TA | yes | 164.2966 | 1607.3356
24889 | Natural Lands | Central IRL | A | IR12-21 | 0.56 | 0.48 | 0.60818 | 5.2734 | 0.64031 | 3.2072 | 0.38942 | 4340 | Hardwood Conifer Mixed | PB-21 | Basin 9 (Harris Pond) | Wet detention pond | 43.0 | 10% | 4 | 5.9 | 10% | 0.6 | 73.0986 | City of Palm Bay | SJRWMD/ DEP | Basin 9 (Harris Pond) | Not provided. | Wet Detention Pond | Completed | 2010 |  |  | A | 443 | $294,519 | Not provided | SJRWMD/ DEP | Not provided | Not provided | Structural | 2013 | Central Indian River Lagoon | Not provided | Not provided | Not provided | Wet Detention Effciency Calculation and TA | yes | 196.9925 | 2461.2022
24890 | Natural Lands | Central IRL | A | IR12-21 | 0.56 | 0.48 | 0.0095871 | 5.2734 | 0.64031 | 0.050557 | 0.0061388 | 6460 | Mixed scrub-shrub wetland | PB-21 | Basin 9 (Harris Pond) | Wet detention pond | 43.0 | 10% | 4 | 5.9 | 10% | 0.6 | 73.0986 | City of Palm Bay | SJRWMD/ DEP | Basin 9 (Harris Pond) | Not provided. | Wet Detention Pond | Completed | 2010 |  |  | A | 443 | $294,519 | Not provided | SJRWMD/ DEP | Not provided | Not provided | Structural | 2013 | Central Indian River Lagoon | Not provided | Not provided | Not provided | Wet Detention Effciency Calculation and TA | yes | 51.6006 | 38.7978
24891 | Natural Lands | Central IRL | A | IR12-21 | 0.56 | 0.48 | 0.61776 | 5.0714 | 0.64717 | 3.1329 | 0.3998 | 4340 | Hardwood Conifer Mixed | PB-21 | Basin 9 (Harris Pond) | Wet detention pond | 43.0 | 10% | 4 | 5.9 | 10% | 0.6 | 73.0986 | City of Palm Bay | SJRWMD/ DEP | Basin 9 (Harris Pond) | Not provided. | Wet Detention Pond | Completed | 2010 |  |  | A | 443 | $294,519 | Not provided | SJRWMD/ DEP | Not provided | Not provided | Structural | 2013 | Central Indian River Lagoon | Not provided | Not provided | Not provided | Wet Detention Effciency Calculation and TA | yes | 200 | 2500
24892 | City of Palm Bay | Central IRL | A | IR12-21 | 0.56 | 0.48 | 0.23855 | 9.5166 | 1.4079 | 2.2702 | 0.33586 | 1200 | Residential, Medium Density-Two-five dwellingunits per acre | PB-21 | Basin 9 (Harris Pond) | Wet detention pond | 43.0 | 10% | 4 | 5.9 | 10% | 0.6 | 73.0986 | City of Palm Bay | SJRWMD/ DEP | Basin 9 (Harris Pond) | Not provided. | Wet Detention Pond | Completed | 2010 |  |  | A | 443 | $294,519 | Not provided | SJRWMD/ DEP | Not provided | Not provided | Structural | 2013 | Central Indian River Lagoon | Not provided | Not provided | Not provided | Wet Detention Effciency Calculation and TA | yes | 199.7726 | 965.371
24893 | City of Palm Bay | Central IRL | A | IR12-21 | 0.56 | 0.48 | 0.043991 | 9.5166 | 1.4079 | 0.41865 | 0.061937 | 1210 | Fixed Single Family Units | PB-21 | Basin 9 (Harris Pond) | Wet detention pond | 43.0 | 10% | 4 | 5.9 | 10% | 0.6 | 73.0986 | City of Palm Bay | SJRWMD/ DEP | Basin 9 (Harris Pond) | Not provided. | Wet Detention Pond | Completed | 2010 |  |  | A | 443 | $294,519 | Not provided | SJRWMD/ DEP | Not provided | Not provided | Structural | 2013 | Central Indian River Lagoon | Not provided | Not provided | Not provided | Wet Detention Effciency Calculation and TA | yes | 74.5299 | 178.0269
24894 | City of Palm Bay | Central IRL | A | IR12-21 | 0.56 | 0.48 | 0.22945 | 9.5166 | 1.4079 | 2.1836 | 0.32306 | 1210 | Fixed Single Family Units | PB-21 | Basin 9 (Harris Pond) | Wet detention pond | 43.0 | 10% | 4 | 5.9 | 10% | 0.6 | 73.0986 | City of Palm Bay | SJRWMD/ DEP | Basin 9 (Harris Pond) | Not provided. | Wet Detention Pond | Completed | 2010 |  |  | A | 443 | $294,519 | Not provided | SJRWMD/ DEP | Not provided | Not provided | Structural | 2013 | Central Indian River Lagoon | Not provided | Not provided | Not provided | Wet Detention Effciency Calculation and TA | yes | 127.5439 | 928.5659
24895 | City of Palm Bay | Central IRL | A | IR12-21 | 0.56 | 0.48 | 0.050448 | 9.2745 | 1.3635 | 0.46788 | 0.068787 | 1200 | Residential, Medium Density-Two-five dwellingunits per acre | PB-21 | Basin 9 (Harris Pond) | Wet detention pond | 43.0 | 10% | 4 | 5.9 | 10% | 0.6 | 73.0986 | City of Palm Bay | SJRWMD/ DEP | Basin 9 (Harris Pond) | Not provided. | Wet Detention Pond | Completed | 2010 |  |  | A | 443 | $294,519 | Not provided | SJRWMD/ DEP | Not provided | Not provided | Structural | 2013 | Central Indian River Lagoon | Not provided | Not provided | Not provided | Wet Detention Effciency Calculation and TA | yes | 108.1703 | 204.1545
24896 | City of Palm Bay | Central IRL | A | IR12-21 | 0.56 | 0.48 | 0.029705 | 9.2745 | 1.3635 | 0.2755 | 0.040504 | 1210 | Fixed Single Family Units | PB-21 | Basin 9 (Harris Pond) | Wet detention pond | 43.0 | 10% | 4 | 5.9 | 10% | 0.6 | 73.0986 | City of Palm Bay | SJRWMD/ DEP | Basin 9 (Harris Pond) | Not provided. | Wet Detention Pond | Completed | 2010 |  |  | A | 443 | $294,519 | Not provided | SJRWMD/ DEP | Not provided | Not provided | Structural | 2013 | Central Indian River Lagoon | Not provided | Not provided | Not provided | Wet Detention Effciency Calculation and TA | yes | 46.668 | 120.2119
24897 | City of Palm Bay | Central IRL | A | IR12-21 | 0.56 | 0.48 | 0.13937 | 9.2745 | 1.3635 | 1.2926 | 0.19004 | 1210 | Fixed Single Family Units | PB-21 | Basin 9 (Harris Pond) | Wet detention pond | 43.0 | 10% | 4 | 5.9 | 10% | 0.6 | 73.0986 | City of Palm Bay | SJRWMD/ DEP | Basin 9 (Harris Pond) | Not provided. | Wet Detention Pond | Completed | 2010 |  |  | A | 443 | $294,519 | Not provided | SJRWMD/ DEP | Not provided | Not provided | Structural | 2013 | Central Indian River Lagoon | Not provided | Not provided | Not provided | Wet Detention Effciency Calculation and TA | yes | 103.0053 | 564.016
24898 | City of Palm Bay | Central IRL | A | IR12-21 | 0.56 | 0.48 | 0.24463 | 9.2745 | 1.3635 | 2.2688 | 0.33356 | 1210 | Fixed Single Family Units | PB-21 | Basin 9 (Harris Pond) | Wet detention pond | 43.0 | 10% | 4 | 5.9 | 10% | 0.6 | 73.0986 | City of Palm Bay | SJRWMD/ DEP | Basin 9 (Harris Pond) | Not provided. | Wet Detention Pond | Completed | 2010 |  |  | A | 443 | $294,519 | Not provided | SJRWMD/ DEP | Not provided | Not provided | Structural | 2013 | Central Indian River Lagoon | Not provided | Not provided | Not provided | Wet Detention Effciency Calculation and TA | yes | 127.2163 | 989.964
24899 | City of Palm Bay | Central IRL | A | IR12-21 | 0.56 | 0.48 | 0.064226 | 9.2745 | 1.3635 | 0.59567 | 0.087575 | 1210 | Fixed Single Family Units | PB-21 | Basin 9 (Harris Pond) | Wet detention pond | 43.0 | 10% | 4 | 5.9 | 10% | 0.6 | 73.0986 | City of Palm Bay | SJRWMD/ DEP | Basin 9 (Harris Pond) | Not provided. | Wet Detention Pond | Completed | 2010 |  |  | A | 443 | $294,519 | Not provided | SJRWMD/ DEP | Not provided | Not provided | Structural | 2013 | Central Indian River Lagoon | Not provided | Not provided | Not provided | Wet Detention Effciency Calculation and TA | yes | 88.0524 | 259.9152
24900 | City of Palm Bay | Central IRL | A | IR12-21 | 0.56 | 0.48 | 0.001075 | 6.9974 | 0.96807 | 0.007522 | 0.0010406 | 1850 | Parks and Zoos | PB-21 | Basin 9 (Harris Pond) | Wet detention pond | 43.0 | 10% | 4 | 5.9 | 10% | 0.6 | 73.0986 | City of Palm Bay | SJRWMD/ DEP | Basin 9 (Harris Pond) | Not provided. | Wet Detention Pond | Completed | 2010 |  |  | A | 443 | $294,519 | Not provided | SJRWMD/ DEP | Not provided | Not provided | Structural | 2013 | Central Indian River Lagoon | Not provided | Not provided | Not provided | Wet Detention Effciency Calculation and TA | yes | 9.4446 | 4.3503
24901 | Natural Lands | Central IRL | A | IR12-21 | 0.56 | 0.48 | 0.015923 | 6.9974 | 0.96807 | 0.11142 | 0.015414 | 4340 | Hardwood Conifer Mixed | PB-21 | Basin 9 (Harris Pond) | Wet detention pond | 43.0 | 10% | 4 | 5.9 | 10% | 0.6 | 73.0986 | City of Palm Bay | SJRWMD/ DEP | Basin 9 (Harris Pond) | Not provided. | Wet Detention Pond | Completed | 2010 |  |  | A | 443 | $294,519 | Not provided | SJRWMD/ DEP | Not provided | Not provided | Structural | 2013 | Central Indian River Lagoon | Not provided | Not provided | Not provided | Wet Detention Effciency Calculation and TA | yes | 45.4255 | 64.4364
24902 | City of Palm Bay | Central IRL | A | IR12-21 | 0.56 | 0.48 | 0.021784 | 6.9974 | 0.96807 | 0.15243 | 0.021089 | 1550 | Other Light Industrial | PB-21 | Basin 9 (Harris Pond) | Wet detention pond | 43.0 | 10% | 4 | 5.9 | 10% | 0.6 | 73.0986 | City of Palm Bay | SJRWMD/ DEP | Basin 9 (Harris Pond) | Not provided. | Wet Detention Pond | Completed | 2010 |  |  | A | 443 | $294,519 | Not provided | SJRWMD/ DEP | Not provided | Not provided | Structural | 2013 | Central Indian River Lagoon | Not provided | Not provided | Not provided | Wet Detention Effciency Calculation and TA | yes | 55.655 | 88.158
24903 | Natural Lands | Central IRL | A | IR12-21 | 0.56 | 0.48 | 0.39023 | 6.6844 | 0.94241 | 2.6085 | 0.36776 | 4340 | Hardwood Conifer Mixed | PB-21 | Basin 9 (Harris Pond) | Wet detention pond | 43.0 | 10% | 4 | 5.9 | 10% | 0.6 | 73.0986 | City of Palm Bay | SJRWMD/ DEP | Basin 9 (Harris Pond) | Not provided. | Wet Detention Pond | Completed | 2010 |  |  | A | 443 | $294,519 | Not provided | SJRWMD/ DEP | Not provided | Not provided | Structural | 2013 | Central Indian River Lagoon | Not provided | Not provided | Not provided | Wet Detention Effciency Calculation and TA | yes | 163.1717 | 1579.2145
24904 | City of Palm Bay | Central IRL | A | IR12-21 | 0.56 | 0.48 | 0.0076784 | 7.0992 | 0.95251 | 0.054511 | 0.0073137 | 1850 | Parks and Zoos | PB-21 | Basin 9 (Harris Pond) | Wet detention pond | 43.0 | 10% | 4 | 5.9 | 10% | 0.6 | 73.0986 | City of Palm Bay | SJRWMD/ DEP | Basin 9 (Harris Pond) | Not provided. | Wet Detention Pond | Completed | 2010 |  |  | A | 443 | $294,519 | Not provided | SJRWMD/ DEP | Not provided | Not provided | Structural | 2013 | Central Indian River Lagoon | Not provided | Not provided | Not provided | Wet Detention Effciency Calculation and TA | yes | 101.2454 | 31.0733
24905 | Natural Lands | Central IRL | A | IR12-21 | 0.56 | 0.48 | 0.098956 | 7.0992 | 0.95251 | 0.70251 | 0.094256 | 6460 | Mixed scrub-shrub wetland | PB-21 | Basin 9 (Harris Pond) | Wet detention pond | 43.0 | 10% | 4 | 5.9 | 10% | 0.6 | 73.0986 | City of Palm Bay | SJRWMD/ DEP | Basin 9 (Harris Pond) | Not provided. | Wet Detention Pond | Completed | 2010 |  |  | A | 443 | $294,519 | Not provided | SJRWMD/ DEP | Not provided | Not provided | Structural | 2013 | Central Indian River Lagoon | Not provided | Not provided | Not provided | Wet Detention Effciency Calculation and TA | yes | 116.0187 | 400.4596
24906 | City of Palm Bay | Central IRL | A | IR12-21 | 0.56 | 0.48 | 0.25724 | 9.2745 | 1.3635 | 2.3857 | 0.35075 | 1200 | Residential, Medium Density-Two-five dwellingunits per acre | PB-21 | Basin 9 (Harris Pond) | Wet detention pond | 43.0 | 10% | 4 | 5.9 | 10% | 0.6 | 73.0986 | City of Palm Bay | SJRWMD/ DEP | Basin 9 (Harris Pond) | Not provided. | Wet Detention Pond | Completed | 2010 |  |  | A | 443 | $294,519 | Not provided | SJRWMD/ DEP | Not provided | Not provided | Structural | 2013 | Central Indian River Lagoon | Not provided | Not provided | Not provided | Wet Detention Effciency Calculation and TA | yes | 197.9451 | 1040.9961
24907 | City of Palm Bay | Central IRL | A | IR12-21 | 0.56 | 0.48 | 0.025929 | 9.2745 | 1.3635 | 0.24048 | 0.035355 | 1210 | Fixed Single Family Units | PB-21 | Basin 9 (Harris Pond) | Wet detention pond | 43.0 | 10% | 4 | 5.9 | 10% | 0.6 | 73.0986 | City of Palm Bay | SJRWMD/ DEP | Basin 9 (Harris Pond) | Not provided. | Wet Detention Pond | Completed | 2010 |  |  | A | 443 | $294,519 | Not provided | SJRWMD/ DEP | Not provided | Not provided | Structural | 2013 | Central Indian River Lagoon | Not provided | Not provided | Not provided | Wet Detention Effciency Calculation and TA | yes | 71.3665 | 104.9295
24908 | City of Palm Bay | Central IRL | A | IR12-21 | 0.56 | 0.48 | 0.0030925 | 9.2745 | 1.3635 | 0.028681 | 0.0042167 | 1210 | Fixed Single Family Units | PB-21 | Basin 9 (Harris Pond) | Wet detention pond | 43.0 | 10% | 4 | 5.9 | 10% | 0.6 | 73.0986 | City of Palm Bay | SJRWMD/ DEP | Basin 9 (Harris Pond) | Not provided. | Wet Detention Pond | Completed | 2010 |  |  | A | 443 | $294,519 | Not provided | SJRWMD/ DEP | Not provided | Not provided | Structural | 2013 | Central Indian River Lagoon | Not provided | Not provided | Not provided | Wet Detention Effciency Calculation and TA | yes | 14.5548 | 12.5148
24909 | City of Palm Bay | Central IRL | A | IR12-21 | 0.56 | 0.48 | 0.23211 | 9.2745 | 1.3635 | 2.1527 | 0.3165 | 1210 | Fixed Single Family Units | PB-21 | Basin 9 (Harris Pond) | Wet detention pond | 43.0 | 10% | 4 | 5.9 | 10% | 0.6 | 73.0986 | City of Palm Bay | SJRWMD/ DEP | Basin 9 (Harris Pond) | Not provided. | Wet Detention Pond | Completed | 2010 |  |  | A | 443 | $294,519 | Not provided | SJRWMD/ DEP | Not provided | Not provided | Structural | 2013 | Central Indian River Lagoon | Not provided | Not provided | Not provided | Wet Detention Effciency Calculation and TA | yes | 120.2999 | 939.3318
24910 | City of Palm Bay | Central IRL | A | IR12-21 | 0.56 | 0.48 | 0.099393 | 9.2745 | 1.3635 | 0.92182 | 0.13553 | 1210 | Fixed Single Family Units | PB-21 | Basin 9 (Harris Pond) | Wet detention pond | 43.0 | 10% | 4 | 5.9 | 10% | 0.6 | 73.0986 | City of Palm Bay | SJRWMD/ DEP | Basin 9 (Harris Pond) | Not provided. | Wet Detention Pond | Completed | 2010 |  |  | A | 443 | $294,519 | Not provided | SJRWMD/ DEP | Not provided | Not provided | Structural | 2013 | Central Indian River Lagoon | Not provided | Not provided | Not provided | Wet Detention Effciency Calculation and TA | yes | 87.4637 | 402.2278
24911 | Natural Lands | Central IRL | A | IR12-21 | 0.56 | 0.48 | 0.61776 | 5.5297 | 0.73106 | 3.416 | 0.45162 | 4340 | Hardwood Conifer Mixed | PB-21 | Basin 9 (Harris Pond) | Wet detention pond | 43.0 | 10% | 4 | 5.9 | 10% | 0.6 | 73.0986 | City of Palm Bay | SJRWMD/ DEP | Basin 9 (Harris Pond) | Not provided. | Wet Detention Pond | Completed | 2010 |  |  | A | 443 | $294,519 | Not provided | SJRWMD/ DEP | Not provided | Not provided | Structural | 2013 | Central Indian River Lagoon | Not provided | Not provided | Not provided | Wet Detention Effciency Calculation and TA | yes | 200 | 2500
24912 | Natural Lands | Central IRL | A | IR12-21 | 0.56 | 0.48 | 0.21473 | 6.5446 | 0.89025 | 1.4053 | 0.19116 | 4340 | Hardwood Conifer Mixed | PB-21 | Basin 9 (Harris Pond) | Wet detention pond | 43.0 | 10% | 4 | 5.9 | 10% | 0.6 | 73.0986 | City of Palm Bay | SJRWMD/ DEP | Basin 9 (Harris Pond) | Not provided. | Wet Detention Pond | Completed | 2010 |  |  | A | 443 | $294,519 | Not provided | SJRWMD/ DEP | Not provided | Not provided | Structural | 2013 | Central Indian River Lagoon | Not provided | Not provided | Not provided | Wet Detention Effciency Calculation and TA | yes | 134.7654 | 868.9725
24913 | City of Palm Bay | Central IRL | A | IR12-21 | 0.56 | 0.48 | 0.40304 | 6.5446 | 0.89025 | 2.6377 | 0.3588 | 1720 | Religious | PB-21 | Basin 9 (Harris Pond) | Wet detention pond | 43.0 | 10% | 4 | 5.9 | 10% | 0.6 | 73.0986 | City of Palm Bay | SJRWMD/ DEP | Basin 9 (Harris Pond) | Not provided. | Wet Detention Pond | Completed | 2010 |  |  | A | 443 | $294,519 | Not provided | SJRWMD/ DEP | Not provided | Not provided | Structural | 2013 | Central Indian River Lagoon | Not provided | Not provided | Not provided | Wet Detention Effciency Calculation and TA | yes | 165.2476 | 1631.0275
24914 | Natural Lands | Central IRL | A | IR12-21 | 0.56 | 0.48 | 0.61776 | 5.0794 | 0.5994 | 3.1379 | 0.37029 | 6460 | Mixed scrub-shrub wetland | PB-21 | Basin 9 (Harris Pond) | Wet detention pond | 43.0 | 10% | 4 | 5.9 | 10% | 0.6 | 73.0986 | City of Palm Bay | SJRWMD/ DEP | Basin 9 (Harris Pond) | Not provided. | Wet Detention Pond | Completed | 2010 |  |  | A | 443 | $294,519 | Not provided | SJRWMD/ DEP | Not provided | Not provided | Structural | 2013 | Central Indian River Lagoon | Not provided | Not provided | Not provided | Wet Detention Effciency Calculation and TA | yes | 200 | 2500
24915 | Natural Lands | Central IRL | A | IR12-21 | 0.56 | 0.48 | 0.61776 | 5.1235 | 0.60548 | 3.1651 | 0.37404 | 6460 | Mixed scrub-shrub wetland | PB-21 | Basin 9 (Harris Pond) | Wet detention pond | 43.0 | 10% | 4 | 5.9 | 10% | 0.6 | 73.0986 | City of Palm Bay | SJRWMD/ DEP | Basin 9 (Harris Pond) | Not provided. | Wet Detention Pond | Completed | 2010 |  |  | A | 443 | $294,519 | Not provided | SJRWMD/ DEP | Not provided | Not provided | Structural | 2013 | Central Indian River Lagoon | Not provided | Not provided | Not provided | Wet Detention Effciency Calculation and TA | yes | 200 | 2500
24916 | City of Palm Bay | Central IRL | A | IR12-21 | 0.56 | 0.48 | 0.22445 | 9.2745 | 1.3635 | 2.0817 | 0.30605 | 1200 | Residential, Medium Density-Two-five dwellingunits per acre | PB-21 | Basin 9 (Harris Pond) | Wet detention pond | 43.0 | 10% | 4 | 5.9 | 10% | 0.6 | 73.0986 | City of Palm Bay | SJRWMD/ DEP | Basin 9 (Harris Pond) | Not provided. | Wet Detention Pond | Completed | 2010 |  |  | A | 443 | $294,519 | Not provided | SJRWMD/ DEP | Not provided | Not provided | Structural | 2013 | Central Indian River Lagoon | Not provided | Not provided | Not provided | Wet Detention Effciency Calculation and TA | yes | 193.7122 | 908.3187
24917 | City of Palm Bay | Central IRL | A | IR12-21 | 0.56 | 0.48 | 0.0066325 | 9.2745 | 1.3635 | 0.061514 | 0.0090437 | 1210 | Fixed Single Family Units | PB-21 | Basin 9 (Harris Pond) | Wet detention pond | 43.0 | 10% | 4 | 5.9 | 10% | 0.6 | 73.0986 | City of Palm Bay | SJRWMD/ DEP | Basin 9 (Harris Pond) | Not provided. | Wet Detention Pond | Completed | 2010 |  |  | A | 443 | $294,519 | Not provided | SJRWMD/ DEP | Not provided | Not provided | Structural | 2013 | Central Indian River Lagoon | Not provided | Not provided | Not provided | Wet Detention Effciency Calculation and TA | yes | 44.5599 | 26.841
24918 | City of Palm Bay | Central IRL | A | IR12-21 | 0.56 | 0.48 | 0.2372 | 9.2745 | 1.3635 | 2.1999 | 0.32343 | 1210 | Fixed Single Family Units | PB-21 | Basin 9 (Harris Pond) | Wet detention pond | 43.0 | 10% | 4 | 5.9 | 10% | 0.6 | 73.0986 | City of Palm Bay | SJRWMD/ DEP | Basin 9 (Harris Pond) | Not provided. | Wet Detention Pond | Completed | 2010 |  |  | A | 443 | $294,519 | Not provided | SJRWMD/ DEP | Not provided | Not provided | Structural | 2013 | Central Indian River Lagoon | Not provided | Not provided | Not provided | Wet Detention Effciency Calculation and TA | yes | 131.0478 | 959.9044
24919 | City of Palm Bay | Central IRL | A | IR12-21 | 0.56 | 0.48 | 0.036487 | 9.2745 | 1.3635 | 0.3384 | 0.049751 | 1210 | Fixed Single Family Units | PB-21 | Basin 9 (Harris Pond) | Wet detention pond | 43.0 | 10% | 4 | 5.9 | 10% | 0.6 | 73.0986 | City of Palm Bay | SJRWMD/ DEP | Basin 9 (Harris Pond) | Not provided. | Wet Detention Pond | Completed | 2010 |  |  | A | 443 | $294,519 | Not provided | SJRWMD/ DEP | Not provided | Not provided | Structural | 2013 | Central Indian River Lagoon | Not provided | Not provided | Not provided | Wet Detention Effciency Calculation and TA | yes | 48.8205 | 147.6572
24920 | City of Palm Bay | Central IRL | A | IR12-21 | 0.56 | 0.48 | 0.113 | 9.2745 | 1.3635 | 1.048 | 0.15407 | 1210 | Fixed Single Family Units | PB-21 | Basin 9 (Harris Pond) | Wet detention pond | 43.0 | 10% | 4 | 5.9 | 10% | 0.6 | 73.0986 | City of Palm Bay | SJRWMD/ DEP | Basin 9 (Harris Pond) | Not provided. | Wet Detention Pond | Completed | 2010 |  |  | A | 443 | $294,519 | Not provided | SJRWMD/ DEP | Not provided | Not provided | Structural | 2013 | Central Indian River Lagoon | Not provided | Not provided | Not provided | Wet Detention Effciency Calculation and TA | yes | 93.7715 | 457.2787
24921 | Natural Lands | Central IRL | A | IR12-21 | 0.56 | 0.48 | 0.61776 | 5.097 | 0.60183 | 3.1488 | 0.37179 | 6460 | Mixed scrub-shrub wetland | PB-21 | Basin 9 (Harris Pond) | Wet detention pond | 43.0 | 10% | 4 | 5.9 | 10% | 0.6 | 73.0986 | City of Palm Bay | SJRWMD/ DEP | Basin 9 (Harris Pond) | Not provided. | Wet Detention Pond | Completed | 2010 |  |  | A | 443 | $294,519 | Not provided | SJRWMD/ DEP | Not provided | Not provided | Structural | 2013 | Central Indian River Lagoon | Not provided | Not provided | Not provided | Wet Detention Effciency Calculation and TA | yes | 200 | 2500
24922 | City of Palm Bay | Central IRL | A | IR12-21 | 0.56 | 0.48 | 0.22647 | 9.286 | 1.3652 | 2.103 | 0.30917 | 1200 | Residential, Medium Density-Two-five dwellingunits per acre | PB-21 | Basin 9 (Harris Pond) | Wet detention pond | 43.0 | 10% | 4 | 5.9 | 10% | 0.6 | 73.0986 | City of Palm Bay | SJRWMD/ DEP | Basin 9 (Harris Pond) | Not provided. | Wet Detention Pond | Completed | 2010 |  |  | A | 443 | $294,519 | Not provided | SJRWMD/ DEP | Not provided | Not provided | Structural | 2013 | Central Indian River Lagoon | Not provided | Not provided | Not provided | Wet Detention Effciency Calculation and TA | yes | 139.8232 | 916.4826
24923 | City of Palm Bay | Central IRL | A | IR12-21 | 0.56 | 0.48 | 0.030593 | 9.286 | 1.3652 | 0.28408 | 0.041765 | 1210 | Fixed Single Family Units | PB-21 | Basin 9 (Harris Pond) | Wet detention pond | 43.0 | 10% | 4 | 5.9 | 10% | 0.6 | 73.0986 | City of Palm Bay | SJRWMD/ DEP | Basin 9 (Harris Pond) | Not provided. | Wet Detention Pond | Completed | 2010 |  |  | A | 443 | $294,519 | Not provided | SJRWMD/ DEP | Not provided | Not provided | Structural | 2013 | Central Indian River Lagoon | Not provided | Not provided | Not provided | Wet Detention Effciency Calculation and TA | yes | 55.1081 | 123.8041
24924 | City of Palm Bay | Central IRL | A | IR12-21 | 0.56 | 0.48 | 0.00054523 | 9.286 | 1.3652 | 0.005063 | 0.00074434 | 1210 | Fixed Single Family Units | PB-21 | Basin 9 (Harris Pond) | Wet detention pond | 43.0 | 10% | 4 | 5.9 | 10% | 0.6 | 73.0986 | City of Palm Bay | SJRWMD/ DEP | Basin 9 (Harris Pond) | Not provided. | Wet Detention Pond | Completed | 2010 |  |  | A | 443 | $294,519 | Not provided | SJRWMD/ DEP | Not provided | Not provided | Structural | 2013 | Central Indian River Lagoon | Not provided | Not provided | Not provided | Wet Detention Effciency Calculation and TA | yes | 10.451 | 2.2065
24925 | City of Palm Bay | Central IRL | A | IR12-21 | 0.56 | 0.48 | 0.034101 | 9.286 | 1.3652 | 0.31666 | 0.046555 | 1210 | Fixed Single Family Units | PB-21 | Basin 9 (Harris Pond) | Wet detention pond | 43.0 | 10% | 4 | 5.9 | 10% | 0.6 | 73.0986 | City of Palm Bay | SJRWMD/ DEP | Basin 9 (Harris Pond) | Not provided. | Wet Detention Pond | Completed | 2010 |  |  | A | 443 | $294,519 | Not provided | SJRWMD/ DEP | Not provided | Not provided | Structural | 2013 | Central Indian River Lagoon | Not provided | Not provided | Not provided | Wet Detention Effciency Calculation and TA | yes | 59.2362 | 138.0023
24926 | City of Palm Bay | Central IRL | A | IR12-21 | 0.56 | 0.48 | 0.22223 | 9.286 | 1.3652 | 2.0636 | 0.30339 | 1210 | Fixed Single Family Units | PB-21 | Basin 9 (Harris Pond) | Wet detention pond | 43.0 | 10% | 4 | 5.9 | 10% | 0.6 | 73.0986 | City of Palm Bay | SJRWMD/ DEP | Basin 9 (Harris Pond) | Not provided. | Wet Detention Pond | Completed | 2010 |  |  | A | 443 | $294,519 | Not provided | SJRWMD/ DEP | Not provided | Not provided | Structural | 2013 | Central Indian River Lagoon | Not provided | Not provided | Not provided | Wet Detention Effciency Calculation and TA | yes | 120.753 | 899.3367
24927 | City of Palm Bay | Central IRL | A | IR12-21 | 0.56 | 0.48 | 0.10383 | 9.286 | 1.3652 | 0.96412 | 0.14174 | 1210 | Fixed Single Family Units | PB-21 | Basin 9 (Harris Pond) | Wet detention pond | 43.0 | 10% | 4 | 5.9 | 10% | 0.6 | 73.0986 | City of Palm Bay | SJRWMD/ DEP | Basin 9 (Harris Pond) | Not provided. | Wet Detention Pond | Completed | 2010 |  |  | A | 443 | $294,519 | Not provided | SJRWMD/ DEP | Not provided | Not provided | Structural | 2013 | Central Indian River Lagoon | Not provided | Not provided | Not provided | Wet Detention Effciency Calculation and TA | yes | 91.8026 | 420.1679
24928 | City of Palm Bay | Central IRL | A | IR12-21 | 0.56 | 0.48 | 0.40659 | 9.2677 | 1.3625 | 3.7681 | 0.554 | 1200 | Residential, Medium Density-Two-five dwellingunits per acre | PB-21 | Basin 9 (Harris Pond) | Wet detention pond | 43.0 | 10% | 4 | 5.9 | 10% | 0.6 | 73.0986 | City of Palm Bay | SJRWMD/ DEP | Basin 9 (Harris Pond) | Not provided. | Wet Detention Pond | Completed | 2010 |  |  | A | 443 | $294,519 | Not provided | SJRWMD/ DEP | Not provided | Not provided | Structural | 2013 | Central Indian River Lagoon | Not provided | Not provided | Not provided | Wet Detention Effciency Calculation and TA | yes | 191.1944 | 1645.4035
24929 | City of Palm Bay | Central IRL | A | IR12-21 | 0.56 | 0.48 | 0.13939 | 9.2677 | 1.3625 | 1.2918 | 0.18993 | 1210 | Fixed Single Family Units | PB-21 | Basin 9 (Harris Pond) | Wet detention pond | 43.0 | 10% | 4 | 5.9 | 10% | 0.6 | 73.0986 | City of Palm Bay | SJRWMD/ DEP | Basin 9 (Harris Pond) | Not provided. | Wet Detention Pond | Completed | 2010 |  |  | A | 443 | $294,519 | Not provided | SJRWMD/ DEP | Not provided | Not provided | Structural | 2013 | Central Indian River Lagoon | Not provided | Not provided | Not provided | Wet Detention Effciency Calculation and TA | yes | 94.5229 | 564.0995
24930 | City of Palm Bay | Central IRL | A | IR12-21 | 0.56 | 0.48 | 0.020189 | 9.2677 | 1.3625 | 0.18711 | 0.027509 | 1210 | Fixed Single Family Units | PB-21 | Basin 9 (Harris Pond) | Wet detention pond | 43.0 | 10% | 4 | 5.9 | 10% | 0.6 | 73.0986 | City of Palm Bay | SJRWMD/ DEP | Basin 9 (Harris Pond) | Not provided. | Wet Detention Pond | Completed | 2010 |  |  | A | 443 | $294,519 | Not provided | SJRWMD/ DEP | Not provided | Not provided | Structural | 2013 | Central Indian River Lagoon | Not provided | Not provided | Not provided | Wet Detention Effciency Calculation and TA | yes | 56.2746 | 81.7021
24931 | City of Palm Bay | Central IRL | A | IR12-21 | 0.56 | 0.48 | 0.045928 | 9.2677 | 1.3625 | 0.42565 | 0.062579 | 1210 | Fixed Single Family Units | PB-21 | Basin 9 (Harris Pond) | Wet detention pond | 43.0 | 10% | 4 | 5.9 | 10% | 0.6 | 73.0986 | City of Palm Bay | SJRWMD/ DEP | Basin 9 (Harris Pond) | Not provided. | Wet Detention Pond | Completed | 2010 |  |  | A | 443 | $294,519 | Not provided | SJRWMD/ DEP | Not provided | Not provided | Structural | 2013 | Central Indian River Lagoon | Not provided | Not provided | Not provided | Wet Detention Effciency Calculation and TA | yes | 59.7218 | 185.864
24932 | City of Palm Bay | Central IRL | A | IR12-21 | 0.56 | 0.48 | 0.0056664 | 9.2677 | 1.3625 | 0.052514 | 0.0077207 | 1210 | Fixed Single Family Units | PB-21 | Basin 9 (Harris Pond) | Wet detention pond | 43.0 | 10% | 4 | 5.9 | 10% | 0.6 | 73.0986 | City of Palm Bay | SJRWMD/ DEP | Basin 9 (Harris Pond) | Not provided. | Wet Detention Pond | Completed | 2010 |  |  | A | 443 | $294,519 | Not provided | SJRWMD/ DEP | Not provided | Not provided | Structural | 2013 | Central Indian River Lagoon | Not provided | Not provided | Not provided | Wet Detention Effciency Calculation and TA | yes | 20.2832 | 22.931
24933 | City of Palm Bay | Central IRL | A | IR12-21 | 0.56 | 0.48 | 0.0031057 | 7.2024 | 0.98358 | 0.022369 | 0.0030547 | 1200 | Residential, Medium Density-Two-five dwellingunits per acre | PB-21 | Basin 9 (Harris Pond) | Wet detention pond | 43.0 | 10% | 4 | 5.9 | 10% | 0.6 | 73.0986 | City of Palm Bay | SJRWMD/ DEP | Basin 9 (Harris Pond) | Not provided. | Wet Detention Pond | Completed | 2010 |  |  | A | 443 | $294,519 | Not provided | SJRWMD/ DEP | Not provided | Not provided | Structural | 2013 | Central Indian River Lagoon | Not provided | Not provided | Not provided | Wet Detention Effciency Calculation and TA | yes | 17.755 | 12.5684
24934 | City of Palm Bay | Central IRL | A | IR12-21 | 0.56 | 0.48 | 0.5858 | 7.2024 | 0.98358 | 4.2192 | 0.57618 | 1720 | Religious | PB-21 | Basin 9 (Harris Pond) | Wet detention pond | 43.0 | 10% | 4 | 5.9 | 10% | 0.6 | 73.0986 | City of Palm Bay | SJRWMD/ DEP | Basin 9 (Harris Pond) | Not provided. | Wet Detention Pond | Completed | 2010 |  |  | A | 443 | $294,519 | Not provided | SJRWMD/ DEP | Not provided | Not provided | Structural | 2013 | Central Indian River Lagoon | Not provided | Not provided | Not provided | Wet Detention Effciency Calculation and TA | yes | 194.8294 | 2370.6363
24935 | City of Palm Bay | Central IRL | A | IR12-21 | 0.56 | 0.48 | 0.028861 | 7.2024 | 0.98358 | 0.20787 | 0.028387 | 1210 | Fixed Single Family Units | PB-21 | Basin 9 (Harris Pond) | Wet detention pond | 43.0 | 10% | 4 | 5.9 | 10% | 0.6 | 73.0986 | City of Palm Bay | SJRWMD/ DEP | Basin 9 (Harris Pond) | Not provided. | Wet Detention Pond | Completed | 2010 |  |  | A | 443 | $294,519 | Not provided | SJRWMD/ DEP | Not provided | Not provided | Structural | 2013 | Central Indian River Lagoon | Not provided | Not provided | Not provided | Wet Detention Effciency Calculation and TA | yes | 103.015 | 116.7953
24936 | City of Palm Bay | Central IRL | A | IR12-21 | 0.56 | 0.48 | 0.12693 | 9.2735 | 1.3634 | 1.1771 | 0.17306 | 1200 | Residential, Medium Density-Two-five dwellingunits per acre | PB-21 | Basin 9 (Harris Pond) | Wet detention pond | 43.0 | 10% | 4 | 5.9 | 10% | 0.6 | 73.0986 | City of Palm Bay | SJRWMD/ DEP | Basin 9 (Harris Pond) | Not provided. | Wet Detention Pond | Completed | 2010 |  |  | A | 443 | $294,519 | Not provided | SJRWMD/ DEP | Not provided | Not provided | Structural | 2013 | Central Indian River Lagoon | Not provided | Not provided | Not provided | Wet Detention Effciency Calculation and TA | yes | 86.2367 | 513.6778
24937 | City of Palm Bay | Central IRL | A | IR12-21 | 0.56 | 0.48 | 0.11901 | 9.2735 | 1.3634 | 1.1036 | 0.16225 | 1210 | Fixed Single Family Units | PB-21 | Basin 9 (Harris Pond) | Wet detention pond | 43.0 | 10% | 4 | 5.9 | 10% | 0.6 | 73.0986 | City of Palm Bay | SJRWMD/ DEP | Basin 9 (Harris Pond) | Not provided. | Wet Detention Pond | Completed | 2010 |  |  | A | 443 | $294,519 | Not provided | SJRWMD/ DEP | Not provided | Not provided | Structural | 2013 | Central Indian River Lagoon | Not provided | Not provided | Not provided | Wet Detention Effciency Calculation and TA | yes | 97.7696 | 481.5994
24938 | City of Palm Bay | Central IRL | A | IR12-21 | 0.56 | 0.48 | 0.25671 | 9.2735 | 1.3634 | 2.3806 | 0.35 | 1210 | Fixed Single Family Units | PB-21 | Basin 9 (Harris Pond) | Wet detention pond | 43.0 | 10% | 4 | 5.9 | 10% | 0.6 | 73.0986 | City of Palm Bay | SJRWMD/ DEP | Basin 9 (Harris Pond) | Not provided. | Wet Detention Pond | Completed | 2010 |  |  | A | 443 | $294,519 | Not provided | SJRWMD/ DEP | Not provided | Not provided | Structural | 2013 | Central Indian River Lagoon | Not provided | Not provided | Not provided | Wet Detention Effciency Calculation and TA | yes | 126.9175 | 1038.875
24939 | City of Palm Bay | Central IRL | A | IR12-21 | 0.56 | 0.48 | 0.11511 | 9.2735 | 1.3634 | 1.0675 | 0.15695 | 1210 | Fixed Single Family Units | PB-21 | Basin 9 (Harris Pond) | Wet detention pond | 43.0 | 10% | 4 | 5.9 | 10% | 0.6 | 73.0986 | City of Palm Bay | SJRWMD/ DEP | Basin 9 (Harris Pond) | Not provided. | Wet Detention Pond | Completed | 2010 |  |  | A | 443 | $294,519 | Not provided | SJRWMD/ DEP | Not provided | Not provided | Structural | 2013 | Central Indian River Lagoon | Not provided | Not provided | Not provided | Wet Detention Effciency Calculation and TA | yes | 91.6992 | 465.8479
24940 | City of Palm Bay | Central IRL | A | IR12-21 | 0.56 | 0.48 | 0.17417 | 9.2745 | 1.3635 | 1.6153 | 0.23748 | 1200 | Residential, Medium Density-Two-five dwellingunits per acre | PB-21 | Basin 9 (Harris Pond) | Wet detention pond | 43.0 | 10% | 4 | 5.9 | 10% | 0.6 | 73.0986 | City of Palm Bay | SJRWMD/ DEP | Basin 9 (Harris Pond) | Not provided. | Wet Detention Pond | Completed | 2010 |  |  | A | 443 | $294,519 | Not provided | SJRWMD/ DEP | Not provided | Not provided | Structural | 2013 | Central Indian River Lagoon | Not provided | Not provided | Not provided | Wet Detention Effciency Calculation and TA | yes | 128.202 | 704.8215
24941 | City of Palm Bay | Central IRL | A | IR12-21 | 0.56 | 0.48 | 0.023452 | 9.2745 | 1.3635 | 0.2175 | 0.031978 | 1210 | Fixed Single Family Units | PB-21 | Basin 9 (Harris Pond) | Wet detention pond | 43.0 | 10% | 4 | 5.9 | 10% | 0.6 | 73.0986 | City of Palm Bay | SJRWMD/ DEP | Basin 9 (Harris Pond) | Not provided. | Wet Detention Pond | Completed | 2010 |  |  | A | 443 | $294,519 | Not provided | SJRWMD/ DEP | Not provided | Not provided | Structural | 2013 | Central Indian River Lagoon | Not provided | Not provided | Not provided | Wet Detention Effciency Calculation and TA | yes | 77.9349 | 94.9064
24942 | City of Palm Bay | Central IRL | A | IR12-21 | 0.56 | 0.48 | 0.23421 | 9.2745 | 1.3635 | 2.1722 | 0.31935 | 1210 | Fixed Single Family Units | PB-21 | Basin 9 (Harris Pond) | Wet detention pond | 43.0 | 10% | 4 | 5.9 | 10% | 0.6 | 73.0986 | City of Palm Bay | SJRWMD/ DEP | Basin 9 (Harris Pond) | Not provided. | Wet Detention Pond | Completed | 2010 |  |  | A | 443 | $294,519 | Not provided | SJRWMD/ DEP | Not provided | Not provided | Structural | 2013 | Central Indian River Lagoon | Not provided | Not provided | Not provided | Wet Detention Effciency Calculation and TA | yes | 124.7051 | 947.8162
24943 | City of Palm Bay | Central IRL | A | IR12-21 | 0.56 | 0.48 | 0.18594 | 9.2745 | 1.3635 | 1.7245 | 0.25353 | 1210 | Fixed Single Family Units | PB-21 | Basin 9 (Harris Pond) | Wet detention pond | 43.0 | 10% | 4 | 5.9 | 10% | 0.6 | 73.0986 | City of Palm Bay | SJRWMD/ DEP | Basin 9 (Harris Pond) | Not provided. | Wet Detention Pond | Completed | 2010 |  |  | A | 443 | $294,519 | Not provided | SJRWMD/ DEP | Not provided | Not provided | Structural | 2013 | Central Indian River Lagoon | Not provided | Not provided | Not provided | Wet Detention Effciency Calculation and TA | yes | 113.4991 | 752.4559
24944 | City of Palm Bay | Central IRL | A | IR12-21 | 0.56 | 0.48 | 0.092762 | 9.2378 | 1.3506 | 0.85692 | 0.12529 | 1200 | Residential, Medium Density-Two-five dwellingunits per acre | PB-21 | Basin 9 (Harris Pond) | Wet detention pond | 43.0 | 10% | 4 | 5.9 | 10% | 0.6 | 73.0986 | City of Palm Bay | SJRWMD/ DEP | Basin 9 (Harris Pond) | Not provided. | Wet Detention Pond | Completed | 2010 |  |  | A | 443 | $294,519 | Not provided | SJRWMD/ DEP | Not provided | Not provided | Structural | 2013 | Central Indian River Lagoon | Not provided | Not provided | Not provided | Wet Detention Effciency Calculation and TA | yes | 91.9649 | 375.3953
24945 | City of Palm Bay | Central IRL | A | IR12-21 | 0.56 | 0.48 | 0.02212 | 9.2378 | 1.3506 | 0.20434 | 0.029875 | 1210 | Fixed Single Family Units | PB-21 | Basin 9 (Harris Pond) | Wet detention pond | 43.0 | 10% | 4 | 5.9 | 10% | 0.6 | 73.0986 | City of Palm Bay | SJRWMD/ DEP | Basin 9 (Harris Pond) | Not provided. | Wet Detention Pond | Completed | 2010 |  |  | A | 443 | $294,519 | Not provided | SJRWMD/ DEP | Not provided | Not provided | Structural | 2013 | Central Indian River Lagoon | Not provided | Not provided | Not provided | Wet Detention Effciency Calculation and TA | yes | 43.5199 | 89.5159
24946 | City of Palm Bay | Central IRL | A | IR12-21 | 0.56 | 0.48 | 0.017008 | 9.2378 | 1.3506 | 0.15711 | 0.022971 | 1210 | Fixed Single Family Units | PB-21 | Basin 9 (Harris Pond) | Wet detention pond | 43.0 | 10% | 4 | 5.9 | 10% | 0.6 | 73.0986 | City of Palm Bay | SJRWMD/ DEP | Basin 9 (Harris Pond) | Not provided. | Wet Detention Pond | Completed | 2010 |  |  | A | 443 | $294,519 | Not provided | SJRWMD/ DEP | Not provided | Not provided | Structural | 2013 | Central Indian River Lagoon | Not provided | Not provided | Not provided | Wet Detention Effciency Calculation and TA | yes | 35.8345 | 68.8283
24947 | City of Palm Bay | Central IRL | A | IR12-21 | 0.56 | 0.48 | 1.0507e-05 | 9.2378 | 1.3506 | 9.7058e-05 | 1.419e-05 | 1210 | Fixed Single Family Units | PB-21 | Basin 9 (Harris Pond) | Wet detention pond | 43.0 | 10% | 4 | 5.9 | 10% | 0.6 | 73.0986 | City of Palm Bay | SJRWMD/ DEP | Basin 9 (Harris Pond) | Not provided. | Wet Detention Pond | Completed | 2010 |  |  | A | 443 | $294,519 | Not provided | SJRWMD/ DEP | Not provided | Not provided | Structural | 2013 | Central Indian River Lagoon | Not provided | Not provided | Not provided | Wet Detention Effciency Calculation and TA | yes | 24.0169 | 0.042519
24948 | Natural Lands | Central IRL | A | IR12-21 | 0.56 | 0.48 | 0.02642 | 6.4669 | 0.90014 | 0.17086 | 0.023782 | 4340 | Hardwood Conifer Mixed | PB-21 | Basin 9 (Harris Pond) | Wet detention pond | 43.0 | 10% | 4 | 5.9 | 10% | 0.6 | 73.0986 | City of Palm Bay | SJRWMD/ DEP | Basin 9 (Harris Pond) | Not provided. | Wet Detention Pond | Completed | 2010 |  |  | A | 443 | $294,519 | Not provided | SJRWMD/ DEP | Not provided | Not provided | Structural | 2013 | Central Indian River Lagoon | Not provided | Not provided | Not provided | Wet Detention Effciency Calculation and TA | yes | 104.2816 | 106.919
24949 | City of Palm Bay | Central IRL | A | IR12-21 | 0.56 | 0.48 | 0.18219 | 9.2664 | 1.3624 | 1.6883 | 0.24821 | 1200 | Residential, Medium Density-Two-five dwellingunits per acre | PB-21 | Basin 9 (Harris Pond) | Wet detention pond | 43.0 | 10% | 4 | 5.9 | 10% | 0.6 | 73.0986 | City of Palm Bay | SJRWMD/ DEP | Basin 9 (Harris Pond) | Not provided. | Wet Detention Pond | Completed | 2010 |  |  | A | 443 | $294,519 | Not provided | SJRWMD/ DEP | Not provided | Not provided | Structural | 2013 | Central Indian River Lagoon | Not provided | Not provided | Not provided | Wet Detention Effciency Calculation and TA | yes | 97.6844 | 737.3132
24950 | City of Palm Bay | Central IRL | A | IR12-21 | 0.56 | 0.48 | 0.15615 | 9.2664 | 1.3624 | 1.4469 | 0.21273 | 1210 | Fixed Single Family Units | PB-21 | Basin 9 (Harris Pond) | Wet detention pond | 43.0 | 10% | 4 | 5.9 | 10% | 0.6 | 73.0986 | City of Palm Bay | SJRWMD/ DEP | Basin 9 (Harris Pond) | Not provided. | Wet Detention Pond | Completed | 2010 |  |  | A | 443 | $294,519 | Not provided | SJRWMD/ DEP | Not provided | Not provided | Structural | 2013 | Central Indian River Lagoon | Not provided | Not provided | Not provided | Wet Detention Effciency Calculation and TA | yes | 98.8654 | 631.8982
24951 | City of Palm Bay | Central IRL | A | IR12-21 | 0.56 | 0.48 | 0.080414 | 9.2664 | 1.3624 | 0.74514 | 0.10955 | 1210 | Fixed Single Family Units | PB-21 | Basin 9 (Harris Pond) | Wet detention pond | 43.0 | 10% | 4 | 5.9 | 10% | 0.6 | 73.0986 | City of Palm Bay | SJRWMD/ DEP | Basin 9 (Harris Pond) | Not provided. | Wet Detention Pond | Completed | 2010 |  |  | A | 443 | $294,519 | Not provided | SJRWMD/ DEP | Not provided | Not provided | Structural | 2013 | Central Indian River Lagoon | Not provided | Not provided | Not provided | Wet Detention Effciency Calculation and TA | yes | 82.9023 | 325.4223
24952 | City of Palm Bay | Central IRL | A | IR12-21 | 0.56 | 0.48 | 0.050966 | 9.2664 | 1.3624 | 0.47227 | 0.069434 | 1210 | Fixed Single Family Units | PB-21 | Basin 9 (Harris Pond) | Wet detention pond | 43.0 | 10% | 4 | 5.9 | 10% | 0.6 | 73.0986 | City of Palm Bay | SJRWMD/ DEP | Basin 9 (Harris Pond) | Not provided. | Wet Detention Pond | Completed | 2010 |  |  | A | 443 | $294,519 | Not provided | SJRWMD/ DEP | Not provided | Not provided | Structural | 2013 | Central Indian River Lagoon | Not provided | Not provided | Not provided | Wet Detention Effciency Calculation and TA | yes | 73.597 | 206.2534
24953 | City of Palm Bay | Central IRL | A | IR12-21 | 0.56 | 0.48 | 0.14804 | 9.2664 | 1.3624 | 1.3718 | 0.20169 | 1210 | Fixed Single Family Units | PB-21 | Basin 9 (Harris Pond) | Wet detention pond | 43.0 | 10% | 4 | 5.9 | 10% | 0.6 | 73.0986 | City of Palm Bay | SJRWMD/ DEP | Basin 9 (Harris Pond) | Not provided. | Wet Detention Pond | Completed | 2010 |  |  | A | 443 | $294,519 | Not provided | SJRWMD/ DEP | Not provided | Not provided | Structural | 2013 | Central Indian River Lagoon | Not provided | Not provided | Not provided | Wet Detention Effciency Calculation and TA | yes | 99.0657 | 599.1129
24954 | City of Palm Bay | Central IRL | A | IR12-21 | 0.56 | 0.48 | 0.13427 | 9.2745 | 1.3635 | 1.2453 | 0.18308 | 1200 | Residential, Medium Density-Two-five dwellingunits per acre | PB-21 | Basin 9 (Harris Pond) | Wet detention pond | 43.0 | 10% | 4 | 5.9 | 10% | 0.6 | 73.0986 | City of Palm Bay | SJRWMD/ DEP | Basin 9 (Harris Pond) | Not provided. | Wet Detention Pond | Completed | 2010 |  |  | A | 443 | $294,519 | Not provided | SJRWMD/ DEP | Not provided | Not provided | Structural | 2013 | Central Indian River Lagoon | Not provided | Not provided | Not provided | Wet Detention Effciency Calculation and TA | yes | 200.1789 | 543.3769
24955 | City of Palm Bay | Central IRL | A | IR12-21 | 0.56 | 0.48 | 0.052052 | 9.2745 | 1.3635 | 0.48276 | 0.070975 | 1210 | Fixed Single Family Units | PB-21 | Basin 9 (Harris Pond) | Wet detention pond | 43.0 | 10% | 4 | 5.9 | 10% | 0.6 | 73.0986 | City of Palm Bay | SJRWMD/ DEP | Basin 9 (Harris Pond) | Not provided. | Wet Detention Pond | Completed | 2010 |  |  | A | 443 | $294,519 | Not provided | SJRWMD/ DEP | Not provided | Not provided | Structural | 2013 | Central Indian River Lagoon | Not provided | Not provided | Not provided | Wet Detention Effciency Calculation and TA | yes | 75.3275 | 210.647
24956 | City of Palm Bay | Central IRL | A | IR12-21 | 0.56 | 0.48 | 0.020958 | 9.2745 | 1.3635 | 0.19437 | 0.028577 | 1210 | Fixed Single Family Units | PB-21 | Basin 9 (Harris Pond) | Wet detention pond | 43.0 | 10% | 4 | 5.9 | 10% | 0.6 | 73.0986 | City of Palm Bay | SJRWMD/ DEP | Basin 9 (Harris Pond) | Not provided. | Wet Detention Pond | Completed | 2010 |  |  | A | 443 | $294,519 | Not provided | SJRWMD/ DEP | Not provided | Not provided | Structural | 2013 | Central Indian River Lagoon | Not provided | Not provided | Not provided | Wet Detention Effciency Calculation and TA | yes | 38.7569 | 84.8137
24957 | City of Palm Bay | Central IRL | A | IR12-21 | 0.56 | 0.48 | 0.41048 | 9.2745 | 1.3635 | 3.807 | 0.55971 | 1210 | Fixed Single Family Units | PB-21 | Basin 9 (Harris Pond) | Wet detention pond | 43.0 | 10% | 4 | 5.9 | 10% | 0.6 | 73.0986 | City of Palm Bay | SJRWMD/ DEP | Basin 9 (Harris Pond) | Not provided. | Wet Detention Pond | Completed | 2010 |  |  | A | 443 | $294,519 | Not provided | SJRWMD/ DEP | Not provided | Not provided | Structural | 2013 | Central Indian River Lagoon | Not provided | Not provided | Not provided | Wet Detention Effciency Calculation and TA | yes | 159.303 | 1661.1625
24958 | Natural Lands | Central IRL | A | IR12-21 | 0.56 | 0.48 | 0.035064 | 6.4476 | 0.89714 | 0.22608 | 0.031458 | 4340 | Hardwood Conifer Mixed | PB-21 | Basin 9 (Harris Pond) | Wet detention pond | 43.0 | 10% | 4 | 5.9 | 10% | 0.6 | 73.0986 | City of Palm Bay | SJRWMD/ DEP | Basin 9 (Harris Pond) | Not provided. | Wet Detention Pond | Completed | 2010 |  |  | A | 443 | $294,519 | Not provided | SJRWMD/ DEP | Not provided | Not provided | Structural | 2013 | Central Indian River Lagoon | Not provided | Not provided | Not provided | Wet Detention Effciency Calculation and TA | yes | 105.6809 | 141.9006
24959 | City of Palm Bay | Central IRL | A | IR12-21 | 0.56 | 0.48 | 0.18055 | 9.2898 | 1.3658 | 1.6772 | 0.24658 | 1200 | Residential, Medium Density-Two-five dwellingunits per acre | PB-21 | Basin 9 (Harris Pond) | Wet detention pond | 43.0 | 10% | 4 | 5.9 | 10% | 0.6 | 73.0986 | City of Palm Bay | SJRWMD/ DEP | Basin 9 (Harris Pond) | Not provided. | Wet Detention Pond | Completed | 2010 |  |  | A | 443 | $294,519 | Not provided | SJRWMD/ DEP | Not provided | Not provided | Structural | 2013 | Central Indian River Lagoon | Not provided | Not provided | Not provided | Wet Detention Effciency Calculation and TA | yes | 129.6751 | 730.6428
24960 | City of Palm Bay | Central IRL | A | IR12-21 | 0.56 | 0.48 | 0.13197 | 9.2898 | 1.3658 | 1.226 | 0.18024 | 1210 | Fixed Single Family Units | PB-21 | Basin 9 (Harris Pond) | Wet detention pond | 43.0 | 10% | 4 | 5.9 | 10% | 0.6 | 73.0986 | City of Palm Bay | SJRWMD/ DEP | Basin 9 (Harris Pond) | Not provided. | Wet Detention Pond | Completed | 2010 |  |  | A | 443 | $294,519 | Not provided | SJRWMD/ DEP | Not provided | Not provided | Structural | 2013 | Central Indian River Lagoon | Not provided | Not provided | Not provided | Wet Detention Effciency Calculation and TA | yes | 95.8742 | 534.0719
24961 | City of Palm Bay | Central IRL | A | IR12-21 | 0.56 | 0.48 | 0.093874 | 9.2898 | 1.3658 | 0.87208 | 0.12821 | 1210 | Fixed Single Family Units | PB-21 | Basin 9 (Harris Pond) | Wet detention pond | 43.0 | 10% | 4 | 5.9 | 10% | 0.6 | 73.0986 | City of Palm Bay | SJRWMD/ DEP | Basin 9 (Harris Pond) | Not provided. | Wet Detention Pond | Completed | 2010 |  |  | A | 443 | $294,519 | Not provided | SJRWMD/ DEP | Not provided | Not provided | Structural | 2013 | Central Indian River Lagoon | Not provided | Not provided | Not provided | Wet Detention Effciency Calculation and TA | yes | 78.0668 | 379.8963
24962 | City of Palm Bay | Central IRL | A | IR12-21 | 0.56 | 0.48 | 0.088942 | 9.2898 | 1.3658 | 0.82625 | 0.12147 | 1210 | Fixed Single Family Units | PB-21 | Basin 9 (Harris Pond) | Wet detention pond | 43.0 | 10% | 4 | 5.9 | 10% | 0.6 | 73.0986 | City of Palm Bay | SJRWMD/ DEP | Basin 9 (Harris Pond) | Not provided. | Wet Detention Pond | Completed | 2010 |  |  | A | 443 | $294,519 | Not provided | SJRWMD/ DEP | Not provided | Not provided | Structural | 2013 | Central Indian River Lagoon | Not provided | Not provided | Not provided | Wet Detention Effciency Calculation and TA | yes | 75.7781 | 359.9343
24963 | City of Palm Bay | Central IRL | A | IR12-21 | 0.56 | 0.48 | 0.11529 | 9.2898 | 1.3658 | 1.071 | 0.15746 | 1210 | Fixed Single Family Units | PB-21 | Basin 9 (Harris Pond) | Wet detention pond | 43.0 | 10% | 4 | 5.9 | 10% | 0.6 | 73.0986 | City of Palm Bay | SJRWMD/ DEP | Basin 9 (Harris Pond) | Not provided. | Wet Detention Pond | Completed | 2010 |  |  | A | 443 | $294,519 | Not provided | SJRWMD/ DEP | Not provided | Not provided | Structural | 2013 | Central Indian River Lagoon | Not provided | Not provided | Not provided | Wet Detention Effciency Calculation and TA | yes | 90.5423 | 466.5722
24964 | City of Palm Bay | Central IRL | A | IR12-21 | 0.56 | 0.48 | 0.0021001 | 9.2898 | 1.3658 | 0.01951 | 0.0028682 | 1210 | Fixed Single Family Units | PB-21 | Basin 9 (Harris Pond) | Wet detention pond | 43.0 | 10% | 4 | 5.9 | 10% | 0.6 | 73.0986 | City of Palm Bay | SJRWMD/ DEP | Basin 9 (Harris Pond) | Not provided. | Wet Detention Pond | Completed | 2010 |  |  | A | 443 | $294,519 | Not provided | SJRWMD/ DEP | Not provided | Not provided | Structural | 2013 | Central Indian River Lagoon | Not provided | Not provided | Not provided | Wet Detention Effciency Calculation and TA | yes | 28.2362 | 8.4988
24965 | City of Palm Bay | Central IRL | A | IR12-21 | 0.56 | 0.48 | 0.12589 | 9.2718 | 1.3631 | 1.1672 | 0.1716 | 1200 | Residential, Medium Density-Two-five dwellingunits per acre | PB-21 | Basin 9 (Harris Pond) | Wet detention pond | 43.0 | 10% | 4 | 5.9 | 10% | 0.6 | 73.0986 | City of Palm Bay | SJRWMD/ DEP | Basin 9 (Harris Pond) | Not provided. | Wet Detention Pond | Completed | 2010 |  |  | A | 443 | $294,519 | Not provided | SJRWMD/ DEP | Not provided | Not provided | Structural | 2013 | Central Indian River Lagoon | Not provided | Not provided | Not provided | Wet Detention Effciency Calculation and TA | yes | 118.7784 | 509.4526
24966 | City of Palm Bay | Central IRL | A | IR12-21 | 0.56 | 0.48 | 0.0013352 | 9.2718 | 1.3631 | 0.012379 | 0.00182 | 1210 | Fixed Single Family Units | PB-21 | Basin 9 (Harris Pond) | Wet detention pond | 43.0 | 10% | 4 | 5.9 | 10% | 0.6 | 73.0986 | City of Palm Bay | SJRWMD/ DEP | Basin 9 (Harris Pond) | Not provided. | Wet Detention Pond | Completed | 2010 |  |  | A | 443 | $294,519 | Not provided | SJRWMD/ DEP | Not provided | Not provided | Structural | 2013 | Central Indian River Lagoon | Not provided | Not provided | Not provided | Wet Detention Effciency Calculation and TA | yes | 11.842 | 5.4032
24967 | City of Palm Bay | Central IRL | A | IR12-21 | 0.56 | 0.48 | 0.24882 | 9.2718 | 1.3631 | 2.307 | 0.33918 | 1210 | Fixed Single Family Units | PB-21 | Basin 9 (Harris Pond) | Wet detention pond | 43.0 | 10% | 4 | 5.9 | 10% | 0.6 | 73.0986 | City of Palm Bay | SJRWMD/ DEP | Basin 9 (Harris Pond) | Not provided. | Wet Detention Pond | Completed | 2010 |  |  | A | 443 | $294,519 | Not provided | SJRWMD/ DEP | Not provided | Not provided | Structural | 2013 | Central Indian River Lagoon | Not provided | Not provided | Not provided | Wet Detention Effciency Calculation and TA | yes | 128.8665 | 1006.9369
24968 | City of Palm Bay | Central IRL | A | IR12-21 | 0.56 | 0.48 | 0.0090396 | 9.2718 | 1.3631 | 0.083813 | 0.012322 | 1210 | Fixed Single Family Units | PB-21 | Basin 9 (Harris Pond) | Wet detention pond | 43.0 | 10% | 4 | 5.9 | 10% | 0.6 | 73.0986 | City of Palm Bay | SJRWMD/ DEP | Basin 9 (Harris Pond) | Not provided. | Wet Detention Pond | Completed | 2010 |  |  | A | 443 | $294,519 | Not provided | SJRWMD/ DEP | Not provided | Not provided | Structural | 2013 | Central Indian River Lagoon | Not provided | Not provided | Not provided | Wet Detention Effciency Calculation and TA | yes | 54.4522 | 36.5818
24969 | City of Palm Bay | Central IRL | A | IR12-21 | 0.56 | 0.48 | 0.21091 | 9.2718 | 1.3631 | 1.9555 | 0.2875 | 1210 | Fixed Single Family Units | PB-21 | Basin 9 (Harris Pond) | Wet detention pond | 43.0 | 10% | 4 | 5.9 | 10% | 0.6 | 73.0986 | City of Palm Bay | SJRWMD/ DEP | Basin 9 (Harris Pond) | Not provided. | Wet Detention Pond | Completed | 2010 |  |  | A | 443 | $294,519 | Not provided | SJRWMD/ DEP | Not provided | Not provided | Structural | 2013 | Central Indian River Lagoon | Not provided | Not provided | Not provided | Wet Detention Effciency Calculation and TA | yes | 121.0242 | 853.5112
24970 | City of Palm Bay | Central IRL | A | IR12-21 | 0.56 | 0.48 | 0.021774 | 9.2718 | 1.3631 | 0.20188 | 0.02968 | 1210 | Fixed Single Family Units | PB-21 | Basin 9 (Harris Pond) | Wet detention pond | 43.0 | 10% | 4 | 5.9 | 10% | 0.6 | 73.0986 | City of Palm Bay | SJRWMD/ DEP | Basin 9 (Harris Pond) | Not provided. | Wet Detention Pond | Completed | 2010 |  |  | A | 443 | $294,519 | Not provided | SJRWMD/ DEP | Not provided | Not provided | Structural | 2013 | Central Indian River Lagoon | Not provided | Not provided | Not provided | Wet Detention Effciency Calculation and TA | yes | 48.7372 | 88.1142
24971 | City of Palm Bay | Central IRL | A | IR12-21 | 0.56 | 0.48 | 0.15054 | 9.2745 | 1.3635 | 1.3962 | 0.20527 | 1200 | Residential, Medium Density-Two-five dwellingunits per acre | PB-21 | Basin 9 (Harris Pond) | Wet detention pond | 43.0 | 10% | 4 | 5.9 | 10% | 0.6 | 73.0986 | City of Palm Bay | SJRWMD/ DEP | Basin 9 (Harris Pond) | Not provided. | Wet Detention Pond | Completed | 2010 |  |  | A | 443 | $294,519 | Not provided | SJRWMD/ DEP | Not provided | Not provided | Structural | 2013 | Central Indian River Lagoon | Not provided | Not provided | Not provided | Wet Detention Effciency Calculation and TA | yes | 124.3775 | 609.2092
24972 | City of Palm Bay | Central IRL | A | IR12-21 | 0.56 | 0.48 | 0.0071249 | 9.2745 | 1.3635 | 0.06608 | 0.0097151 | 1210 | Fixed Single Family Units | PB-21 | Basin 9 (Harris Pond) | Wet detention pond | 43.0 | 10% | 4 | 5.9 | 10% | 0.6 | 73.0986 | City of Palm Bay | SJRWMD/ DEP | Basin 9 (Harris Pond) | Not provided. | Wet Detention Pond | Completed | 2010 |  |  | A | 443 | $294,519 | Not provided | SJRWMD/ DEP | Not provided | Not provided | Structural | 2013 | Central Indian River Lagoon | Not provided | Not provided | Not provided | Wet Detention Effciency Calculation and TA | yes | 38.9129 | 28.8335
24973 | City of Palm Bay | Central IRL | A | IR12-21 | 0.56 | 0.48 | 0.21484 | 9.2745 | 1.3635 | 1.9925 | 0.29294 | 1210 | Fixed Single Family Units | PB-21 | Basin 9 (Harris Pond) | Wet detention pond | 43.0 | 10% | 4 | 5.9 | 10% | 0.6 | 73.0986 | City of Palm Bay | SJRWMD/ DEP | Basin 9 (Harris Pond) | Not provided. | Wet Detention Pond | Completed | 2010 |  |  | A | 443 | $294,519 | Not provided | SJRWMD/ DEP | Not provided | Not provided | Structural | 2013 | Central Indian River Lagoon | Not provided | Not provided | Not provided | Wet Detention Effciency Calculation and TA | yes | 120.6454 | 869.4069
24974 | City of Palm Bay | Central IRL | A | IR12-21 | 0.56 | 0.48 | 0.0077549 | 9.2745 | 1.3635 | 0.071923 | 0.010574 | 1210 | Fixed Single Family Units | PB-21 | Basin 9 (Harris Pond) | Wet detention pond | 43.0 | 10% | 4 | 5.9 | 10% | 0.6 | 73.0986 | City of Palm Bay | SJRWMD/ DEP | Basin 9 (Harris Pond) | Not provided. | Wet Detention Pond | Completed | 2010 |  |  | A | 443 | $294,519 | Not provided | SJRWMD/ DEP | Not provided | Not provided | Structural | 2013 | Central Indian River Lagoon | Not provided | Not provided | Not provided | Wet Detention Effciency Calculation and TA | yes | 54.9329 | 31.3828
24975 | City of Palm Bay | Central IRL | A | IR12-21 | 0.56 | 0.48 | 0.23573 | 9.2745 | 1.3635 | 2.1863 | 0.32143 | 1210 | Fixed Single Family Units | PB-21 | Basin 9 (Harris Pond) | Wet detention pond | 43.0 | 10% | 4 | 5.9 | 10% | 0.6 | 73.0986 | City of Palm Bay | SJRWMD/ DEP | Basin 9 (Harris Pond) | Not provided. | Wet Detention Pond | Completed | 2010 |  |  | A | 443 | $294,519 | Not provided | SJRWMD/ DEP | Not provided | Not provided | Structural | 2013 | Central Indian River Lagoon | Not provided | Not provided | Not provided | Wet Detention Effciency Calculation and TA | yes | 125.1077 | 953.9791
24976 | City of Palm Bay | Central IRL | A | IR12-21 | 0.56 | 0.48 | 0.0012916 | 9.2745 | 1.3635 | 0.011979 | 0.0017611 | 1210 | Fixed Single Family Units | PB-21 | Basin 9 (Harris Pond) | Wet detention pond | 43.0 | 10% | 4 | 5.9 | 10% | 0.6 | 73.0986 | City of Palm Bay | SJRWMD/ DEP | Basin 9 (Harris Pond) | Not provided. | Wet Detention Pond | Completed | 2010 |  |  | A | 443 | $294,519 | Not provided | SJRWMD/ DEP | Not provided | Not provided | Structural | 2013 | Central Indian River Lagoon | Not provided | Not provided | Not provided | Wet Detention Effciency Calculation and TA | yes | 13.5594 | 5.2269
24977 | City of Palm Bay | Central IRL | A | IR12-21 | 0.56 | 0.48 | 0.00048472 | 9.2745 | 1.3635 | 0.0044955 | 0.00066093 | 1210 | Fixed Single Family Units | PB-21 | Basin 9 (Harris Pond) | Wet detention pond | 43.0 | 10% | 4 | 5.9 | 10% | 0.6 | 73.0986 | City of Palm Bay | SJRWMD/ DEP | Basin 9 (Harris Pond) | Not provided. | Wet Detention Pond | Completed | 2010 |  |  | A | 443 | $294,519 | Not provided | SJRWMD/ DEP | Not provided | Not provided | Structural | 2013 | Central Indian River Lagoon | Not provided | Not provided | Not provided | Wet Detention Effciency Calculation and TA | yes | 28.636 | 1.9616
24978 | City of Palm Bay | Central IRL | A | IR12-21 | 0.56 | 0.48 | 0.077573 | 9.3633 | 1.38 | 0.72634 | 0.10705 | 1200 | Residential, Medium Density-Two-five dwellingunits per acre | PB-21 | Basin 9 (Harris Pond) | Wet detention pond | 43.0 | 10% | 4 | 5.9 | 10% | 0.6 | 73.0986 | City of Palm Bay | SJRWMD/ DEP | Basin 9 (Harris Pond) | Not provided. | Wet Detention Pond | Completed | 2010 |  |  | A | 443 | $294,519 | Not provided | SJRWMD/ DEP | Not provided | Not provided | Structural | 2013 | Central Indian River Lagoon | Not provided | Not provided | Not provided | Wet Detention Effciency Calculation and TA | yes | 102.0132 | 313.9255
24979 | City of Palm Bay | Central IRL | A | IR12-21 | 0.56 | 0.48 | 0.0054894 | 9.3633 | 1.38 | 0.051399 | 0.0075754 | 1210 | Fixed Single Family Units | PB-21 | Basin 9 (Harris Pond) | Wet detention pond | 43.0 | 10% | 4 | 5.9 | 10% | 0.6 | 73.0986 | City of Palm Bay | SJRWMD/ DEP | Basin 9 (Harris Pond) | Not provided. | Wet Detention Pond | Completed | 2010 |  |  | A | 443 | $294,519 | Not provided | SJRWMD/ DEP | Not provided | Not provided | Structural | 2013 | Central Indian River Lagoon | Not provided | Not provided | Not provided | Wet Detention Effciency Calculation and TA | yes | 33.7794 | 22.2148
24980 | City of Palm Bay | Central IRL | A | IR12-21 | 0.56 | 0.48 | 0.057992 | 9.2936 | 1.3663 | 0.53895 | 0.079234 | 1200 | Residential, Medium Density-Two-five dwellingunits per acre | PB-21 | Basin 9 (Harris Pond) | Wet detention pond | 43.0 | 10% | 4 | 5.9 | 10% | 0.6 | 73.0986 | City of Palm Bay | SJRWMD/ DEP | Basin 9 (Harris Pond) | Not provided. | Wet Detention Pond | Completed | 2010 |  |  | A | 443 | $294,519 | Not provided | SJRWMD/ DEP | Not provided | Not provided | Structural | 2013 | Central Indian River Lagoon | Not provided | Not provided | Not provided | Wet Detention Effciency Calculation and TA | yes | 104.5077 | 234.6841
24981 | City of Palm Bay | Central IRL | A | IR12-21 | 0.56 | 0.48 | 0.00067285 | 9.2936 | 1.3663 | 0.0062532 | 0.00091931 | 1210 | Fixed Single Family Units | PB-21 | Basin 9 (Harris Pond) | Wet detention pond | 43.0 | 10% | 4 | 5.9 | 10% | 0.6 | 73.0986 | City of Palm Bay | SJRWMD/ DEP | Basin 9 (Harris Pond) | Not provided. | Wet Detention Pond | Completed | 2010 |  |  | A | 443 | $294,519 | Not provided | SJRWMD/ DEP | Not provided | Not provided | Structural | 2013 | Central Indian River Lagoon | Not provided | Not provided | Not provided | Wet Detention Effciency Calculation and TA | yes | 6.9132 | 2.7229
24982 | City of Palm Bay | Central IRL | A | IR12-21 | 0.56 | 0.48 | 0.019046 | 9.2936 | 1.3663 | 0.17701 | 0.026023 | 1210 | Fixed Single Family Units | PB-21 | Basin 9 (Harris Pond) | Wet detention pond | 43.0 | 10% | 4 | 5.9 | 10% | 0.6 | 73.0986 | City of Palm Bay | SJRWMD/ DEP | Basin 9 (Harris Pond) | Not provided. | Wet Detention Pond | Completed | 2010 |  |  | A | 443 | $294,519 | Not provided | SJRWMD/ DEP | Not provided | Not provided | Structural | 2013 | Central Indian River Lagoon | Not provided | Not provided | Not provided | Wet Detention Effciency Calculation and TA | yes | 53.3768 | 77.078
24983 | City of Palm Bay | Central IRL | A | IR12-21 | 0.56 | 0.48 | 0.011216 | 8.905 | 1.3605 | 0.099878 | 0.015259 | 1210 | Fixed Single Family Units | PB-21 | Basin 9 (Harris Pond) | Wet detention pond | 43.0 | 10% | 4 | 5.9 | 10% | 0.6 | 73.0986 | City of Palm Bay | SJRWMD/ DEP | Basin 9 (Harris Pond) | Not provided. | Wet Detention Pond | Completed | 2010 |  |  | A | 443 | $294,519 | Not provided | SJRWMD/ DEP | Not provided | Not provided | Structural | 2013 | Central Indian River Lagoon | Not provided | Not provided | Not provided | Wet Detention Effciency Calculation and TA | yes | 27.0238 | 45.3893
24984 | City of Palm Bay | Central IRL | A | IR12-21 | 0.56 | 0.48 | 0.041549 | 8.905 | 1.3605 | 0.37 | 0.056527 | 1210 | Fixed Single Family Units | PB-21 | Basin 9 (Harris Pond) | Wet detention pond | 43.0 | 10% | 4 | 5.9 | 10% | 0.6 | 73.0986 | City of Palm Bay | SJRWMD/ DEP | Basin 9 (Harris Pond) | Not provided. | Wet Detention Pond | Completed | 2010 |  |  | A | 443 | $294,519 | Not provided | SJRWMD/ DEP | Not provided | Not provided | Structural | 2013 | Central Indian River Lagoon | Not provided | Not provided | Not provided | Wet Detention Effciency Calculation and TA | yes | 61.4602 | 168.1435
24985 | City of Palm Bay | Central IRL | A | IR12-21 | 0.56 | 0.48 | 0.038884 | 8.905 | 1.3605 | 0.34626 | 0.0529 | 1210 | Fixed Single Family Units | PB-21 | Basin 9 (Harris Pond) | Wet detention pond | 43.0 | 10% | 4 | 5.9 | 10% | 0.6 | 73.0986 | City of Palm Bay | SJRWMD/ DEP | Basin 9 (Harris Pond) | Not provided. | Wet Detention Pond | Completed | 2010 |  |  | A | 443 | $294,519 | Not provided | SJRWMD/ DEP | Not provided | Not provided | Structural | 2013 | Central Indian River Lagoon | Not provided | Not provided | Not provided | Wet Detention Effciency Calculation and TA | yes | 57.9379 | 157.3565
24986 | City of Palm Bay | Central IRL | A | IR12-21 | 0.56 | 0.48 | 0.091015 | 9.2949 | 1.3665 | 0.84598 | 0.12438 | 1200 | Residential, Medium Density-Two-five dwellingunits per acre | PB-21 | Basin 9 (Harris Pond) | Wet detention pond | 43.0 | 10% | 4 | 5.9 | 10% | 0.6 | 73.0986 | City of Palm Bay | SJRWMD/ DEP | Basin 9 (Harris Pond) | Not provided. | Wet Detention Pond | Completed | 2010 |  |  | A | 443 | $294,519 | Not provided | SJRWMD/ DEP | Not provided | Not provided | Structural | 2013 | Central Indian River Lagoon | Not provided | Not provided | Not provided | Wet Detention Effciency Calculation and TA | yes | 80.5807 | 368.3262
24987 | City of Palm Bay | Central IRL | A | IR12-21 | 0.56 | 0.48 | 0.024143 | 9.2949 | 1.3665 | 0.22441 | 0.032993 | 1210 | Fixed Single Family Units | PB-21 | Basin 9 (Harris Pond) | Wet detention pond | 43.0 | 10% | 4 | 5.9 | 10% | 0.6 | 73.0986 | City of Palm Bay | SJRWMD/ DEP | Basin 9 (Harris Pond) | Not provided. | Wet Detention Pond | Completed | 2010 |  |  | A | 443 | $294,519 | Not provided | SJRWMD/ DEP | Not provided | Not provided | Structural | 2013 | Central Indian River Lagoon | Not provided | Not provided | Not provided | Wet Detention Effciency Calculation and TA | yes | 41.3646 | 97.7051
24988 | City of Palm Bay | Central IRL | A | IR12-21 | 0.56 | 0.48 | 0.19817 | 9.2949 | 1.3665 | 1.8419 | 0.2708 | 1210 | Fixed Single Family Units | PB-21 | Basin 9 (Harris Pond) | Wet detention pond | 43.0 | 10% | 4 | 5.9 | 10% | 0.6 | 73.0986 | City of Palm Bay | SJRWMD/ DEP | Basin 9 (Harris Pond) | Not provided. | Wet Detention Pond | Completed | 2010 |  |  | A | 443 | $294,519 | Not provided | SJRWMD/ DEP | Not provided | Not provided | Structural | 2013 | Central Indian River Lagoon | Not provided | Not provided | Not provided | Wet Detention Effciency Calculation and TA | yes | 115.5384 | 801.9546
24989 | City of Palm Bay | Central IRL | A | IR12-21 | 0.56 | 0.48 | 0.17387 | 9.2949 | 1.3665 | 1.6161 | 0.2376 | 1210 | Fixed Single Family Units | PB-21 | Basin 9 (Harris Pond) | Wet detention pond | 43.0 | 10% | 4 | 5.9 | 10% | 0.6 | 73.0986 | City of Palm Bay | SJRWMD/ DEP | Basin 9 (Harris Pond) | Not provided. | Wet Detention Pond | Completed | 2010 |  |  | A | 443 | $294,519 | Not provided | SJRWMD/ DEP | Not provided | Not provided | Structural | 2013 | Central Indian River Lagoon | Not provided | Not provided | Not provided | Wet Detention Effciency Calculation and TA | yes | 116.7831 | 703.618
24990 | City of Palm Bay | Central IRL | A | IR12-21 | 0.56 | 0.48 | 0.055006 | 9.2949 | 1.3665 | 0.51128 | 0.075168 | 1210 | Fixed Single Family Units | PB-21 | Basin 9 (Harris Pond) | Wet detention pond | 43.0 | 10% | 4 | 5.9 | 10% | 0.6 | 73.0986 | City of Palm Bay | SJRWMD/ DEP | Basin 9 (Harris Pond) | Not provided. | Wet Detention Pond | Completed | 2010 |  |  | A | 443 | $294,519 | Not provided | SJRWMD/ DEP | Not provided | Not provided | Structural | 2013 | Central Indian River Lagoon | Not provided | Not provided | Not provided | Wet Detention Effciency Calculation and TA | yes | 59.8339 | 222.6025
24991 | City of Palm Bay | Central IRL | A | IR12-21 | 0.56 | 0.48 | 0.15926 | 9.2745 | 1.3635 | 1.477 | 0.21715 | 1200 | Residential, Medium Density-Two-five dwellingunits per acre | PB-21 | Basin 9 (Harris Pond) | Wet detention pond | 43.0 | 10% | 4 | 5.9 | 10% | 0.6 | 73.0986 | City of Palm Bay | SJRWMD/ DEP | Basin 9 (Harris Pond) | Not provided. | Wet Detention Pond | Completed | 2010 |  |  | A | 443 | $294,519 | Not provided | SJRWMD/ DEP | Not provided | Not provided | Structural | 2013 | Central Indian River Lagoon | Not provided | Not provided | Not provided | Wet Detention Effciency Calculation and TA | yes | 125.7886 | 644.4856
24992 | City of Palm Bay | Central IRL | A | IR12-21 | 0.56 | 0.48 | 8.1814e-05 | 9.2745 | 1.3635 | 0.00075879 | 0.00011156 | 1210 | Fixed Single Family Units | PB-21 | Basin 9 (Harris Pond) | Wet detention pond | 43.0 | 10% | 4 | 5.9 | 10% | 0.6 | 73.0986 | City of Palm Bay | SJRWMD/ DEP | Basin 9 (Harris Pond) | Not provided. | Wet Detention Pond | Completed | 2010 |  |  | A | 443 | $294,519 | Not provided | SJRWMD/ DEP | Not provided | Not provided | Structural | 2013 | Central Indian River Lagoon | Not provided | Not provided | Not provided | Wet Detention Effciency Calculation and TA | yes | 4.8027 | 0.33109
24993 | City of Palm Bay | Central IRL | A | IR12-21 | 0.56 | 0.48 | 0.20347 | 9.2745 | 1.3635 | 1.8871 | 0.27744 | 1210 | Fixed Single Family Units | PB-21 | Basin 9 (Harris Pond) | Wet detention pond | 43.0 | 10% | 4 | 5.9 | 10% | 0.6 | 73.0986 | City of Palm Bay | SJRWMD/ DEP | Basin 9 (Harris Pond) | Not provided. | Wet Detention Pond | Completed | 2010 |  |  | A | 443 | $294,519 | Not provided | SJRWMD/ DEP | Not provided | Not provided | Structural | 2013 | Central Indian River Lagoon | Not provided | Not provided | Not provided | Wet Detention Effciency Calculation and TA | yes | 118.1252 | 823.4125
24994 | City of Palm Bay | Central IRL | A | IR12-21 | 0.56 | 0.48 | 0.0027242 | 9.2745 | 1.3635 | 0.025266 | 0.0037146 | 1210 | Fixed Single Family Units | PB-21 | Basin 9 (Harris Pond) | Wet detention pond | 43.0 | 10% | 4 | 5.9 | 10% | 0.6 | 73.0986 | City of Palm Bay | SJRWMD/ DEP | Basin 9 (Harris Pond) | Not provided. | Wet Detention Pond | Completed | 2010 |  |  | A | 443 | $294,519 | Not provided | SJRWMD/ DEP | Not provided | Not provided | Structural | 2013 | Central Indian River Lagoon | Not provided | Not provided | Not provided | Wet Detention Effciency Calculation and TA | yes | 53.3829 | 11.0245
24995 | City of Palm Bay | Central IRL | A | IR12-21 | 0.56 | 0.48 | 0.23693 | 9.2745 | 1.3635 | 2.1974 | 0.32307 | 1210 | Fixed Single Family Units | PB-21 | Basin 9 (Harris Pond) | Wet detention pond | 43.0 | 10% | 4 | 5.9 | 10% | 0.6 | 73.0986 | City of Palm Bay | SJRWMD/ DEP | Basin 9 (Harris Pond) | Not provided. | Wet Detention Pond | Completed | 2010 |  |  | A | 443 | $294,519 | Not provided | SJRWMD/ DEP | Not provided | Not provided | Structural | 2013 | Central Indian River Lagoon | Not provided | Not provided | Not provided | Wet Detention Effciency Calculation and TA | yes | 125.539 | 958.8386
24996 | City of Palm Bay | Central IRL | A | IR12-21 | 0.56 | 0.48 | 0.0046498 | 9.2745 | 1.3635 | 0.043125 | 0.0063402 | 1210 | Fixed Single Family Units | PB-21 | Basin 9 (Harris Pond) | Wet detention pond | 43.0 | 10% | 4 | 5.9 | 10% | 0.6 | 73.0986 | City of Palm Bay | SJRWMD/ DEP | Basin 9 (Harris Pond) | Not provided. | Wet Detention Pond | Completed | 2010 |  |  | A | 443 | $294,519 | Not provided | SJRWMD/ DEP | Not provided | Not provided | Structural | 2013 | Central Indian River Lagoon | Not provided | Not provided | Not provided | Wet Detention Effciency Calculation and TA | yes | 44.7087 | 18.817
24997 | City of Palm Bay | Central IRL | A | IR12-21 | 0.56 | 0.48 | 0.010648 | 9.2745 | 1.3635 | 0.098755 | 0.014519 | 1210 | Fixed Single Family Units | PB-21 | Basin 9 (Harris Pond) | Wet detention pond | 43.0 | 10% | 4 | 5.9 | 10% | 0.6 | 73.0986 | City of Palm Bay | SJRWMD/ DEP | Basin 9 (Harris Pond) | Not provided. | Wet Detention Pond | Completed | 2010 |  |  | A | 443 | $294,519 | Not provided | SJRWMD/ DEP | Not provided | Not provided | Structural | 2013 | Central Indian River Lagoon | Not provided | Not provided | Not provided | Wet Detention Effciency Calculation and TA | yes | 75.3679 | 43.0907
24998 | City of Palm Bay | Central IRL | A | IR12-21 | 0.56 | 0.48 | 0.23348 | 9.2956 | 1.3667 | 2.1704 | 0.31909 | 1200 | Residential, Medium Density-Two-five dwellingunits per acre | PB-21 | Basin 9 (Harris Pond) | Wet detention pond | 43.0 | 10% | 4 | 5.9 | 10% | 0.6 | 73.0986 | City of Palm Bay | SJRWMD/ DEP | Basin 9 (Harris Pond) | Not provided. | Wet Detention Pond | Completed | 2010 |  |  | A | 443 | $294,519 | Not provided | SJRWMD/ DEP | Not provided | Not provided | Structural | 2013 | Central Indian River Lagoon | Not provided | Not provided | Not provided | Wet Detention Effciency Calculation and TA | yes | 148.2183 | 944.874
24999 | City of Palm Bay | Central IRL | A | IR12-21 | 0.56 | 0.48 | 0.028819 | 9.2956 | 1.3667 | 0.26789 | 0.039386 | 1210 | Fixed Single Family Units | PB-21 | Basin 9 (Harris Pond) | Wet detention pond | 43.0 | 10% | 4 | 5.9 | 10% | 0.6 | 73.0986 | City of Palm Bay | SJRWMD/ DEP | Basin 9 (Harris Pond) | Not provided. | Wet Detention Pond | Completed | 2010 |  |  | A | 443 | $294,519 | Not provided | SJRWMD/ DEP | Not provided | Not provided | Structural | 2013 | Central Indian River Lagoon | Not provided | Not provided | Not provided | Wet Detention Effciency Calculation and TA | yes | 58.6616 | 116.6269
25000 | City of Palm Bay | Central IRL | A | IR12-21 | 0.56 | 0.48 | 0.00026596 | 9.2956 | 1.3667 | 0.0024722 | 0.00036348 | 1210 | Fixed Single Family Units | PB-21 | Basin 9 (Harris Pond) | Wet detention pond | 43.0 | 10% | 4 | 5.9 | 10% | 0.6 | 73.0986 | City of Palm Bay | SJRWMD/ DEP | Basin 9 (Harris Pond) | Not provided. | Wet Detention Pond | Completed | 2010 |  |  | A | 443 | $294,519 | Not provided | SJRWMD/ DEP | Not provided | Not provided | Structural | 2013 | Central Indian River Lagoon | Not provided | Not provided | Not provided | Wet Detention Effciency Calculation and TA | yes | 10.0271 | 1.0763
25001 | City of Palm Bay | Central IRL | A | IR12-21 | 0.56 | 0.48 | 0.034299 | 9.2956 | 1.3667 | 0.31883 | 0.046876 | 1210 | Fixed Single Family Units | PB-21 | Basin 9 (Harris Pond) | Wet detention pond | 43.0 | 10% | 4 | 5.9 | 10% | 0.6 | 73.0986 | City of Palm Bay | SJRWMD/ DEP | Basin 9 (Harris Pond) | Not provided. | Wet Detention Pond | Completed | 2010 |  |  | A | 443 | $294,519 | Not provided | SJRWMD/ DEP | Not provided | Not provided | Structural | 2013 | Central Indian River Lagoon | Not provided | Not provided | Not provided | Wet Detention Effciency Calculation and TA | yes | 49.1508 | 138.8051
25002 | City of Palm Bay | Central IRL | A | IR12-21 | 0.56 | 0.48 | 0.026054 | 10.651 | 1.9933 | 0.2775 | 0.051933 | 1210 | Fixed Single Family Units | PB-21 | Basin 9 (Harris Pond) | Wet detention pond | 43.0 | 10% | 4 | 5.9 | 10% | 0.6 | 73.0986 | City of Palm Bay | SJRWMD/ DEP | Basin 9 (Harris Pond) | Not provided. | Wet Detention Pond | Completed | 2010 |  |  | A | 443 | $294,519 | Not provided | SJRWMD/ DEP | Not provided | Not provided | Structural | 2013 | Central Indian River Lagoon | Not provided | Not provided | Not provided | Wet Detention Effciency Calculation and TA | yes | 45.3486 | 105.4358
25003 | City of Palm Bay | Central IRL | A | IR12-21 | 0.56 | 0.48 | 0.056474 | 10.651 | 1.9933 | 0.6015 | 0.11257 | 1210 | Fixed Single Family Units | PB-21 | Basin 9 (Harris Pond) | Wet detention pond | 43.0 | 10% | 4 | 5.9 | 10% | 0.6 | 73.0986 | City of Palm Bay | SJRWMD/ DEP | Basin 9 (Harris Pond) | Not provided. | Wet Detention Pond | Completed | 2010 |  |  | A | 443 | $294,519 | Not provided | SJRWMD/ DEP | Not provided | Not provided | Structural | 2013 | Central Indian River Lagoon | Not provided | Not provided | Not provided | Wet Detention Effciency Calculation and TA | yes | 81.2169 | 228.5424
25004 | City of Palm Bay | Central IRL | A | IR12-21 | 0.56 | 0.48 | 0.17107 | 9.2745 | 1.3635 | 1.5866 | 0.23326 | 1200 | Residential, Medium Density-Two-five dwellingunits per acre | PB-21 | Basin 9 (Harris Pond) | Wet detention pond | 43.0 | 10% | 4 | 5.9 | 10% | 0.6 | 73.0986 | City of Palm Bay | SJRWMD/ DEP | Basin 9 (Harris Pond) | Not provided. | Wet Detention Pond | Completed | 2010 |  |  | A | 443 | $294,519 | Not provided | SJRWMD/ DEP | Not provided | Not provided | Structural | 2013 | Central Indian River Lagoon | Not provided | Not provided | Not provided | Wet Detention Effciency Calculation and TA | yes | 127.7007 | 692.29
25005 | City of Palm Bay | Central IRL | A | IR12-21 | 0.56 | 0.48 | 0.17745 | 9.2745 | 1.3635 | 1.6458 | 0.24196 | 1210 | Fixed Single Family Units | PB-21 | Basin 9 (Harris Pond) | Wet detention pond | 43.0 | 10% | 4 | 5.9 | 10% | 0.6 | 73.0986 | City of Palm Bay | SJRWMD/ DEP | Basin 9 (Harris Pond) | Not provided. | Wet Detention Pond | Completed | 2010 |  |  | A | 443 | $294,519 | Not provided | SJRWMD/ DEP | Not provided | Not provided | Structural | 2013 | Central Indian River Lagoon | Not provided | Not provided | Not provided | Wet Detention Effciency Calculation and TA | yes | 111.7818 | 718.1197
25006 | City of Palm Bay | Central IRL | A | IR12-21 | 0.56 | 0.48 | 0.23568 | 9.2745 | 1.3635 | 2.1858 | 0.32136 | 1210 | Fixed Single Family Units | PB-21 | Basin 9 (Harris Pond) | Wet detention pond | 43.0 | 10% | 4 | 5.9 | 10% | 0.6 | 73.0986 | City of Palm Bay | SJRWMD/ DEP | Basin 9 (Harris Pond) | Not provided. | Wet Detention Pond | Completed | 2010 |  |  | A | 443 | $294,519 | Not provided | SJRWMD/ DEP | Not provided | Not provided | Structural | 2013 | Central Indian River Lagoon | Not provided | Not provided | Not provided | Wet Detention Effciency Calculation and TA | yes | 125.1025 | 953.7546
25007 | City of Palm Bay | Central IRL | A | IR12-21 | 0.56 | 0.48 | 0.00010177 | 9.2745 | 1.3635 | 0.00094387 | 0.00013877 | 1210 | Fixed Single Family Units | PB-21 | Basin 9 (Harris Pond) | Wet detention pond | 43.0 | 10% | 4 | 5.9 | 10% | 0.6 | 73.0986 | City of Palm Bay | SJRWMD/ DEP | Basin 9 (Harris Pond) | Not provided. | Wet Detention Pond | Completed | 2010 |  |  | A | 443 | $294,519 | Not provided | SJRWMD/ DEP | Not provided | Not provided | Structural | 2013 | Central Indian River Lagoon | Not provided | Not provided | Not provided | Wet Detention Effciency Calculation and TA | yes | 13.2546 | 0.41185
25008 | City of Palm Bay | Central IRL | A | IR12-21 | 0.56 | 0.48 | 0.033464 | 9.2745 | 1.3635 | 0.31036 | 0.045629 | 1210 | Fixed Single Family Units | PB-21 | Basin 9 (Harris Pond) | Wet detention pond | 43.0 | 10% | 4 | 5.9 | 10% | 0.6 | 73.0986 | City of Palm Bay | SJRWMD/ DEP | Basin 9 (Harris Pond) | Not provided. | Wet Detention Pond | Completed | 2010 |  |  | A | 443 | $294,519 | Not provided | SJRWMD/ DEP | Not provided | Not provided | Structural | 2013 | Central Indian River Lagoon | Not provided | Not provided | Not provided | Wet Detention Effciency Calculation and TA | yes | 80.4274 | 135.4238
25009 | City of Palm Bay | Central IRL | A | IR12-21 | 0.56 | 0.48 | 0.015003 | 7.7791 | 0.95116 | 0.11671 | 0.01427 | 1200 | Residential, Medium Density-Two-five dwellingunits per acre | PB-21 | Basin 9 (Harris Pond) | Wet detention pond | 43.0 | 10% | 4 | 5.9 | 10% | 0.6 | 73.0986 | City of Palm Bay | SJRWMD/ DEP | Basin 9 (Harris Pond) | Not provided. | Wet Detention Pond | Completed | 2010 |  |  | A | 443 | $294,519 | Not provided | SJRWMD/ DEP | Not provided | Not provided | Structural | 2013 | Central Indian River Lagoon | Not provided | Not provided | Not provided | Wet Detention Effciency Calculation and TA | yes | 39.8859 | 60.7146
25010 | City of Palm Bay | Central IRL | A | IR12-21 | 0.56 | 0.48 | 6.1696e-05 | 7.2133 | 0.82079 | 0.00044503 | 5.064e-05 | 1210 | Fixed Single Family Units | PB-21 | Basin 9 (Harris Pond) | Wet detention pond | 43.0 | 10% | 4 | 5.9 | 10% | 0.6 | 73.0986 | City of Palm Bay | SJRWMD/ DEP | Basin 9 (Harris Pond) | Not provided. | Wet Detention Pond | Completed | 2010 |  |  | A | 443 | $294,519 | Not provided | SJRWMD/ DEP | Not provided | Not provided | Structural | 2013 | Central Indian River Lagoon | Not provided | Not provided | Not provided | Wet Detention Effciency Calculation and TA | yes | 2.4829 | 0.24968
25011 | City of Palm Bay | Central IRL | A | IR12-21 | 0.56 | 0.48 | 0.087474 | 9.2948 | 1.3665 | 0.81305 | 0.11954 | 1200 | Residential, Medium Density-Two-five dwellingunits per acre | PB-21 | Basin 9 (Harris Pond) | Wet detention pond | 43.0 | 10% | 4 | 5.9 | 10% | 0.6 | 73.0986 | City of Palm Bay | SJRWMD/ DEP | Basin 9 (Harris Pond) | Not provided. | Wet Detention Pond | Completed | 2010 |  |  | A | 443 | $294,519 | Not provided | SJRWMD/ DEP | Not provided | Not provided | Structural | 2013 | Central Indian River Lagoon | Not provided | Not provided | Not provided | Wet Detention Effciency Calculation and TA | yes | 83.6738 | 353.9947
25012 | City of Palm Bay | Central IRL | A | IR12-21 | 0.56 | 0.48 | 0.072188 | 9.2948 | 1.3665 | 0.67098 | 0.098647 | 1210 | Fixed Single Family Units | PB-21 | Basin 9 (Harris Pond) | Wet detention pond | 43.0 | 10% | 4 | 5.9 | 10% | 0.6 | 73.0986 | City of Palm Bay | SJRWMD/ DEP | Basin 9 (Harris Pond) | Not provided. | Wet Detention Pond | Completed | 2010 |  |  | A | 443 | $294,519 | Not provided | SJRWMD/ DEP | Not provided | Not provided | Structural | 2013 | Central Indian River Lagoon | Not provided | Not provided | Not provided | Wet Detention Effciency Calculation and TA | yes | 70.7452 | 292.1361
25013 | City of Palm Bay | Central IRL | A | IR12-21 | 0.56 | 0.48 | 0.084739 | 9.2948 | 1.3665 | 0.78764 | 0.1158 | 1210 | Fixed Single Family Units | PB-21 | Basin 9 (Harris Pond) | Wet detention pond | 43.0 | 10% | 4 | 5.9 | 10% | 0.6 | 73.0986 | City of Palm Bay | SJRWMD/ DEP | Basin 9 (Harris Pond) | Not provided. | Wet Detention Pond | Completed | 2010 |  |  | A | 443 | $294,519 | Not provided | SJRWMD/ DEP | Not provided | Not provided | Structural | 2013 | Central Indian River Lagoon | Not provided | Not provided | Not provided | Wet Detention Effciency Calculation and TA | yes | 90.0731 | 342.9284
25014 | City of Palm Bay | Central IRL | A | IR12-21 | 0.56 | 0.48 | 0.044172 | 9.2948 | 1.3665 | 0.41057 | 0.060362 | 1210 | Fixed Single Family Units | PB-21 | Basin 9 (Harris Pond) | Wet detention pond | 43.0 | 10% | 4 | 5.9 | 10% | 0.6 | 73.0986 | City of Palm Bay | SJRWMD/ DEP | Basin 9 (Harris Pond) | Not provided. | Wet Detention Pond | Completed | 2010 |  |  | A | 443 | $294,519 | Not provided | SJRWMD/ DEP | Not provided | Not provided | Structural | 2013 | Central Indian River Lagoon | Not provided | Not provided | Not provided | Wet Detention Effciency Calculation and TA | yes | 55.2555 | 178.7589
25015 | City of Palm Bay | Central IRL | A | IR12-21 | 0.56 | 0.48 | 0.18452 | 9.2948 | 1.3665 | 1.7151 | 0.25215 | 1210 | Fixed Single Family Units | PB-21 | Basin 9 (Harris Pond) | Wet detention pond | 43.0 | 10% | 4 | 5.9 | 10% | 0.6 | 73.0986 | City of Palm Bay | SJRWMD/ DEP | Basin 9 (Harris Pond) | Not provided. | Wet Detention Pond | Completed | 2010 |  |  | A | 443 | $294,519 | Not provided | SJRWMD/ DEP | Not provided | Not provided | Structural | 2013 | Central Indian River Lagoon | Not provided | Not provided | Not provided | Wet Detention Effciency Calculation and TA | yes | 111.1734 | 746.7168
25016 | City of Palm Bay | Central IRL | A | IR12-21 | 0.56 | 0.48 | 0.14457 | 9.2948 | 1.3665 | 1.3438 | 0.19756 | 1210 | Fixed Single Family Units | PB-21 | Basin 9 (Harris Pond) | Wet detention pond | 43.0 | 10% | 4 | 5.9 | 10% | 0.6 | 73.0986 | City of Palm Bay | SJRWMD/ DEP | Basin 9 (Harris Pond) | Not provided. | Wet Detention Pond | Completed | 2010 |  |  | A | 443 | $294,519 | Not provided | SJRWMD/ DEP | Not provided | Not provided | Structural | 2013 | Central Indian River Lagoon | Not provided | Not provided | Not provided | Wet Detention Effciency Calculation and TA | yes | 98.8568 | 585.0707
25017 | City of Palm Bay | Central IRL | A | IR12-21 | 0.56 | 0.48 | 0.025296 | 9.2936 | 1.3663 | 0.23509 | 0.034562 | 1200 | Residential, Medium Density-Two-five dwellingunits per acre | PB-21 | Basin 9 (Harris Pond) | Wet detention pond | 43.0 | 10% | 4 | 5.9 | 10% | 0.6 | 73.0986 | City of Palm Bay | SJRWMD/ DEP | Basin 9 (Harris Pond) | Not provided. | Wet Detention Pond | Completed | 2010 |  |  | A | 443 | $294,519 | Not provided | SJRWMD/ DEP | Not provided | Not provided | Structural | 2013 | Central Indian River Lagoon | Not provided | Not provided | Not provided | Wet Detention Effciency Calculation and TA | yes | 49.1759 | 102.3689
25018 | City of Palm Bay | Central IRL | A | IR12-21 | 0.56 | 0.48 | 0.039197 | 9.2936 | 1.3663 | 0.36428 | 0.053555 | 1210 | Fixed Single Family Units | PB-21 | Basin 9 (Harris Pond) | Wet detention pond | 43.0 | 10% | 4 | 5.9 | 10% | 0.6 | 73.0986 | City of Palm Bay | SJRWMD/ DEP | Basin 9 (Harris Pond) | Not provided. | Wet Detention Pond | Completed | 2010 |  |  | A | 443 | $294,519 | Not provided | SJRWMD/ DEP | Not provided | Not provided | Structural | 2013 | Central Indian River Lagoon | Not provided | Not provided | Not provided | Wet Detention Effciency Calculation and TA | yes | 56.6762 | 158.6238
25019 | City of Palm Bay | Central IRL | A | IR12-21 | 0.56 | 0.48 | 0.10278 | 9.2868 | 1.3628 | 0.95451 | 0.14006 | 1200 | Residential, Medium Density-Two-five dwellingunits per acre | PB-22 | Wild Rose BMP | Baffle Box | 25.0 | 20% | 5 | 3.5 | 15% | 0.5 | 4.5916 | City of Palm Bay | N/A | Wild Rose BMP | Not provided. | Baffle Boxes- First Generation (hydrodynamic separator) | Completed | 2014 |  |  | A | 5 | Not provided | Not provided | Not provided | Not provided | N/A | Structural | 2013 | Central Indian River Lagoon | Not provided | Not provided | Not provided | TN 50% TA & TP 2.3% TA | yes | 85.5911 | 415.939
25020 | City of Palm Bay | Central IRL | A | IR12-21 | 0.56 | 0.48 | 0.011381 | 9.2868 | 1.3628 | 0.10569 | 0.015509 | 1210 | Fixed Single Family Units | PB-22 | Wild Rose BMP | Baffle Box | 25.0 | 20% | 5 | 3.5 | 15% | 0.5 | 4.5916 | City of Palm Bay | N/A | Wild Rose BMP | Not provided. | Baffle Boxes- First Generation (hydrodynamic separator) | Completed | 2014 |  |  | A | 5 | Not provided | Not provided | Not provided | Not provided | N/A | Structural | 2013 | Central Indian River Lagoon | Not provided | Not provided | Not provided | TN 50% TA & TP 2.3% TA | yes | 30.6352 | 46.0569
25021 | City of Palm Bay | Central IRL | A | IR12-21 | 0.56 | 0.48 | 0.12609 | 9.2868 | 1.3628 | 1.1709 | 0.17182 | 1210 | Fixed Single Family Units | PB-22 | Wild Rose BMP | Baffle Box | 25.0 | 20% | 5 | 3.5 | 15% | 0.5 | 4.5916 | City of Palm Bay | N/A | Wild Rose BMP | Not provided. | Baffle Boxes- First Generation (hydrodynamic separator) | Completed | 2014 |  |  | A | 5 | Not provided | Not provided | Not provided | Not provided | N/A | Structural | 2013 | Central Indian River Lagoon | Not provided | Not provided | Not provided | TN 50% TA & TP 2.3% TA | yes | 89.9815 | 510.2503
25022 | City of Palm Bay | Central IRL | A | IR12-21 | 0.56 | 0.48 | 0.0076485 | 9.2868 | 1.3628 | 0.07103 | 0.010423 | 1210 | Fixed Single Family Units | PB-22 | Wild Rose BMP | Baffle Box | 25.0 | 20% | 5 | 3.5 | 15% | 0.5 | 4.5916 | City of Palm Bay | N/A | Wild Rose BMP | Not provided. | Baffle Boxes- First Generation (hydrodynamic separator) | Completed | 2014 |  |  | A | 5 | Not provided | Not provided | Not provided | Not provided | N/A | Structural | 2013 | Central Indian River Lagoon | Not provided | Not provided | Not provided | TN 50% TA & TP 2.3% TA | yes | 28.6805 | 30.9524
25023 | City of Palm Bay | Central IRL | A | IR12-21 | 0.56 | 0.48 | 0.010226 | 9.326 | 1.371 | 0.095366 | 0.01402 | 1210 | Fixed Single Family Units | PB-22 | Wild Rose BMP | Baffle Box | 25.0 | 20% | 5 | 3.5 | 15% | 0.5 | 4.5916 | City of Palm Bay | N/A | Wild Rose BMP | Not provided. | Baffle Boxes- First Generation (hydrodynamic separator) | Completed | 2014 |  |  | A | 5 | Not provided | Not provided | Not provided | Not provided | N/A | Structural | 2013 | Central Indian River Lagoon | Not provided | Not provided | Not provided | TN 50% TA & TP 2.3% TA | yes | 32.6585 | 41.3822
25024 | City of Palm Bay | Central IRL | A | IR12-21 | 0.56 | 0.48 | 0.065175 | 9.3225 | 1.3705 | 0.60759 | 0.089322 | 1200 | Residential, Medium Density-Two-five dwellingunits per acre | PB-22 | Wild Rose BMP | Baffle Box | 25.0 | 20% | 5 | 3.5 | 15% | 0.5 | 4.5916 | City of Palm Bay | N/A | Wild Rose BMP | Not provided. | Baffle Boxes- First Generation (hydrodynamic separator) | Completed | 2014 |  |  | A | 5 | Not provided | Not provided | Not provided | Not provided | N/A | Structural | 2013 | Central Indian River Lagoon | Not provided | Not provided | Not provided | TN 50% TA & TP 2.3% TA | yes | 70.7195 | 263.7531
25025 | City of Palm Bay | Central IRL | A | IR12-21 | 0.56 | 0.48 | 0.062005 | 9.3225 | 1.3705 | 0.57804 | 0.084978 | 1210 | Fixed Single Family Units | PB-22 | Wild Rose BMP | Baffle Box | 25.0 | 20% | 5 | 3.5 | 15% | 0.5 | 4.5916 | City of Palm Bay | N/A | Wild Rose BMP | Not provided. | Baffle Boxes- First Generation (hydrodynamic separator) | Completed | 2014 |  |  | A | 5 | Not provided | Not provided | Not provided | Not provided | N/A | Structural | 2013 | Central Indian River Lagoon | Not provided | Not provided | Not provided | TN 50% TA & TP 2.3% TA | yes | 77.5791 | 250.9257
25026 | City of Palm Bay | Central IRL | A | IR12-21 | 0.56 | 0.48 | 0.010845 | 9.3225 | 1.3705 | 0.10111 | 0.014864 | 1210 | Fixed Single Family Units | PB-22 | Wild Rose BMP | Baffle Box | 25.0 | 20% | 5 | 3.5 | 15% | 0.5 | 4.5916 | City of Palm Bay | N/A | Wild Rose BMP | Not provided. | Baffle Boxes- First Generation (hydrodynamic separator) | Completed | 2014 |  |  | A | 5 | Not provided | Not provided | Not provided | Not provided | N/A | Structural | 2013 | Central Indian River Lagoon | Not provided | Not provided | Not provided | TN 50% TA & TP 2.3% TA | yes | 26.502 | 43.89
25027 | City of Palm Bay | Central IRL | A | IR12-21 | 0.56 | 0.48 | 0.011707 | 8.6971 | 1.2491 | 0.10181 | 0.014623 | 1200 | Residential, Medium Density-Two-five dwellingunits per acre | PB-22 | Wild Rose BMP | Baffle Box | 25.0 | 20% | 5 | 3.5 | 15% | 0.5 | 4.5916 | City of Palm Bay | N/A | Wild Rose BMP | Not provided. | Baffle Boxes- First Generation (hydrodynamic separator) | Completed | 2014 |  |  | A | 5 | Not provided | Not provided | Not provided | Not provided | N/A | Structural | 2013 | Central Indian River Lagoon | Not provided | Not provided | Not provided | TN 50% TA & TP 2.3% TA | yes | 38.0835 | 47.3758
25028 | City of Palm Bay | Central IRL | A | IR12-21 | 0.56 | 0.48 | 0.0028771 | 8.6971 | 1.2491 | 0.025023 | 0.0035939 | 1210 | Fixed Single Family Units | PB-22 | Wild Rose BMP | Baffle Box | 25.0 | 20% | 5 | 3.5 | 15% | 0.5 | 4.5916 | City of Palm Bay | N/A | Wild Rose BMP | Not provided. | Baffle Boxes- First Generation (hydrodynamic separator) | Completed | 2014 |  |  | A | 5 | Not provided | Not provided | Not provided | Not provided | N/A | Structural | 2013 | Central Indian River Lagoon | Not provided | Not provided | Not provided | TN 50% TA & TP 2.3% TA | yes | 19.6601 | 11.6434
25029 | City of Palm Bay | Central IRL | A | IR12-21 | 0.56 | 0.48 | 0.10364 | 8.6971 | 1.2491 | 0.90138 | 0.12946 | 1210 | Fixed Single Family Units | PB-22 | Wild Rose BMP | Baffle Box | 25.0 | 20% | 5 | 3.5 | 15% | 0.5 | 4.5916 | City of Palm Bay | N/A | Wild Rose BMP | Not provided. | Baffle Boxes- First Generation (hydrodynamic separator) | Completed | 2014 |  |  | A | 5 | Not provided | Not provided | Not provided | Not provided | N/A | Structural | 2013 | Central Indian River Lagoon | Not provided | Not provided | Not provided | TN 50% TA & TP 2.3% TA | yes | 88.0916 | 419.4245
25030 | City of Palm Bay | Central IRL | A | IR12-21 | 0.56 | 0.48 | 0.035735 | 8.6971 | 1.2491 | 0.31079 | 0.044637 | 1210 | Fixed Single Family Units | PB-22 | Wild Rose BMP | Baffle Box | 25.0 | 20% | 5 | 3.5 | 15% | 0.5 | 4.5916 | City of Palm Bay | N/A | Wild Rose BMP | Not provided. | Baffle Boxes- First Generation (hydrodynamic separator) | Completed | 2014 |  |  | A | 5 | Not provided | Not provided | Not provided | Not provided | N/A | Structural | 2013 | Central Indian River Lagoon | Not provided | Not provided | Not provided | TN 50% TA & TP 2.3% TA | yes | 62.5569 | 144.6125
25031 | City of Palm Bay | Central IRL | A | IR12-21 | 0.56 | 0.48 | 0.040418 | 9.1961 | 1.3531 | 0.37169 | 0.054692 | 1210 | Fixed Single Family Units | PB-22 | Wild Rose BMP | Baffle Box | 25.0 | 20% | 5 | 3.5 | 15% | 0.5 | 4.5916 | City of Palm Bay | N/A | Wild Rose BMP | Not provided. | Baffle Boxes- First Generation (hydrodynamic separator) | Completed | 2014 |  |  | A | 5 | Not provided | Not provided | Not provided | Not provided | N/A | Structural | 2013 | Central Indian River Lagoon | Not provided | Not provided | Not provided | TN 50% TA & TP 2.3% TA | yes | 77.5808 | 163.5665
25032 | City of Palm Bay | Central IRL | A | IR12-21 | 0.56 | 0.48 | 5.391e-05 | 9.1961 | 1.3531 | 0.00049576 | 7.2948e-05 | 1210 | Fixed Single Family Units | PB-22 | Wild Rose BMP | Baffle Box | 25.0 | 20% | 5 | 3.5 | 15% | 0.5 | 4.5916 | City of Palm Bay | N/A | Wild Rose BMP | Not provided. | Baffle Boxes- First Generation (hydrodynamic separator) | Completed | 2014 |  |  | A | 5 | Not provided | Not provided | Not provided | Not provided | N/A | Structural | 2013 | Central Indian River Lagoon | Not provided | Not provided | Not provided | TN 50% TA & TP 2.3% TA | yes | 2.694 | 0.21816
25033 | City of Palm Bay | Central IRL | A | IR12-21 | 0.56 | 0.48 | 0.010009 | 9.1961 | 1.3531 | 0.092041 | 0.013543 | 1210 | Fixed Single Family Units | PB-22 | Wild Rose BMP | Baffle Box | 25.0 | 20% | 5 | 3.5 | 15% | 0.5 | 4.5916 | City of Palm Bay | N/A | Wild Rose BMP | Not provided. | Baffle Boxes- First Generation (hydrodynamic separator) | Completed | 2014 |  |  | A | 5 | Not provided | Not provided | Not provided | Not provided | N/A | Structural | 2013 | Central Indian River Lagoon | Not provided | Not provided | Not provided | TN 50% TA & TP 2.3% TA | yes | 26.6612 | 40.5039
25034 | City of Palm Bay | Central IRL | A | IR12-21 | 0.56 | 0.48 | 0.18791 | 9.326 | 1.371 | 1.7524 | 0.25762 | 1200 | Residential, Medium Density-Two-five dwellingunits per acre | PB-22 | Wild Rose BMP | Baffle Box | 25.0 | 20% | 5 | 3.5 | 15% | 0.5 | 4.5916 | City of Palm Bay | N/A | Wild Rose BMP | Not provided. | Baffle Boxes- First Generation (hydrodynamic separator) | Completed | 2014 |  |  | A | 5 | Not provided | Not provided | Not provided | Not provided | N/A | Structural | 2013 | Central Indian River Lagoon | Not provided | Not provided | Not provided | TN 50% TA & TP 2.3% TA | yes | 130.4193 | 760.4276
25035 | City of Palm Bay | Central IRL | A | IR12-21 | 0.56 | 0.48 | 0.059027 | 9.326 | 1.371 | 0.55049 | 0.080927 | 1210 | Fixed Single Family Units | PB-22 | Wild Rose BMP | Baffle Box | 25.0 | 20% | 5 | 3.5 | 15% | 0.5 | 4.5916 | City of Palm Bay | N/A | Wild Rose BMP | Not provided. | Baffle Boxes- First Generation (hydrodynamic separator) | Completed | 2014 |  |  | A | 5 | Not provided | Not provided | Not provided | Not provided | N/A | Structural | 2013 | Central Indian River Lagoon | Not provided | Not provided | Not provided | TN 50% TA & TP 2.3% TA | yes | 66.6298 | 238.8735
25036 | City of Palm Bay | Central IRL | A | IR12-21 | 0.56 | 0.48 | 0.030146 | 9.326 | 1.371 | 0.28114 | 0.04133 | 1210 | Fixed Single Family Units | PB-22 | Wild Rose BMP | Baffle Box | 25.0 | 20% | 5 | 3.5 | 15% | 0.5 | 4.5916 | City of Palm Bay | N/A | Wild Rose BMP | Not provided. | Baffle Boxes- First Generation (hydrodynamic separator) | Completed | 2014 |  |  | A | 5 | Not provided | Not provided | Not provided | Not provided | N/A | Structural | 2013 | Central Indian River Lagoon | Not provided | Not provided | Not provided | TN 50% TA & TP 2.3% TA | yes | 44.3098 | 121.9949
25037 | City of Palm Bay | Central IRL | A | IR12-21 | 0.56 | 0.48 | 0.17366 | 9.326 | 1.371 | 1.6196 | 0.23809 | 1210 | Fixed Single Family Units | PB-22 | Wild Rose BMP | Baffle Box | 25.0 | 20% | 5 | 3.5 | 15% | 0.5 | 4.5916 | City of Palm Bay | N/A | Wild Rose BMP | Not provided. | Baffle Boxes- First Generation (hydrodynamic separator) | Completed | 2014 |  |  | A | 5 | Not provided | Not provided | Not provided | Not provided | N/A | Structural | 2013 | Central Indian River Lagoon | Not provided | Not provided | Not provided | TN 50% TA & TP 2.3% TA | yes | 107.107 | 702.7761
25038 | City of Palm Bay | Central IRL | A | IR12-21 | 0.56 | 0.48 | 0.08896 | 9.326 | 1.371 | 0.82964 | 0.12197 | 1210 | Fixed Single Family Units | PB-22 | Wild Rose BMP | Baffle Box | 25.0 | 20% | 5 | 3.5 | 15% | 0.5 | 4.5916 | City of Palm Bay | N/A | Wild Rose BMP | Not provided. | Baffle Boxes- First Generation (hydrodynamic separator) | Completed | 2014 |  |  | A | 5 | Not provided | Not provided | Not provided | Not provided | N/A | Structural | 2013 | Central Indian River Lagoon | Not provided | Not provided | Not provided | TN 50% TA & TP 2.3% TA | yes | 84.6641 | 360.0068
25039 | City of Palm Bay | Central IRL | A | IR12-21 | 0.56 | 0.48 | 0.051513 | 9.326 | 1.371 | 0.48041 | 0.070626 | 1210 | Fixed Single Family Units | PB-22 | Wild Rose BMP | Baffle Box | 25.0 | 20% | 5 | 3.5 | 15% | 0.5 | 4.5916 | City of Palm Bay | N/A | Wild Rose BMP | Not provided. | Baffle Boxes- First Generation (hydrodynamic separator) | Completed | 2014 |  |  | A | 5 | Not provided | Not provided | Not provided | Not provided | N/A | Structural | 2013 | Central Indian River Lagoon | Not provided | Not provided | Not provided | TN 50% TA & TP 2.3% TA | yes | 64.2974 | 208.4661
25040 | City of Palm Bay | Central IRL | A | IR12-21 | 0.56 | 0.48 | 0.026553 | 9.326 | 1.371 | 0.24763 | 0.036404 | 1210 | Fixed Single Family Units | PB-22 | Wild Rose BMP | Baffle Box | 25.0 | 20% | 5 | 3.5 | 15% | 0.5 | 4.5916 | City of Palm Bay | N/A | Wild Rose BMP | Not provided. | Baffle Boxes- First Generation (hydrodynamic separator) | Completed | 2014 |  |  | A | 5 | Not provided | Not provided | Not provided | Not provided | N/A | Structural | 2013 | Central Indian River Lagoon | Not provided | Not provided | Not provided | TN 50% TA & TP 2.3% TA | yes | 41.7485 | 107.4549
25041 | City of Palm Bay | Central IRL | A | IR12-21 | 0.56 | 0.48 | 0.023831 | 9.3225 | 1.3705 | 0.22216 | 0.03266 | 1210 | Fixed Single Family Units | PB-22 | Wild Rose BMP | Baffle Box | 25.0 | 20% | 5 | 3.5 | 15% | 0.5 | 4.5916 | City of Palm Bay | N/A | Wild Rose BMP | Not provided. | Baffle Boxes- First Generation (hydrodynamic separator) | Completed | 2014 |  |  | A | 5 | Not provided | Not provided | Not provided | Not provided | N/A | Structural | 2013 | Central Indian River Lagoon | Not provided | Not provided | Not provided | TN 50% TA & TP 2.3% TA | yes | 39.3053 | 96.4405
25042 | City of Palm Bay | Central IRL | A | IR12-21 | 0.56 | 0.48 | 0.073613 | 9.3225 | 1.3705 | 0.68625 | 0.10089 | 1210 | Fixed Single Family Units | PB-22 | Wild Rose BMP | Baffle Box | 25.0 | 20% | 5 | 3.5 | 15% | 0.5 | 4.5916 | City of Palm Bay | N/A | Wild Rose BMP | Not provided. | Baffle Boxes- First Generation (hydrodynamic separator) | Completed | 2014 |  |  | A | 5 | Not provided | Not provided | Not provided | Not provided | N/A | Structural | 2013 | Central Indian River Lagoon | Not provided | Not provided | Not provided | TN 50% TA & TP 2.3% TA | yes | 80.5983 | 297.9004
25043 | City of Palm Bay | Central IRL | A | IR12-21 | 0.56 | 0.48 | 0.022984 | 9.3225 | 1.3705 | 0.21427 | 0.0315 | 1210 | Fixed Single Family Units | PB-22 | Wild Rose BMP | Baffle Box | 25.0 | 20% | 5 | 3.5 | 15% | 0.5 | 4.5916 | City of Palm Bay | N/A | Wild Rose BMP | Not provided. | Baffle Boxes- First Generation (hydrodynamic separator) | Completed | 2014 |  |  | A | 5 | Not provided | Not provided | Not provided | Not provided | N/A | Structural | 2013 | Central Indian River Lagoon | Not provided | Not provided | Not provided | TN 50% TA & TP 2.3% TA | yes | 38.6048 | 93.0142
25044 | City of Palm Bay | Central IRL | A | IR12-21 | 0.56 | 0.48 | 0.12483 | 9.3555 | 1.3764 | 1.1679 | 0.17183 | 1200 | Residential, Medium Density-Two-five dwellingunits per acre | PB-22 | Wild Rose BMP | Baffle Box | 25.0 | 20% | 5 | 3.5 | 15% | 0.5 | 4.5916 | City of Palm Bay | N/A | Wild Rose BMP | Not provided. | Baffle Boxes- First Generation (hydrodynamic separator) | Completed | 2014 |  |  | A | 5 | Not provided | Not provided | Not provided | Not provided | N/A | Structural | 2013 | Central Indian River Lagoon | Not provided | Not provided | Not provided | TN 50% TA & TP 2.3% TA | yes | 124.8145 | 505.1882
25045 | City of Palm Bay | Central IRL | A | IR12-21 | 0.56 | 0.48 | 0.034086 | 9.3555 | 1.3764 | 0.31889 | 0.046917 | 1210 | Fixed Single Family Units | PB-22 | Wild Rose BMP | Baffle Box | 25.0 | 20% | 5 | 3.5 | 15% | 0.5 | 4.5916 | City of Palm Bay | N/A | Wild Rose BMP | Not provided. | Baffle Boxes- First Generation (hydrodynamic separator) | Completed | 2014 |  |  | A | 5 | Not provided | Not provided | Not provided | Not provided | N/A | Structural | 2013 | Central Indian River Lagoon | Not provided | Not provided | Not provided | TN 50% TA & TP 2.3% TA | yes | 63.0052 | 137.9402
25046 | City of Palm Bay | Central IRL | A | IR12-21 | 0.56 | 0.48 | 0.0070183 | 9.3555 | 1.3764 | 0.06566 | 0.0096602 | 1210 | Fixed Single Family Units | PB-22 | Wild Rose BMP | Baffle Box | 25.0 | 20% | 5 | 3.5 | 15% | 0.5 | 4.5916 | City of Palm Bay | N/A | Wild Rose BMP | Not provided. | Baffle Boxes- First Generation (hydrodynamic separator) | Completed | 2014 |  |  | A | 5 | Not provided | Not provided | Not provided | Not provided | N/A | Structural | 2013 | Central Indian River Lagoon | Not provided | Not provided | Not provided | TN 50% TA & TP 2.3% TA | yes | 26.9915 | 28.4022
25047 | City of Palm Bay | Central IRL | A | IR12-21 | 0.56 | 0.48 | 0.096211 | 9.3555 | 1.3764 | 0.9001 | 0.13243 | 1210 | Fixed Single Family Units | PB-22 | Wild Rose BMP | Baffle Box | 25.0 | 20% | 5 | 3.5 | 15% | 0.5 | 4.5916 | City of Palm Bay | N/A | Wild Rose BMP | Not provided. | Baffle Boxes- First Generation (hydrodynamic separator) | Completed | 2014 |  |  | A | 5 | Not provided | Not provided | Not provided | Not provided | N/A | Structural | 2013 | Central Indian River Lagoon | Not provided | Not provided | Not provided | TN 50% TA & TP 2.3% TA | yes | 82.7957 | 389.3517
25048 | City of Palm Bay | Central IRL | A | IR12-21 | 0.56 | 0.48 | 0.2005 | 9.3555 | 1.3764 | 1.8758 | 0.27598 | 1210 | Fixed Single Family Units | PB-22 | Wild Rose BMP | Baffle Box | 25.0 | 20% | 5 | 3.5 | 15% | 0.5 | 4.5916 | City of Palm Bay | N/A | Wild Rose BMP | Not provided. | Baffle Boxes- First Generation (hydrodynamic separator) | Completed | 2014 |  |  | A | 5 | Not provided | Not provided | Not provided | Not provided | N/A | Structural | 2013 | Central Indian River Lagoon | Not provided | Not provided | Not provided | TN 50% TA & TP 2.3% TA | yes | 111.925 | 811.4047
25049 | City of Palm Bay | Central IRL | A | IR12-21 | 0.56 | 0.48 | 0.10744 | 9.326 | 1.371 | 1.002 | 0.1473 | 1200 | Residential, Medium Density-Two-five dwellingunits per acre | PB-22 | Wild Rose BMP | Baffle Box | 25.0 | 20% | 5 | 3.5 | 15% | 0.5 | 4.5916 | City of Palm Bay | N/A | Wild Rose BMP | Not provided. | Baffle Boxes- First Generation (hydrodynamic separator) | Completed | 2014 |  |  | A | 5 | Not provided | Not provided | Not provided | Not provided | N/A | Structural | 2013 | Central Indian River Lagoon | Not provided | Not provided | Not provided | TN 50% TA & TP 2.3% TA | yes | 105.8905 | 434.7835
25050 | City of Palm Bay | Central IRL | A | IR12-21 | 0.56 | 0.48 | 0.074768 | 9.326 | 1.371 | 0.69729 | 0.10251 | 1210 | Fixed Single Family Units | PB-22 | Wild Rose BMP | Baffle Box | 25.0 | 20% | 5 | 3.5 | 15% | 0.5 | 4.5916 | City of Palm Bay | N/A | Wild Rose BMP | Not provided. | Baffle Boxes- First Generation (hydrodynamic separator) | Completed | 2014 |  |  | A | 5 | Not provided | Not provided | Not provided | Not provided | N/A | Structural | 2013 | Central Indian River Lagoon | Not provided | Not provided | Not provided | TN 50% TA & TP 2.3% TA | yes | 72.0688 | 302.576
25051 | City of Palm Bay | Central IRL | A | IR12-21 | 0.56 | 0.48 | 0.057232 | 9.326 | 1.371 | 0.53375 | 0.078466 | 1210 | Fixed Single Family Units | PB-22 | Wild Rose BMP | Baffle Box | 25.0 | 20% | 5 | 3.5 | 15% | 0.5 | 4.5916 | City of Palm Bay | N/A | Wild Rose BMP | Not provided. | Baffle Boxes- First Generation (hydrodynamic separator) | Completed | 2014 |  |  | A | 5 | Not provided | Not provided | Not provided | Not provided | N/A | Structural | 2013 | Central Indian River Lagoon | Not provided | Not provided | Not provided | TN 50% TA & TP 2.3% TA | yes | 61.3928 | 231.61
25052 | City of Palm Bay | Central IRL | A | IR12-21 | 0.56 | 0.48 | 0.18999 | 9.326 | 1.371 | 1.7718 | 0.26047 | 1200 | Residential, Medium Density-Two-five dwellingunits per acre | PB-22 | Wild Rose BMP | Baffle Box | 25.0 | 20% | 5 | 3.5 | 15% | 0.5 | 4.5916 | City of Palm Bay | N/A | Wild Rose BMP | Not provided. | Baffle Boxes- First Generation (hydrodynamic separator) | Completed | 2014 |  |  | A | 5 | Not provided | Not provided | Not provided | Not provided | N/A | Structural | 2013 | Central Indian River Lagoon | Not provided | Not provided | Not provided | TN 50% TA & TP 2.3% TA | yes | 136.1387 | 768.8435
25053 | City of Palm Bay | Central IRL | A | IR12-21 | 0.56 | 0.48 | 0.13608 | 9.326 | 1.371 | 1.2691 | 0.18657 | 1210 | Fixed Single Family Units | PB-22 | Wild Rose BMP | Baffle Box | 25.0 | 20% | 5 | 3.5 | 15% | 0.5 | 4.5916 | City of Palm Bay | N/A | Wild Rose BMP | Not provided. | Baffle Boxes- First Generation (hydrodynamic separator) | Completed | 2014 |  |  | A | 5 | Not provided | Not provided | Not provided | Not provided | N/A | Structural | 2013 | Central Indian River Lagoon | Not provided | Not provided | Not provided | TN 50% TA & TP 2.3% TA | yes | 102.7337 | 550.6878
25054 | City of Palm Bay | Central IRL | A | IR12-21 | 0.56 | 0.48 | 0.13989 | 9.326 | 1.371 | 1.3046 | 0.19179 | 1210 | Fixed Single Family Units | PB-22 | Wild Rose BMP | Baffle Box | 25.0 | 20% | 5 | 3.5 | 15% | 0.5 | 4.5916 | City of Palm Bay | N/A | Wild Rose BMP | Not provided. | Baffle Boxes- First Generation (hydrodynamic separator) | Completed | 2014 |  |  | A | 5 | Not provided | Not provided | Not provided | Not provided | N/A | Structural | 2013 | Central Indian River Lagoon | Not provided | Not provided | Not provided | TN 50% TA & TP 2.3% TA | yes | 101.3912 | 566.1217
25055 | City of Palm Bay | Central IRL | A | IR12-21 | 0.56 | 0.48 | 0.014334 | 9.326 | 1.371 | 0.13368 | 0.019652 | 1210 | Fixed Single Family Units | PB-22 | Wild Rose BMP | Baffle Box | 25.0 | 20% | 5 | 3.5 | 15% | 0.5 | 4.5916 | City of Palm Bay | N/A | Wild Rose BMP | Not provided. | Baffle Boxes- First Generation (hydrodynamic separator) | Completed | 2014 |  |  | A | 5 | Not provided | Not provided | Not provided | Not provided | N/A | Structural | 2013 | Central Indian River Lagoon | Not provided | Not provided | Not provided | TN 50% TA & TP 2.3% TA | yes | 31.3323 | 58.0065
25056 | City of Palm Bay | Central IRL | A | IR12-21 | 0.56 | 0.48 | 0.090252 | 9.326 | 1.371 | 0.84169 | 0.12374 | 1210 | Fixed Single Family Units | PB-22 | Wild Rose BMP | Baffle Box | 25.0 | 20% | 5 | 3.5 | 15% | 0.5 | 4.5916 | City of Palm Bay | N/A | Wild Rose BMP | Not provided. | Baffle Boxes- First Generation (hydrodynamic separator) | Completed | 2014 |  |  | A | 5 | Not provided | Not provided | Not provided | Not provided | N/A | Structural | 2013 | Central Indian River Lagoon | Not provided | Not provided | Not provided | TN 50% TA & TP 2.3% TA | yes | 79.3245 | 365.2377
25057 | City of Palm Bay | Central IRL | A | IR12-21 | 0.56 | 0.48 | 0.009847 | 9.326 | 1.371 | 0.091833 | 0.0135 | 1210 | Fixed Single Family Units | PB-22 | Wild Rose BMP | Baffle Box | 25.0 | 20% | 5 | 3.5 | 15% | 0.5 | 4.5916 | City of Palm Bay | N/A | Wild Rose BMP | Not provided. | Baffle Boxes- First Generation (hydrodynamic separator) | Completed | 2014 |  |  | A | 5 | Not provided | Not provided | Not provided | Not provided | N/A | Structural | 2013 | Central Indian River Lagoon | Not provided | Not provided | Not provided | TN 50% TA & TP 2.3% TA | yes | 33.3723 | 39.8493
25058 | City of Palm Bay | Central IRL | A | IR12-21 | 0.56 | 0.48 | 0.032858 | 9.326 | 1.371 | 0.30643 | 0.045049 | 1210 | Fixed Single Family Units | PB-22 | Wild Rose BMP | Baffle Box | 25.0 | 20% | 5 | 3.5 | 15% | 0.5 | 4.5916 | City of Palm Bay | N/A | Wild Rose BMP | Not provided. | Baffle Boxes- First Generation (hydrodynamic separator) | Completed | 2014 |  |  | A | 5 | Not provided | Not provided | Not provided | Not provided | N/A | Structural | 2013 | Central Indian River Lagoon | Not provided | Not provided | Not provided | TN 50% TA & TP 2.3% TA | yes | 54.5875 | 132.9702
25059 | City of Palm Bay | Central IRL | A | IR12-21 | 0.56 | 0.48 | 0.008039 | 9.326 | 1.371 | 0.074972 | 0.011022 | 1210 | Fixed Single Family Units | PB-22 | Wild Rose BMP | Baffle Box | 25.0 | 20% | 5 | 3.5 | 15% | 0.5 | 4.5916 | City of Palm Bay | N/A | Wild Rose BMP | Not provided. | Baffle Boxes- First Generation (hydrodynamic separator) | Completed | 2014 |  |  | A | 5 | Not provided | Not provided | Not provided | Not provided | N/A | Structural | 2013 | Central Indian River Lagoon | Not provided | Not provided | Not provided | TN 50% TA & TP 2.3% TA | yes | 27.2384 | 32.5325
25060 | City of Palm Bay | Central IRL | A | IR12-21 | 0.56 | 0.48 | 0.02266 | 9.326 | 1.371 | 0.21133 | 0.031068 | 1210 | Fixed Single Family Units | PB-22 | Wild Rose BMP | Baffle Box | 25.0 | 20% | 5 | 3.5 | 15% | 0.5 | 4.5916 | City of Palm Bay | N/A | Wild Rose BMP | Not provided. | Baffle Boxes- First Generation (hydrodynamic separator) | Completed | 2014 |  |  | A | 5 | Not provided | Not provided | Not provided | Not provided | N/A | Structural | 2013 | Central Indian River Lagoon | Not provided | Not provided | Not provided | TN 50% TA & TP 2.3% TA | yes | 67.094 | 91.703
25061 | City of Palm Bay | Central IRL | A | IR12-21 | 0.56 | 0.48 | 0.0064151 | 9.326 | 1.371 | 0.059827 | 0.0087952 | 1210 | Fixed Single Family Units | PB-22 | Wild Rose BMP | Baffle Box | 25.0 | 20% | 5 | 3.5 | 15% | 0.5 | 4.5916 | City of Palm Bay | N/A | Wild Rose BMP | Not provided. | Baffle Boxes- First Generation (hydrodynamic separator) | Completed | 2014 |  |  | A | 5 | Not provided | Not provided | Not provided | Not provided | N/A | Structural | 2013 | Central Indian River Lagoon | Not provided | Not provided | Not provided | TN 50% TA & TP 2.3% TA | yes | 23.6503 | 25.9609
25062 | City of Palm Bay | Central IRL | A | IR12-21 | 0.56 | 0.48 | 0.014511 | 9.326 | 1.371 | 0.13533 | 0.019895 | 1210 | Fixed Single Family Units | PB-22 | Wild Rose BMP | Baffle Box | 25.0 | 20% | 5 | 3.5 | 15% | 0.5 | 4.5916 | City of Palm Bay | N/A | Wild Rose BMP | Not provided. | Baffle Boxes- First Generation (hydrodynamic separator) | Completed | 2014 |  |  | A | 5 | Not provided | Not provided | Not provided | Not provided | N/A | Structural | 2013 | Central Indian River Lagoon | Not provided | Not provided | Not provided | TN 50% TA & TP 2.3% TA | yes | 48.6764 | 58.7229
25063 | City of Palm Bay | Central IRL | A | IR12-21 | 0.56 | 0.48 | 0.019571 | 9.326 | 1.371 | 0.18252 | 0.026833 | 1210 | Fixed Single Family Units | PB-22 | Wild Rose BMP | Baffle Box | 25.0 | 20% | 5 | 3.5 | 15% | 0.5 | 4.5916 | City of Palm Bay | N/A | Wild Rose BMP | Not provided. | Baffle Boxes- First Generation (hydrodynamic separator) | Completed | 2014 |  |  | A | 5 | Not provided | Not provided | Not provided | Not provided | N/A | Structural | 2013 | Central Indian River Lagoon | Not provided | Not provided | Not provided | TN 50% TA & TP 2.3% TA | yes | 63.4349 | 79.2021
25064 | City of Palm Bay | Central IRL | A | IR12-21 | 0.56 | 0.48 | 0.060637 | 9.3913 | 1.3783 | 0.56946 | 0.083577 | 1200 | Residential, Medium Density-Two-five dwellingunits per acre | PB-22 | Wild Rose BMP | Baffle Box | 25.0 | 20% | 5 | 3.5 | 15% | 0.5 | 4.5916 | City of Palm Bay | N/A | Wild Rose BMP | Not provided. | Baffle Boxes- First Generation (hydrodynamic separator) | Completed | 2014 |  |  | A | 5 | Not provided | Not provided | Not provided | Not provided | N/A | Structural | 2013 | Central Indian River Lagoon | Not provided | Not provided | Not provided | TN 50% TA & TP 2.3% TA | yes | 77.9423 | 245.3891
25065 | City of Palm Bay | Central IRL | A | IR12-21 | 0.56 | 0.48 | 0.03998 | 9.3913 | 1.3783 | 0.37547 | 0.055105 | 1210 | Fixed Single Family Units | PB-22 | Wild Rose BMP | Baffle Box | 25.0 | 20% | 5 | 3.5 | 15% | 0.5 | 4.5916 | City of Palm Bay | N/A | Wild Rose BMP | Not provided. | Baffle Boxes- First Generation (hydrodynamic separator) | Completed | 2014 |  |  | A | 5 | Not provided | Not provided | Not provided | Not provided | N/A | Structural | 2013 | Central Indian River Lagoon | Not provided | Not provided | Not provided | TN 50% TA & TP 2.3% TA | yes | 59.3334 | 161.7948
25066 | City of Palm Bay | Central IRL | A | IR12-21 | 0.56 | 0.48 | 0.29682 | 9.3255 | 1.3709 | 2.768 | 0.40693 | 1200 | Residential, Medium Density-Two-five dwellingunits per acre | PB-22 | Wild Rose BMP | Baffle Box | 25.0 | 20% | 5 | 3.5 | 15% | 0.5 | 4.5916 | City of Palm Bay | N/A | Wild Rose BMP | Not provided. | Baffle Boxes- First Generation (hydrodynamic separator) | Completed | 2014 |  |  | A | 5 | Not provided | Not provided | Not provided | Not provided | N/A | Structural | 2013 | Central Indian River Lagoon | Not provided | Not provided | Not provided | TN 50% TA & TP 2.3% TA | yes | 174.4067 | 1201.1977
25067 | City of Palm Bay | Central IRL | A | IR12-21 | 0.56 | 0.48 | 0.0017104 | 9.3255 | 1.3709 | 0.01595 | 0.0023448 | 1210 | Fixed Single Family Units | PB-22 | Wild Rose BMP | Baffle Box | 25.0 | 20% | 5 | 3.5 | 15% | 0.5 | 4.5916 | City of Palm Bay | N/A | Wild Rose BMP | Not provided. | Baffle Boxes- First Generation (hydrodynamic separator) | Completed | 2014 |  |  | A | 5 | Not provided | Not provided | Not provided | Not provided | N/A | Structural | 2013 | Central Indian River Lagoon | Not provided | Not provided | Not provided | TN 50% TA & TP 2.3% TA | yes | 12.4968 | 6.9217
25068 | City of Palm Bay | Central IRL | A | IR12-21 | 0.56 | 0.48 | 0.049909 | 9.3255 | 1.3709 | 0.46542 | 0.068422 | 1210 | Fixed Single Family Units | PB-22 | Wild Rose BMP | Baffle Box | 25.0 | 20% | 5 | 3.5 | 15% | 0.5 | 4.5916 | City of Palm Bay | N/A | Wild Rose BMP | Not provided. | Baffle Boxes- First Generation (hydrodynamic separator) | Completed | 2014 |  |  | A | 5 | Not provided | Not provided | Not provided | Not provided | N/A | Structural | 2013 | Central Indian River Lagoon | Not provided | Not provided | Not provided | TN 50% TA & TP 2.3% TA | yes | 59.9544 | 201.9741
25069 | City of Palm Bay | Central IRL | A | IR12-21 | 0.56 | 0.48 | 0.15087 | 9.3255 | 1.3709 | 1.4069 | 0.20684 | 1210 | Fixed Single Family Units | PB-22 | Wild Rose BMP | Baffle Box | 25.0 | 20% | 5 | 3.5 | 15% | 0.5 | 4.5916 | City of Palm Bay | N/A | Wild Rose BMP | Not provided. | Baffle Boxes- First Generation (hydrodynamic separator) | Completed | 2014 |  |  | A | 5 | Not provided | Not provided | Not provided | Not provided | N/A | Structural | 2013 | Central Indian River Lagoon | Not provided | Not provided | Not provided | TN 50% TA & TP 2.3% TA | yes | 97.5934 | 610.5557
25070 | City of Palm Bay | Central IRL | A | IR12-21 | 0.56 | 0.48 | 0.007374 | 9.3255 | 1.3709 | 0.068766 | 0.010109 | 1210 | Fixed Single Family Units | PB-22 | Wild Rose BMP | Baffle Box | 25.0 | 20% | 5 | 3.5 | 15% | 0.5 | 4.5916 | City of Palm Bay | N/A | Wild Rose BMP | Not provided. | Baffle Boxes- First Generation (hydrodynamic separator) | Completed | 2014 |  |  | A | 5 | Not provided | Not provided | Not provided | Not provided | N/A | Structural | 2013 | Central Indian River Lagoon | Not provided | Not provided | Not provided | TN 50% TA & TP 2.3% TA | yes | 28.194 | 29.8414
25071 | City of Palm Bay | Central IRL | A | IR12-21 | 0.56 | 0.48 | 0.11101 | 9.3255 | 1.3709 | 1.0352 | 0.15219 | 1210 | Fixed Single Family Units | PB-22 | Wild Rose BMP | Baffle Box | 25.0 | 20% | 5 | 3.5 | 15% | 0.5 | 4.5916 | City of Palm Bay | N/A | Wild Rose BMP | Not provided. | Baffle Boxes- First Generation (hydrodynamic separator) | Completed | 2014 |  |  | A | 5 | Not provided | Not provided | Not provided | Not provided | N/A | Structural | 2013 | Central Indian River Lagoon | Not provided | Not provided | Not provided | TN 50% TA & TP 2.3% TA | yes | 86.1833 | 449.2364
25072 | City of Palm Bay | Central IRL | A | IR12-21 | 0.56 | 0.48 | 0.18715 | 9.326 | 1.371 | 1.7454 | 0.25659 | 1200 | Residential, Medium Density-Two-five dwellingunits per acre | PB-22 | Wild Rose BMP | Baffle Box | 25.0 | 20% | 5 | 3.5 | 15% | 0.5 | 4.5916 | City of Palm Bay | N/A | Wild Rose BMP | Not provided. | Baffle Boxes- First Generation (hydrodynamic separator) | Completed | 2014 |  |  | A | 5 | Not provided | Not provided | Not provided | Not provided | N/A | Structural | 2013 | Central Indian River Lagoon | Not provided | Not provided | Not provided | TN 50% TA & TP 2.3% TA | yes | 130.4622 | 757.3815
25073 | City of Palm Bay | Central IRL | A | IR12-21 | 0.56 | 0.48 | 0.12369 | 9.326 | 1.371 | 1.1535 | 0.16958 | 1210 | Fixed Single Family Units | PB-22 | Wild Rose BMP | Baffle Box | 25.0 | 20% | 5 | 3.5 | 15% | 0.5 | 4.5916 | City of Palm Bay | N/A | Wild Rose BMP | Not provided. | Baffle Boxes- First Generation (hydrodynamic separator) | Completed | 2014 |  |  | A | 5 | Not provided | Not provided | Not provided | Not provided | N/A | Structural | 2013 | Central Indian River Lagoon | Not provided | Not provided | Not provided | TN 50% TA & TP 2.3% TA | yes | 89.5576 | 500.5538
25074 | City of Palm Bay | Central IRL | A | IR12-21 | 0.56 | 0.48 | 0.060864 | 9.326 | 1.371 | 0.56762 | 0.083446 | 1210 | Fixed Single Family Units | PB-22 | Wild Rose BMP | Baffle Box | 25.0 | 20% | 5 | 3.5 | 15% | 0.5 | 4.5916 | City of Palm Bay | N/A | Wild Rose BMP | Not provided. | Baffle Boxes- First Generation (hydrodynamic separator) | Completed | 2014 |  |  | A | 5 | Not provided | Not provided | Not provided | Not provided | N/A | Structural | 2013 | Central Indian River Lagoon | Not provided | Not provided | Not provided | TN 50% TA & TP 2.3% TA | yes | 65.7505 | 246.3082
25075 | City of Palm Bay | Central IRL | A | IR12-21 | 0.56 | 0.48 | 0.086275 | 9.326 | 1.371 | 0.8046 | 0.11828 | 1210 | Fixed Single Family Units | PB-22 | Wild Rose BMP | Baffle Box | 25.0 | 20% | 5 | 3.5 | 15% | 0.5 | 4.5916 | City of Palm Bay | N/A | Wild Rose BMP | Not provided. | Baffle Boxes- First Generation (hydrodynamic separator) | Completed | 2014 |  |  | A | 5 | Not provided | Not provided | Not provided | Not provided | N/A | Structural | 2013 | Central Indian River Lagoon | Not provided | Not provided | Not provided | TN 50% TA & TP 2.3% TA | yes | 82.5024 | 349.1406
25076 | City of Palm Bay | Central IRL | A | IR12-21 | 0.56 | 0.48 | 0.15978 | 9.326 | 1.371 | 1.4901 | 0.21907 | 1210 | Fixed Single Family Units | PB-22 | Wild Rose BMP | Baffle Box | 25.0 | 20% | 5 | 3.5 | 15% | 0.5 | 4.5916 | City of Palm Bay | N/A | Wild Rose BMP | Not provided. | Baffle Boxes- First Generation (hydrodynamic separator) | Completed | 2014 |  |  | A | 5 | Not provided | Not provided | Not provided | Not provided | N/A | Structural | 2013 | Central Indian River Lagoon | Not provided | Not provided | Not provided | TN 50% TA & TP 2.3% TA | yes | 101.719 | 646.6159
25077 | City of Palm Bay | Central IRL | A | IR12-21 | 0.56 | 0.48 | 0.053608 | 9.3225 | 1.3705 | 0.49976 | 0.073471 | 1210 | Fixed Single Family Units | PB-22 | Wild Rose BMP | Baffle Box | 25.0 | 20% | 5 | 3.5 | 15% | 0.5 | 4.5916 | City of Palm Bay | N/A | Wild Rose BMP | Not provided. | Baffle Boxes- First Generation (hydrodynamic separator) | Completed | 2014 |  |  | A | 5 | Not provided | Not provided | Not provided | Not provided | N/A | Structural | 2013 | Central Indian River Lagoon | Not provided | Not provided | Not provided | TN 50% TA & TP 2.3% TA | yes | 62.9237 | 216.9457
25078 | City of Palm Bay | Central IRL | A | IR12-21 | 0.56 | 0.48 | 0.07124 | 9.3225 | 1.3705 | 0.66413 | 0.097635 | 1210 | Fixed Single Family Units | PB-22 | Wild Rose BMP | Baffle Box | 25.0 | 20% | 5 | 3.5 | 15% | 0.5 | 4.5916 | City of Palm Bay | N/A | Wild Rose BMP | Not provided. | Baffle Boxes- First Generation (hydrodynamic separator) | Completed | 2014 |  |  | A | 5 | Not provided | Not provided | Not provided | Not provided | N/A | Structural | 2013 | Central Indian River Lagoon | Not provided | Not provided | Not provided | TN 50% TA & TP 2.3% TA | yes | 76.822 | 288.2986
25079 | City of Palm Bay | Central IRL | A | IR12-21 | 0.56 | 0.48 | 0.00036589 | 7.1913 | 1.0621 | 0.0026312 | 0.00038861 | 1200 | Residential, Medium Density-Two-five dwellingunits per acre | PB-22 | Wild Rose BMP | Baffle Box | 25.0 | 20% | 5 | 3.5 | 15% | 0.5 | 4.5916 | City of Palm Bay | N/A | Wild Rose BMP | Not provided. | Baffle Boxes- First Generation (hydrodynamic separator) | Completed | 2014 |  |  | A | 5 | Not provided | Not provided | Not provided | Not provided | N/A | Structural | 2013 | Central Indian River Lagoon | Not provided | Not provided | Not provided | TN 50% TA & TP 2.3% TA | yes | 5.9045 | 1.4807
25080 | City of Palm Bay | Central IRL | A | IR12-21 | 0.56 | 0.48 | 0.14301 | 7.1913 | 1.0621 | 1.0284 | 0.15189 | 1210 | Fixed Single Family Units | PB-22 | Wild Rose BMP | Baffle Box | 25.0 | 20% | 5 | 3.5 | 15% | 0.5 | 4.5916 | City of Palm Bay | N/A | Wild Rose BMP | Not provided. | Baffle Boxes- First Generation (hydrodynamic separator) | Completed | 2014 |  |  | A | 5 | Not provided | Not provided | Not provided | Not provided | N/A | Structural | 2013 | Central Indian River Lagoon | Not provided | Not provided | Not provided | TN 50% TA & TP 2.3% TA | yes | 94.6232 | 578.7435
25081 | City of Palm Bay | Central IRL | A | IR12-21 | 0.56 | 0.48 | 0.011753 | 7.1913 | 1.0621 | 0.084517 | 0.012482 | 1210 | Fixed Single Family Units | PB-22 | Wild Rose BMP | Baffle Box | 25.0 | 20% | 5 | 3.5 | 15% | 0.5 | 4.5916 | City of Palm Bay | N/A | Wild Rose BMP | Not provided. | Baffle Boxes- First Generation (hydrodynamic separator) | Completed | 2014 |  |  | A | 5 | Not provided | Not provided | Not provided | Not provided | N/A | Structural | 2013 | Central Indian River Lagoon | Not provided | Not provided | Not provided | TN 50% TA & TP 2.3% TA | yes | 39.3645 | 47.5609
25082 | City of Palm Bay | Central IRL | A | IR12-21 | 0.56 | 0.48 | 4.054e-05 | 7.1913 | 1.0621 | 0.00029154 | 4.3058e-05 | 1210 | Fixed Single Family Units | PB-22 | Wild Rose BMP | Baffle Box | 25.0 | 20% | 5 | 3.5 | 15% | 0.5 | 4.5916 | City of Palm Bay | N/A | Wild Rose BMP | Not provided. | Baffle Boxes- First Generation (hydrodynamic separator) | Completed | 2014 |  |  | A | 5 | Not provided | Not provided | Not provided | Not provided | N/A | Structural | 2013 | Central Indian River Lagoon | Not provided | Not provided | Not provided | TN 50% TA & TP 2.3% TA | yes | 2.0705 | 0.16406
25083 | City of Palm Bay | Central IRL | A | IR12-21 | 0.56 | 0.48 | 0.07668 | 9.326 | 1.371 | 0.71512 | 0.10513 | 1210 | Fixed Single Family Units | PB-22 | Wild Rose BMP | Baffle Box | 25.0 | 20% | 5 | 3.5 | 15% | 0.5 | 4.5916 | City of Palm Bay | N/A | Wild Rose BMP | Not provided. | Baffle Boxes- First Generation (hydrodynamic separator) | Completed | 2014 |  |  | A | 5 | Not provided | Not provided | Not provided | Not provided | N/A | Structural | 2013 | Central Indian River Lagoon | Not provided | Not provided | Not provided | TN 50% TA & TP 2.3% TA | yes | 88.1992 | 310.313
25084 | City of Palm Bay | Central IRL | A | IR12-21 | 0.56 | 0.48 | 0.093415 | 9.326 | 1.371 | 0.87119 | 0.12807 | 1210 | Fixed Single Family Units | PB-22 | Wild Rose BMP | Baffle Box | 25.0 | 20% | 5 | 3.5 | 15% | 0.5 | 4.5916 | City of Palm Bay | N/A | Wild Rose BMP | Not provided. | Baffle Boxes- First Generation (hydrodynamic separator) | Completed | 2014 |  |  | A | 5 | Not provided | Not provided | Not provided | Not provided | N/A | Structural | 2013 | Central Indian River Lagoon | Not provided | Not provided | Not provided | TN 50% TA & TP 2.3% TA | yes | 82.2384 | 378.0387
25085 | City of Palm Bay | Central IRL | A | IR12-21 | 0.56 | 0.48 | 0.07611 | 9.326 | 1.371 | 0.7098 | 0.10435 | 1210 | Fixed Single Family Units | PB-22 | Wild Rose BMP | Baffle Box | 25.0 | 20% | 5 | 3.5 | 15% | 0.5 | 4.5916 | City of Palm Bay | N/A | Wild Rose BMP | Not provided. | Baffle Boxes- First Generation (hydrodynamic separator) | Completed | 2014 |  |  | A | 5 | Not provided | Not provided | Not provided | Not provided | N/A | Structural | 2013 | Central Indian River Lagoon | Not provided | Not provided | Not provided | TN 50% TA & TP 2.3% TA | yes | 81.6063 | 308.0059
25086 | City of Palm Bay | Central IRL | A | IR12-21 | 0.56 | 0.48 | 0.0039562 | 9.326 | 1.371 | 0.036896 | 0.0054241 | 1210 | Fixed Single Family Units | PB-22 | Wild Rose BMP | Baffle Box | 25.0 | 20% | 5 | 3.5 | 15% | 0.5 | 4.5916 | City of Palm Bay | N/A | Wild Rose BMP | Not provided. | Baffle Boxes- First Generation (hydrodynamic separator) | Completed | 2014 |  |  | A | 5 | Not provided | Not provided | Not provided | Not provided | N/A | Structural | 2013 | Central Indian River Lagoon | Not provided | Not provided | Not provided | TN 50% TA & TP 2.3% TA | yes | 16.1512 | 16.0103
25087 | City of Palm Bay | Central IRL | A | IR12-21 | 0.56 | 0.48 | 0.20397 | 9.3779 | 1.3785 | 1.9128 | 0.28118 | 1200 | Residential, Medium Density-Two-five dwellingunits per acre | PB-24 | Port Malabar Inlet Inserts | Inlet inserts | --- | Based on MS4 Tool | --- | --- | Based on MS4 Tool | --- | 29.7281 | City of Palm Bay | N/A | Port Malabar Inlet Inserts | Not provided. | Catch Basin Inserts/Inlet Filter Cleanout | Completed | 2010 |  |  | A | 29 | $19,518 | Not provided | Not provided | Not provided | N/A | Non-Structural | 2013 | Central Indian River Lagoon | N/A | N/A | Not provided | MS4 Workbook | N/A | 143.9006 | 825.4249
25088 | City of Palm Bay | Central IRL | A | IR12-21 | 0.56 | 0.48 | 0.007748 | 9.3779 | 1.3785 | 0.07266 | 0.010681 | 1210 | Fixed Single Family Units | PB-24 | Port Malabar Inlet Inserts | Inlet inserts | --- | Based on MS4 Tool | --- | --- | Based on MS4 Tool | --- | 29.7281 | City of Palm Bay | N/A | Port Malabar Inlet Inserts | Not provided. | Catch Basin Inserts/Inlet Filter Cleanout | Completed | 2010 |  |  | A | 29 | $19,518 | Not provided | Not provided | Not provided | N/A | Non-Structural | 2013 | Central Indian River Lagoon | N/A | N/A | Not provided | MS4 Workbook | N/A | 31.0466 | 31.3549
25089 | City of Palm Bay | Central IRL | A | IR12-21 | 0.56 | 0.48 | 0.071669 | 9.3779 | 1.3785 | 0.67211 | 0.098799 | 1210 | Fixed Single Family Units | PB-24 | Port Malabar Inlet Inserts | Inlet inserts | --- | Based on MS4 Tool | --- | --- | Based on MS4 Tool | --- | 29.7281 | City of Palm Bay | N/A | Port Malabar Inlet Inserts | Not provided. | Catch Basin Inserts/Inlet Filter Cleanout | Completed | 2010 |  |  | A | 29 | $19,518 | Not provided | Not provided | Not provided | N/A | Non-Structural | 2013 | Central Indian River Lagoon | N/A | N/A | Not provided | MS4 Workbook | N/A | 80.6766 | 290.0352
25090 | City of Palm Bay | Central IRL | A | IR12-21 | 0.56 | 0.48 | 0.04283 | 9.3779 | 1.3785 | 0.40165 | 0.059043 | 1210 | Fixed Single Family Units | PB-24 | Port Malabar Inlet Inserts | Inlet inserts | --- | Based on MS4 Tool | --- | --- | Based on MS4 Tool | --- | 29.7281 | City of Palm Bay | N/A | Port Malabar Inlet Inserts | Not provided. | Catch Basin Inserts/Inlet Filter Cleanout | Completed | 2010 |  |  | A | 29 | $19,518 | Not provided | Not provided | Not provided | N/A | Non-Structural | 2013 | Central Indian River Lagoon | N/A | N/A | Not provided | MS4 Workbook | N/A | 58.0706 | 173.3263
25091 | City of Palm Bay | Central IRL | A | IR12-21 | 0.56 | 0.48 | 0.029147 | 9.3779 | 1.3785 | 0.27334 | 0.04018 | 1210 | Fixed Single Family Units | PB-24 | Port Malabar Inlet Inserts | Inlet inserts | --- | Based on MS4 Tool | --- | --- | Based on MS4 Tool | --- | 29.7281 | City of Palm Bay | N/A | Port Malabar Inlet Inserts | Not provided. | Catch Basin Inserts/Inlet Filter Cleanout | Completed | 2010 |  |  | A | 29 | $19,518 | Not provided | Not provided | Not provided | N/A | Non-Structural | 2013 | Central Indian River Lagoon | N/A | N/A | Not provided | MS4 Workbook | N/A | 63.7913 | 117.9536
25092 | City of Palm Bay | Central IRL | A | IR12-21 | 0.56 | 0.48 | 0.21232 | 9.3779 | 1.3785 | 1.9911 | 0.29269 | 1210 | Fixed Single Family Units | PB-24 | Port Malabar Inlet Inserts | Inlet inserts | --- | Based on MS4 Tool | --- | --- | Based on MS4 Tool | --- | 29.7281 | City of Palm Bay | N/A | Port Malabar Inlet Inserts | Not provided. | Catch Basin Inserts/Inlet Filter Cleanout | Completed | 2010 |  |  | A | 29 | $19,518 | Not provided | Not provided | Not provided | N/A | Non-Structural | 2013 | Central Indian River Lagoon | N/A | N/A | Not provided | MS4 Workbook | N/A | 117.3285 | 859.2235
25093 | City of Palm Bay | Central IRL | A | IR12-21 | 0.56 | 0.48 | 0.049832 | 9.3779 | 1.3785 | 0.46732 | 0.068695 | 1210 | Fixed Single Family Units | PB-24 | Port Malabar Inlet Inserts | Inlet inserts | --- | Based on MS4 Tool | --- | --- | Based on MS4 Tool | --- | 29.7281 | City of Palm Bay | N/A | Port Malabar Inlet Inserts | Not provided. | Catch Basin Inserts/Inlet Filter Cleanout | Completed | 2010 |  |  | A | 29 | $19,518 | Not provided | Not provided | Not provided | N/A | Non-Structural | 2013 | Central Indian River Lagoon | N/A | N/A | Not provided | MS4 Workbook | N/A | 58.9529 | 201.6614
25094 | City of Palm Bay | Central IRL | A | IR12-21 | 0.56 | 0.48 | 0.00025206 | 9.3779 | 1.3785 | 0.0023638 | 0.00034748 | 1210 | Fixed Single Family Units | PB-24 | Port Malabar Inlet Inserts | Inlet inserts | --- | Based on MS4 Tool | --- | --- | Based on MS4 Tool | --- | 29.7281 | City of Palm Bay | N/A | Port Malabar Inlet Inserts | Not provided. | Catch Basin Inserts/Inlet Filter Cleanout | Completed | 2010 |  |  | A | 29 | $19,518 | Not provided | Not provided | Not provided | N/A | Non-Structural | 2013 | Central Indian River Lagoon | N/A | N/A | Not provided | MS4 Workbook | N/A | 5.6775 | 1.0201
25095 | City of Palm Bay | Central IRL | A | IR12-21 | 0.56 | 0.48 | 6.8924e-05 | 9.405 | 1.3825 | 0.00064823 | 9.5286e-05 | 1200 | Residential, Medium Density-Two-five dwellingunits per acre | PB-24 | Port Malabar Inlet Inserts | Inlet inserts | --- | Based on MS4 Tool | --- | --- | Based on MS4 Tool | --- | 29.7281 | City of Palm Bay | N/A | Port Malabar Inlet Inserts | Not provided. | Catch Basin Inserts/Inlet Filter Cleanout | Completed | 2010 |  |  | A | 29 | $19,518 | Not provided | Not provided | Not provided | N/A | Non-Structural | 2013 | Central Indian River Lagoon | N/A | N/A | Not provided | MS4 Workbook | N/A | 2.6003 | 0.27893
25096 | City of Palm Bay | Central IRL | A | IR12-21 | 0.56 | 0.48 | 0.00069264 | 5.1299 | 0.75939 | 0.0035531 | 0.00052598 | 1210 | Fixed Single Family Units | PB-24 | Port Malabar Inlet Inserts | Inlet inserts | --- | Based on MS4 Tool | --- | --- | Based on MS4 Tool | --- | 29.7281 | City of Palm Bay | N/A | Port Malabar Inlet Inserts | Not provided. | Catch Basin Inserts/Inlet Filter Cleanout | Completed | 2010 |  |  | A | 29 | $19,518 | Not provided | Not provided | Not provided | N/A | Non-Structural | 2013 | Central Indian River Lagoon | N/A | N/A | Not provided | MS4 Workbook | N/A | 7.3273 | 2.803
25097 | City of Palm Bay | Central IRL | A | IR12-21 | 0.56 | 0.48 | 0.032308 | 5.1299 | 0.75939 | 0.16574 | 0.024535 | 1210 | Fixed Single Family Units | PB-24 | Port Malabar Inlet Inserts | Inlet inserts | --- | Based on MS4 Tool | --- | --- | Based on MS4 Tool | --- | 29.7281 | City of Palm Bay | N/A | Port Malabar Inlet Inserts | Not provided. | Catch Basin Inserts/Inlet Filter Cleanout | Completed | 2010 |  |  | A | 29 | $19,518 | Not provided | Not provided | Not provided | N/A | Non-Structural | 2013 | Central Indian River Lagoon | N/A | N/A | Not provided | MS4 Workbook | N/A | 66.4065 | 130.7468
25098 | City of Palm Bay | Central IRL | A | IR12-21 | 0.56 | 0.48 | 0.056645 | 5.1299 | 0.75939 | 0.29058 | 0.043016 | 1210 | Fixed Single Family Units | PB-24 | Port Malabar Inlet Inserts | Inlet inserts | --- | Based on MS4 Tool | --- | --- | Based on MS4 Tool | --- | 29.7281 | City of Palm Bay | N/A | Port Malabar Inlet Inserts | Not provided. | Catch Basin Inserts/Inlet Filter Cleanout | Completed | 2010 |  |  | A | 29 | $19,518 | Not provided | Not provided | Not provided | N/A | Non-Structural | 2013 | Central Indian River Lagoon | N/A | N/A | Not provided | MS4 Workbook | N/A | 65.8331 | 229.235
25099 | City of Palm Bay | Central IRL | A | IR12-21 | 0.56 | 0.48 | 0.18647 | 9.3742 | 1.378 | 1.748 | 0.25695 | 1200 | Residential, Medium Density-Two-five dwellingunits per acre | PB-24 | Port Malabar Inlet Inserts | Inlet inserts | --- | Based on MS4 Tool | --- | --- | Based on MS4 Tool | --- | 29.7281 | City of Palm Bay | N/A | Port Malabar Inlet Inserts | Not provided. | Catch Basin Inserts/Inlet Filter Cleanout | Completed | 2010 |  |  | A | 29 | $19,518 | Not provided | Not provided | Not provided | N/A | Non-Structural | 2013 | Central Indian River Lagoon | N/A | N/A | Not provided | MS4 Workbook | N/A | 134.7451 | 754.6123
25100 | City of Palm Bay | Central IRL | A | IR12-21 | 0.56 | 0.48 | 0.16228 | 9.3742 | 1.378 | 1.5212 | 0.22362 | 1210 | Fixed Single Family Units | PB-24 | Port Malabar Inlet Inserts | Inlet inserts | --- | Based on MS4 Tool | --- | --- | Based on MS4 Tool | --- | 29.7281 | City of Palm Bay | N/A | Port Malabar Inlet Inserts | Not provided. | Catch Basin Inserts/Inlet Filter Cleanout | Completed | 2010 |  |  | A | 29 | $19,518 | Not provided | Not provided | Not provided | N/A | Non-Structural | 2013 | Central Indian River Lagoon | N/A | N/A | Not provided | MS4 Workbook | N/A | 105.5953 | 656.7175
25101 | City of Palm Bay | Central IRL | A | IR12-21 | 0.56 | 0.48 | 0.13081 | 9.3742 | 1.378 | 1.2262 | 0.18026 | 1210 | Fixed Single Family Units | PB-24 | Port Malabar Inlet Inserts | Inlet inserts | --- | Based on MS4 Tool | --- | --- | Based on MS4 Tool | --- | 29.7281 | City of Palm Bay | N/A | Port Malabar Inlet Inserts | Not provided. | Catch Basin Inserts/Inlet Filter Cleanout | Completed | 2010 |  |  | A | 29 | $19,518 | Not provided | Not provided | Not provided | N/A | Non-Structural | 2013 | Central Indian River Lagoon | N/A | N/A | Not provided | MS4 Workbook | N/A | 95.0784 | 529.3698
25102 | City of Palm Bay | Central IRL | A | IR12-21 | 0.56 | 0.48 | 0.062894 | 9.3742 | 1.378 | 0.58958 | 0.086667 | 1210 | Fixed Single Family Units | PB-24 | Port Malabar Inlet Inserts | Inlet inserts | --- | Based on MS4 Tool | --- | --- | Based on MS4 Tool | --- | 29.7281 | City of Palm Bay | N/A | Port Malabar Inlet Inserts | Not provided. | Catch Basin Inserts/Inlet Filter Cleanout | Completed | 2010 |  |  | A | 29 | $19,518 | Not provided | Not provided | Not provided | N/A | Non-Structural | 2013 | Central Indian River Lagoon | N/A | N/A | Not provided | MS4 Workbook | N/A | 79.0372 | 254.5216
25103 | City of Palm Bay | Central IRL | A | IR12-21 | 0.56 | 0.48 | 0.075312 | 9.3742 | 1.378 | 0.70599 | 0.10378 | 1210 | Fixed Single Family Units | PB-24 | Port Malabar Inlet Inserts | Inlet inserts | --- | Based on MS4 Tool | --- | --- | Based on MS4 Tool | --- | 29.7281 | City of Palm Bay | N/A | Port Malabar Inlet Inserts | Not provided. | Catch Basin Inserts/Inlet Filter Cleanout | Completed | 2010 |  |  | A | 29 | $19,518 | Not provided | Not provided | Not provided | N/A | Non-Structural | 2013 | Central Indian River Lagoon | N/A | N/A | Not provided | MS4 Workbook | N/A | 70.1987 | 304.7788
25104 | City of Palm Bay | Central IRL | A | IR12-21 | 0.56 | 0.48 | 0.035277 | 6.0969 | 0.89873 | 0.21508 | 0.031705 | 1210 | Fixed Single Family Units | PB-24 | Port Malabar Inlet Inserts | Inlet inserts | --- | Based on MS4 Tool | --- | --- | Based on MS4 Tool | --- | 29.7281 | City of Palm Bay | N/A | Port Malabar Inlet Inserts | Not provided. | Catch Basin Inserts/Inlet Filter Cleanout | Completed | 2010 |  |  | A | 29 | $19,518 | Not provided | Not provided | Not provided | N/A | Non-Structural | 2013 | Central Indian River Lagoon | N/A | N/A | Not provided | MS4 Workbook | N/A | 65.0571 | 142.7614
25105 | City of Palm Bay | Central IRL | A | IR12-21 | 0.56 | 0.48 | 0.15839 | 9.2758 | 1.3636 | 1.4692 | 0.21597 | 1200 | Residential, Medium Density-Two-five dwellingunits per acre | PB-24 | Port Malabar Inlet Inserts | Inlet inserts | --- | Based on MS4 Tool | --- | --- | Based on MS4 Tool | --- | 29.7281 | City of Palm Bay | N/A | Port Malabar Inlet Inserts | Not provided. | Catch Basin Inserts/Inlet Filter Cleanout | Completed | 2010 |  |  | A | 29 | $19,518 | Not provided | Not provided | Not provided | N/A | Non-Structural | 2013 | Central Indian River Lagoon | N/A | N/A | Not provided | MS4 Workbook | N/A | 125.4495 | 640.9775
25106 | City of Palm Bay | Central IRL | A | IR12-21 | 0.56 | 0.48 | 0.1289 | 9.2758 | 1.3636 | 1.1956 | 0.17576 | 1210 | Fixed Single Family Units | PB-24 | Port Malabar Inlet Inserts | Inlet inserts | --- | Based on MS4 Tool | --- | --- | Based on MS4 Tool | --- | 29.7281 | City of Palm Bay | N/A | Port Malabar Inlet Inserts | Not provided. | Catch Basin Inserts/Inlet Filter Cleanout | Completed | 2010 |  |  | A | 29 | $19,518 | Not provided | Not provided | Not provided | N/A | Non-Structural | 2013 | Central Indian River Lagoon | N/A | N/A | Not provided | MS4 Workbook | N/A | 90.1225 | 521.6303
25107 | City of Palm Bay | Central IRL | A | IR12-21 | 0.56 | 0.48 | 0.19646 | 9.2758 | 1.3636 | 1.8223 | 0.26788 | 1210 | Fixed Single Family Units | PB-24 | Port Malabar Inlet Inserts | Inlet inserts | --- | Based on MS4 Tool | --- | --- | Based on MS4 Tool | --- | 29.7281 | City of Palm Bay | N/A | Port Malabar Inlet Inserts | Not provided. | Catch Basin Inserts/Inlet Filter Cleanout | Completed | 2010 |  |  | A | 29 | $19,518 | Not provided | Not provided | Not provided | N/A | Non-Structural | 2013 | Central Indian River Lagoon | N/A | N/A | Not provided | MS4 Workbook | N/A | 111.7779 | 795.0272
25108 | City of Palm Bay | Central IRL | A | IR12-21 | 0.56 | 0.48 | 0.039393 | 9.2758 | 1.3636 | 0.3654 | 0.053714 | 1210 | Fixed Single Family Units | PB-24 | Port Malabar Inlet Inserts | Inlet inserts | --- | Based on MS4 Tool | --- | --- | Based on MS4 Tool | --- | 29.7281 | City of Palm Bay | N/A | Port Malabar Inlet Inserts | Not provided. | Catch Basin Inserts/Inlet Filter Cleanout | Completed | 2010 |  |  | A | 29 | $19,518 | Not provided | Not provided | Not provided | N/A | Non-Structural | 2013 | Central Indian River Lagoon | N/A | N/A | Not provided | MS4 Workbook | N/A | 58.9003 | 159.4171
25109 | City of Palm Bay | Central IRL | A | IR12-21 | 0.56 | 0.48 | 0.037251 | 7.5895 | 1.0756 | 0.28271 | 0.040066 | 1200 | Residential, Medium Density-Two-five dwellingunits per acre | PB-24 | Port Malabar Inlet Inserts | Inlet inserts | --- | Based on MS4 Tool | --- | --- | Based on MS4 Tool | --- | 29.7281 | City of Palm Bay | N/A | Port Malabar Inlet Inserts | Not provided. | Catch Basin Inserts/Inlet Filter Cleanout | Completed | 2010 |  |  | A | 29 | $19,518 | Not provided | Not provided | Not provided | N/A | Non-Structural | 2013 | Central Indian River Lagoon | N/A | N/A | Not provided | MS4 Workbook | N/A | 58.7071 | 150.7475
25110 | City of Palm Bay | Central IRL | A | IR12-21 | 0.56 | 0.48 | 0.20527 | 9.4223 | 1.385 | 1.9341 | 0.28429 | 1200 | Residential, Medium Density-Two-five dwellingunits per acre | PB-24 | Port Malabar Inlet Inserts | Inlet inserts | --- | Based on MS4 Tool | --- | --- | Based on MS4 Tool | --- | 29.7281 | City of Palm Bay | N/A | Port Malabar Inlet Inserts | Not provided. | Catch Basin Inserts/Inlet Filter Cleanout | Completed | 2010 |  |  | A | 29 | $19,518 | Not provided | Not provided | Not provided | N/A | Non-Structural | 2013 | Central Indian River Lagoon | N/A | N/A | Not provided | MS4 Workbook | N/A | 153.9439 | 830.6899
25111 | City of Palm Bay | Central IRL | A | IR12-21 | 0.56 | 0.48 | 0.011712 | 9.4223 | 1.385 | 0.11035 | 0.016221 | 1210 | Fixed Single Family Units | PB-24 | Port Malabar Inlet Inserts | Inlet inserts | --- | Based on MS4 Tool | --- | --- | Based on MS4 Tool | --- | 29.7281 | City of Palm Bay | N/A | Port Malabar Inlet Inserts | Not provided. | Catch Basin Inserts/Inlet Filter Cleanout | Completed | 2010 |  |  | A | 29 | $19,518 | Not provided | Not provided | Not provided | N/A | Non-Structural | 2013 | Central Indian River Lagoon | N/A | N/A | Not provided | MS4 Workbook | N/A | 41.6607 | 47.3957
25112 | City of Palm Bay | Central IRL | A | IR12-21 | 0.56 | 0.48 | 0.15739 | 9.4223 | 1.385 | 1.4829 | 0.21798 | 1210 | Fixed Single Family Units | PB-24 | Port Malabar Inlet Inserts | Inlet inserts | --- | Based on MS4 Tool | --- | --- | Based on MS4 Tool | --- | 29.7281 | City of Palm Bay | N/A | Port Malabar Inlet Inserts | Not provided. | Catch Basin Inserts/Inlet Filter Cleanout | Completed | 2010 |  |  | A | 29 | $19,518 | Not provided | Not provided | Not provided | N/A | Non-Structural | 2013 | Central Indian River Lagoon | N/A | N/A | Not provided | MS4 Workbook | N/A | 106.3314 | 636.9194
25113 | City of Palm Bay | Central IRL | A | IR12-21 | 0.56 | 0.48 | 0.00059213 | 3.9641 | 0.58741 | 0.0023472 | 0.00034782 | 1210 | Fixed Single Family Units | PB-24 | Port Malabar Inlet Inserts | Inlet inserts | --- | Based on MS4 Tool | --- | --- | Based on MS4 Tool | --- | 29.7281 | City of Palm Bay | N/A | Port Malabar Inlet Inserts | Not provided. | Catch Basin Inserts/Inlet Filter Cleanout | Completed | 2010 |  |  | A | 29 | $19,518 | Not provided | Not provided | Not provided | N/A | Non-Structural | 2013 | Central Indian River Lagoon | N/A | N/A | Not provided | MS4 Workbook | N/A | 7.5446 | 2.3962
25114 | City of Palm Bay | Central IRL | A | IR12-21 | 0.56 | 0.48 | 0.024812 | 3.9641 | 0.58741 | 0.098356 | 0.014575 | 1210 | Fixed Single Family Units | PB-24 | Port Malabar Inlet Inserts | Inlet inserts | --- | Based on MS4 Tool | --- | --- | Based on MS4 Tool | --- | 29.7281 | City of Palm Bay | N/A | Port Malabar Inlet Inserts | Not provided. | Catch Basin Inserts/Inlet Filter Cleanout | Completed | 2010 |  |  | A | 29 | $19,518 | Not provided | Not provided | Not provided | N/A | Non-Structural | 2013 | Central Indian River Lagoon | N/A | N/A | Not provided | MS4 Workbook | N/A | 47.0896 | 100.4099
25115 | City of Palm Bay | Central IRL | A | IR12-21 | 0.56 | 0.48 | 0.17521 | 9.3717 | 1.3776 | 1.642 | 0.24138 | 1200 | Residential, Medium Density-Two-five dwellingunits per acre | PB-24 | Port Malabar Inlet Inserts | Inlet inserts | --- | Based on MS4 Tool | --- | --- | Based on MS4 Tool | --- | 29.7281 | City of Palm Bay | N/A | Port Malabar Inlet Inserts | Not provided. | Catch Basin Inserts/Inlet Filter Cleanout | Completed | 2010 |  |  | A | 29 | $19,518 | Not provided | Not provided | Not provided | N/A | Non-Structural | 2013 | Central Indian River Lagoon | N/A | N/A | Not provided | MS4 Workbook | N/A | 128.9764 | 709.0556
25116 | City of Palm Bay | Central IRL | A | IR12-21 | 0.56 | 0.48 | 0.057357 | 9.3717 | 1.3776 | 0.53753 | 0.079017 | 1210 | Fixed Single Family Units | PB-24 | Port Malabar Inlet Inserts | Inlet inserts | --- | Based on MS4 Tool | --- | --- | Based on MS4 Tool | --- | 29.7281 | City of Palm Bay | N/A | Port Malabar Inlet Inserts | Not provided. | Catch Basin Inserts/Inlet Filter Cleanout | Completed | 2010 |  |  | A | 29 | $19,518 | Not provided | Not provided | Not provided | N/A | Non-Structural | 2013 | Central Indian River Lagoon | N/A | N/A | Not provided | MS4 Workbook | N/A | 64.1429 | 232.1153
25117 | City of Palm Bay | Central IRL | A | IR12-21 | 0.56 | 0.48 | 0.16031 | 9.3717 | 1.3776 | 1.5024 | 0.22085 | 1210 | Fixed Single Family Units | PB-24 | Port Malabar Inlet Inserts | Inlet inserts | --- | Based on MS4 Tool | --- | --- | Based on MS4 Tool | --- | 29.7281 | City of Palm Bay | N/A | Port Malabar Inlet Inserts | Not provided. | Catch Basin Inserts/Inlet Filter Cleanout | Completed | 2010 |  |  | A | 29 | $19,518 | Not provided | Not provided | Not provided | N/A | Non-Structural | 2013 | Central Indian River Lagoon | N/A | N/A | Not provided | MS4 Workbook | N/A | 104.1135 | 648.7617
25118 | City of Palm Bay | Central IRL | A | IR12-21 | 0.56 | 0.48 | 0.0030566 | 9.3717 | 1.3776 | 0.028646 | 0.0042109 | 1210 | Fixed Single Family Units | PB-24 | Port Malabar Inlet Inserts | Inlet inserts | --- | Based on MS4 Tool | --- | --- | Based on MS4 Tool | --- | 29.7281 | City of Palm Bay | N/A | Port Malabar Inlet Inserts | Not provided. | Catch Basin Inserts/Inlet Filter Cleanout | Completed | 2010 |  |  | A | 29 | $19,518 | Not provided | Not provided | Not provided | N/A | Non-Structural | 2013 | Central Indian River Lagoon | N/A | N/A | Not provided | MS4 Workbook | N/A | 16.8727 | 12.3697
25119 | City of Palm Bay | Central IRL | A | IR12-21 | 0.56 | 0.48 | 0.082716 | 9.3717 | 1.3776 | 0.77519 | 0.11395 | 1210 | Fixed Single Family Units | PB-24 | Port Malabar Inlet Inserts | Inlet inserts | --- | Based on MS4 Tool | --- | --- | Based on MS4 Tool | --- | 29.7281 | City of Palm Bay | N/A | Port Malabar Inlet Inserts | Not provided. | Catch Basin Inserts/Inlet Filter Cleanout | Completed | 2010 |  |  | A | 29 | $19,518 | Not provided | Not provided | Not provided | N/A | Non-Structural | 2013 | Central Indian River Lagoon | N/A | N/A | Not provided | MS4 Workbook | N/A | 77.5483 | 334.7394
25120 | City of Palm Bay | Central IRL | A | IR12-21 | 0.56 | 0.48 | 0.053676 | 9.3717 | 1.3776 | 0.50303 | 0.073945 | 1210 | Fixed Single Family Units | PB-24 | Port Malabar Inlet Inserts | Inlet inserts | --- | Based on MS4 Tool | --- | --- | Based on MS4 Tool | --- | 29.7281 | City of Palm Bay | N/A | Port Malabar Inlet Inserts | Not provided. | Catch Basin Inserts/Inlet Filter Cleanout | Completed | 2010 |  |  | A | 29 | $19,518 | Not provided | Not provided | Not provided | N/A | Non-Structural | 2013 | Central Indian River Lagoon | N/A | N/A | Not provided | MS4 Workbook | N/A | 66.6466 | 217.2178
25121 | City of Palm Bay | Central IRL | A | IR12-21 | 0.56 | 0.48 | 0.00034532 | 4.3669 | 0.64637 | 0.001508 | 0.00022321 | 1210 | Fixed Single Family Units | PB-24 | Port Malabar Inlet Inserts | Inlet inserts | --- | Based on MS4 Tool | --- | --- | Based on MS4 Tool | --- | 29.7281 | City of Palm Bay | N/A | Port Malabar Inlet Inserts | Not provided. | Catch Basin Inserts/Inlet Filter Cleanout | Completed | 2010 |  |  | A | 29 | $19,518 | Not provided | Not provided | Not provided | N/A | Non-Structural | 2013 | Central Indian River Lagoon | N/A | N/A | Not provided | MS4 Workbook | N/A | 7.7791 | 1.3975
25122 | City of Palm Bay | Central IRL | A | IR12-21 | 0.56 | 0.48 | 0.00065555 | 4.3669 | 0.64637 | 0.0028627 | 0.00042373 | 1210 | Fixed Single Family Units | PB-24 | Port Malabar Inlet Inserts | Inlet inserts | --- | Based on MS4 Tool | --- | --- | Based on MS4 Tool | --- | 29.7281 | City of Palm Bay | N/A | Port Malabar Inlet Inserts | Not provided. | Catch Basin Inserts/Inlet Filter Cleanout | Completed | 2010 |  |  | A | 29 | $19,518 | Not provided | Not provided | Not provided | N/A | Non-Structural | 2013 | Central Indian River Lagoon | N/A | N/A | Not provided | MS4 Workbook | N/A | 10.5402 | 2.6529
25123 | City of Palm Bay | Central IRL | A | IR12-21 | 0.56 | 0.48 | 0.1341 | 5.7506 | 0.84879 | 0.77118 | 0.11383 | 1210 | Fixed Single Family Units | PB-24 | Port Malabar Inlet Inserts | Inlet inserts | --- | Based on MS4 Tool | --- | --- | Based on MS4 Tool | --- | 29.7281 | City of Palm Bay | N/A | Port Malabar Inlet Inserts | Not provided. | Catch Basin Inserts/Inlet Filter Cleanout | Completed | 2010 |  |  | A | 29 | $19,518 | Not provided | Not provided | Not provided | N/A | Non-Structural | 2013 | Central Indian River Lagoon | N/A | N/A | Not provided | MS4 Workbook | N/A | 99.556 | 542.7025
25124 | City of Palm Bay | Central IRL | A | IR12-21 | 0.56 | 0.48 | 0.054405 | 5.7506 | 0.84879 | 0.31286 | 0.046179 | 1210 | Fixed Single Family Units | PB-24 | Port Malabar Inlet Inserts | Inlet inserts | --- | Based on MS4 Tool | --- | --- | Based on MS4 Tool | --- | 29.7281 | City of Palm Bay | N/A | Port Malabar Inlet Inserts | Not provided. | Catch Basin Inserts/Inlet Filter Cleanout | Completed | 2010 |  |  | A | 29 | $19,518 | Not provided | Not provided | Not provided | N/A | Non-Structural | 2013 | Central Indian River Lagoon | N/A | N/A | Not provided | MS4 Workbook | N/A | 59.8497 | 220.171
25125 | City of Palm Bay | Central IRL | A | IR12-21 | 0.56 | 0.48 | 0.27114 | 9.3925 | 1.3809 | 2.5467 | 0.37442 | 1200 | Residential, Medium Density-Two-five dwellingunits per acre | PB-24 | Port Malabar Inlet Inserts | Inlet inserts | --- | Based on MS4 Tool | --- | --- | Based on MS4 Tool | --- | 29.7281 | City of Palm Bay | N/A | Port Malabar Inlet Inserts | Not provided. | Catch Basin Inserts/Inlet Filter Cleanout | Completed | 2010 |  |  | A | 29 | $19,518 | Not provided | Not provided | Not provided | N/A | Non-Structural | 2013 | Central Indian River Lagoon | N/A | N/A | Not provided | MS4 Workbook | N/A | 154.9952 | 1097.2624
25126 | City of Palm Bay | Central IRL | A | IR12-21 | 0.56 | 0.48 | 0.071676 | 9.3925 | 1.3809 | 0.67322 | 0.098978 | 1210 | Fixed Single Family Units | PB-24 | Port Malabar Inlet Inserts | Inlet inserts | --- | Based on MS4 Tool | --- | --- | Based on MS4 Tool | --- | 29.7281 | City of Palm Bay | N/A | Port Malabar Inlet Inserts | Not provided. | Catch Basin Inserts/Inlet Filter Cleanout | Completed | 2010 |  |  | A | 29 | $19,518 | Not provided | Not provided | Not provided | N/A | Non-Structural | 2013 | Central Indian River Lagoon | N/A | N/A | Not provided | MS4 Workbook | N/A | 78.2668 | 290.0645
25127 | City of Palm Bay | Central IRL | A | IR12-21 | 0.56 | 0.48 | 0.0018499 | 9.3925 | 1.3809 | 0.017375 | 0.0025545 | 1210 | Fixed Single Family Units | PB-24 | Port Malabar Inlet Inserts | Inlet inserts | --- | Based on MS4 Tool | --- | --- | Based on MS4 Tool | --- | 29.7281 | City of Palm Bay | N/A | Port Malabar Inlet Inserts | Not provided. | Catch Basin Inserts/Inlet Filter Cleanout | Completed | 2010 |  |  | A | 29 | $19,518 | Not provided | Not provided | Not provided | N/A | Non-Structural | 2013 | Central Indian River Lagoon | N/A | N/A | Not provided | MS4 Workbook | N/A | 13.5414 | 7.4863
25128 | City of Palm Bay | Central IRL | A | IR12-21 | 0.56 | 0.48 | 0.037946 | 9.3812 | 1.379 | 0.35598 | 0.052328 | 1200 | Residential, Medium Density-Two-five dwellingunits per acre | PB-24 | Port Malabar Inlet Inserts | Inlet inserts | --- | Based on MS4 Tool | --- | --- | Based on MS4 Tool | --- | 29.7281 | City of Palm Bay | N/A | Port Malabar Inlet Inserts | Not provided. | Catch Basin Inserts/Inlet Filter Cleanout | Completed | 2010 |  |  | A | 29 | $19,518 | Not provided | Not provided | Not provided | N/A | Non-Structural | 2013 | Central Indian River Lagoon | N/A | N/A | Not provided | MS4 Workbook | N/A | 61.0119 | 153.5619
25129 | City of Palm Bay | Central IRL | A | IR12-21 | 0.56 | 0.48 | 0.027387 | 9.4231 | 1.3851 | 0.25807 | 0.037933 | 1200 | Residential, Medium Density-Two-five dwellingunits per acre | PB-24 | Port Malabar Inlet Inserts | Inlet inserts | --- | Based on MS4 Tool | --- | --- | Based on MS4 Tool | --- | 29.7281 | City of Palm Bay | N/A | Port Malabar Inlet Inserts | Not provided. | Catch Basin Inserts/Inlet Filter Cleanout | Completed | 2010 |  |  | A | 29 | $19,518 | Not provided | Not provided | Not provided | N/A | Non-Structural | 2013 | Central Indian River Lagoon | N/A | N/A | Not provided | MS4 Workbook | N/A | 58.6352 | 110.8293
25130 | City of Palm Bay | Central IRL | A | IR12-21 | 0.56 | 0.48 | 0.00085784 | 9.3717 | 1.3776 | 0.0080394 | 0.0011818 | 1200 | Residential, Medium Density-Two-five dwellingunits per acre | PB-24 | Port Malabar Inlet Inserts | Inlet inserts | --- | Based on MS4 Tool | --- | --- | Based on MS4 Tool | --- | 29.7281 | City of Palm Bay | N/A | Port Malabar Inlet Inserts | Not provided. | Catch Basin Inserts/Inlet Filter Cleanout | Completed | 2010 |  |  | A | 29 | $19,518 | Not provided | Not provided | Not provided | N/A | Non-Structural | 2013 | Central Indian River Lagoon | N/A | N/A | Not provided | MS4 Workbook | N/A | 17.3523 | 3.4715
25131 | City of Palm Bay | Central IRL | A | IR12-21 | 0.56 | 0.48 | 0.06786 | 9.3717 | 1.3776 | 0.63596 | 0.093487 | 1210 | Fixed Single Family Units | PB-24 | Port Malabar Inlet Inserts | Inlet inserts | --- | Based on MS4 Tool | --- | --- | Based on MS4 Tool | --- | 29.7281 | City of Palm Bay | N/A | Port Malabar Inlet Inserts | Not provided. | Catch Basin Inserts/Inlet Filter Cleanout | Completed | 2010 |  |  | A | 29 | $19,518 | Not provided | Not provided | Not provided | N/A | Non-Structural | 2013 | Central Indian River Lagoon | N/A | N/A | Not provided | MS4 Workbook | N/A | 76.27 | 274.6205
25132 | City of Palm Bay | Central IRL | A | IR12-21 | 0.56 | 0.48 | 0.026617 | 9.3717 | 1.3776 | 0.24945 | 0.036669 | 1210 | Fixed Single Family Units | PB-24 | Port Malabar Inlet Inserts | Inlet inserts | --- | Based on MS4 Tool | --- | --- | Based on MS4 Tool | --- | 29.7281 | City of Palm Bay | N/A | Port Malabar Inlet Inserts | Not provided. | Catch Basin Inserts/Inlet Filter Cleanout | Completed | 2010 |  |  | A | 29 | $19,518 | Not provided | Not provided | Not provided | N/A | Non-Structural | 2013 | Central Indian River Lagoon | N/A | N/A | Not provided | MS4 Workbook | N/A | 50.1545 | 107.7159
25133 | City of Palm Bay | Central IRL | A | IR12-21 | 0.56 | 0.48 | 0.1625 | 9.3717 | 1.3776 | 1.5229 | 0.22386 | 1210 | Fixed Single Family Units | PB-24 | Port Malabar Inlet Inserts | Inlet inserts | --- | Based on MS4 Tool | --- | --- | Based on MS4 Tool | --- | 29.7281 | City of Palm Bay | N/A | Port Malabar Inlet Inserts | Not provided. | Catch Basin Inserts/Inlet Filter Cleanout | Completed | 2010 |  |  | A | 29 | $19,518 | Not provided | Not provided | Not provided | N/A | Non-Structural | 2013 | Central Indian River Lagoon | N/A | N/A | Not provided | MS4 Workbook | N/A | 110.7816 | 657.61
25134 | City of Palm Bay | Central IRL | A | IR12-21 | 0.56 | 0.48 | 0.065363 | 9.3717 | 1.3776 | 0.61256 | 0.090046 | 1210 | Fixed Single Family Units | PB-24 | Port Malabar Inlet Inserts | Inlet inserts | --- | Based on MS4 Tool | --- | --- | Based on MS4 Tool | --- | 29.7281 | City of Palm Bay | N/A | Port Malabar Inlet Inserts | Not provided. | Catch Basin Inserts/Inlet Filter Cleanout | Completed | 2010 |  |  | A | 29 | $19,518 | Not provided | Not provided | Not provided | N/A | Non-Structural | 2013 | Central Indian River Lagoon | N/A | N/A | Not provided | MS4 Workbook | N/A | 70.7605 | 264.5143
25135 | City of Palm Bay | Central IRL | A | IR12-21 | 0.56 | 0.48 | 0.29457 | 9.3717 | 1.3776 | 2.7606 | 0.4058 | 1210 | Fixed Single Family Units | PB-24 | Port Malabar Inlet Inserts | Inlet inserts | --- | Based on MS4 Tool | --- | --- | Based on MS4 Tool | --- | 29.7281 | City of Palm Bay | N/A | Port Malabar Inlet Inserts | Not provided. | Catch Basin Inserts/Inlet Filter Cleanout | Completed | 2010 |  |  | A | 29 | $19,518 | Not provided | Not provided | Not provided | N/A | Non-Structural | 2013 | Central Indian River Lagoon | N/A | N/A | Not provided | MS4 Workbook | N/A | 138.7711 | 1192.0677
25136 | City of Palm Bay | Central IRL | A | IR12-21 | 0.56 | 0.48 | 0.10129 | 9.3717 | 1.3776 | 0.94929 | 0.13955 | 1200 | Residential, Medium Density-Two-five dwellingunits per acre | PB-24 | Port Malabar Inlet Inserts | Inlet inserts | --- | Based on MS4 Tool | --- | --- | Based on MS4 Tool | --- | 29.7281 | City of Palm Bay | N/A | Port Malabar Inlet Inserts | Not provided. | Catch Basin Inserts/Inlet Filter Cleanout | Completed | 2010 |  |  | A | 29 | $19,518 | Not provided | Not provided | Not provided | N/A | Non-Structural | 2013 | Central Indian River Lagoon | N/A | N/A | Not provided | MS4 Workbook | N/A | 102.6406 | 409.9193
25137 | City of Palm Bay | Central IRL | A | IR12-21 | 0.56 | 0.48 | 0.18129 | 9.3717 | 1.3776 | 1.699 | 0.24975 | 1210 | Fixed Single Family Units | PB-24 | Port Malabar Inlet Inserts | Inlet inserts | --- | Based on MS4 Tool | --- | --- | Based on MS4 Tool | --- | 29.7281 | City of Palm Bay | N/A | Port Malabar Inlet Inserts | Not provided. | Catch Basin Inserts/Inlet Filter Cleanout | Completed | 2010 |  |  | A | 29 | $19,518 | Not provided | Not provided | Not provided | N/A | Non-Structural | 2013 | Central Indian River Lagoon | N/A | N/A | Not provided | MS4 Workbook | N/A | 115.4191 | 733.6378
25138 | City of Palm Bay | Central IRL | A | IR12-21 | 0.56 | 0.48 | 0.023574 | 9.3717 | 1.3776 | 0.22093 | 0.032477 | 1210 | Fixed Single Family Units | PB-24 | Port Malabar Inlet Inserts | Inlet inserts | --- | Based on MS4 Tool | --- | --- | Based on MS4 Tool | --- | 29.7281 | City of Palm Bay | N/A | Port Malabar Inlet Inserts | Not provided. | Catch Basin Inserts/Inlet Filter Cleanout | Completed | 2010 |  |  | A | 29 | $19,518 | Not provided | Not provided | Not provided | N/A | Non-Structural | 2013 | Central Indian River Lagoon | N/A | N/A | Not provided | MS4 Workbook | N/A | 41.4457 | 95.4024
25139 | City of Palm Bay | Central IRL | A | IR12-21 | 0.56 | 0.48 | 0.005042 | 9.3717 | 1.3776 | 0.047252 | 0.006946 | 1210 | Fixed Single Family Units | PB-24 | Port Malabar Inlet Inserts | Inlet inserts | --- | Based on MS4 Tool | --- | --- | Based on MS4 Tool | --- | 29.7281 | City of Palm Bay | N/A | Port Malabar Inlet Inserts | Not provided. | Catch Basin Inserts/Inlet Filter Cleanout | Completed | 2010 |  |  | A | 29 | $19,518 | Not provided | Not provided | Not provided | N/A | Non-Structural | 2013 | Central Indian River Lagoon | N/A | N/A | Not provided | MS4 Workbook | N/A | 19.0323 | 20.4041
25140 | City of Palm Bay | Central IRL | A | IR12-21 | 0.56 | 0.48 | 0.053341 | 9.3717 | 1.3776 | 0.4999 | 0.073484 | 1210 | Fixed Single Family Units | PB-24 | Port Malabar Inlet Inserts | Inlet inserts | --- | Based on MS4 Tool | --- | --- | Based on MS4 Tool | --- | 29.7281 | City of Palm Bay | N/A | Port Malabar Inlet Inserts | Not provided. | Catch Basin Inserts/Inlet Filter Cleanout | Completed | 2010 |  |  | A | 29 | $19,518 | Not provided | Not provided | Not provided | N/A | Non-Structural | 2013 | Central Indian River Lagoon | N/A | N/A | Not provided | MS4 Workbook | N/A | 88.7714 | 215.8635
25141 | City of Palm Bay | Central IRL | A | IR12-21 | 0.56 | 0.48 | 0.00026511 | 9.3717 | 1.3776 | 0.0024845 | 0.00036522 | 1210 | Fixed Single Family Units | PB-24 | Port Malabar Inlet Inserts | Inlet inserts | --- | Based on MS4 Tool | --- | --- | Based on MS4 Tool | --- | 29.7281 | City of Palm Bay | N/A | Port Malabar Inlet Inserts | Not provided. | Catch Basin Inserts/Inlet Filter Cleanout | Completed | 2010 |  |  | A | 29 | $19,518 | Not provided | Not provided | Not provided | N/A | Non-Structural | 2013 | Central Indian River Lagoon | N/A | N/A | Not provided | MS4 Workbook | N/A | 4.9535 | 1.0729
25142 | City of Palm Bay | Central IRL | A | IR12-21 | 0.56 | 0.48 | 0.17243 | 9.3556 | 1.3753 | 1.6132 | 0.23714 | 1200 | Residential, Medium Density-Two-five dwellingunits per acre | PB-24 | Port Malabar Inlet Inserts | Inlet inserts | --- | Based on MS4 Tool | --- | --- | Based on MS4 Tool | --- | 29.7281 | City of Palm Bay | N/A | Port Malabar Inlet Inserts | Not provided. | Catch Basin Inserts/Inlet Filter Cleanout | Completed | 2010 |  |  | A | 29 | $19,518 | Not provided | Not provided | Not provided | N/A | Non-Structural | 2013 | Central Indian River Lagoon | N/A | N/A | Not provided | MS4 Workbook | N/A | 136.475 | 697.7955
25143 | City of Palm Bay | Central IRL | A | IR12-21 | 0.56 | 0.48 | 0.07164 | 9.3556 | 1.3753 | 0.67023 | 0.098526 | 1210 | Fixed Single Family Units | PB-24 | Port Malabar Inlet Inserts | Inlet inserts | --- | Based on MS4 Tool | --- | --- | Based on MS4 Tool | --- | 29.7281 | City of Palm Bay | N/A | Port Malabar Inlet Inserts | Not provided. | Catch Basin Inserts/Inlet Filter Cleanout | Completed | 2010 |  |  | A | 29 | $19,518 | Not provided | Not provided | Not provided | N/A | Non-Structural | 2013 | Central Indian River Lagoon | N/A | N/A | Not provided | MS4 Workbook | N/A | 70.7684 | 289.9163
25144 | City of Palm Bay | Central IRL | A | IR12-21 | 0.56 | 0.48 | 0.059943 | 9.3556 | 1.3753 | 0.5608 | 0.082439 | 1210 | Fixed Single Family Units | PB-24 | Port Malabar Inlet Inserts | Inlet inserts | --- | Based on MS4 Tool | --- | --- | Based on MS4 Tool | --- | 29.7281 | City of Palm Bay | N/A | Port Malabar Inlet Inserts | Not provided. | Catch Basin Inserts/Inlet Filter Cleanout | Completed | 2010 |  |  | A | 29 | $19,518 | Not provided | Not provided | Not provided | N/A | Non-Structural | 2013 | Central Indian River Lagoon | N/A | N/A | Not provided | MS4 Workbook | N/A | 82.3763 | 242.5799
25145 | City of Palm Bay | Central IRL | A | IR12-21 | 0.56 | 0.48 | 0.044299 | 9.3556 | 1.3753 | 0.41444 | 0.060925 | 1210 | Fixed Single Family Units | PB-24 | Port Malabar Inlet Inserts | Inlet inserts | --- | Based on MS4 Tool | --- | --- | Based on MS4 Tool | --- | 29.7281 | City of Palm Bay | N/A | Port Malabar Inlet Inserts | Not provided. | Catch Basin Inserts/Inlet Filter Cleanout | Completed | 2010 |  |  | A | 29 | $19,518 | Not provided | Not provided | Not provided | N/A | Non-Structural | 2013 | Central Indian River Lagoon | N/A | N/A | Not provided | MS4 Workbook | N/A | 75.9323 | 179.2723
25146 | City of Palm Bay | Central IRL | A | IR12-21 | 0.56 | 0.48 | 0.21626 | 9.3556 | 1.3753 | 2.0232 | 0.29742 | 1210 | Fixed Single Family Units | PB-24 | Port Malabar Inlet Inserts | Inlet inserts | --- | Based on MS4 Tool | --- | --- | Based on MS4 Tool | --- | 29.7281 | City of Palm Bay | N/A | Port Malabar Inlet Inserts | Not provided. | Catch Basin Inserts/Inlet Filter Cleanout | Completed | 2010 |  |  | A | 29 | $19,518 | Not provided | Not provided | Not provided | N/A | Non-Structural | 2013 | Central Indian River Lagoon | N/A | N/A | Not provided | MS4 Workbook | N/A | 119.3193 | 875.1703
25147 | City of Palm Bay | Central IRL | A | IR12-21 | 0.56 | 0.48 | 0.053193 | 9.3556 | 1.3753 | 0.49765 | 0.073157 | 1210 | Fixed Single Family Units | PB-24 | Port Malabar Inlet Inserts | Inlet inserts | --- | Based on MS4 Tool | --- | --- | Based on MS4 Tool | --- | 29.7281 | City of Palm Bay | N/A | Port Malabar Inlet Inserts | Not provided. | Catch Basin Inserts/Inlet Filter Cleanout | Completed | 2010 |  |  | A | 29 | $19,518 | Not provided | Not provided | Not provided | N/A | Non-Structural | 2013 | Central Indian River Lagoon | N/A | N/A | Not provided | MS4 Workbook | N/A | 61.359 | 215.2657
25148 | City of Palm Bay | Central IRL | A | IR12-21 | 0.56 | 0.48 | 0.1936 | 9.3779 | 1.3785 | 1.8156 | 0.26689 | 1200 | Residential, Medium Density-Two-five dwellingunits per acre | PB-24 | Port Malabar Inlet Inserts | Inlet inserts | --- | Based on MS4 Tool | --- | --- | Based on MS4 Tool | --- | 29.7281 | City of Palm Bay | N/A | Port Malabar Inlet Inserts | Not provided. | Catch Basin Inserts/Inlet Filter Cleanout | Completed | 2010 |  |  | A | 29 | $19,518 | Not provided | Not provided | Not provided | N/A | Non-Structural | 2013 | Central Indian River Lagoon | N/A | N/A | Not provided | MS4 Workbook | N/A | 143.36 | 783.4755
25149 | City of Palm Bay | Central IRL | A | IR12-21 | 0.56 | 0.48 | 0.0025626 | 9.3779 | 1.3785 | 0.024032 | 0.0035327 | 1210 | Fixed Single Family Units | PB-24 | Port Malabar Inlet Inserts | Inlet inserts | --- | Based on MS4 Tool | --- | --- | Based on MS4 Tool | --- | 29.7281 | City of Palm Bay | N/A | Port Malabar Inlet Inserts | Not provided. | Catch Basin Inserts/Inlet Filter Cleanout | Completed | 2010 |  |  | A | 29 | $19,518 | Not provided | Not provided | Not provided | N/A | Non-Structural | 2013 | Central Indian River Lagoon | N/A | N/A | Not provided | MS4 Workbook | N/A | 15.8709 | 10.3707
25150 | City of Palm Bay | Central IRL | A | IR12-21 | 0.56 | 0.48 | 0.045417 | 9.3779 | 1.3785 | 0.42592 | 0.062609 | 1210 | Fixed Single Family Units | PB-24 | Port Malabar Inlet Inserts | Inlet inserts | --- | Based on MS4 Tool | --- | --- | Based on MS4 Tool | --- | 29.7281 | City of Palm Bay | N/A | Port Malabar Inlet Inserts | Not provided. | Catch Basin Inserts/Inlet Filter Cleanout | Completed | 2010 |  |  | A | 29 | $19,518 | Not provided | Not provided | Not provided | N/A | Non-Structural | 2013 | Central Indian River Lagoon | N/A | N/A | Not provided | MS4 Workbook | N/A | 57.7638 | 183.7958
25151 | City of Palm Bay | Central IRL | A | IR12-21 | 0.56 | 0.48 | 0.21784 | 9.3779 | 1.3785 | 2.0429 | 0.3003 | 1210 | Fixed Single Family Units | PB-24 | Port Malabar Inlet Inserts | Inlet inserts | --- | Based on MS4 Tool | --- | --- | Based on MS4 Tool | --- | 29.7281 | City of Palm Bay | N/A | Port Malabar Inlet Inserts | Not provided. | Catch Basin Inserts/Inlet Filter Cleanout | Completed | 2010 |  |  | A | 29 | $19,518 | Not provided | Not provided | Not provided | N/A | Non-Structural | 2013 | Central Indian River Lagoon | N/A | N/A | Not provided | MS4 Workbook | N/A | 115.8833 | 881.5744
25152 | City of Palm Bay | Central IRL | A | IR12-21 | 0.56 | 0.48 | 0.051359 | 9.3779 | 1.3785 | 0.48164 | 0.0708 | 1210 | Fixed Single Family Units | PB-24 | Port Malabar Inlet Inserts | Inlet inserts | --- | Based on MS4 Tool | --- | --- | Based on MS4 Tool | --- | 29.7281 | City of Palm Bay | N/A | Port Malabar Inlet Inserts | Not provided. | Catch Basin Inserts/Inlet Filter Cleanout | Completed | 2010 |  |  | A | 29 | $19,518 | Not provided | Not provided | Not provided | N/A | Non-Structural | 2013 | Central Indian River Lagoon | N/A | N/A | Not provided | MS4 Workbook | N/A | 71.2428 | 207.843
25153 | City of Palm Bay | Central IRL | A | IR12-21 | 0.56 | 0.48 | 0.087733 | 9.3779 | 1.3785 | 0.82275 | 0.12094 | 1210 | Fixed Single Family Units | PB-24 | Port Malabar Inlet Inserts | Inlet inserts | --- | Based on MS4 Tool | --- | --- | Based on MS4 Tool | --- | 29.7281 | City of Palm Bay | N/A | Port Malabar Inlet Inserts | Not provided. | Catch Basin Inserts/Inlet Filter Cleanout | Completed | 2010 |  |  | A | 29 | $19,518 | Not provided | Not provided | Not provided | N/A | Non-Structural | 2013 | Central Indian River Lagoon | N/A | N/A | Not provided | MS4 Workbook | N/A | 80.053 | 355.0414
25154 | City of Palm Bay | Central IRL | A | IR12-21 | 0.56 | 0.48 | 0.019249 | 9.3779 | 1.3785 | 0.18052 | 0.026536 | 1210 | Fixed Single Family Units | PB-24 | Port Malabar Inlet Inserts | Inlet inserts | --- | Based on MS4 Tool | --- | --- | Based on MS4 Tool | --- | 29.7281 | City of Palm Bay | N/A | Port Malabar Inlet Inserts | Not provided. | Catch Basin Inserts/Inlet Filter Cleanout | Completed | 2010 |  |  | A | 29 | $19,518 | Not provided | Not provided | Not provided | N/A | Non-Structural | 2013 | Central Indian River Lagoon | N/A | N/A | Not provided | MS4 Workbook | N/A | 43.2014 | 77.8992
25155 | City of Palm Bay | Central IRL | A | IR12-21 | 0.56 | 0.48 | 0.13911 | 9.4226 | 1.385 | 1.3108 | 0.19267 | 1200 | Residential, Medium Density-Two-five dwellingunits per acre | PB-24 | Port Malabar Inlet Inserts | Inlet inserts | --- | Based on MS4 Tool | --- | --- | Based on MS4 Tool | --- | 29.7281 | City of Palm Bay | N/A | Port Malabar Inlet Inserts | Not provided. | Catch Basin Inserts/Inlet Filter Cleanout | Completed | 2010 |  |  | A | 29 | $19,518 | Not provided | Not provided | Not provided | N/A | Non-Structural | 2013 | Central Indian River Lagoon | N/A | N/A | Not provided | MS4 Workbook | N/A | 122.9637 | 562.9672
25156 | City of Palm Bay | Central IRL | A | IR12-21 | 0.56 | 0.48 | 0.12555 | 9.4226 | 1.385 | 1.183 | 0.17389 | 1210 | Fixed Single Family Units | PB-24 | Port Malabar Inlet Inserts | Inlet inserts | --- | Based on MS4 Tool | --- | --- | Based on MS4 Tool | --- | 29.7281 | City of Palm Bay | N/A | Port Malabar Inlet Inserts | Not provided. | Catch Basin Inserts/Inlet Filter Cleanout | Completed | 2010 |  |  | A | 29 | $19,518 | Not provided | Not provided | Not provided | N/A | Non-Structural | 2013 | Central Indian River Lagoon | N/A | N/A | Not provided | MS4 Workbook | N/A | 92.8893 | 508.0887
25157 | City of Palm Bay | Central IRL | A | IR12-21 | 0.56 | 0.48 | 0.07829 | 9.4226 | 1.385 | 0.73769 | 0.10843 | 1210 | Fixed Single Family Units | PB-24 | Port Malabar Inlet Inserts | Inlet inserts | --- | Based on MS4 Tool | --- | --- | Based on MS4 Tool | --- | 29.7281 | City of Palm Bay | N/A | Port Malabar Inlet Inserts | Not provided. | Catch Basin Inserts/Inlet Filter Cleanout | Completed | 2010 |  |  | A | 29 | $19,518 | Not provided | Not provided | Not provided | N/A | Non-Structural | 2013 | Central Indian River Lagoon | N/A | N/A | Not provided | MS4 Workbook | N/A | 72.4614 | 316.8264
25158 | City of Palm Bay | Central IRL | A | IR12-21 | 0.56 | 0.48 | 0.12047 | 9.3475 | 1.3741 | 1.1261 | 0.16555 | 1200 | Residential, Medium Density-Two-five dwellingunits per acre | PB-24 | Port Malabar Inlet Inserts | Inlet inserts | --- | Based on MS4 Tool | --- | --- | Based on MS4 Tool | --- | 29.7281 | City of Palm Bay | N/A | Port Malabar Inlet Inserts | Not provided. | Catch Basin Inserts/Inlet Filter Cleanout | Completed | 2010 |  |  | A | 29 | $19,518 | Not provided | Not provided | Not provided | N/A | Non-Structural | 2013 | Central Indian River Lagoon | N/A | N/A | Not provided | MS4 Workbook | N/A | 107.6424 | 487.5415
25159 | City of Palm Bay | Central IRL | A | IR12-21 | 0.56 | 0.48 | 0.00165 | 9.3475 | 1.3741 | 0.015423 | 0.0022673 | 1210 | Fixed Single Family Units | PB-24 | Port Malabar Inlet Inserts | Inlet inserts | --- | Based on MS4 Tool | --- | --- | Based on MS4 Tool | --- | 29.7281 | City of Palm Bay | N/A | Port Malabar Inlet Inserts | Not provided. | Catch Basin Inserts/Inlet Filter Cleanout | Completed | 2010 |  |  | A | 29 | $19,518 | Not provided | Not provided | Not provided | N/A | Non-Structural | 2013 | Central Indian River Lagoon | N/A | N/A | Not provided | MS4 Workbook | N/A | 12.775 | 6.6773
25160 | City of Palm Bay | Central IRL | A | IR12-21 | 0.56 | 0.48 | 0.23139 | 9.3638 | 1.3765 | 2.1667 | 0.3185 | 1200 | Residential, Medium Density-Two-five dwellingunits per acre | PB-24 | Port Malabar Inlet Inserts | Inlet inserts | --- | Based on MS4 Tool | --- | --- | Based on MS4 Tool | --- | 29.7281 | City of Palm Bay | N/A | Port Malabar Inlet Inserts | Not provided. | Catch Basin Inserts/Inlet Filter Cleanout | Completed | 2010 |  |  | A | 29 | $19,518 | Not provided | Not provided | Not provided | N/A | Non-Structural | 2013 | Central Indian River Lagoon | N/A | N/A | Not provided | MS4 Workbook | N/A | 160.2806 | 936.4003
25161 | City of Palm Bay | Central IRL | A | IR12-21 | 0.56 | 0.48 | 0.0078181 | 9.3638 | 1.3765 | 0.073206 | 0.010761 | 1210 | Fixed Single Family Units | PB-24 | Port Malabar Inlet Inserts | Inlet inserts | --- | Based on MS4 Tool | --- | --- | Based on MS4 Tool | --- | 29.7281 | City of Palm Bay | N/A | Port Malabar Inlet Inserts | Not provided. | Catch Basin Inserts/Inlet Filter Cleanout | Completed | 2010 |  |  | A | 29 | $19,518 | Not provided | Not provided | Not provided | N/A | Non-Structural | 2013 | Central Indian River Lagoon | N/A | N/A | Not provided | MS4 Workbook | N/A | 27.6985 | 31.6386
25162 | City of Palm Bay | Central IRL | A | IR12-21 | 0.56 | 0.48 | 0.23237 | 9.3638 | 1.3765 | 2.1759 | 0.31986 | 1210 | Fixed Single Family Units | PB-24 | Port Malabar Inlet Inserts | Inlet inserts | --- | Based on MS4 Tool | --- | --- | Based on MS4 Tool | --- | 29.7281 | City of Palm Bay | N/A | Port Malabar Inlet Inserts | Not provided. | Catch Basin Inserts/Inlet Filter Cleanout | Completed | 2010 |  |  | A | 29 | $19,518 | Not provided | Not provided | Not provided | N/A | Non-Structural | 2013 | Central Indian River Lagoon | N/A | N/A | Not provided | MS4 Workbook | N/A | 119.4716 | 940.3806
25163 | City of Palm Bay | Central IRL | A | IR12-21 | 0.56 | 0.48 | 0.041999 | 9.3638 | 1.3765 | 0.39326 | 0.05781 | 1210 | Fixed Single Family Units | PB-24 | Port Malabar Inlet Inserts | Inlet inserts | --- | Based on MS4 Tool | --- | --- | Based on MS4 Tool | --- | 29.7281 | City of Palm Bay | N/A | Port Malabar Inlet Inserts | Not provided. | Catch Basin Inserts/Inlet Filter Cleanout | Completed | 2010 |  |  | A | 29 | $19,518 | Not provided | Not provided | Not provided | N/A | Non-Structural | 2013 | Central Indian River Lagoon | N/A | N/A | Not provided | MS4 Workbook | N/A | 67.0939 | 169.9622
25164 | City of Palm Bay | Central IRL | A | IR12-21 | 0.56 | 0.48 | 0.084551 | 9.3638 | 1.3765 | 0.79172 | 0.11638 | 1210 | Fixed Single Family Units | PB-24 | Port Malabar Inlet Inserts | Inlet inserts | --- | Based on MS4 Tool | --- | --- | Based on MS4 Tool | --- | 29.7281 | City of Palm Bay | N/A | Port Malabar Inlet Inserts | Not provided. | Catch Basin Inserts/Inlet Filter Cleanout | Completed | 2010 |  |  | A | 29 | $19,518 | Not provided | Not provided | Not provided | N/A | Non-Structural | 2013 | Central Indian River Lagoon | N/A | N/A | Not provided | MS4 Workbook | N/A | 89.9062 | 342.1672
25165 | City of Palm Bay | Central IRL | A | IR12-21 | 0.56 | 0.48 | 0.019633 | 9.3638 | 1.3765 | 0.18384 | 0.027024 | 1210 | Fixed Single Family Units | PB-24 | Port Malabar Inlet Inserts | Inlet inserts | --- | Based on MS4 Tool | --- | --- | Based on MS4 Tool | --- | 29.7281 | City of Palm Bay | N/A | Port Malabar Inlet Inserts | Not provided. | Catch Basin Inserts/Inlet Filter Cleanout | Completed | 2010 |  |  | A | 29 | $19,518 | Not provided | Not provided | Not provided | N/A | Non-Structural | 2013 | Central Indian River Lagoon | N/A | N/A | Not provided | MS4 Workbook | N/A | 40.7476 | 79.4512
25166 | City of Palm Bay | Central IRL | A | IR12-21 | 0.56 | 0.48 | 0.10738 | 9.3717 | 1.3776 | 1.0064 | 0.14793 | 1200 | Residential, Medium Density-Two-five dwellingunits per acre | PB-24 | Port Malabar Inlet Inserts | Inlet inserts | --- | Based on MS4 Tool | --- | --- | Based on MS4 Tool | --- | 29.7281 | City of Palm Bay | N/A | Port Malabar Inlet Inserts | Not provided. | Catch Basin Inserts/Inlet Filter Cleanout | Completed | 2010 |  |  | A | 29 | $19,518 | Not provided | Not provided | Not provided | N/A | Non-Structural | 2013 | Central Indian River Lagoon | N/A | N/A | Not provided | MS4 Workbook | N/A | 98.4398 | 434.5645
25167 | City of Palm Bay | Central IRL | A | IR12-21 | 0.56 | 0.48 | 0.00012585 | 9.3717 | 1.3776 | 0.0011794 | 0.00017337 | 1210 | Fixed Single Family Units | PB-24 | Port Malabar Inlet Inserts | Inlet inserts | --- | Based on MS4 Tool | --- | --- | Based on MS4 Tool | --- | 29.7281 | City of Palm Bay | N/A | Port Malabar Inlet Inserts | Not provided. | Catch Basin Inserts/Inlet Filter Cleanout | Completed | 2010 |  |  | A | 29 | $19,518 | Not provided | Not provided | Not provided | N/A | Non-Structural | 2013 | Central Indian River Lagoon | N/A | N/A | Not provided | MS4 Workbook | N/A | 3.5227 | 0.50928
25168 | City of Palm Bay | Central IRL | A | IR12-21 | 0.56 | 0.48 | 0.01304 | 9.3717 | 1.3776 | 0.1222 | 0.017964 | 1210 | Fixed Single Family Units | PB-24 | Port Malabar Inlet Inserts | Inlet inserts | --- | Based on MS4 Tool | --- | --- | Based on MS4 Tool | --- | 29.7281 | City of Palm Bay | N/A | Port Malabar Inlet Inserts | Not provided. | Catch Basin Inserts/Inlet Filter Cleanout | Completed | 2010 |  |  | A | 29 | $19,518 | Not provided | Not provided | Not provided | N/A | Non-Structural | 2013 | Central Indian River Lagoon | N/A | N/A | Not provided | MS4 Workbook | N/A | 34.2634 | 52.7699
25169 | City of Palm Bay | Central IRL | A | IR12-21 | 0.56 | 0.48 | 0.19058 | 9.3717 | 1.3776 | 1.7861 | 0.26255 | 1210 | Fixed Single Family Units | PB-24 | Port Malabar Inlet Inserts | Inlet inserts | --- | Based on MS4 Tool | --- | --- | Based on MS4 Tool | --- | 29.7281 | City of Palm Bay | N/A | Port Malabar Inlet Inserts | Not provided. | Catch Basin Inserts/Inlet Filter Cleanout | Completed | 2010 |  |  | A | 29 | $19,518 | Not provided | Not provided | Not provided | N/A | Non-Structural | 2013 | Central Indian River Lagoon | N/A | N/A | Not provided | MS4 Workbook | N/A | 113.0641 | 771.2539
25170 | City of Palm Bay | Central IRL | A | IR12-21 | 0.56 | 0.48 | 0.24933 | 9.3717 | 1.3776 | 2.3366 | 0.34348 | 1210 | Fixed Single Family Units | PB-24 | Port Malabar Inlet Inserts | Inlet inserts | --- | Based on MS4 Tool | --- | --- | Based on MS4 Tool | --- | 29.7281 | City of Palm Bay | N/A | Port Malabar Inlet Inserts | Not provided. | Catch Basin Inserts/Inlet Filter Cleanout | Completed | 2010 |  |  | A | 29 | $19,518 | Not provided | Not provided | Not provided | N/A | Non-Structural | 2013 | Central Indian River Lagoon | N/A | N/A | Not provided | MS4 Workbook | N/A | 125.0807 | 1008.9892
25171 | City of Palm Bay | Central IRL | A | IR12-21 | 0.56 | 0.48 | 0.046959 | 9.3717 | 1.3776 | 0.44009 | 0.064693 | 1210 | Fixed Single Family Units | PB-24 | Port Malabar Inlet Inserts | Inlet inserts | --- | Based on MS4 Tool | --- | --- | Based on MS4 Tool | --- | 29.7281 | City of Palm Bay | N/A | Port Malabar Inlet Inserts | Not provided. | Catch Basin Inserts/Inlet Filter Cleanout | Completed | 2010 |  |  | A | 29 | $19,518 | Not provided | Not provided | Not provided | N/A | Non-Structural | 2013 | Central Indian River Lagoon | N/A | N/A | Not provided | MS4 Workbook | N/A | 66.7741 | 190.038
25172 | City of Palm Bay | Central IRL | A | IR12-21 | 0.56 | 0.48 | 0.010348 | 9.3717 | 1.3776 | 0.096974 | 0.014255 | 1210 | Fixed Single Family Units | PB-24 | Port Malabar Inlet Inserts | Inlet inserts | --- | Based on MS4 Tool | --- | --- | Based on MS4 Tool | --- | 29.7281 | City of Palm Bay | N/A | Port Malabar Inlet Inserts | Not provided. | Catch Basin Inserts/Inlet Filter Cleanout | Completed | 2010 |  |  | A | 29 | $19,518 | Not provided | Not provided | Not provided | N/A | Non-Structural | 2013 | Central Indian River Lagoon | N/A | N/A | Not provided | MS4 Workbook | N/A | 31.3944 | 41.8752
25173 | City of Palm Bay | Central IRL | A | IR12-21 | 0.56 | 0.48 | 0.29298 | 9.3711 | 1.3775 | 2.7455 | 0.40359 | 1200 | Residential, Medium Density-Two-five dwellingunits per acre | PB-24 | Port Malabar Inlet Inserts | Inlet inserts | --- | Based on MS4 Tool | --- | --- | Based on MS4 Tool | --- | 29.7281 | City of Palm Bay | N/A | Port Malabar Inlet Inserts | Not provided. | Catch Basin Inserts/Inlet Filter Cleanout | Completed | 2010 |  |  | A | 29 | $19,518 | Not provided | Not provided | Not provided | N/A | Non-Structural | 2013 | Central Indian River Lagoon | N/A | N/A | Not provided | MS4 Workbook | N/A | 184.2055 | 1185.652
25174 | City of Palm Bay | Central IRL | A | IR12-21 | 0.56 | 0.48 | 0.16063 | 9.3711 | 1.3775 | 1.5053 | 0.22127 | 1210 | Fixed Single Family Units | PB-24 | Port Malabar Inlet Inserts | Inlet inserts | --- | Based on MS4 Tool | --- | --- | Based on MS4 Tool | --- | 29.7281 | City of Palm Bay | N/A | Port Malabar Inlet Inserts | Not provided. | Catch Basin Inserts/Inlet Filter Cleanout | Completed | 2010 |  |  | A | 29 | $19,518 | Not provided | Not provided | Not provided | N/A | Non-Structural | 2013 | Central Indian River Lagoon | N/A | N/A | Not provided | MS4 Workbook | N/A | 107.3409 | 650.044
25175 | City of Palm Bay | Central IRL | A | IR12-21 | 0.56 | 0.48 | 0.0007358 | 9.3711 | 1.3775 | 0.0068952 | 0.0010136 | 1210 | Fixed Single Family Units | PB-24 | Port Malabar Inlet Inserts | Inlet inserts | --- | Based on MS4 Tool | --- | --- | Based on MS4 Tool | --- | 29.7281 | City of Palm Bay | N/A | Port Malabar Inlet Inserts | Not provided. | Catch Basin Inserts/Inlet Filter Cleanout | Completed | 2010 |  |  | A | 29 | $19,518 | Not provided | Not provided | Not provided | N/A | Non-Structural | 2013 | Central Indian River Lagoon | N/A | N/A | Not provided | MS4 Workbook | N/A | 15.1413 | 2.9777
25176 | City of Palm Bay | Central IRL | A | IR12-21 | 0.56 | 0.48 | 0.081586 | 9.3711 | 1.3775 | 0.76455 | 0.11239 | 1210 | Fixed Single Family Units | PB-24 | Port Malabar Inlet Inserts | Inlet inserts | --- | Based on MS4 Tool | --- | --- | Based on MS4 Tool | --- | 29.7281 | City of Palm Bay | N/A | Port Malabar Inlet Inserts | Not provided. | Catch Basin Inserts/Inlet Filter Cleanout | Completed | 2010 |  |  | A | 29 | $19,518 | Not provided | Not provided | Not provided | N/A | Non-Structural | 2013 | Central Indian River Lagoon | N/A | N/A | Not provided | MS4 Workbook | N/A | 77.3155 | 330.1684
25177 | City of Palm Bay | Central IRL | A | IR12-21 | 0.56 | 0.48 | 0.20364 | 9.3742 | 1.378 | 1.909 | 0.28061 | 1200 | Residential, Medium Density-Two-five dwellingunits per acre | PB-24 | Port Malabar Inlet Inserts | Inlet inserts | --- | Based on MS4 Tool | --- | --- | Based on MS4 Tool | --- | 29.7281 | City of Palm Bay | N/A | Port Malabar Inlet Inserts | Not provided. | Catch Basin Inserts/Inlet Filter Cleanout | Completed | 2010 |  |  | A | 29 | $19,518 | Not provided | Not provided | Not provided | N/A | Non-Structural | 2013 | Central Indian River Lagoon | N/A | N/A | Not provided | MS4 Workbook | N/A | 113.4717 | 824.1016
25178 | City of Palm Bay | Central IRL | A | IR12-21 | 0.56 | 0.48 | 0.17491 | 9.3742 | 1.378 | 1.6397 | 0.24103 | 1210 | Fixed Single Family Units | PB-24 | Port Malabar Inlet Inserts | Inlet inserts | --- | Based on MS4 Tool | --- | --- | Based on MS4 Tool | --- | 29.7281 | City of Palm Bay | N/A | Port Malabar Inlet Inserts | Not provided. | Catch Basin Inserts/Inlet Filter Cleanout | Completed | 2010 |  |  | A | 29 | $19,518 | Not provided | Not provided | Not provided | N/A | Non-Structural | 2013 | Central Indian River Lagoon | N/A | N/A | Not provided | MS4 Workbook | N/A | 108.6033 | 707.8457
25179 | City of Palm Bay | Central IRL | A | IR12-21 | 0.56 | 0.48 | 0.064277 | 9.3742 | 1.378 | 0.60254 | 0.088573 | 1210 | Fixed Single Family Units | PB-24 | Port Malabar Inlet Inserts | Inlet inserts | --- | Based on MS4 Tool | --- | --- | Based on MS4 Tool | --- | 29.7281 | City of Palm Bay | N/A | Port Malabar Inlet Inserts | Not provided. | Catch Basin Inserts/Inlet Filter Cleanout | Completed | 2010 |  |  | A | 29 | $19,518 | Not provided | Not provided | Not provided | N/A | Non-Structural | 2013 | Central Indian River Lagoon | N/A | N/A | Not provided | MS4 Workbook | N/A | 74.1173 | 260.119
25180 | City of Palm Bay | Central IRL | A | IR12-21 | 0.56 | 0.48 | 0.16076 | 9.3742 | 1.378 | 1.507 | 0.22153 | 1210 | Fixed Single Family Units | PB-24 | Port Malabar Inlet Inserts | Inlet inserts | --- | Based on MS4 Tool | --- | --- | Based on MS4 Tool | --- | 29.7281 | City of Palm Bay | N/A | Port Malabar Inlet Inserts | Not provided. | Catch Basin Inserts/Inlet Filter Cleanout | Completed | 2010 |  |  | A | 29 | $19,518 | Not provided | Not provided | Not provided | N/A | Non-Structural | 2013 | Central Indian River Lagoon | N/A | N/A | Not provided | MS4 Workbook | N/A | 103.8875 | 650.5796
25181 | City of Palm Bay | Central IRL | A | IR12-21 | 0.56 | 0.48 | 0.014173 | 9.3742 | 1.378 | 0.13286 | 0.01953 | 1210 | Fixed Single Family Units | PB-24 | Port Malabar Inlet Inserts | Inlet inserts | --- | Based on MS4 Tool | --- | --- | Based on MS4 Tool | --- | 29.7281 | City of Palm Bay | N/A | Port Malabar Inlet Inserts | Not provided. | Catch Basin Inserts/Inlet Filter Cleanout | Completed | 2010 |  |  | A | 29 | $19,518 | Not provided | Not provided | Not provided | N/A | Non-Structural | 2013 | Central Indian River Lagoon | N/A | N/A | Not provided | MS4 Workbook | N/A | 39.0282 | 57.3541
25182 | City of Palm Bay | Central IRL | A | IR12-21 | 0.56 | 0.48 | 0.16786 | 9.3779 | 1.3785 | 1.5742 | 0.2314 | 1200 | Residential, Medium Density-Two-five dwellingunits per acre | PB-24 | Port Malabar Inlet Inserts | Inlet inserts | --- | Based on MS4 Tool | --- | --- | Based on MS4 Tool | --- | 29.7281 | City of Palm Bay | N/A | Port Malabar Inlet Inserts | Not provided. | Catch Basin Inserts/Inlet Filter Cleanout | Completed | 2010 |  |  | A | 29 | $19,518 | Not provided | Not provided | Not provided | N/A | Non-Structural | 2013 | Central Indian River Lagoon | N/A | N/A | Not provided | MS4 Workbook | N/A | 134.9099 | 679.3125
25183 | City of Palm Bay | Central IRL | A | IR12-21 | 0.56 | 0.48 | 0.022482 | 9.3779 | 1.3785 | 0.21084 | 0.030993 | 1210 | Fixed Single Family Units | PB-24 | Port Malabar Inlet Inserts | Inlet inserts | --- | Based on MS4 Tool | --- | --- | Based on MS4 Tool | --- | 29.7281 | City of Palm Bay | N/A | Port Malabar Inlet Inserts | Not provided. | Catch Basin Inserts/Inlet Filter Cleanout | Completed | 2010 |  |  | A | 29 | $19,518 | Not provided | Not provided | Not provided | N/A | Non-Structural | 2013 | Central Indian River Lagoon | N/A | N/A | Not provided | MS4 Workbook | N/A | 46.9268 | 90.9825
25184 | City of Palm Bay | Central IRL | A | IR12-21 | 0.56 | 0.48 | 0.089005 | 9.3779 | 1.3785 | 0.83468 | 0.1227 | 1210 | Fixed Single Family Units | PB-24 | Port Malabar Inlet Inserts | Inlet inserts | --- | Based on MS4 Tool | --- | --- | Based on MS4 Tool | --- | 29.7281 | City of Palm Bay | N/A | Port Malabar Inlet Inserts | Not provided. | Catch Basin Inserts/Inlet Filter Cleanout | Completed | 2010 |  |  | A | 29 | $19,518 | Not provided | Not provided | Not provided | N/A | Non-Structural | 2013 | Central Indian River Lagoon | N/A | N/A | Not provided | MS4 Workbook | N/A | 79.8929 | 360.1906
25185 | City of Palm Bay | Central IRL | A | IR12-21 | 0.56 | 0.48 | 0.24888 | 9.3779 | 1.3785 | 2.3339 | 0.34308 | 1210 | Fixed Single Family Units | PB-24 | Port Malabar Inlet Inserts | Inlet inserts | --- | Based on MS4 Tool | --- | --- | Based on MS4 Tool | --- | 29.7281 | City of Palm Bay | N/A | Port Malabar Inlet Inserts | Not provided. | Catch Basin Inserts/Inlet Filter Cleanout | Completed | 2010 |  |  | A | 29 | $19,518 | Not provided | Not provided | Not provided | N/A | Non-Structural | 2013 | Central Indian River Lagoon | N/A | N/A | Not provided | MS4 Workbook | N/A | 122.1505 | 1007.1646
25186 | City of Palm Bay | Central IRL | A | IR12-21 | 0.56 | 0.48 | 0.036524 | 9.3779 | 1.3785 | 0.34252 | 0.05035 | 1210 | Fixed Single Family Units | PB-24 | Port Malabar Inlet Inserts | Inlet inserts | --- | Based on MS4 Tool | --- | --- | Based on MS4 Tool | --- | 29.7281 | City of Palm Bay | N/A | Port Malabar Inlet Inserts | Not provided. | Catch Basin Inserts/Inlet Filter Cleanout | Completed | 2010 |  |  | A | 29 | $19,518 | Not provided | Not provided | Not provided | N/A | Non-Structural | 2013 | Central Indian River Lagoon | N/A | N/A | Not provided | MS4 Workbook | N/A | 60.1776 | 147.809
25187 | City of Palm Bay | Central IRL | A | IR12-21 | 0.56 | 0.48 | 0.013315 | 9.3779 | 1.3785 | 0.12486 | 0.018355 | 1210 | Fixed Single Family Units | PB-24 | Port Malabar Inlet Inserts | Inlet inserts | --- | Based on MS4 Tool | --- | --- | Based on MS4 Tool | --- | 29.7281 | City of Palm Bay | N/A | Port Malabar Inlet Inserts | Not provided. | Catch Basin Inserts/Inlet Filter Cleanout | Completed | 2010 |  |  | A | 29 | $19,518 | Not provided | Not provided | Not provided | N/A | Non-Structural | 2013 | Central Indian River Lagoon | N/A | N/A | Not provided | MS4 Workbook | N/A | 36.1065 | 53.8819
25188 | City of Palm Bay | Central IRL | A | IR12-21 | 0.56 | 0.48 | 0.0397 | 9.3779 | 1.3785 | 0.3723 | 0.054727 | 1210 | Fixed Single Family Units | PB-24 | Port Malabar Inlet Inserts | Inlet inserts | --- | Based on MS4 Tool | --- | --- | Based on MS4 Tool | --- | 29.7281 | City of Palm Bay | N/A | Port Malabar Inlet Inserts | Not provided. | Catch Basin Inserts/Inlet Filter Cleanout | Completed | 2010 |  |  | A | 29 | $19,518 | Not provided | Not provided | Not provided | N/A | Non-Structural | 2013 | Central Indian River Lagoon | N/A | N/A | Not provided | MS4 Workbook | N/A | 60.3375 | 160.6588
25189 | City of Palm Bay | Central IRL | A | IR12-21 | 0.56 | 0.48 | 0.11428 | 9.3779 | 1.3785 | 1.0717 | 0.15753 | 1200 | Residential, Medium Density-Two-five dwellingunits per acre | PB-24 | Port Malabar Inlet Inserts | Inlet inserts | --- | Based on MS4 Tool | --- | --- | Based on MS4 Tool | --- | 29.7281 | City of Palm Bay | N/A | Port Malabar Inlet Inserts | Not provided. | Catch Basin Inserts/Inlet Filter Cleanout | Completed | 2010 |  |  | A | 29 | $19,518 | Not provided | Not provided | Not provided | N/A | Non-Structural | 2013 | Central Indian River Lagoon | N/A | N/A | Not provided | MS4 Workbook | N/A | 147.3708 | 462.4567
25190 | City of Palm Bay | Central IRL | A | IR12-21 | 0.56 | 0.48 | 0.041038 | 9.3779 | 1.3785 | 0.38485 | 0.056572 | 1210 | Fixed Single Family Units | PB-24 | Port Malabar Inlet Inserts | Inlet inserts | --- | Based on MS4 Tool | --- | --- | Based on MS4 Tool | --- | 29.7281 | City of Palm Bay | N/A | Port Malabar Inlet Inserts | Not provided. | Catch Basin Inserts/Inlet Filter Cleanout | Completed | 2010 |  |  | A | 29 | $19,518 | Not provided | Not provided | Not provided | N/A | Non-Structural | 2013 | Central Indian River Lagoon | N/A | N/A | Not provided | MS4 Workbook | N/A | 54.5848 | 166.0741
25191 | City of Palm Bay | Central IRL | A | IR12-21 | 0.56 | 0.48 | 0.24457 | 9.3779 | 1.3785 | 2.2935 | 0.33715 | 1210 | Fixed Single Family Units | PB-24 | Port Malabar Inlet Inserts | Inlet inserts | --- | Based on MS4 Tool | --- | --- | Based on MS4 Tool | --- | 29.7281 | City of Palm Bay | N/A | Port Malabar Inlet Inserts | Not provided. | Catch Basin Inserts/Inlet Filter Cleanout | Completed | 2010 |  |  | A | 29 | $19,518 | Not provided | Not provided | Not provided | N/A | Non-Structural | 2013 | Central Indian River Lagoon | N/A | N/A | Not provided | MS4 Workbook | N/A | 121.2263 | 989.7318
25192 | City of Palm Bay | Central IRL | A | IR12-21 | 0.56 | 0.48 | 0.0098568 | 9.3779 | 1.3785 | 0.092436 | 0.013588 | 1210 | Fixed Single Family Units | PB-24 | Port Malabar Inlet Inserts | Inlet inserts | --- | Based on MS4 Tool | --- | --- | Based on MS4 Tool | --- | 29.7281 | City of Palm Bay | N/A | Port Malabar Inlet Inserts | Not provided. | Catch Basin Inserts/Inlet Filter Cleanout | Completed | 2010 |  |  | A | 29 | $19,518 | Not provided | Not provided | Not provided | N/A | Non-Structural | 2013 | Central Indian River Lagoon | N/A | N/A | Not provided | MS4 Workbook | N/A | 31.4249 | 39.8893
25193 | City of Palm Bay | Central IRL | A | IR12-21 | 0.56 | 0.48 | 0.20425 | 9.3779 | 1.3785 | 1.9154 | 0.28156 | 1210 | Fixed Single Family Units | PB-24 | Port Malabar Inlet Inserts | Inlet inserts | --- | Based on MS4 Tool | --- | --- | Based on MS4 Tool | --- | 29.7281 | City of Palm Bay | N/A | Port Malabar Inlet Inserts | Not provided. | Catch Basin Inserts/Inlet Filter Cleanout | Completed | 2010 |  |  | A | 29 | $19,518 | Not provided | Not provided | Not provided | N/A | Non-Structural | 2013 | Central Indian River Lagoon | N/A | N/A | Not provided | MS4 Workbook | N/A | 115.6875 | 826.5572
25194 | City of Palm Bay | Central IRL | A | IR12-21 | 0.56 | 0.48 | 0.0037785 | 9.3779 | 1.3785 | 0.035434 | 0.0052088 | 1210 | Fixed Single Family Units | PB-24 | Port Malabar Inlet Inserts | Inlet inserts | --- | Based on MS4 Tool | --- | --- | Based on MS4 Tool | --- | 29.7281 | City of Palm Bay | N/A | Port Malabar Inlet Inserts | Not provided. | Catch Basin Inserts/Inlet Filter Cleanout | Completed | 2010 |  |  | A | 29 | $19,518 | Not provided | Not provided | Not provided | N/A | Non-Structural | 2013 | Central Indian River Lagoon | N/A | N/A | Not provided | MS4 Workbook | N/A | 19.3568 | 15.291
25195 | City of Palm Bay | Central IRL | A | IR12-21 | 0.56 | 0.48 | 0.26387 | 9.3717 | 1.3776 | 2.4729 | 0.36351 | 1200 | Residential, Medium Density-Two-five dwellingunits per acre | PB-24 | Port Malabar Inlet Inserts | Inlet inserts | --- | Based on MS4 Tool | --- | --- | Based on MS4 Tool | --- | 29.7281 | City of Palm Bay | N/A | Port Malabar Inlet Inserts | Not provided. | Catch Basin Inserts/Inlet Filter Cleanout | Completed | 2010 |  |  | A | 29 | $19,518 | Not provided | Not provided | Not provided | N/A | Non-Structural | 2013 | Central Indian River Lagoon | N/A | N/A | Not provided | MS4 Workbook | N/A | 160.2519 | 1067.8265
25196 | City of Palm Bay | Central IRL | A | IR12-21 | 0.56 | 0.48 | 0.070897 | 9.3717 | 1.3776 | 0.66442 | 0.09767 | 1210 | Fixed Single Family Units | PB-24 | Port Malabar Inlet Inserts | Inlet inserts | --- | Based on MS4 Tool | --- | --- | Based on MS4 Tool | --- | 29.7281 | City of Palm Bay | N/A | Port Malabar Inlet Inserts | Not provided. | Catch Basin Inserts/Inlet Filter Cleanout | Completed | 2010 |  |  | A | 29 | $19,518 | Not provided | Not provided | Not provided | N/A | Non-Structural | 2013 | Central Indian River Lagoon | N/A | N/A | Not provided | MS4 Workbook | N/A | 68.8937 | 286.91
25197 | City of Palm Bay | Central IRL | A | IR12-21 | 0.56 | 0.48 | 0.050137 | 9.3717 | 1.3776 | 0.46987 | 0.06907 | 1210 | Fixed Single Family Units | PB-24 | Port Malabar Inlet Inserts | Inlet inserts | --- | Based on MS4 Tool | --- | --- | Based on MS4 Tool | --- | 29.7281 | City of Palm Bay | N/A | Port Malabar Inlet Inserts | Not provided. | Catch Basin Inserts/Inlet Filter Cleanout | Completed | 2010 |  |  | A | 29 | $19,518 | Not provided | Not provided | Not provided | N/A | Non-Structural | 2013 | Central Indian River Lagoon | N/A | N/A | Not provided | MS4 Workbook | N/A | 57.9741 | 202.8971
25198 | City of Palm Bay | Central IRL | A | IR12-21 | 0.56 | 0.48 | 0.10613 | 9.3717 | 1.3776 | 0.9946 | 0.14621 | 1210 | Fixed Single Family Units | PB-24 | Port Malabar Inlet Inserts | Inlet inserts | --- | Based on MS4 Tool | --- | --- | Based on MS4 Tool | --- | 29.7281 | City of Palm Bay | N/A | Port Malabar Inlet Inserts | Not provided. | Catch Basin Inserts/Inlet Filter Cleanout | Completed | 2010 |  |  | A | 29 | $19,518 | Not provided | Not provided | Not provided | N/A | Non-Structural | 2013 | Central Indian River Lagoon | N/A | N/A | Not provided | MS4 Workbook | N/A | 106.3746 | 429.4854
25199 | City of Palm Bay | Central IRL | A | IR12-21 | 0.56 | 0.48 | 0.0040446 | 9.3717 | 1.3776 | 0.037905 | 0.005572 | 1210 | Fixed Single Family Units | PB-24 | Port Malabar Inlet Inserts | Inlet inserts | --- | Based on MS4 Tool | --- | --- | Based on MS4 Tool | --- | 29.7281 | City of Palm Bay | N/A | Port Malabar Inlet Inserts | Not provided. | Catch Basin Inserts/Inlet Filter Cleanout | Completed | 2010 |  |  | A | 29 | $19,518 | Not provided | Not provided | Not provided | N/A | Non-Structural | 2013 | Central Indian River Lagoon | N/A | N/A | Not provided | MS4 Workbook | N/A | 20.1685 | 16.3679
25200 | City of Palm Bay | Central IRL | A | IR12-21 | 0.56 | 0.48 | 0.083064 | 9.3717 | 1.3776 | 0.77845 | 0.11443 | 1210 | Fixed Single Family Units | PB-24 | Port Malabar Inlet Inserts | Inlet inserts | --- | Based on MS4 Tool | --- | --- | Based on MS4 Tool | --- | 29.7281 | City of Palm Bay | N/A | Port Malabar Inlet Inserts | Not provided. | Catch Basin Inserts/Inlet Filter Cleanout | Completed | 2010 |  |  | A | 29 | $19,518 | Not provided | Not provided | Not provided | N/A | Non-Structural | 2013 | Central Indian River Lagoon | N/A | N/A | Not provided | MS4 Workbook | N/A | 75.2335 | 336.1481
25201 | City of Palm Bay | Central IRL | A | IR12-21 | 0.56 | 0.48 | 0.19089 | 9.4619 | 1.3938 | 1.8061 | 0.26605 | 1200 | Residential, Medium Density-Two-five dwellingunits per acre | PB-24 | Port Malabar Inlet Inserts | Inlet inserts | --- | Based on MS4 Tool | --- | --- | Based on MS4 Tool | --- | 29.7281 | City of Palm Bay | N/A | Port Malabar Inlet Inserts | Not provided. | Catch Basin Inserts/Inlet Filter Cleanout | Completed | 2010 |  |  | A | 29 | $19,518 | Not provided | Not provided | Not provided | N/A | Non-Structural | 2013 | Central Indian River Lagoon | N/A | N/A | Not provided | MS4 Workbook | N/A | 163.9807 | 772.4879
25202 | City of Palm Bay | Central IRL | A | IR12-21 | 0.56 | 0.48 | 0.18854 | 9.4619 | 1.3938 | 1.784 | 0.26278 | 1210 | Fixed Single Family Units | PB-24 | Port Malabar Inlet Inserts | Inlet inserts | --- | Based on MS4 Tool | --- | --- | Based on MS4 Tool | --- | 29.7281 | City of Palm Bay | N/A | Port Malabar Inlet Inserts | Not provided. | Catch Basin Inserts/Inlet Filter Cleanout | Completed | 2010 |  |  | A | 29 | $19,518 | Not provided | Not provided | Not provided | N/A | Non-Structural | 2013 | Central Indian River Lagoon | N/A | N/A | Not provided | MS4 Workbook | N/A | 133.1978 | 763.0024
25203 | City of Palm Bay | Central IRL | A | IR12-21 | 0.56 | 0.48 | 0.0061534 | 9.4619 | 1.3938 | 0.058223 | 0.0085764 | 1210 | Fixed Single Family Units | PB-24 | Port Malabar Inlet Inserts | Inlet inserts | --- | Based on MS4 Tool | --- | --- | Based on MS4 Tool | --- | 29.7281 | City of Palm Bay | N/A | Port Malabar Inlet Inserts | Not provided. | Catch Basin Inserts/Inlet Filter Cleanout | Completed | 2010 |  |  | A | 29 | $19,518 | Not provided | Not provided | Not provided | N/A | Non-Structural | 2013 | Central Indian River Lagoon | N/A | N/A | Not provided | MS4 Workbook | N/A | 24.5888 | 24.902
25204 | City of Palm Bay | Central IRL | A | IR12-21 | 0.56 | 0.48 | 0.00096379 | 4.7288 | 0.701 | 0.0045576 | 0.00067562 | 1210 | Fixed Single Family Units | PB-24 | Port Malabar Inlet Inserts | Inlet inserts | --- | Based on MS4 Tool | --- | --- | Based on MS4 Tool | --- | 29.7281 | City of Palm Bay | N/A | Port Malabar Inlet Inserts | Not provided. | Catch Basin Inserts/Inlet Filter Cleanout | Completed | 2010 |  |  | A | 29 | $19,518 | Not provided | Not provided | Not provided | N/A | Non-Structural | 2013 | Central Indian River Lagoon | N/A | N/A | Not provided | MS4 Workbook | N/A | 8.3855 | 3.9003
25205 | City of Palm Bay | Central IRL | A | IR12-21 | 0.56 | 0.48 | 0.039605 | 4.7288 | 0.701 | 0.18728 | 0.027763 | 1210 | Fixed Single Family Units | PB-24 | Port Malabar Inlet Inserts | Inlet inserts | --- | Based on MS4 Tool | --- | --- | Based on MS4 Tool | --- | 29.7281 | City of Palm Bay | N/A | Port Malabar Inlet Inserts | Not provided. | Catch Basin Inserts/Inlet Filter Cleanout | Completed | 2010 |  |  | A | 29 | $19,518 | Not provided | Not provided | Not provided | N/A | Non-Structural | 2013 | Central Indian River Lagoon | N/A | N/A | Not provided | MS4 Workbook | N/A | 71.2712 | 160.2756
25206 | City of Palm Bay | Central IRL | A | IR12-21 | 0.56 | 0.48 | 0.050161 | 4.7288 | 0.701 | 0.2372 | 0.035162 | 1210 | Fixed Single Family Units | PB-24 | Port Malabar Inlet Inserts | Inlet inserts | --- | Based on MS4 Tool | --- | --- | Based on MS4 Tool | --- | 29.7281 | City of Palm Bay | N/A | Port Malabar Inlet Inserts | Not provided. | Catch Basin Inserts/Inlet Filter Cleanout | Completed | 2010 |  |  | A | 29 | $19,518 | Not provided | Not provided | Not provided | N/A | Non-Structural | 2013 | Central Indian River Lagoon | N/A | N/A | Not provided | MS4 Workbook | N/A | 59.5144 | 202.9926
25207 | City of Palm Bay | Central IRL | A | IR12-21 | 0.56 | 0.48 | 0.14697 | 9.3779 | 1.3785 | 1.3782 | 0.2026 | 1200 | Residential, Medium Density-Two-five dwellingunits per acre | PB-24 | Port Malabar Inlet Inserts | Inlet inserts | --- | Based on MS4 Tool | --- | --- | Based on MS4 Tool | --- | 29.7281 | City of Palm Bay | N/A | Port Malabar Inlet Inserts | Not provided. | Catch Basin Inserts/Inlet Filter Cleanout | Completed | 2010 |  |  | A | 29 | $19,518 | Not provided | Not provided | Not provided | N/A | Non-Structural | 2013 | Central Indian River Lagoon | N/A | N/A | Not provided | MS4 Workbook | N/A | 126.4623 | 594.7573
25208 | City of Palm Bay | Central IRL | A | IR12-21 | 0.56 | 0.48 | 0.0013774 | 9.3779 | 1.3785 | 0.012917 | 0.0018988 | 1210 | Fixed Single Family Units | PB-24 | Port Malabar Inlet Inserts | Inlet inserts | --- | Based on MS4 Tool | --- | --- | Based on MS4 Tool | --- | 29.7281 | City of Palm Bay | N/A | Port Malabar Inlet Inserts | Not provided. | Catch Basin Inserts/Inlet Filter Cleanout | Completed | 2010 |  |  | A | 29 | $19,518 | Not provided | Not provided | Not provided | N/A | Non-Structural | 2013 | Central Indian River Lagoon | N/A | N/A | Not provided | MS4 Workbook | N/A | 11.5942 | 5.5742
25209 | City of Palm Bay | Central IRL | A | IR12-21 | 0.56 | 0.48 | 0.0309 | 9.3779 | 1.3785 | 0.28978 | 0.042597 | 1210 | Fixed Single Family Units | PB-24 | Port Malabar Inlet Inserts | Inlet inserts | --- | Based on MS4 Tool | --- | --- | Based on MS4 Tool | --- | 29.7281 | City of Palm Bay | N/A | Port Malabar Inlet Inserts | Not provided. | Catch Basin Inserts/Inlet Filter Cleanout | Completed | 2010 |  |  | A | 29 | $19,518 | Not provided | Not provided | Not provided | N/A | Non-Structural | 2013 | Central Indian River Lagoon | N/A | N/A | Not provided | MS4 Workbook | N/A | 49.3828 | 125.0488
25210 | City of Palm Bay | Central IRL | A | IR12-21 | 0.56 | 0.48 | 0.010457 | 9.3779 | 1.3785 | 0.098068 | 0.014416 | 1210 | Fixed Single Family Units | PB-24 | Port Malabar Inlet Inserts | Inlet inserts | --- | Based on MS4 Tool | --- | --- | Based on MS4 Tool | --- | 29.7281 | City of Palm Bay | N/A | Port Malabar Inlet Inserts | Not provided. | Catch Basin Inserts/Inlet Filter Cleanout | Completed | 2010 |  |  | A | 29 | $19,518 | Not provided | Not provided | Not provided | N/A | Non-Structural | 2013 | Central Indian River Lagoon | N/A | N/A | Not provided | MS4 Workbook | N/A | 32.1002 | 42.3196
25211 | City of Palm Bay | Central IRL | A | IR12-21 | 0.56 | 0.48 | 0.24636 | 9.3779 | 1.3785 | 2.3104 | 0.33962 | 1210 | Fixed Single Family Units | PB-24 | Port Malabar Inlet Inserts | Inlet inserts | --- | Based on MS4 Tool | --- | --- | Based on MS4 Tool | --- | 29.7281 | City of Palm Bay | N/A | Port Malabar Inlet Inserts | Not provided. | Catch Basin Inserts/Inlet Filter Cleanout | Completed | 2010 |  |  | A | 29 | $19,518 | Not provided | Not provided | Not provided | N/A | Non-Structural | 2013 | Central Indian River Lagoon | N/A | N/A | Not provided | MS4 Workbook | N/A | 127.6586 | 997.0012
25212 | City of Palm Bay | Central IRL | A | IR12-21 | 0.56 | 0.48 | 0.17464 | 9.3779 | 1.3785 | 1.6378 | 0.24075 | 1210 | Fixed Single Family Units | PB-24 | Port Malabar Inlet Inserts | Inlet inserts | --- | Based on MS4 Tool | --- | --- | Based on MS4 Tool | --- | 29.7281 | City of Palm Bay | N/A | Port Malabar Inlet Inserts | Not provided. | Catch Basin Inserts/Inlet Filter Cleanout | Completed | 2010 |  |  | A | 29 | $19,518 | Not provided | Not provided | Not provided | N/A | Non-Structural | 2013 | Central Indian River Lagoon | N/A | N/A | Not provided | MS4 Workbook | N/A | 111.2344 | 706.7453
25213 | City of Palm Bay | Central IRL | A | IR12-21 | 0.56 | 0.48 | 0.0064832 | 9.3779 | 1.3785 | 0.060799 | 0.0089373 | 1210 | Fixed Single Family Units | PB-24 | Port Malabar Inlet Inserts | Inlet inserts | --- | Based on MS4 Tool | --- | --- | Based on MS4 Tool | --- | 29.7281 | City of Palm Bay | N/A | Port Malabar Inlet Inserts | Not provided. | Catch Basin Inserts/Inlet Filter Cleanout | Completed | 2010 |  |  | A | 29 | $19,518 | Not provided | Not provided | Not provided | N/A | Non-Structural | 2013 | Central Indian River Lagoon | N/A | N/A | Not provided | MS4 Workbook | N/A | 25.3423 | 26.2365
25214 | City of Palm Bay | Central IRL | A | IR12-21 | 0.56 | 0.48 | 0.00057258 | 9.3779 | 1.3785 | 0.0053696 | 0.00078932 | 1210 | Fixed Single Family Units | PB-24 | Port Malabar Inlet Inserts | Inlet inserts | --- | Based on MS4 Tool | --- | --- | Based on MS4 Tool | --- | 29.7281 | City of Palm Bay | N/A | Port Malabar Inlet Inserts | Not provided. | Catch Basin Inserts/Inlet Filter Cleanout | Completed | 2010 |  |  | A | 29 | $19,518 | Not provided | Not provided | Not provided | N/A | Non-Structural | 2013 | Central Indian River Lagoon | N/A | N/A | Not provided | MS4 Workbook | N/A | 7.4904 | 2.3171
25215 | City of Palm Bay | Central IRL | A | IR12-21 | 0.56 | 0.48 | 0.11858 | 9.2461 | 1.3595 | 1.0964 | 0.1612 | 1200 | Residential, Medium Density-Two-five dwellingunits per acre | PB-24 | Port Malabar Inlet Inserts | Inlet inserts | --- | Based on MS4 Tool | --- | --- | Based on MS4 Tool | --- | 29.7281 | City of Palm Bay | N/A | Port Malabar Inlet Inserts | Not provided. | Catch Basin Inserts/Inlet Filter Cleanout | Completed | 2010 |  |  | A | 29 | $19,518 | Not provided | Not provided | Not provided | N/A | Non-Structural | 2013 | Central Indian River Lagoon | N/A | N/A | Not provided | MS4 Workbook | N/A | 102.8139 | 479.8593
25216 | City of Palm Bay | Central IRL | A | IR12-21 | 0.56 | 0.48 | 0.03437 | 9.2461 | 1.3595 | 0.31779 | 0.046724 | 1210 | Fixed Single Family Units | PB-24 | Port Malabar Inlet Inserts | Inlet inserts | --- | Based on MS4 Tool | --- | --- | Based on MS4 Tool | --- | 29.7281 | City of Palm Bay | N/A | Port Malabar Inlet Inserts | Not provided. | Catch Basin Inserts/Inlet Filter Cleanout | Completed | 2010 |  |  | A | 29 | $19,518 | Not provided | Not provided | Not provided | N/A | Non-Structural | 2013 | Central Indian River Lagoon | N/A | N/A | Not provided | MS4 Workbook | N/A | 47.1623 | 139.0902
25217 | City of Palm Bay | Central IRL | A | IR12-21 | 0.56 | 0.48 | 0.092002 | 9.2461 | 1.3595 | 0.85066 | 0.12507 | 1210 | Fixed Single Family Units | PB-24 | Port Malabar Inlet Inserts | Inlet inserts | --- | Based on MS4 Tool | --- | --- | Based on MS4 Tool | --- | 29.7281 | City of Palm Bay | N/A | Port Malabar Inlet Inserts | Not provided. | Catch Basin Inserts/Inlet Filter Cleanout | Completed | 2010 |  |  | A | 29 | $19,518 | Not provided | Not provided | Not provided | N/A | Non-Structural | 2013 | Central Indian River Lagoon | N/A | N/A | Not provided | MS4 Workbook | N/A | 83.3435 | 372.3187
25218 | City of Palm Bay | Central IRL | A | IR12-21 | 0.56 | 0.48 | 0.027047 | 4.946 | 0.73062 | 0.13378 | 0.019761 | 1210 | Fixed Single Family Units | PB-24 | Port Malabar Inlet Inserts | Inlet inserts | --- | Based on MS4 Tool | --- | --- | Based on MS4 Tool | --- | 29.7281 | City of Palm Bay | N/A | Port Malabar Inlet Inserts | Not provided. | Catch Basin Inserts/Inlet Filter Cleanout | Completed | 2010 |  |  | A | 29 | $19,518 | Not provided | Not provided | Not provided | N/A | Non-Structural | 2013 | Central Indian River Lagoon | N/A | N/A | Not provided | MS4 Workbook | N/A | 51.5759 | 109.4571
25219 | City of Palm Bay | Central IRL | A | IR12-21 | 0.56 | 0.48 | 0.11026 | 9.3717 | 1.3776 | 1.0333 | 0.15189 | 1200 | Residential, Medium Density-Two-five dwellingunits per acre | PB-24 | Port Malabar Inlet Inserts | Inlet inserts | --- | Based on MS4 Tool | --- | --- | Based on MS4 Tool | --- | 29.7281 | City of Palm Bay | N/A | Port Malabar Inlet Inserts | Not provided. | Catch Basin Inserts/Inlet Filter Cleanout | Completed | 2010 |  |  | A | 29 | $19,518 | Not provided | Not provided | Not provided | N/A | Non-Structural | 2013 | Central Indian River Lagoon | N/A | N/A | Not provided | MS4 Workbook | N/A | 101.5601 | 446.1885
25220 | City of Palm Bay | Central IRL | A | IR12-21 | 0.56 | 0.48 | 0.080745 | 9.3717 | 1.3776 | 0.75672 | 0.11124 | 1210 | Fixed Single Family Units | PB-24 | Port Malabar Inlet Inserts | Inlet inserts | --- | Based on MS4 Tool | --- | --- | Based on MS4 Tool | --- | 29.7281 | City of Palm Bay | N/A | Port Malabar Inlet Inserts | Not provided. | Catch Basin Inserts/Inlet Filter Cleanout | Completed | 2010 |  |  | A | 29 | $19,518 | Not provided | Not provided | Not provided | N/A | Non-Structural | 2013 | Central Indian River Lagoon | N/A | N/A | Not provided | MS4 Workbook | N/A | 82.2596 | 326.764
25221 | City of Palm Bay | Central IRL | A | IR12-21 | 0.56 | 0.48 | 0.0087676 | 9.3717 | 1.3776 | 0.082167 | 0.012079 | 1210 | Fixed Single Family Units | PB-24 | Port Malabar Inlet Inserts | Inlet inserts | --- | Based on MS4 Tool | --- | --- | Based on MS4 Tool | --- | 29.7281 | City of Palm Bay | N/A | Port Malabar Inlet Inserts | Not provided. | Catch Basin Inserts/Inlet Filter Cleanout | Completed | 2010 |  |  | A | 29 | $19,518 | Not provided | Not provided | Not provided | N/A | Non-Structural | 2013 | Central Indian River Lagoon | N/A | N/A | Not provided | MS4 Workbook | N/A | 28.8025 | 35.4813
25222 | City of Palm Bay | Central IRL | A | IR12-21 | 0.56 | 0.48 | 0.14791 | 9.3717 | 1.3776 | 1.3862 | 0.20377 | 1210 | Fixed Single Family Units | PB-24 | Port Malabar Inlet Inserts | Inlet inserts | --- | Based on MS4 Tool | --- | --- | Based on MS4 Tool | --- | 29.7281 | City of Palm Bay | N/A | Port Malabar Inlet Inserts | Not provided. | Catch Basin Inserts/Inlet Filter Cleanout | Completed | 2010 |  |  | A | 29 | $19,518 | Not provided | Not provided | Not provided | N/A | Non-Structural | 2013 | Central Indian River Lagoon | N/A | N/A | Not provided | MS4 Workbook | N/A | 98.1651 | 598.5814
25223 | City of Palm Bay | Central IRL | A | IR12-21 | 0.56 | 0.48 | 0.24603 | 9.3717 | 1.3776 | 2.3057 | 0.33894 | 1210 | Fixed Single Family Units | PB-24 | Port Malabar Inlet Inserts | Inlet inserts | --- | Based on MS4 Tool | --- | --- | Based on MS4 Tool | --- | 29.7281 | City of Palm Bay | N/A | Port Malabar Inlet Inserts | Not provided. | Catch Basin Inserts/Inlet Filter Cleanout | Completed | 2010 |  |  | A | 29 | $19,518 | Not provided | Not provided | Not provided | N/A | Non-Structural | 2013 | Central Indian River Lagoon | N/A | N/A | Not provided | MS4 Workbook | N/A | 121.9346 | 995.6608
25224 | City of Palm Bay | Central IRL | A | IR12-21 | 0.56 | 0.48 | 0.022039 | 9.3717 | 1.3776 | 0.20655 | 0.030362 | 1210 | Fixed Single Family Units | PB-24 | Port Malabar Inlet Inserts | Inlet inserts | --- | Based on MS4 Tool | --- | --- | Based on MS4 Tool | --- | 29.7281 | City of Palm Bay | N/A | Port Malabar Inlet Inserts | Not provided. | Catch Basin Inserts/Inlet Filter Cleanout | Completed | 2010 |  |  | A | 29 | $19,518 | Not provided | Not provided | Not provided | N/A | Non-Structural | 2013 | Central Indian River Lagoon | N/A | N/A | Not provided | MS4 Workbook | N/A | 45.6047 | 89.1902
25225 | City of Palm Bay | Central IRL | A | IR12-21 | 0.56 | 0.48 | 0.0020099 | 9.3717 | 1.3776 | 0.018836 | 0.0027689 | 1210 | Fixed Single Family Units | PB-24 | Port Malabar Inlet Inserts | Inlet inserts | --- | Based on MS4 Tool | --- | --- | Based on MS4 Tool | --- | 29.7281 | City of Palm Bay | N/A | Port Malabar Inlet Inserts | Not provided. | Catch Basin Inserts/Inlet Filter Cleanout | Completed | 2010 |  |  | A | 29 | $19,518 | Not provided | Not provided | Not provided | N/A | Non-Structural | 2013 | Central Indian River Lagoon | N/A | N/A | Not provided | MS4 Workbook | N/A | 13.5479 | 8.1338
25226 | City of Palm Bay | Central IRL | A | IR12-21 | 0.56 | 0.48 | 0.23866 | 9.4292 | 1.3876 | 2.2503 | 0.33116 | 1200 | Residential, Medium Density-Two-five dwellingunits per acre | PB-24 | Port Malabar Inlet Inserts | Inlet inserts | --- | Based on MS4 Tool | --- | --- | Based on MS4 Tool | --- | 29.7281 | City of Palm Bay | N/A | Port Malabar Inlet Inserts | Not provided. | Catch Basin Inserts/Inlet Filter Cleanout | Completed | 2010 |  |  | A | 29 | $19,518 | Not provided | Not provided | Not provided | N/A | Non-Structural | 2013 | Central Indian River Lagoon | N/A | N/A | Not provided | MS4 Workbook | N/A | 178.9907 | 965.8118
25227 | City of Palm Bay | Central IRL | A | IR12-21 | 0.56 | 0.48 | 0.070202 | 9.4292 | 1.3876 | 0.66194 | 0.097412 | 1210 | Fixed Single Family Units | PB-24 | Port Malabar Inlet Inserts | Inlet inserts | --- | Based on MS4 Tool | --- | --- | Based on MS4 Tool | --- | 29.7281 | City of Palm Bay | N/A | Port Malabar Inlet Inserts | Not provided. | Catch Basin Inserts/Inlet Filter Cleanout | Completed | 2010 |  |  | A | 29 | $19,518 | Not provided | Not provided | Not provided | N/A | Non-Structural | 2013 | Central Indian River Lagoon | N/A | N/A | Not provided | MS4 Workbook | N/A | 78.7786 | 284.0958
25228 | City of Palm Bay | Central IRL | A | IR12-21 | 0.56 | 0.48 | 0.0092138 | 9.4292 | 1.3876 | 0.086879 | 0.012785 | 1210 | Fixed Single Family Units | PB-24 | Port Malabar Inlet Inserts | Inlet inserts | --- | Based on MS4 Tool | --- | --- | Based on MS4 Tool | --- | 29.7281 | City of Palm Bay | N/A | Port Malabar Inlet Inserts | Not provided. | Catch Basin Inserts/Inlet Filter Cleanout | Completed | 2010 |  |  | A | 29 | $19,518 | Not provided | Not provided | Not provided | N/A | Non-Structural | 2013 | Central Indian River Lagoon | N/A | N/A | Not provided | MS4 Workbook | N/A | 29.9602 | 37.287
25229 | City of Palm Bay | Central IRL | A | IR12-21 | 0.56 | 0.48 | 0.12382 | 9.3779 | 1.3785 | 1.1612 | 0.17069 | 1200 | Residential, Medium Density-Two-five dwellingunits per acre | PB-24 | Port Malabar Inlet Inserts | Inlet inserts | --- | Based on MS4 Tool | --- | --- | Based on MS4 Tool | --- | 29.7281 | City of Palm Bay | N/A | Port Malabar Inlet Inserts | Not provided. | Catch Basin Inserts/Inlet Filter Cleanout | Completed | 2010 |  |  | A | 29 | $19,518 | Not provided | Not provided | Not provided | N/A | Non-Structural | 2013 | Central Indian River Lagoon | N/A | N/A | Not provided | MS4 Workbook | N/A | 109.4977 | 501.0776
25230 | City of Palm Bay | Central IRL | A | IR12-21 | 0.56 | 0.48 | 0.0058264 | 9.3779 | 1.3785 | 0.054639 | 0.0080319 | 1210 | Fixed Single Family Units | PB-24 | Port Malabar Inlet Inserts | Inlet inserts | --- | Based on MS4 Tool | --- | --- | Based on MS4 Tool | --- | 29.7281 | City of Palm Bay | N/A | Port Malabar Inlet Inserts | Not provided. | Catch Basin Inserts/Inlet Filter Cleanout | Completed | 2010 |  |  | A | 29 | $19,518 | Not provided | Not provided | Not provided | N/A | Non-Structural | 2013 | Central Indian River Lagoon | N/A | N/A | Not provided | MS4 Workbook | N/A | 24.3861 | 23.5785
25231 | City of Palm Bay | Central IRL | A | IR12-21 | 0.56 | 0.48 | 0.051725 | 9.3779 | 1.3785 | 0.48507 | 0.071304 | 1210 | Fixed Single Family Units | PB-24 | Port Malabar Inlet Inserts | Inlet inserts | --- | Based on MS4 Tool | --- | --- | Based on MS4 Tool | --- | 29.7281 | City of Palm Bay | N/A | Port Malabar Inlet Inserts | Not provided. | Catch Basin Inserts/Inlet Filter Cleanout | Completed | 2010 |  |  | A | 29 | $19,518 | Not provided | Not provided | Not provided | N/A | Non-Structural | 2013 | Central Indian River Lagoon | N/A | N/A | Not provided | MS4 Workbook | N/A | 62.7457 | 209.3225
25232 | City of Palm Bay | Central IRL | A | IR12-21 | 0.56 | 0.48 | 0.1589 | 9.3779 | 1.3785 | 1.4901 | 0.21904 | 1210 | Fixed Single Family Units | PB-24 | Port Malabar Inlet Inserts | Inlet inserts | --- | Based on MS4 Tool | --- | --- | Based on MS4 Tool | --- | 29.7281 | City of Palm Bay | N/A | Port Malabar Inlet Inserts | Not provided. | Catch Basin Inserts/Inlet Filter Cleanout | Completed | 2010 |  |  | A | 29 | $19,518 | Not provided | Not provided | Not provided | N/A | Non-Structural | 2013 | Central Indian River Lagoon | N/A | N/A | Not provided | MS4 Workbook | N/A | 101.8512 | 643.0261
25233 | City of Palm Bay | Central IRL | A | IR12-21 | 0.56 | 0.48 | 0.22085 | 9.3779 | 1.3785 | 2.0711 | 0.30444 | 1210 | Fixed Single Family Units | PB-24 | Port Malabar Inlet Inserts | Inlet inserts | --- | Based on MS4 Tool | --- | --- | Based on MS4 Tool | --- | 29.7281 | City of Palm Bay | N/A | Port Malabar Inlet Inserts | Not provided. | Catch Basin Inserts/Inlet Filter Cleanout | Completed | 2010 |  |  | A | 29 | $19,518 | Not provided | Not provided | Not provided | N/A | Non-Structural | 2013 | Central Indian River Lagoon | N/A | N/A | Not provided | MS4 Workbook | N/A | 117.5424 | 893.7324
25234 | City of Palm Bay | Central IRL | A | IR12-21 | 0.56 | 0.48 | 0.039586 | 9.3779 | 1.3785 | 0.37123 | 0.05457 | 1210 | Fixed Single Family Units | PB-24 | Port Malabar Inlet Inserts | Inlet inserts | --- | Based on MS4 Tool | --- | --- | Based on MS4 Tool | --- | 29.7281 | City of Palm Bay | N/A | Port Malabar Inlet Inserts | Not provided. | Catch Basin Inserts/Inlet Filter Cleanout | Completed | 2010 |  |  | A | 29 | $19,518 | Not provided | Not provided | Not provided | N/A | Non-Structural | 2013 | Central Indian River Lagoon | N/A | N/A | Not provided | MS4 Workbook | N/A | 59.7639 | 160.1972
25235 | City of Palm Bay | Central IRL | A | IR12-21 | 0.56 | 0.48 | 0.017067 | 9.3779 | 1.3785 | 0.16005 | 0.023527 | 1210 | Fixed Single Family Units | PB-24 | Port Malabar Inlet Inserts | Inlet inserts | --- | Based on MS4 Tool | --- | --- | Based on MS4 Tool | --- | 29.7281 | City of Palm Bay | N/A | Port Malabar Inlet Inserts | Not provided. | Catch Basin Inserts/Inlet Filter Cleanout | Completed | 2010 |  |  | A | 29 | $19,518 | Not provided | Not provided | Not provided | N/A | Non-Structural | 2013 | Central Indian River Lagoon | N/A | N/A | Not provided | MS4 Workbook | N/A | 41.05 | 69.0658
25236 | City of Palm Bay | Central IRL | A | IR12-21 | 0.56 | 0.48 | 0.0044093 | 9.3011 | 1.3673 | 0.041011 | 0.0060291 | 1200 | Residential, Medium Density-Two-five dwellingunits per acre | PB-24 | Port Malabar Inlet Inserts | Inlet inserts | --- | Based on MS4 Tool | --- | --- | Based on MS4 Tool | --- | 29.7281 | City of Palm Bay | N/A | Port Malabar Inlet Inserts | Not provided. | Catch Basin Inserts/Inlet Filter Cleanout | Completed | 2010 |  |  | A | 29 | $19,518 | Not provided | Not provided | Not provided | N/A | Non-Structural | 2013 | Central Indian River Lagoon | N/A | N/A | Not provided | MS4 Workbook | N/A | 21.6046 | 17.8439
25237 | City of Palm Bay | Central IRL | A | IR12-21 | 0.56 | 0.48 | 0.055958 | 9.3011 | 1.3673 | 0.52047 | 0.076514 | 1210 | Fixed Single Family Units | PB-24 | Port Malabar Inlet Inserts | Inlet inserts | --- | Based on MS4 Tool | --- | --- | Based on MS4 Tool | --- | 29.7281 | City of Palm Bay | N/A | Port Malabar Inlet Inserts | Not provided. | Catch Basin Inserts/Inlet Filter Cleanout | Completed | 2010 |  |  | A | 29 | $19,518 | Not provided | Not provided | Not provided | N/A | Non-Structural | 2013 | Central Indian River Lagoon | N/A | N/A | Not provided | MS4 Workbook | N/A | 71.8797 | 226.4541
25238 | City of Palm Bay | Central IRL | A | IR12-21 | 0.56 | 0.48 | 0.10312 | 9.3011 | 1.3673 | 0.95917 | 0.14101 | 1210 | Fixed Single Family Units | PB-24 | Port Malabar Inlet Inserts | Inlet inserts | --- | Based on MS4 Tool | --- | --- | Based on MS4 Tool | --- | 29.7281 | City of Palm Bay | N/A | Port Malabar Inlet Inserts | Not provided. | Catch Basin Inserts/Inlet Filter Cleanout | Completed | 2010 |  |  | A | 29 | $19,518 | Not provided | Not provided | Not provided | N/A | Non-Structural | 2013 | Central Indian River Lagoon | N/A | N/A | Not provided | MS4 Workbook | N/A | 80.3795 | 417.3276
25239 | City of Palm Bay | Central IRL | A | IR12-21 | 0.56 | 0.48 | 0.26918 | 9.3677 | 1.3771 | 2.5216 | 0.37068 | 1200 | Residential, Medium Density-Two-five dwellingunits per acre | PB-24 | Port Malabar Inlet Inserts | Inlet inserts | --- | Based on MS4 Tool | --- | --- | Based on MS4 Tool | --- | 29.7281 | City of Palm Bay | N/A | Port Malabar Inlet Inserts | Not provided. | Catch Basin Inserts/Inlet Filter Cleanout | Completed | 2010 |  |  | A | 29 | $19,518 | Not provided | Not provided | Not provided | N/A | Non-Structural | 2013 | Central Indian River Lagoon | N/A | N/A | Not provided | MS4 Workbook | N/A | 154.0582 | 1089.34
25240 | City of Palm Bay | Central IRL | A | IR12-21 | 0.56 | 0.48 | 0.011432 | 9.3677 | 1.3771 | 0.10709 | 0.015742 | 1210 | Fixed Single Family Units | PB-24 | Port Malabar Inlet Inserts | Inlet inserts | --- | Based on MS4 Tool | --- | --- | Based on MS4 Tool | --- | 29.7281 | City of Palm Bay | N/A | Port Malabar Inlet Inserts | Not provided. | Catch Basin Inserts/Inlet Filter Cleanout | Completed | 2010 |  |  | A | 29 | $19,518 | Not provided | Not provided | Not provided | N/A | Non-Structural | 2013 | Central Indian River Lagoon | N/A | N/A | Not provided | MS4 Workbook | N/A | 33.5897 | 46.2627
25241 | City of Palm Bay | Central IRL | A | IR12-21 | 0.56 | 0.48 | 0.1022 | 9.3677 | 1.3771 | 0.95738 | 0.14074 | 1210 | Fixed Single Family Units | PB-24 | Port Malabar Inlet Inserts | Inlet inserts | --- | Based on MS4 Tool | --- | --- | Based on MS4 Tool | --- | 29.7281 | City of Palm Bay | N/A | Port Malabar Inlet Inserts | Not provided. | Catch Basin Inserts/Inlet Filter Cleanout | Completed | 2010 |  |  | A | 29 | $19,518 | Not provided | Not provided | Not provided | N/A | Non-Structural | 2013 | Central Indian River Lagoon | N/A | N/A | Not provided | MS4 Workbook | N/A | 92.3421 | 413.5909
25242 | City of Palm Bay | Central IRL | A | IR12-21 | 0.56 | 0.48 | 0.044125 | 9.3677 | 1.3771 | 0.41335 | 0.060762 | 1210 | Fixed Single Family Units | PB-24 | Port Malabar Inlet Inserts | Inlet inserts | --- | Based on MS4 Tool | --- | --- | Based on MS4 Tool | --- | 29.7281 | City of Palm Bay | N/A | Port Malabar Inlet Inserts | Not provided. | Catch Basin Inserts/Inlet Filter Cleanout | Completed | 2010 |  |  | A | 29 | $19,518 | Not provided | Not provided | Not provided | N/A | Non-Structural | 2013 | Central Indian River Lagoon | N/A | N/A | Not provided | MS4 Workbook | N/A | 57.3776 | 178.5666
25243 | City of Palm Bay | Central IRL | A | IR12-21 | 0.56 | 0.48 | 0.042531 | 9.3779 | 1.3785 | 0.39885 | 0.058631 | 1200 | Residential, Medium Density-Two-five dwellingunits per acre | PB-24 | Port Malabar Inlet Inserts | Inlet inserts | --- | Based on MS4 Tool | --- | --- | Based on MS4 Tool | --- | 29.7281 | City of Palm Bay | N/A | Port Malabar Inlet Inserts | Not provided. | Catch Basin Inserts/Inlet Filter Cleanout | Completed | 2010 |  |  | A | 29 | $19,518 | Not provided | Not provided | Not provided | N/A | Non-Structural | 2013 | Central Indian River Lagoon | N/A | N/A | Not provided | MS4 Workbook | N/A | 64.3468 | 172.1182
25244 | City of Palm Bay | Central IRL | A | IR12-21 | 0.56 | 0.48 | 0.061236 | 9.3779 | 1.3785 | 0.57426 | 0.084416 | 1210 | Fixed Single Family Units | PB-24 | Port Malabar Inlet Inserts | Inlet inserts | --- | Based on MS4 Tool | --- | --- | Based on MS4 Tool | --- | 29.7281 | City of Palm Bay | N/A | Port Malabar Inlet Inserts | Not provided. | Catch Basin Inserts/Inlet Filter Cleanout | Completed | 2010 |  |  | A | 29 | $19,518 | Not provided | Not provided | Not provided | N/A | Non-Structural | 2013 | Central Indian River Lagoon | N/A | N/A | Not provided | MS4 Workbook | N/A | 68.9241 | 247.8122
25245 | City of Palm Bay | Central IRL | A | IR12-21 | 0.56 | 0.48 | 0.22662 | 9.3779 | 1.3785 | 2.1252 | 0.3124 | 1210 | Fixed Single Family Units | PB-24 | Port Malabar Inlet Inserts | Inlet inserts | --- | Based on MS4 Tool | --- | --- | Based on MS4 Tool | --- | 29.7281 | City of Palm Bay | N/A | Port Malabar Inlet Inserts | Not provided. | Catch Basin Inserts/Inlet Filter Cleanout | Completed | 2010 |  |  | A | 29 | $19,518 | Not provided | Not provided | Not provided | N/A | Non-Structural | 2013 | Central Indian River Lagoon | N/A | N/A | Not provided | MS4 Workbook | N/A | 118.6055 | 917.0865
25246 | City of Palm Bay | Central IRL | A | IR12-21 | 0.56 | 0.48 | 0.0057445 | 9.3779 | 1.3785 | 0.053871 | 0.007919 | 1210 | Fixed Single Family Units | PB-24 | Port Malabar Inlet Inserts | Inlet inserts | --- | Based on MS4 Tool | --- | --- | Based on MS4 Tool | --- | 29.7281 | City of Palm Bay | N/A | Port Malabar Inlet Inserts | Not provided. | Catch Basin Inserts/Inlet Filter Cleanout | Completed | 2010 |  |  | A | 29 | $19,518 | Not provided | Not provided | Not provided | N/A | Non-Structural | 2013 | Central Indian River Lagoon | N/A | N/A | Not provided | MS4 Workbook | N/A | 23.8253 | 23.2472
25247 | City of Palm Bay | Central IRL | A | IR12-21 | 0.56 | 0.48 | 0.11248 | 9.3779 | 1.3785 | 1.0548 | 0.15506 | 1210 | Fixed Single Family Units | PB-24 | Port Malabar Inlet Inserts | Inlet inserts | --- | Based on MS4 Tool | --- | --- | Based on MS4 Tool | --- | 29.7281 | City of Palm Bay | N/A | Port Malabar Inlet Inserts | Not provided. | Catch Basin Inserts/Inlet Filter Cleanout | Completed | 2010 |  |  | A | 29 | $19,518 | Not provided | Not provided | Not provided | N/A | Non-Structural | 2013 | Central Indian River Lagoon | N/A | N/A | Not provided | MS4 Workbook | N/A | 93.9288 | 455.1933
25248 | City of Palm Bay | Central IRL | A | IR12-21 | 0.56 | 0.48 | 0.1352 | 9.3779 | 1.3785 | 1.2679 | 0.18638 | 1210 | Fixed Single Family Units | PB-24 | Port Malabar Inlet Inserts | Inlet inserts | --- | Based on MS4 Tool | --- | --- | Based on MS4 Tool | --- | 29.7281 | City of Palm Bay | N/A | Port Malabar Inlet Inserts | Not provided. | Catch Basin Inserts/Inlet Filter Cleanout | Completed | 2010 |  |  | A | 29 | $19,518 | Not provided | Not provided | Not provided | N/A | Non-Structural | 2013 | Central Indian River Lagoon | N/A | N/A | Not provided | MS4 Workbook | N/A | 93.7886 | 547.1314
25249 | City of Palm Bay | Central IRL | A | IR12-21 | 0.56 | 0.48 | 0.033955 | 9.3779 | 1.3785 | 0.31843 | 0.046808 | 1210 | Fixed Single Family Units | PB-24 | Port Malabar Inlet Inserts | Inlet inserts | --- | Based on MS4 Tool | --- | --- | Based on MS4 Tool | --- | 29.7281 | City of Palm Bay | N/A | Port Malabar Inlet Inserts | Not provided. | Catch Basin Inserts/Inlet Filter Cleanout | Completed | 2010 |  |  | A | 29 | $19,518 | Not provided | Not provided | Not provided | N/A | Non-Structural | 2013 | Central Indian River Lagoon | N/A | N/A | Not provided | MS4 Workbook | N/A | 57.888 | 137.4113
25250 | City of Palm Bay | Central IRL | A | IR12-21 | 0.56 | 0.48 | 0.064455 | 6.8186 | 1.0035 | 0.43949 | 0.064678 | 1200 | Residential, Medium Density-Two-five dwellingunits per acre | PB-24 | Port Malabar Inlet Inserts | Inlet inserts | --- | Based on MS4 Tool | --- | --- | Based on MS4 Tool | --- | 29.7281 | City of Palm Bay | N/A | Port Malabar Inlet Inserts | Not provided. | Catch Basin Inserts/Inlet Filter Cleanout | Completed | 2010 |  |  | A | 29 | $19,518 | Not provided | Not provided | Not provided | N/A | Non-Structural | 2013 | Central Indian River Lagoon | N/A | N/A | Not provided | MS4 Workbook | N/A | 75.1623 | 260.8409
25251 | Natural Lands | Central IRL | A | IR12-21 | 0.56 | 0.48 | 0.0081158 | 6.8186 | 1.0035 | 0.055338 | 0.0081438 | 5100 | Streams and waterways | PB-24 | Port Malabar Inlet Inserts | Inlet inserts | --- | Based on MS4 Tool | --- | --- | Based on MS4 Tool | --- | 29.7281 | City of Palm Bay | N/A | Port Malabar Inlet Inserts | Not provided. | Catch Basin Inserts/Inlet Filter Cleanout | Completed | 2010 |  |  | A | 29 | $19,518 | Not provided | Not provided | Not provided | N/A | Non-Structural | 2013 | Central Indian River Lagoon | N/A | N/A | Not provided | MS4 Workbook | N/A | 28.2619 | 32.8436
25252 | City of Palm Bay | Central IRL | A | IR12-21 | 0.56 | 0.48 | 0.0003348 | 6.8186 | 1.0035 | 0.0022828 | 0.00033595 | 1210 | Fixed Single Family Units | PB-24 | Port Malabar Inlet Inserts | Inlet inserts | --- | Based on MS4 Tool | --- | --- | Based on MS4 Tool | --- | 29.7281 | City of Palm Bay | N/A | Port Malabar Inlet Inserts | Not provided. | Catch Basin Inserts/Inlet Filter Cleanout | Completed | 2010 |  |  | A | 29 | $19,518 | Not provided | Not provided | Not provided | N/A | Non-Structural | 2013 | Central Indian River Lagoon | N/A | N/A | Not provided | MS4 Workbook | N/A | 5.7488 | 1.3549
25253 | City of Palm Bay | Central IRL | A | IR12-21 | 0.56 | 0.48 | 0.12751 | 9.458 | 1.3929 | 1.206 | 0.17761 | 1200 | Residential, Medium Density-Two-five dwellingunits per acre | PB-24 | Port Malabar Inlet Inserts | Inlet inserts | --- | Based on MS4 Tool | --- | --- | Based on MS4 Tool | --- | 29.7281 | City of Palm Bay | N/A | Port Malabar Inlet Inserts | Not provided. | Catch Basin Inserts/Inlet Filter Cleanout | Completed | 2010 |  |  | A | 29 | $19,518 | Not provided | Not provided | Not provided | N/A | Non-Structural | 2013 | Central Indian River Lagoon | N/A | N/A | Not provided | MS4 Workbook | N/A | 112.5547 | 516.0248
25254 | City of Palm Bay | Central IRL | A | IR12-21 | 0.56 | 0.48 | 0.00029621 | 6.2172 | 0.91521 | 0.0018416 | 0.0002711 | 1210 | Fixed Single Family Units | PB-24 | Port Malabar Inlet Inserts | Inlet inserts | --- | Based on MS4 Tool | --- | --- | Based on MS4 Tool | --- | 29.7281 | City of Palm Bay | N/A | Port Malabar Inlet Inserts | Not provided. | Catch Basin Inserts/Inlet Filter Cleanout | Completed | 2010 |  |  | A | 29 | $19,518 | Not provided | Not provided | Not provided | N/A | Non-Structural | 2013 | Central Indian River Lagoon | N/A | N/A | Not provided | MS4 Workbook | N/A | 7.0977 | 1.1987
25255 | City of Palm Bay | Central IRL | A | IR12-21 | 0.56 | 0.48 | 0.002772 | 6.2172 | 0.91521 | 0.017234 | 0.002537 | 1210 | Fixed Single Family Units | PB-24 | Port Malabar Inlet Inserts | Inlet inserts | --- | Based on MS4 Tool | --- | --- | Based on MS4 Tool | --- | 29.7281 | City of Palm Bay | N/A | Port Malabar Inlet Inserts | Not provided. | Catch Basin Inserts/Inlet Filter Cleanout | Completed | 2010 |  |  | A | 29 | $19,518 | Not provided | Not provided | Not provided | N/A | Non-Structural | 2013 | Central Indian River Lagoon | N/A | N/A | Not provided | MS4 Workbook | N/A | 15.4874 | 11.218
25256 | City of Palm Bay | Central IRL | A | IR12-21 | 0.56 | 0.48 | 0.013045 | 6.2172 | 0.91521 | 0.081102 | 0.011939 | 1210 | Fixed Single Family Units | PB-24 | Port Malabar Inlet Inserts | Inlet inserts | --- | Based on MS4 Tool | --- | --- | Based on MS4 Tool | --- | 29.7281 | City of Palm Bay | N/A | Port Malabar Inlet Inserts | Not provided. | Catch Basin Inserts/Inlet Filter Cleanout | Completed | 2010 |  |  | A | 29 | $19,518 | Not provided | Not provided | Not provided | N/A | Non-Structural | 2013 | Central Indian River Lagoon | N/A | N/A | Not provided | MS4 Workbook | N/A | 32.5649 | 52.7908
25257 | City of Palm Bay | Central IRL | A | IR12-21 | 0.56 | 0.48 | 0.10126 | 9.3779 | 1.3785 | 0.94958 | 0.13959 | 1200 | Residential, Medium Density-Two-five dwellingunits per acre | PB-24 | Port Malabar Inlet Inserts | Inlet inserts | --- | Based on MS4 Tool | --- | --- | Based on MS4 Tool | --- | 29.7281 | City of Palm Bay | N/A | Port Malabar Inlet Inserts | Not provided. | Catch Basin Inserts/Inlet Filter Cleanout | Completed | 2010 |  |  | A | 29 | $19,518 | Not provided | Not provided | Not provided | N/A | Non-Structural | 2013 | Central Indian River Lagoon | N/A | N/A | Not provided | MS4 Workbook | N/A | 99.5525 | 409.7731
25258 | City of Palm Bay | Central IRL | A | IR12-21 | 0.56 | 0.48 | 0.0096513 | 9.3779 | 1.3785 | 0.090509 | 0.013305 | 1210 | Fixed Single Family Units | PB-24 | Port Malabar Inlet Inserts | Inlet inserts | --- | Based on MS4 Tool | --- | --- | Based on MS4 Tool | --- | 29.7281 | City of Palm Bay | N/A | Port Malabar Inlet Inserts | Not provided. | Catch Basin Inserts/Inlet Filter Cleanout | Completed | 2010 |  |  | A | 29 | $19,518 | Not provided | Not provided | Not provided | N/A | Non-Structural | 2013 | Central Indian River Lagoon | N/A | N/A | Not provided | MS4 Workbook | N/A | 30.5576 | 39.0575
25259 | City of Palm Bay | Central IRL | A | IR12-21 | 0.56 | 0.48 | 0.078168 | 9.3779 | 1.3785 | 0.73306 | 0.10776 | 1210 | Fixed Single Family Units | PB-24 | Port Malabar Inlet Inserts | Inlet inserts | --- | Based on MS4 Tool | --- | --- | Based on MS4 Tool | --- | 29.7281 | City of Palm Bay | N/A | Port Malabar Inlet Inserts | Not provided. | Catch Basin Inserts/Inlet Filter Cleanout | Completed | 2010 |  |  | A | 29 | $19,518 | Not provided | Not provided | Not provided | N/A | Non-Structural | 2013 | Central Indian River Lagoon | N/A | N/A | Not provided | MS4 Workbook | N/A | 78.246 | 316.3363
25260 | City of Palm Bay | Central IRL | A | IR12-21 | 0.56 | 0.48 | 0.23416 | 9.3779 | 1.3785 | 2.196 | 0.3228 | 1210 | Fixed Single Family Units | PB-24 | Port Malabar Inlet Inserts | Inlet inserts | --- | Based on MS4 Tool | --- | --- | Based on MS4 Tool | --- | 29.7281 | City of Palm Bay | N/A | Port Malabar Inlet Inserts | Not provided. | Catch Basin Inserts/Inlet Filter Cleanout | Completed | 2010 |  |  | A | 29 | $19,518 | Not provided | Not provided | Not provided | N/A | Non-Structural | 2013 | Central Indian River Lagoon | N/A | N/A | Not provided | MS4 Workbook | N/A | 123.1992 | 947.6252
25261 | City of Palm Bay | Central IRL | A | IR12-21 | 0.56 | 0.48 | 0.0023932 | 9.3779 | 1.3785 | 0.022443 | 0.0032991 | 1210 | Fixed Single Family Units | PB-24 | Port Malabar Inlet Inserts | Inlet inserts | --- | Based on MS4 Tool | --- | --- | Based on MS4 Tool | --- | 29.7281 | City of Palm Bay | N/A | Port Malabar Inlet Inserts | Not provided. | Catch Basin Inserts/Inlet Filter Cleanout | Completed | 2010 |  |  | A | 29 | $19,518 | Not provided | Not provided | Not provided | N/A | Non-Structural | 2013 | Central Indian River Lagoon | N/A | N/A | Not provided | MS4 Workbook | N/A | 15.1919 | 9.685
25262 | City of Palm Bay | Central IRL | A | IR12-21 | 0.56 | 0.48 | 0.091734 | 9.3779 | 1.3785 | 0.86027 | 0.12646 | 1210 | Fixed Single Family Units | PB-24 | Port Malabar Inlet Inserts | Inlet inserts | --- | Based on MS4 Tool | --- | --- | Based on MS4 Tool | --- | 29.7281 | City of Palm Bay | N/A | Port Malabar Inlet Inserts | Not provided. | Catch Basin Inserts/Inlet Filter Cleanout | Completed | 2010 |  |  | A | 29 | $19,518 | Not provided | Not provided | Not provided | N/A | Non-Structural | 2013 | Central Indian River Lagoon | N/A | N/A | Not provided | MS4 Workbook | N/A | 81.9742 | 371.2334
25263 | City of Palm Bay | Central IRL | A | IR12-21 | 0.56 | 0.48 | 0.096365 | 9.3779 | 1.3785 | 0.9037 | 0.13284 | 1210 | Fixed Single Family Units | PB-24 | Port Malabar Inlet Inserts | Inlet inserts | --- | Based on MS4 Tool | --- | --- | Based on MS4 Tool | --- | 29.7281 | City of Palm Bay | N/A | Port Malabar Inlet Inserts | Not provided. | Catch Basin Inserts/Inlet Filter Cleanout | Completed | 2010 |  |  | A | 29 | $19,518 | Not provided | Not provided | Not provided | N/A | Non-Structural | 2013 | Central Indian River Lagoon | N/A | N/A | Not provided | MS4 Workbook | N/A | 85.2137 | 389.9766
25264 | City of Palm Bay | Central IRL | A | IR12-21 | 0.56 | 0.48 | 0.004031 | 9.3779 | 1.3785 | 0.037803 | 0.0055569 | 1210 | Fixed Single Family Units | PB-24 | Port Malabar Inlet Inserts | Inlet inserts | --- | Based on MS4 Tool | --- | --- | Based on MS4 Tool | --- | 29.7281 | City of Palm Bay | N/A | Port Malabar Inlet Inserts | Not provided. | Catch Basin Inserts/Inlet Filter Cleanout | Completed | 2010 |  |  | A | 29 | $19,518 | Not provided | Not provided | Not provided | N/A | Non-Structural | 2013 | Central Indian River Lagoon | N/A | N/A | Not provided | MS4 Workbook | N/A | 19.8154 | 16.313
25265 | City of Palm Bay | Central IRL | A | IR12-21 | 0.56 | 0.48 | 0.14781 | 9.405 | 1.3825 | 1.3901 | 0.20434 | 1200 | Residential, Medium Density-Two-five dwellingunits per acre | PB-24 | Port Malabar Inlet Inserts | Inlet inserts | --- | Based on MS4 Tool | --- | --- | Based on MS4 Tool | --- | 29.7281 | City of Palm Bay | N/A | Port Malabar Inlet Inserts | Not provided. | Catch Basin Inserts/Inlet Filter Cleanout | Completed | 2010 |  |  | A | 29 | $19,518 | Not provided | Not provided | Not provided | N/A | Non-Structural | 2013 | Central Indian River Lagoon | N/A | N/A | Not provided | MS4 Workbook | N/A | 130.7812 | 598.1541
25266 | City of Palm Bay | Central IRL | A | IR12-21 | 0.56 | 0.48 | 0.0684 | 9.405 | 1.3825 | 0.6433 | 0.094561 | 1210 | Fixed Single Family Units | PB-24 | Port Malabar Inlet Inserts | Inlet inserts | --- | Based on MS4 Tool | --- | --- | Based on MS4 Tool | --- | 29.7281 | City of Palm Bay | N/A | Port Malabar Inlet Inserts | Not provided. | Catch Basin Inserts/Inlet Filter Cleanout | Completed | 2010 |  |  | A | 29 | $19,518 | Not provided | Not provided | Not provided | N/A | Non-Structural | 2013 | Central Indian River Lagoon | N/A | N/A | Not provided | MS4 Workbook | N/A | 72.9673 | 276.8052
25267 | City of Palm Bay | Central IRL | A | IR12-21 | 0.56 | 0.48 | 0.0053454 | 9.405 | 1.3825 | 0.050274 | 0.0073899 | 1210 | Fixed Single Family Units | PB-24 | Port Malabar Inlet Inserts | Inlet inserts | --- | Based on MS4 Tool | --- | --- | Based on MS4 Tool | --- | 29.7281 | City of Palm Bay | N/A | Port Malabar Inlet Inserts | Not provided. | Catch Basin Inserts/Inlet Filter Cleanout | Completed | 2010 |  |  | A | 29 | $19,518 | Not provided | Not provided | Not provided | N/A | Non-Structural | 2013 | Central Indian River Lagoon | N/A | N/A | Not provided | MS4 Workbook | N/A | 22.7001 | 21.6322
25268 | City of Palm Bay | Central IRL | A | IR12-21 | 0.56 | 0.48 | 0.23702 | 9.4021 | 1.382 | 2.2285 | 0.32757 | 1200 | Residential, Medium Density-Two-five dwellingunits per acre | PB-24 | Port Malabar Inlet Inserts | Inlet inserts | --- | Based on MS4 Tool | --- | --- | Based on MS4 Tool | --- | 29.7281 | City of Palm Bay | N/A | Port Malabar Inlet Inserts | Not provided. | Catch Basin Inserts/Inlet Filter Cleanout | Completed | 2010 |  |  | A | 29 | $19,518 | Not provided | Not provided | Not provided | N/A | Non-Structural | 2013 | Central Indian River Lagoon | N/A | N/A | Not provided | MS4 Workbook | N/A | 179.3503 | 959.1775
25269 | City of Palm Bay | Central IRL | A | IR12-21 | 0.56 | 0.48 | 0.0093472 | 9.4021 | 1.382 | 0.087883 | 0.012918 | 1210 | Fixed Single Family Units | PB-24 | Port Malabar Inlet Inserts | Inlet inserts | --- | Based on MS4 Tool | --- | --- | Based on MS4 Tool | --- | 29.7281 | City of Palm Bay | N/A | Port Malabar Inlet Inserts | Not provided. | Catch Basin Inserts/Inlet Filter Cleanout | Completed | 2010 |  |  | A | 29 | $19,518 | Not provided | Not provided | Not provided | N/A | Non-Structural | 2013 | Central Indian River Lagoon | N/A | N/A | Not provided | MS4 Workbook | N/A | 32.5087 | 37.8267
25270 | City of Palm Bay | Central IRL | A | IR12-21 | 0.56 | 0.48 | 0.12286 | 9.4021 | 1.382 | 1.1551 | 0.16979 | 1210 | Fixed Single Family Units | PB-24 | Port Malabar Inlet Inserts | Inlet inserts | --- | Based on MS4 Tool | --- | --- | Based on MS4 Tool | --- | 29.7281 | City of Palm Bay | N/A | Port Malabar Inlet Inserts | Not provided. | Catch Basin Inserts/Inlet Filter Cleanout | Completed | 2010 |  |  | A | 29 | $19,518 | Not provided | Not provided | Not provided | N/A | Non-Structural | 2013 | Central Indian River Lagoon | N/A | N/A | Not provided | MS4 Workbook | N/A | 98.5719 | 497.1815
25271 | City of Palm Bay | Central IRL | A | IR12-21 | 0.56 | 0.48 | 0.21824 | 9.4021 | 1.382 | 2.0519 | 0.30161 | 1210 | Fixed Single Family Units | PB-24 | Port Malabar Inlet Inserts | Inlet inserts | --- | Based on MS4 Tool | --- | --- | Based on MS4 Tool | --- | 29.7281 | City of Palm Bay | N/A | Port Malabar Inlet Inserts | Not provided. | Catch Basin Inserts/Inlet Filter Cleanout | Completed | 2010 |  |  | A | 29 | $19,518 | Not provided | Not provided | Not provided | N/A | Non-Structural | 2013 | Central Indian River Lagoon | N/A | N/A | Not provided | MS4 Workbook | N/A | 118.6716 | 883.1719
25272 | City of Palm Bay | Central IRL | A | IR12-21 | 0.56 | 0.48 | 0.023885 | 9.4021 | 1.382 | 0.22457 | 0.033011 | 1210 | Fixed Single Family Units | PB-24 | Port Malabar Inlet Inserts | Inlet inserts | --- | Based on MS4 Tool | --- | --- | Based on MS4 Tool | --- | 29.7281 | City of Palm Bay | N/A | Port Malabar Inlet Inserts | Not provided. | Catch Basin Inserts/Inlet Filter Cleanout | Completed | 2010 |  |  | A | 29 | $19,518 | Not provided | Not provided | Not provided | N/A | Non-Structural | 2013 | Central Indian River Lagoon | N/A | N/A | Not provided | MS4 Workbook | N/A | 55.8966 | 96.6609
25273 | City of Palm Bay | Central IRL | A | IR12-21 | 0.56 | 0.48 | 0.0064202 | 9.4021 | 1.382 | 0.060363 | 0.008873 | 1210 | Fixed Single Family Units | PB-24 | Port Malabar Inlet Inserts | Inlet inserts | --- | Based on MS4 Tool | --- | --- | Based on MS4 Tool | --- | 29.7281 | City of Palm Bay | N/A | Port Malabar Inlet Inserts | Not provided. | Catch Basin Inserts/Inlet Filter Cleanout | Completed | 2010 |  |  | A | 29 | $19,518 | Not provided | Not provided | Not provided | N/A | Non-Structural | 2013 | Central Indian River Lagoon | N/A | N/A | Not provided | MS4 Workbook | N/A | 23.9268 | 25.9815
25274 | City of Palm Bay | Central IRL | A | IR12-21 | 0.56 | 0.48 | 0.00074975 | 9.3779 | 1.3785 | 0.0070311 | 0.0010336 | 1210 | Fixed Single Family Units | PB-24 | Port Malabar Inlet Inserts | Inlet inserts | --- | Based on MS4 Tool | --- | --- | Based on MS4 Tool | --- | 29.7281 | City of Palm Bay | N/A | Port Malabar Inlet Inserts | Not provided. | Catch Basin Inserts/Inlet Filter Cleanout | Completed | 2010 |  |  | A | 29 | $19,518 | Not provided | Not provided | Not provided | N/A | Non-Structural | 2013 | Central Indian River Lagoon | N/A | N/A | Not provided | MS4 Workbook | N/A | 8.6253 | 3.0341
25275 | City of Palm Bay | Central IRL | A | IR12-21 | 0.56 | 0.48 | 0.087276 | 9.3779 | 1.3785 | 0.81846 | 0.12031 | 1210 | Fixed Single Family Units | PB-24 | Port Malabar Inlet Inserts | Inlet inserts | --- | Based on MS4 Tool | --- | --- | Based on MS4 Tool | --- | 29.7281 | City of Palm Bay | N/A | Port Malabar Inlet Inserts | Not provided. | Catch Basin Inserts/Inlet Filter Cleanout | Completed | 2010 |  |  | A | 29 | $19,518 | Not provided | Not provided | Not provided | N/A | Non-Structural | 2013 | Central Indian River Lagoon | N/A | N/A | Not provided | MS4 Workbook | N/A | 89.2935 | 353.1923
25276 | City of Palm Bay | Central IRL | A | IR12-21 | 0.56 | 0.48 | 0.07828 | 9.3779 | 1.3785 | 0.7341 | 0.10791 | 1210 | Fixed Single Family Units | PB-24 | Port Malabar Inlet Inserts | Inlet inserts | --- | Based on MS4 Tool | --- | --- | Based on MS4 Tool | --- | 29.7281 | City of Palm Bay | N/A | Port Malabar Inlet Inserts | Not provided. | Catch Basin Inserts/Inlet Filter Cleanout | Completed | 2010 |  |  | A | 29 | $19,518 | Not provided | Not provided | Not provided | N/A | Non-Structural | 2013 | Central Indian River Lagoon | N/A | N/A | Not provided | MS4 Workbook | N/A | 78.2169 | 316.7885
25277 | City of Palm Bay | Central IRL | A | IR12-21 | 0.56 | 0.48 | 0.056393 | 9.3779 | 1.3785 | 0.52885 | 0.07774 | 1210 | Fixed Single Family Units | PB-24 | Port Malabar Inlet Inserts | Inlet inserts | --- | Based on MS4 Tool | --- | --- | Based on MS4 Tool | --- | 29.7281 | City of Palm Bay | N/A | Port Malabar Inlet Inserts | Not provided. | Catch Basin Inserts/Inlet Filter Cleanout | Completed | 2010 |  |  | A | 29 | $19,518 | Not provided | Not provided | Not provided | N/A | Non-Structural | 2013 | Central Indian River Lagoon | N/A | N/A | Not provided | MS4 Workbook | N/A | 70.7151 | 228.2163
25278 | City of Palm Bay | Central IRL | A | IR12-21 | 0.56 | 0.48 | 0.17193 | 9.3779 | 1.3785 | 1.6123 | 0.23701 | 1210 | Fixed Single Family Units | PB-24 | Port Malabar Inlet Inserts | Inlet inserts | --- | Based on MS4 Tool | --- | --- | Based on MS4 Tool | --- | 29.7281 | City of Palm Bay | N/A | Port Malabar Inlet Inserts | Not provided. | Catch Basin Inserts/Inlet Filter Cleanout | Completed | 2010 |  |  | A | 29 | $19,518 | Not provided | Not provided | Not provided | N/A | Non-Structural | 2013 | Central Indian River Lagoon | N/A | N/A | Not provided | MS4 Workbook | N/A | 112.9575 | 695.7659
25279 | City of Palm Bay | Central IRL | A | IR12-21 | 0.56 | 0.48 | 0.22286 | 9.3779 | 1.3785 | 2.0899 | 0.30722 | 1210 | Fixed Single Family Units | PB-24 | Port Malabar Inlet Inserts | Inlet inserts | --- | Based on MS4 Tool | --- | --- | Based on MS4 Tool | --- | 29.7281 | City of Palm Bay | N/A | Port Malabar Inlet Inserts | Not provided. | Catch Basin Inserts/Inlet Filter Cleanout | Completed | 2010 |  |  | A | 29 | $19,518 | Not provided | Not provided | Not provided | N/A | Non-Structural | 2013 | Central Indian River Lagoon | N/A | N/A | Not provided | MS4 Workbook | N/A | 123.1154 | 901.8746
25280 | City of Palm Bay | Central IRL | A | IR12-21 | 0.56 | 0.48 | 0.00027879 | 9.3779 | 1.3785 | 0.0026145 | 0.00038433 | 1210 | Fixed Single Family Units | PB-24 | Port Malabar Inlet Inserts | Inlet inserts | --- | Based on MS4 Tool | --- | --- | Based on MS4 Tool | --- | 29.7281 | City of Palm Bay | N/A | Port Malabar Inlet Inserts | Not provided. | Catch Basin Inserts/Inlet Filter Cleanout | Completed | 2010 |  |  | A | 29 | $19,518 | Not provided | Not provided | Not provided | N/A | Non-Structural | 2013 | Central Indian River Lagoon | N/A | N/A | Not provided | MS4 Workbook | N/A | 5.6397 | 1.1282
25281 | City of Palm Bay | Central IRL | A | IR12-21 | 0.56 | 0.48 | 0.24815 | 9.3717 | 1.3776 | 2.3256 | 0.34187 | 1200 | Residential, Medium Density-Two-five dwellingunits per acre | PB-24 | Port Malabar Inlet Inserts | Inlet inserts | --- | Based on MS4 Tool | --- | --- | Based on MS4 Tool | --- | 29.7281 | City of Palm Bay | N/A | Port Malabar Inlet Inserts | Not provided. | Catch Basin Inserts/Inlet Filter Cleanout | Completed | 2010 |  |  | A | 29 | $19,518 | Not provided | Not provided | Not provided | N/A | Non-Structural | 2013 | Central Indian River Lagoon | N/A | N/A | Not provided | MS4 Workbook | N/A | 172.8247 | 1004.2466
25282 | City of Palm Bay | Central IRL | A | IR12-21 | 0.56 | 0.48 | 0.10148 | 9.3717 | 1.3776 | 0.95102 | 0.1398 | 1210 | Fixed Single Family Units | PB-24 | Port Malabar Inlet Inserts | Inlet inserts | --- | Based on MS4 Tool | --- | --- | Based on MS4 Tool | --- | 29.7281 | City of Palm Bay | N/A | Port Malabar Inlet Inserts | Not provided. | Catch Basin Inserts/Inlet Filter Cleanout | Completed | 2010 |  |  | A | 29 | $19,518 | Not provided | Not provided | Not provided | N/A | Non-Structural | 2013 | Central Indian River Lagoon | N/A | N/A | Not provided | MS4 Workbook | N/A | 87.2604 | 410.6675
25283 | City of Palm Bay | Central IRL | A | IR12-21 | 0.56 | 0.48 | 0.12084 | 9.3717 | 1.3776 | 1.1324 | 0.16647 | 1210 | Fixed Single Family Units | PB-24 | Port Malabar Inlet Inserts | Inlet inserts | --- | Based on MS4 Tool | --- | --- | Based on MS4 Tool | --- | 29.7281 | City of Palm Bay | N/A | Port Malabar Inlet Inserts | Not provided. | Catch Basin Inserts/Inlet Filter Cleanout | Completed | 2010 |  |  | A | 29 | $19,518 | Not provided | Not provided | Not provided | N/A | Non-Structural | 2013 | Central Indian River Lagoon | N/A | N/A | Not provided | MS4 Workbook | N/A | 90.2781 | 489.0055
25284 | City of Palm Bay | Central IRL | A | IR12-21 | 0.56 | 0.48 | 0.11559 | 9.3717 | 1.3776 | 1.0832 | 0.15924 | 1210 | Fixed Single Family Units | PB-24 | Port Malabar Inlet Inserts | Inlet inserts | --- | Based on MS4 Tool | --- | --- | Based on MS4 Tool | --- | 29.7281 | City of Palm Bay | N/A | Port Malabar Inlet Inserts | Not provided. | Catch Basin Inserts/Inlet Filter Cleanout | Completed | 2010 |  |  | A | 29 | $19,518 | Not provided | Not provided | Not provided | N/A | Non-Structural | 2013 | Central Indian River Lagoon | N/A | N/A | Not provided | MS4 Workbook | N/A | 86.0871 | 467.7595
25285 | City of Palm Bay | Central IRL | A | IR12-21 | 0.56 | 0.48 | 0.031709 | 9.3717 | 1.3776 | 0.29716 | 0.043683 | 1210 | Fixed Single Family Units | PB-24 | Port Malabar Inlet Inserts | Inlet inserts | --- | Based on MS4 Tool | --- | --- | Based on MS4 Tool | --- | 29.7281 | City of Palm Bay | N/A | Port Malabar Inlet Inserts | Not provided. | Catch Basin Inserts/Inlet Filter Cleanout | Completed | 2010 |  |  | A | 29 | $19,518 | Not provided | Not provided | Not provided | N/A | Non-Structural | 2013 | Central Indian River Lagoon | N/A | N/A | Not provided | MS4 Workbook | N/A | 45.6832 | 128.3208
25286 | City of Palm Bay | Central IRL | A | IR12-21 | 0.56 | 0.48 | 0.23287 | 9.3556 | 1.3753 | 2.1787 | 0.32027 | 1200 | Residential, Medium Density-Two-five dwellingunits per acre | PB-24 | Port Malabar Inlet Inserts | Inlet inserts | --- | Based on MS4 Tool | --- | --- | Based on MS4 Tool | --- | 29.7281 | City of Palm Bay | N/A | Port Malabar Inlet Inserts | Not provided. | Catch Basin Inserts/Inlet Filter Cleanout | Completed | 2010 |  |  | A | 29 | $19,518 | Not provided | Not provided | Not provided | N/A | Non-Structural | 2013 | Central Indian River Lagoon | N/A | N/A | Not provided | MS4 Workbook | N/A | 158.5357 | 942.4063
25287 | City of Palm Bay | Central IRL | A | IR12-21 | 0.56 | 0.48 | 0.014078 | 9.3556 | 1.3753 | 0.13171 | 0.019361 | 1210 | Fixed Single Family Units | PB-24 | Port Malabar Inlet Inserts | Inlet inserts | --- | Based on MS4 Tool | --- | --- | Based on MS4 Tool | --- | 29.7281 | City of Palm Bay | N/A | Port Malabar Inlet Inserts | Not provided. | Catch Basin Inserts/Inlet Filter Cleanout | Completed | 2010 |  |  | A | 29 | $19,518 | Not provided | Not provided | Not provided | N/A | Non-Structural | 2013 | Central Indian River Lagoon | N/A | N/A | Not provided | MS4 Workbook | N/A | 31.0127 | 56.9709
25288 | City of Palm Bay | Central IRL | A | IR12-21 | 0.56 | 0.48 | 0.16828 | 9.3556 | 1.3753 | 1.5744 | 0.23144 | 1210 | Fixed Single Family Units | PB-24 | Port Malabar Inlet Inserts | Inlet inserts | --- | Based on MS4 Tool | --- | --- | Based on MS4 Tool | --- | 29.7281 | City of Palm Bay | N/A | Port Malabar Inlet Inserts | Not provided. | Catch Basin Inserts/Inlet Filter Cleanout | Completed | 2010 |  |  | A | 29 | $19,518 | Not provided | Not provided | Not provided | N/A | Non-Structural | 2013 | Central Indian River Lagoon | N/A | N/A | Not provided | MS4 Workbook | N/A | 98.2701 | 681.0081
25289 | City of Palm Bay | Central IRL | A | IR12-21 | 0.56 | 0.48 | 0.028477 | 9.3556 | 1.3753 | 0.26642 | 0.039164 | 1210 | Fixed Single Family Units | PB-24 | Port Malabar Inlet Inserts | Inlet inserts | --- | Based on MS4 Tool | --- | --- | Based on MS4 Tool | --- | 29.7281 | City of Palm Bay | N/A | Port Malabar Inlet Inserts | Not provided. | Catch Basin Inserts/Inlet Filter Cleanout | Completed | 2010 |  |  | A | 29 | $19,518 | Not provided | Not provided | Not provided | N/A | Non-Structural | 2013 | Central Indian River Lagoon | N/A | N/A | Not provided | MS4 Workbook | N/A | 49.6255 | 115.2417
25290 | City of Palm Bay | Central IRL | A | IR12-21 | 0.56 | 0.48 | 0.06599 | 9.3556 | 1.3753 | 0.61737 | 0.090756 | 1210 | Fixed Single Family Units | PB-24 | Port Malabar Inlet Inserts | Inlet inserts | --- | Based on MS4 Tool | --- | --- | Based on MS4 Tool | --- | 29.7281 | City of Palm Bay | N/A | Port Malabar Inlet Inserts | Not provided. | Catch Basin Inserts/Inlet Filter Cleanout | Completed | 2010 |  |  | A | 29 | $19,518 | Not provided | Not provided | Not provided | N/A | Non-Structural | 2013 | Central Indian River Lagoon | N/A | N/A | Not provided | MS4 Workbook | N/A | 81.2829 | 267.0515
25291 | City of Palm Bay | Central IRL | A | IR12-21 | 0.56 | 0.48 | 0.10246 | 9.3556 | 1.3753 | 0.95853 | 0.14091 | 1210 | Fixed Single Family Units | PB-24 | Port Malabar Inlet Inserts | Inlet inserts | --- | Based on MS4 Tool | --- | --- | Based on MS4 Tool | --- | 29.7281 | City of Palm Bay | N/A | Port Malabar Inlet Inserts | Not provided. | Catch Basin Inserts/Inlet Filter Cleanout | Completed | 2010 |  |  | A | 29 | $19,518 | Not provided | Not provided | Not provided | N/A | Non-Structural | 2013 | Central Indian River Lagoon | N/A | N/A | Not provided | MS4 Workbook | N/A | 89.3967 | 414.6207
25292 | City of Palm Bay | Central IRL | A | IR12-21 | 0.56 | 0.48 | 0.0042245 | 9.3556 | 1.3753 | 0.039523 | 0.0058099 | 1210 | Fixed Single Family Units | PB-24 | Port Malabar Inlet Inserts | Inlet inserts | --- | Based on MS4 Tool | --- | --- | Based on MS4 Tool | --- | 29.7281 | City of Palm Bay | N/A | Port Malabar Inlet Inserts | Not provided. | Catch Basin Inserts/Inlet Filter Cleanout | Completed | 2010 |  |  | A | 29 | $19,518 | Not provided | Not provided | Not provided | N/A | Non-Structural | 2013 | Central Indian River Lagoon | N/A | N/A | Not provided | MS4 Workbook | N/A | 21.2544 | 17.0959
25293 | City of Palm Bay | Central IRL | A | IR12-21 | 0.56 | 0.48 | 0.13007 | 9.405 | 1.3825 | 1.2233 | 0.17981 | 1200 | Residential, Medium Density-Two-five dwellingunits per acre | PB-24 | Port Malabar Inlet Inserts | Inlet inserts | --- | Based on MS4 Tool | --- | --- | Based on MS4 Tool | --- | 29.7281 | City of Palm Bay | N/A | Port Malabar Inlet Inserts | Not provided. | Catch Basin Inserts/Inlet Filter Cleanout | Completed | 2010 |  |  | A | 29 | $19,518 | Not provided | Not provided | Not provided | N/A | Non-Structural | 2013 | Central Indian River Lagoon | N/A | N/A | Not provided | MS4 Workbook | N/A | 126.5895 | 526.3647
25294 | City of Palm Bay | Central IRL | A | IR12-21 | 0.56 | 0.48 | 0.11332 | 9.405 | 1.3825 | 1.0658 | 0.15666 | 1210 | Fixed Single Family Units | PB-24 | Port Malabar Inlet Inserts | Inlet inserts | --- | Based on MS4 Tool | --- | --- | Based on MS4 Tool | --- | 29.7281 | City of Palm Bay | N/A | Port Malabar Inlet Inserts | Not provided. | Catch Basin Inserts/Inlet Filter Cleanout | Completed | 2010 |  |  | A | 29 | $19,518 | Not provided | Not provided | Not provided | N/A | Non-Structural | 2013 | Central Indian River Lagoon | N/A | N/A | Not provided | MS4 Workbook | N/A | 94.2928 | 458.5961
25295 | City of Palm Bay | Central IRL | A | IR12-21 | 0.56 | 0.48 | 0.234 | 9.405 | 1.3825 | 2.2007 | 0.32349 | 1210 | Fixed Single Family Units | PB-24 | Port Malabar Inlet Inserts | Inlet inserts | --- | Based on MS4 Tool | --- | --- | Based on MS4 Tool | --- | 29.7281 | City of Palm Bay | N/A | Port Malabar Inlet Inserts | Not provided. | Catch Basin Inserts/Inlet Filter Cleanout | Completed | 2010 |  |  | A | 29 | $19,518 | Not provided | Not provided | Not provided | N/A | Non-Structural | 2013 | Central Indian River Lagoon | N/A | N/A | Not provided | MS4 Workbook | N/A | 120.7789 | 946.946
25296 | City of Palm Bay | Central IRL | A | IR12-21 | 0.56 | 0.48 | 0.0010602 | 9.405 | 1.3825 | 0.0099714 | 0.0014657 | 1210 | Fixed Single Family Units | PB-24 | Port Malabar Inlet Inserts | Inlet inserts | --- | Based on MS4 Tool | --- | --- | Based on MS4 Tool | --- | 29.7281 | City of Palm Bay | N/A | Port Malabar Inlet Inserts | Not provided. | Catch Basin Inserts/Inlet Filter Cleanout | Completed | 2010 |  |  | A | 29 | $19,518 | Not provided | Not provided | Not provided | N/A | Non-Structural | 2013 | Central Indian River Lagoon | N/A | N/A | Not provided | MS4 Workbook | N/A | 10.8311 | 4.2905
25297 | City of Palm Bay | Central IRL | A | IR12-21 | 0.56 | 0.48 | 0.045523 | 9.405 | 1.3825 | 0.42814 | 0.062934 | 1210 | Fixed Single Family Units | PB-24 | Port Malabar Inlet Inserts | Inlet inserts | --- | Based on MS4 Tool | --- | --- | Based on MS4 Tool | --- | 29.7281 | City of Palm Bay | N/A | Port Malabar Inlet Inserts | Not provided. | Catch Basin Inserts/Inlet Filter Cleanout | Completed | 2010 |  |  | A | 29 | $19,518 | Not provided | Not provided | Not provided | N/A | Non-Structural | 2013 | Central Indian River Lagoon | N/A | N/A | Not provided | MS4 Workbook | N/A | 64.2995 | 184.224
25298 | City of Palm Bay | Central IRL | A | IR12-21 | 0.56 | 0.48 | 0.042802 | 9.405 | 1.3825 | 0.40255 | 0.059173 | 1210 | Fixed Single Family Units | PB-24 | Port Malabar Inlet Inserts | Inlet inserts | --- | Based on MS4 Tool | --- | --- | Based on MS4 Tool | --- | 29.7281 | City of Palm Bay | N/A | Port Malabar Inlet Inserts | Not provided. | Catch Basin Inserts/Inlet Filter Cleanout | Completed | 2010 |  |  | A | 29 | $19,518 | Not provided | Not provided | Not provided | N/A | Non-Structural | 2013 | Central Indian River Lagoon | N/A | N/A | Not provided | MS4 Workbook | N/A | 63.5328 | 173.2141
25299 | City of Palm Bay | Central IRL | A | IR12-21 | 0.56 | 0.48 | 0.19464 | 9.3638 | 1.3765 | 1.8226 | 0.26792 | 1200 | Residential, Medium Density-Two-five dwellingunits per acre | PB-24 | Port Malabar Inlet Inserts | Inlet inserts | --- | Based on MS4 Tool | --- | --- | Based on MS4 Tool | --- | 29.7281 | City of Palm Bay | N/A | Port Malabar Inlet Inserts | Not provided. | Catch Basin Inserts/Inlet Filter Cleanout | Completed | 2010 |  |  | A | 29 | $19,518 | Not provided | Not provided | Not provided | N/A | Non-Structural | 2013 | Central Indian River Lagoon | N/A | N/A | Not provided | MS4 Workbook | N/A | 140.247 | 787.6757
25300 | City of Palm Bay | Central IRL | A | IR12-21 | 0.56 | 0.48 | 0.024983 | 9.3638 | 1.3765 | 0.23394 | 0.034389 | 1210 | Fixed Single Family Units | PB-24 | Port Malabar Inlet Inserts | Inlet inserts | --- | Based on MS4 Tool | --- | --- | Based on MS4 Tool | --- | 29.7281 | City of Palm Bay | N/A | Port Malabar Inlet Inserts | Not provided. | Catch Basin Inserts/Inlet Filter Cleanout | Completed | 2010 |  |  | A | 29 | $19,518 | Not provided | Not provided | Not provided | N/A | Non-Structural | 2013 | Central Indian River Lagoon | N/A | N/A | Not provided | MS4 Workbook | N/A | 42.6684 | 101.1038
25301 | City of Palm Bay | Central IRL | A | IR12-21 | 0.56 | 0.48 | 0.1167 | 9.3638 | 1.3765 | 1.0927 | 0.16063 | 1210 | Fixed Single Family Units | PB-24 | Port Malabar Inlet Inserts | Inlet inserts | --- | Based on MS4 Tool | --- | --- | Based on MS4 Tool | --- | 29.7281 | City of Palm Bay | N/A | Port Malabar Inlet Inserts | Not provided. | Catch Basin Inserts/Inlet Filter Cleanout | Completed | 2010 |  |  | A | 29 | $19,518 | Not provided | Not provided | Not provided | N/A | Non-Structural | 2013 | Central Indian River Lagoon | N/A | N/A | Not provided | MS4 Workbook | N/A | 95.4042 | 472.2485
25302 | City of Palm Bay | Central IRL | A | IR12-21 | 0.56 | 0.48 | 0.038329 | 9.3638 | 1.3765 | 0.3589 | 0.052759 | 1210 | Fixed Single Family Units | PB-24 | Port Malabar Inlet Inserts | Inlet inserts | --- | Based on MS4 Tool | --- | --- | Based on MS4 Tool | --- | 29.7281 | City of Palm Bay | N/A | Port Malabar Inlet Inserts | Not provided. | Catch Basin Inserts/Inlet Filter Cleanout | Completed | 2010 |  |  | A | 29 | $19,518 | Not provided | Not provided | Not provided | N/A | Non-Structural | 2013 | Central Indian River Lagoon | N/A | N/A | Not provided | MS4 Workbook | N/A | 63.4913 | 155.1122
25303 | City of Palm Bay | Central IRL | A | IR12-21 | 0.56 | 0.48 | 0.061855 | 9.3638 | 1.3765 | 0.5792 | 0.085143 | 1210 | Fixed Single Family Units | PB-24 | Port Malabar Inlet Inserts | Inlet inserts | --- | Based on MS4 Tool | --- | --- | Based on MS4 Tool | --- | 29.7281 | City of Palm Bay | N/A | Port Malabar Inlet Inserts | Not provided. | Catch Basin Inserts/Inlet Filter Cleanout | Completed | 2010 |  |  | A | 29 | $19,518 | Not provided | Not provided | Not provided | N/A | Non-Structural | 2013 | Central Indian River Lagoon | N/A | N/A | Not provided | MS4 Workbook | N/A | 75.7882 | 250.3199
25304 | City of Palm Bay | Central IRL | A | IR12-21 | 0.56 | 0.48 | 0.1511 | 9.3638 | 1.3765 | 1.4148 | 0.20798 | 1210 | Fixed Single Family Units | PB-24 | Port Malabar Inlet Inserts | Inlet inserts | --- | Based on MS4 Tool | --- | --- | Based on MS4 Tool | --- | 29.7281 | City of Palm Bay | N/A | Port Malabar Inlet Inserts | Not provided. | Catch Basin Inserts/Inlet Filter Cleanout | Completed | 2010 |  |  | A | 29 | $19,518 | Not provided | Not provided | Not provided | N/A | Non-Structural | 2013 | Central Indian River Lagoon | N/A | N/A | Not provided | MS4 Workbook | N/A | 102.3883 | 611.4723
25305 | City of Palm Bay | Central IRL | A | IR12-21 | 0.56 | 0.48 | 0.030164 | 9.3638 | 1.3765 | 0.28244 | 0.04152 | 1210 | Fixed Single Family Units | PB-24 | Port Malabar Inlet Inserts | Inlet inserts | --- | Based on MS4 Tool | --- | --- | Based on MS4 Tool | --- | 29.7281 | City of Palm Bay | N/A | Port Malabar Inlet Inserts | Not provided. | Catch Basin Inserts/Inlet Filter Cleanout | Completed | 2010 |  |  | A | 29 | $19,518 | Not provided | Not provided | Not provided | N/A | Non-Structural | 2013 | Central Indian River Lagoon | N/A | N/A | Not provided | MS4 Workbook | N/A | 46.5551 | 122.0676
25306 | City of Palm Bay | Central IRL | A | IR12-21 | 0.56 | 0.48 | 0.070459 | 9.3779 | 1.3785 | 0.66075 | 0.09713 | 1200 | Residential, Medium Density-Two-five dwellingunits per acre | PB-24 | Port Malabar Inlet Inserts | Inlet inserts | --- | Based on MS4 Tool | --- | --- | Based on MS4 Tool | --- | 29.7281 | City of Palm Bay | N/A | Port Malabar Inlet Inserts | Not provided. | Catch Basin Inserts/Inlet Filter Cleanout | Completed | 2010 |  |  | A | 29 | $19,518 | Not provided | Not provided | Not provided | N/A | Non-Structural | 2013 | Central Indian River Lagoon | N/A | N/A | Not provided | MS4 Workbook | N/A | 109.0649 | 285.1358
25307 | City of Palm Bay | Central IRL | A | IR12-21 | 0.56 | 0.48 | 1.4982e-05 | 9.3779 | 1.3785 | 0.0001405 | 2.0653e-05 | 1210 | Fixed Single Family Units | PB-24 | Port Malabar Inlet Inserts | Inlet inserts | --- | Based on MS4 Tool | --- | --- | Based on MS4 Tool | --- | 29.7281 | City of Palm Bay | N/A | Port Malabar Inlet Inserts | Not provided. | Catch Basin Inserts/Inlet Filter Cleanout | Completed | 2010 |  |  | A | 29 | $19,518 | Not provided | Not provided | Not provided | N/A | Non-Structural | 2013 | Central Indian River Lagoon | N/A | N/A | Not provided | MS4 Workbook | N/A | 1.2087 | 0.06063
25308 | City of Palm Bay | Central IRL | A | IR12-21 | 0.56 | 0.48 | 0.19731 | 9.3779 | 1.3785 | 1.8503 | 0.27199 | 1210 | Fixed Single Family Units | PB-24 | Port Malabar Inlet Inserts | Inlet inserts | --- | Based on MS4 Tool | --- | --- | Based on MS4 Tool | --- | 29.7281 | City of Palm Bay | N/A | Port Malabar Inlet Inserts | Not provided. | Catch Basin Inserts/Inlet Filter Cleanout | Completed | 2010 |  |  | A | 29 | $19,518 | Not provided | Not provided | Not provided | N/A | Non-Structural | 2013 | Central Indian River Lagoon | N/A | N/A | Not provided | MS4 Workbook | N/A | 114.2177 | 798.4671
25309 | City of Palm Bay | Central IRL | A | IR12-21 | 0.56 | 0.48 | 0.26735 | 9.3779 | 1.3785 | 2.5072 | 0.36855 | 1210 | Fixed Single Family Units | PB-24 | Port Malabar Inlet Inserts | Inlet inserts | --- | Based on MS4 Tool | --- | --- | Based on MS4 Tool | --- | 29.7281 | City of Palm Bay | N/A | Port Malabar Inlet Inserts | Not provided. | Catch Basin Inserts/Inlet Filter Cleanout | Completed | 2010 |  |  | A | 29 | $19,518 | Not provided | Not provided | Not provided | N/A | Non-Structural | 2013 | Central Indian River Lagoon | N/A | N/A | Not provided | MS4 Workbook | N/A | 127.2063 | 1081.9224
25310 | City of Palm Bay | Central IRL | A | IR12-21 | 0.56 | 0.48 | 0.016477 | 9.3779 | 1.3785 | 0.15452 | 0.022714 | 1210 | Fixed Single Family Units | PB-24 | Port Malabar Inlet Inserts | Inlet inserts | --- | Based on MS4 Tool | --- | --- | Based on MS4 Tool | --- | 29.7281 | City of Palm Bay | N/A | Port Malabar Inlet Inserts | Not provided. | Catch Basin Inserts/Inlet Filter Cleanout | Completed | 2010 |  |  | A | 29 | $19,518 | Not provided | Not provided | Not provided | N/A | Non-Structural | 2013 | Central Indian River Lagoon | N/A | N/A | Not provided | MS4 Workbook | N/A | 43.9004 | 66.6785
25311 | City of Palm Bay | Central IRL | A | IR12-21 | 0.56 | 0.48 | 0.066159 | 9.3779 | 1.3785 | 0.62043 | 0.091202 | 1210 | Fixed Single Family Units | PB-24 | Port Malabar Inlet Inserts | Inlet inserts | --- | Based on MS4 Tool | --- | --- | Based on MS4 Tool | --- | 29.7281 | City of Palm Bay | N/A | Port Malabar Inlet Inserts | Not provided. | Catch Basin Inserts/Inlet Filter Cleanout | Completed | 2010 |  |  | A | 29 | $19,518 | Not provided | Not provided | Not provided | N/A | Non-Structural | 2013 | Central Indian River Lagoon | N/A | N/A | Not provided | MS4 Workbook | N/A | 78.7943 | 267.7356
25312 | City of Palm Bay | Central IRL | A | IR12-21 | 0.56 | 0.48 | 0.015023 | 9.3556 | 1.3753 | 0.14055 | 0.020661 | 1210 | Fixed Single Family Units | PB-24 | Port Malabar Inlet Inserts | Inlet inserts | --- | Based on MS4 Tool | --- | --- | Based on MS4 Tool | --- | 29.7281 | City of Palm Bay | N/A | Port Malabar Inlet Inserts | Not provided. | Catch Basin Inserts/Inlet Filter Cleanout | Completed | 2010 |  |  | A | 29 | $19,518 | Not provided | Not provided | Not provided | N/A | Non-Structural | 2013 | Central Indian River Lagoon | N/A | N/A | Not provided | MS4 Workbook | N/A | 32.8533 | 60.7955
25313 | City of Palm Bay | Central IRL | A | IR12-21 | 0.56 | 0.48 | 0.093185 | 9.3556 | 1.3753 | 0.8718 | 0.12816 | 1210 | Fixed Single Family Units | PB-24 | Port Malabar Inlet Inserts | Inlet inserts | --- | Based on MS4 Tool | --- | --- | Based on MS4 Tool | --- | 29.7281 | City of Palm Bay | N/A | Port Malabar Inlet Inserts | Not provided. | Catch Basin Inserts/Inlet Filter Cleanout | Completed | 2010 |  |  | A | 29 | $19,518 | Not provided | Not provided | Not provided | N/A | Non-Structural | 2013 | Central Indian River Lagoon | N/A | N/A | Not provided | MS4 Workbook | N/A | 91.4916 | 377.1065
25314 | City of Palm Bay | Central IRL | A | IR12-21 | 0.56 | 0.48 | 0.003895 | 9.3556 | 1.3753 | 0.03644 | 0.0053568 | 1210 | Fixed Single Family Units | PB-24 | Port Malabar Inlet Inserts | Inlet inserts | --- | Based on MS4 Tool | --- | --- | Based on MS4 Tool | --- | 29.7281 | City of Palm Bay | N/A | Port Malabar Inlet Inserts | Not provided. | Catch Basin Inserts/Inlet Filter Cleanout | Completed | 2010 |  |  | A | 29 | $19,518 | Not provided | Not provided | Not provided | N/A | Non-Structural | 2013 | Central Indian River Lagoon | N/A | N/A | Not provided | MS4 Workbook | N/A | 18.4054 | 15.7624
25315 | City of Palm Bay | Central IRL | A | IR12-21 | 0.56 | 0.48 | 0.13145 | 9.4231 | 1.3851 | 1.2386 | 0.18207 | 1200 | Residential, Medium Density-Two-five dwellingunits per acre | PB-24 | Port Malabar Inlet Inserts | Inlet inserts | --- | Based on MS4 Tool | --- | --- | Based on MS4 Tool | --- | 29.7281 | City of Palm Bay | N/A | Port Malabar Inlet Inserts | Not provided. | Catch Basin Inserts/Inlet Filter Cleanout | Completed | 2010 |  |  | A | 29 | $19,518 | Not provided | Not provided | Not provided | N/A | Non-Structural | 2013 | Central Indian River Lagoon | N/A | N/A | Not provided | MS4 Workbook | N/A | 123.747 | 531.9441
25316 | City of Palm Bay | Central IRL | A | IR12-21 | 0.56 | 0.48 | 0.0513 | 9.4231 | 1.3851 | 0.48341 | 0.071055 | 1210 | Fixed Single Family Units | PB-24 | Port Malabar Inlet Inserts | Inlet inserts | --- | Based on MS4 Tool | --- | --- | Based on MS4 Tool | --- | 29.7281 | City of Palm Bay | N/A | Port Malabar Inlet Inserts | Not provided. | Catch Basin Inserts/Inlet Filter Cleanout | Completed | 2010 |  |  | A | 29 | $19,518 | Not provided | Not provided | Not provided | N/A | Non-Structural | 2013 | Central Indian River Lagoon | N/A | N/A | Not provided | MS4 Workbook | N/A | 76.4841 | 207.6039
25317 | City of Palm Bay | Central IRL | A | IR12-21 | 0.56 | 0.48 | 0.02955 | 9.4231 | 1.3851 | 0.27845 | 0.040929 | 1210 | Fixed Single Family Units | PB-24 | Port Malabar Inlet Inserts | Inlet inserts | --- | Based on MS4 Tool | --- | --- | Based on MS4 Tool | --- | 29.7281 | City of Palm Bay | N/A | Port Malabar Inlet Inserts | Not provided. | Catch Basin Inserts/Inlet Filter Cleanout | Completed | 2010 |  |  | A | 29 | $19,518 | Not provided | Not provided | Not provided | N/A | Non-Structural | 2013 | Central Indian River Lagoon | N/A | N/A | Not provided | MS4 Workbook | N/A | 44.2585 | 119.5841
25318 | City of Palm Bay | Central IRL | A | IR12-21 | 0.56 | 0.48 | 0.0010753 | 9.4231 | 1.3851 | 0.010133 | 0.0014894 | 1210 | Fixed Single Family Units | PB-24 | Port Malabar Inlet Inserts | Inlet inserts | --- | Based on MS4 Tool | --- | --- | Based on MS4 Tool | --- | 29.7281 | City of Palm Bay | N/A | Port Malabar Inlet Inserts | Not provided. | Catch Basin Inserts/Inlet Filter Cleanout | Completed | 2010 |  |  | A | 29 | $19,518 | Not provided | Not provided | Not provided | N/A | Non-Structural | 2013 | Central Indian River Lagoon | N/A | N/A | Not provided | MS4 Workbook | N/A | 11.4312 | 4.3516
25319 | City of Palm Bay | Central IRL | A | IR12-21 | 0.56 | 0.48 | 0.080541 | 9.3779 | 1.3785 | 0.75531 | 0.11103 | 1200 | Residential, Medium Density-Two-five dwellingunits per acre | PB-24 | Port Malabar Inlet Inserts | Inlet inserts | --- | Based on MS4 Tool | --- | --- | Based on MS4 Tool | --- | 29.7281 | City of Palm Bay | N/A | Port Malabar Inlet Inserts | Not provided. | Catch Basin Inserts/Inlet Filter Cleanout | Completed | 2010 |  |  | A | 29 | $19,518 | Not provided | Not provided | Not provided | N/A | Non-Structural | 2013 | Central Indian River Lagoon | N/A | N/A | Not provided | MS4 Workbook | N/A | 86.5798 | 325.9393
25320 | City of Palm Bay | Central IRL | A | IR12-21 | 0.56 | 0.48 | 0.035105 | 9.3779 | 1.3785 | 0.32921 | 0.048394 | 1210 | Fixed Single Family Units | PB-24 | Port Malabar Inlet Inserts | Inlet inserts | --- | Based on MS4 Tool | --- | --- | Based on MS4 Tool | --- | 29.7281 | City of Palm Bay | N/A | Port Malabar Inlet Inserts | Not provided. | Catch Basin Inserts/Inlet Filter Cleanout | Completed | 2010 |  |  | A | 29 | $19,518 | Not provided | Not provided | Not provided | N/A | Non-Structural | 2013 | Central Indian River Lagoon | N/A | N/A | Not provided | MS4 Workbook | N/A | 66.4096 | 142.0657
25321 | City of Palm Bay | Central IRL | A | IR12-21 | 0.56 | 0.48 | 0.098991 | 9.3779 | 1.3785 | 0.92833 | 0.13646 | 1210 | Fixed Single Family Units | PB-24 | Port Malabar Inlet Inserts | Inlet inserts | --- | Based on MS4 Tool | --- | --- | Based on MS4 Tool | --- | 29.7281 | City of Palm Bay | N/A | Port Malabar Inlet Inserts | Not provided. | Catch Basin Inserts/Inlet Filter Cleanout | Completed | 2010 |  |  | A | 29 | $19,518 | Not provided | Not provided | Not provided | N/A | Non-Structural | 2013 | Central Indian River Lagoon | N/A | N/A | Not provided | MS4 Workbook | N/A | 84.5905 | 400.6017
25322 | City of Palm Bay | Central IRL | A | IR12-21 | 0.56 | 0.48 | 0.10922 | 9.3779 | 1.3785 | 1.0243 | 0.15057 | 1210 | Fixed Single Family Units | PB-24 | Port Malabar Inlet Inserts | Inlet inserts | --- | Based on MS4 Tool | --- | --- | Based on MS4 Tool | --- | 29.7281 | City of Palm Bay | N/A | Port Malabar Inlet Inserts | Not provided. | Catch Basin Inserts/Inlet Filter Cleanout | Completed | 2010 |  |  | A | 29 | $19,518 | Not provided | Not provided | Not provided | N/A | Non-Structural | 2013 | Central Indian River Lagoon | N/A | N/A | Not provided | MS4 Workbook | N/A | 90.8304 | 442.0068
25323 | City of Palm Bay | Central IRL | A | IR12-21 | 0.56 | 0.48 | 0.26347 | 9.3779 | 1.3785 | 2.4708 | 0.36321 | 1210 | Fixed Single Family Units | PB-24 | Port Malabar Inlet Inserts | Inlet inserts | --- | Based on MS4 Tool | --- | --- | Based on MS4 Tool | --- | 29.7281 | City of Palm Bay | N/A | Port Malabar Inlet Inserts | Not provided. | Catch Basin Inserts/Inlet Filter Cleanout | Completed | 2010 |  |  | A | 29 | $19,518 | Not provided | Not provided | Not provided | N/A | Non-Structural | 2013 | Central Indian River Lagoon | N/A | N/A | Not provided | MS4 Workbook | N/A | 128.0283 | 1066.2351
25324 | City of Palm Bay | Central IRL | A | IR12-21 | 0.56 | 0.48 | 0.029669 | 9.3779 | 1.3785 | 0.27823 | 0.040899 | 1210 | Fixed Single Family Units | PB-24 | Port Malabar Inlet Inserts | Inlet inserts | --- | Based on MS4 Tool | --- | --- | Based on MS4 Tool | --- | 29.7281 | City of Palm Bay | N/A | Port Malabar Inlet Inserts | Not provided. | Catch Basin Inserts/Inlet Filter Cleanout | Completed | 2010 |  |  | A | 29 | $19,518 | Not provided | Not provided | Not provided | N/A | Non-Structural | 2013 | Central Indian River Lagoon | N/A | N/A | Not provided | MS4 Workbook | N/A | 53.7402 | 120.0651
25325 | City of Palm Bay | Central IRL | A | IR12-21 | 0.56 | 0.48 | 0.00076266 | 9.3779 | 1.3785 | 0.0071522 | 0.0010514 | 1210 | Fixed Single Family Units | PB-24 | Port Malabar Inlet Inserts | Inlet inserts | --- | Based on MS4 Tool | --- | --- | Based on MS4 Tool | --- | 29.7281 | City of Palm Bay | N/A | Port Malabar Inlet Inserts | Not provided. | Catch Basin Inserts/Inlet Filter Cleanout | Completed | 2010 |  |  | A | 29 | $19,518 | Not provided | Not provided | Not provided | N/A | Non-Structural | 2013 | Central Indian River Lagoon | N/A | N/A | Not provided | MS4 Workbook | N/A | 9.1529 | 3.0864
25326 | City of Palm Bay | Central IRL | A | IR12-21 | 0.56 | 0.48 | 0.075087 | 8.7424 | 1.2853 | 0.65645 | 0.096511 | 1200 | Residential, Medium Density-Two-five dwellingunits per acre | PB-24 | Port Malabar Inlet Inserts | Inlet inserts | --- | Based on MS4 Tool | --- | --- | Based on MS4 Tool | --- | 29.7281 | City of Palm Bay | N/A | Port Malabar Inlet Inserts | Not provided. | Catch Basin Inserts/Inlet Filter Cleanout | Completed | 2010 |  |  | A | 29 | $19,518 | Not provided | Not provided | Not provided | N/A | Non-Structural | 2013 | Central Indian River Lagoon | N/A | N/A | Not provided | MS4 Workbook | N/A | 99.7099 | 303.8678
25327 | City of Palm Bay | Central IRL | A | IR12-21 | 0.56 | 0.48 | 0.046149 | 8.7424 | 1.2853 | 0.40345 | 0.059315 | 1210 | Fixed Single Family Units | PB-24 | Port Malabar Inlet Inserts | Inlet inserts | --- | Based on MS4 Tool | --- | --- | Based on MS4 Tool | --- | 29.7281 | City of Palm Bay | N/A | Port Malabar Inlet Inserts | Not provided. | Catch Basin Inserts/Inlet Filter Cleanout | Completed | 2010 |  |  | A | 29 | $19,518 | Not provided | Not provided | Not provided | N/A | Non-Structural | 2013 | Central Indian River Lagoon | N/A | N/A | Not provided | MS4 Workbook | N/A | 140.8165 | 186.7568
25328 | City of Palm Bay | Central IRL | A | IR12-21 | 0.56 | 0.48 | 0.083712 | 9.7366 | 1.4154 | 0.81507 | 0.11848 | 1200 | Residential, Medium Density-Two-five dwellingunits per acre | PB-24 | Port Malabar Inlet Inserts | Inlet inserts | --- | Based on MS4 Tool | --- | --- | Based on MS4 Tool | --- | 29.7281 | City of Palm Bay | N/A | Port Malabar Inlet Inserts | Not provided. | Catch Basin Inserts/Inlet Filter Cleanout | Completed | 2010 |  |  | A | 29 | $19,518 | Not provided | Not provided | Not provided | N/A | Non-Structural | 2013 | Central Indian River Lagoon | N/A | N/A | Not provided | MS4 Workbook | N/A | 90.9545 | 338.769
25329 | City of Palm Bay | Central IRL | A | IR12-21 | 0.56 | 0.48 | 0.2111 | 9.3779 | 1.3785 | 1.9797 | 0.29101 | 1200 | Residential, Medium Density-Two-five dwellingunits per acre | PB-24 | Port Malabar Inlet Inserts | Inlet inserts | --- | Based on MS4 Tool | --- | --- | Based on MS4 Tool | --- | 29.7281 | City of Palm Bay | N/A | Port Malabar Inlet Inserts | Not provided. | Catch Basin Inserts/Inlet Filter Cleanout | Completed | 2010 |  |  | A | 29 | $19,518 | Not provided | Not provided | Not provided | N/A | Non-Structural | 2013 | Central Indian River Lagoon | N/A | N/A | Not provided | MS4 Workbook | N/A | 154.0827 | 854.2933
25330 | City of Palm Bay | Central IRL | A | IR12-21 | 0.56 | 0.48 | 0.11372 | 9.3779 | 1.3785 | 1.0664 | 0.15676 | 1210 | Fixed Single Family Units | PB-24 | Port Malabar Inlet Inserts | Inlet inserts | --- | Based on MS4 Tool | --- | --- | Based on MS4 Tool | --- | 29.7281 | City of Palm Bay | N/A | Port Malabar Inlet Inserts | Not provided. | Catch Basin Inserts/Inlet Filter Cleanout | Completed | 2010 |  |  | A | 29 | $19,518 | Not provided | Not provided | Not provided | N/A | Non-Structural | 2013 | Central Indian River Lagoon | N/A | N/A | Not provided | MS4 Workbook | N/A | 92.6509 | 460.1886
25331 | City of Palm Bay | Central IRL | A | IR12-21 | 0.56 | 0.48 | 0.079513 | 9.3779 | 1.3785 | 0.74567 | 0.10961 | 1210 | Fixed Single Family Units | PB-24 | Port Malabar Inlet Inserts | Inlet inserts | --- | Based on MS4 Tool | --- | --- | Based on MS4 Tool | --- | 29.7281 | City of Palm Bay | N/A | Port Malabar Inlet Inserts | Not provided. | Catch Basin Inserts/Inlet Filter Cleanout | Completed | 2010 |  |  | A | 29 | $19,518 | Not provided | Not provided | Not provided | N/A | Non-Structural | 2013 | Central Indian River Lagoon | N/A | N/A | Not provided | MS4 Workbook | N/A | 83.8798 | 321.7786
25332 | City of Palm Bay | Central IRL | A | IR12-21 | 0.56 | 0.48 | 0.0092902 | 9.3717 | 1.3776 | 0.087064 | 0.012798 | 1210 | Fixed Single Family Units | PB-24 | Port Malabar Inlet Inserts | Inlet inserts | --- | Based on MS4 Tool | --- | --- | Based on MS4 Tool | --- | 29.7281 | City of Palm Bay | N/A | Port Malabar Inlet Inserts | Not provided. | Catch Basin Inserts/Inlet Filter Cleanout | Completed | 2010 |  |  | A | 29 | $19,518 | Not provided | Not provided | Not provided | N/A | Non-Structural | 2013 | Central Indian River Lagoon | N/A | N/A | Not provided | MS4 Workbook | N/A | 27.4768 | 37.5959
25333 | City of Palm Bay | Central IRL | A | IR12-21 | 0.56 | 0.48 | 0.01057 | 9.3717 | 1.3776 | 0.099062 | 0.014562 | 1210 | Fixed Single Family Units | PB-24 | Port Malabar Inlet Inserts | Inlet inserts | --- | Based on MS4 Tool | --- | --- | Based on MS4 Tool | --- | 29.7281 | City of Palm Bay | N/A | Port Malabar Inlet Inserts | Not provided. | Catch Basin Inserts/Inlet Filter Cleanout | Completed | 2010 |  |  | A | 29 | $19,518 | Not provided | Not provided | Not provided | N/A | Non-Structural | 2013 | Central Indian River Lagoon | N/A | N/A | Not provided | MS4 Workbook | N/A | 31.0416 | 42.7767
25334 | City of Palm Bay | Central IRL | A | IR12-21 | 0.56 | 0.48 | 0.090846 | 8.9685 | 1.2989 | 0.81475 | 0.118 | 1200 | Residential, Medium Density-Two-five dwellingunits per acre | PB-24 | Port Malabar Inlet Inserts | Inlet inserts | --- | Based on MS4 Tool | --- | --- | Based on MS4 Tool | --- | 29.7281 | City of Palm Bay | N/A | Port Malabar Inlet Inserts | Not provided. | Catch Basin Inserts/Inlet Filter Cleanout | Completed | 2010 |  |  | A | 29 | $19,518 | Not provided | Not provided | Not provided | N/A | Non-Structural | 2013 | Central Indian River Lagoon | N/A | N/A | Not provided | MS4 Workbook | N/A | 104.7716 | 367.6398
25335 | City of Palm Bay | Central IRL | A | IR12-21 | 0.56 | 0.48 | 0.070652 | 7.2151 | 1.0368 | 0.50976 | 0.073249 | 1200 | Residential, Medium Density-Two-five dwellingunits per acre | PB-24 | Port Malabar Inlet Inserts | Inlet inserts | --- | Based on MS4 Tool | --- | --- | Based on MS4 Tool | --- | 29.7281 | City of Palm Bay | N/A | Port Malabar Inlet Inserts | Not provided. | Catch Basin Inserts/Inlet Filter Cleanout | Completed | 2010 |  |  | A | 29 | $19,518 | Not provided | Not provided | Not provided | N/A | Non-Structural | 2013 | Central Indian River Lagoon | N/A | N/A | Not provided | MS4 Workbook | N/A | 80.7804 | 285.9202
25336 | City of Palm Bay | Central IRL | A | IR12-21 | 0.56 | 0.48 | 0.0011684 | 7.2151 | 1.0368 | 0.0084305 | 0.0012114 | 1210 | Fixed Single Family Units | PB-24 | Port Malabar Inlet Inserts | Inlet inserts | --- | Based on MS4 Tool | --- | --- | Based on MS4 Tool | --- | 29.7281 | City of Palm Bay | N/A | Port Malabar Inlet Inserts | Not provided. | Catch Basin Inserts/Inlet Filter Cleanout | Completed | 2010 |  |  | A | 29 | $19,518 | Not provided | Not provided | Not provided | N/A | Non-Structural | 2013 | Central Indian River Lagoon | N/A | N/A | Not provided | MS4 Workbook | N/A | 10.531 | 4.7285
25337 | City of Palm Bay | Central IRL | A | IR12-21 | 0.56 | 0.48 | 0.053374 | 9.4033 | 1.3822 | 0.50189 | 0.073774 | 1200 | Residential, Medium Density-Two-five dwellingunits per acre | PB-24 | Port Malabar Inlet Inserts | Inlet inserts | --- | Based on MS4 Tool | --- | --- | Based on MS4 Tool | --- | 29.7281 | City of Palm Bay | N/A | Port Malabar Inlet Inserts | Not provided. | Catch Basin Inserts/Inlet Filter Cleanout | Completed | 2010 |  |  | A | 29 | $19,518 | Not provided | Not provided | Not provided | N/A | Non-Structural | 2013 | Central Indian River Lagoon | N/A | N/A | Not provided | MS4 Workbook | N/A | 103.6145 | 215.9971
25338 | City of Palm Bay | Central IRL | A | IR12-21 | 0.56 | 0.48 | 0.087408 | 9.4033 | 1.3822 | 0.82192 | 0.12082 | 1210 | Fixed Single Family Units | PB-24 | Port Malabar Inlet Inserts | Inlet inserts | --- | Based on MS4 Tool | --- | --- | Based on MS4 Tool | --- | 29.7281 | City of Palm Bay | N/A | Port Malabar Inlet Inserts | Not provided. | Catch Basin Inserts/Inlet Filter Cleanout | Completed | 2010 |  |  | A | 29 | $19,518 | Not provided | Not provided | Not provided | N/A | Non-Structural | 2013 | Central Indian River Lagoon | N/A | N/A | Not provided | MS4 Workbook | N/A | 80.342 | 353.7276
25339 | City of Palm Bay | Central IRL | A | IR12-21 | 0.56 | 0.48 | 0.092506 | 9.4033 | 1.3822 | 0.86986 | 0.12786 | 1210 | Fixed Single Family Units | PB-24 | Port Malabar Inlet Inserts | Inlet inserts | --- | Based on MS4 Tool | --- | --- | Based on MS4 Tool | --- | 29.7281 | City of Palm Bay | N/A | Port Malabar Inlet Inserts | Not provided. | Catch Basin Inserts/Inlet Filter Cleanout | Completed | 2010 |  |  | A | 29 | $19,518 | Not provided | Not provided | Not provided | N/A | Non-Structural | 2013 | Central Indian River Lagoon | N/A | N/A | Not provided | MS4 Workbook | N/A | 79.87 | 374.3596
25340 | City of Palm Bay | Central IRL | A | IR12-21 | 0.56 | 0.48 | 0.048044 | 9.4033 | 1.3822 | 0.45177 | 0.066407 | 1210 | Fixed Single Family Units | PB-24 | Port Malabar Inlet Inserts | Inlet inserts | --- | Based on MS4 Tool | --- | --- | Based on MS4 Tool | --- | 29.7281 | City of Palm Bay | N/A | Port Malabar Inlet Inserts | Not provided. | Catch Basin Inserts/Inlet Filter Cleanout | Completed | 2010 |  |  | A | 29 | $19,518 | Not provided | Not provided | Not provided | N/A | Non-Structural | 2013 | Central Indian River Lagoon | N/A | N/A | Not provided | MS4 Workbook | N/A | 73.1773 | 194.427
25341 | City of Palm Bay | Central IRL | A | IR12-21 | 0.56 | 0.48 | 0.23632 | 9.4033 | 1.3822 | 2.2221 | 0.32664 | 1210 | Fixed Single Family Units | PB-24 | Port Malabar Inlet Inserts | Inlet inserts | --- | Based on MS4 Tool | --- | --- | Based on MS4 Tool | --- | 29.7281 | City of Palm Bay | N/A | Port Malabar Inlet Inserts | Not provided. | Catch Basin Inserts/Inlet Filter Cleanout | Completed | 2010 |  |  | A | 29 | $19,518 | Not provided | Not provided | Not provided | N/A | Non-Structural | 2013 | Central Indian River Lagoon | N/A | N/A | Not provided | MS4 Workbook | N/A | 123.7854 | 956.3366
25342 | City of Palm Bay | Central IRL | A | IR12-21 | 0.56 | 0.48 | 0.10012 | 9.4033 | 1.3822 | 0.94141 | 0.13838 | 1210 | Fixed Single Family Units | PB-24 | Port Malabar Inlet Inserts | Inlet inserts | --- | Based on MS4 Tool | --- | --- | Based on MS4 Tool | --- | 29.7281 | City of Palm Bay | N/A | Port Malabar Inlet Inserts | Not provided. | Catch Basin Inserts/Inlet Filter Cleanout | Completed | 2010 |  |  | A | 29 | $19,518 | Not provided | Not provided | Not provided | N/A | Non-Structural | 2013 | Central Indian River Lagoon | N/A | N/A | Not provided | MS4 Workbook | N/A | 89.2223 | 405.152
25343 | City of Palm Bay | Central IRL | A | IR12-21 | 0.56 | 0.48 | 0.14119 | 9.3556 | 1.3753 | 1.3209 | 0.19418 | 1200 | Residential, Medium Density-Two-five dwellingunits per acre | PB-24 | Port Malabar Inlet Inserts | Inlet inserts | --- | Based on MS4 Tool | --- | --- | Based on MS4 Tool | --- | 29.7281 | City of Palm Bay | N/A | Port Malabar Inlet Inserts | Not provided. | Catch Basin Inserts/Inlet Filter Cleanout | Completed | 2010 |  |  | A | 29 | $19,518 | Not provided | Not provided | Not provided | N/A | Non-Structural | 2013 | Central Indian River Lagoon | N/A | N/A | Not provided | MS4 Workbook | N/A | 139.6753 | 571.3889
25344 | City of Palm Bay | Central IRL | A | IR12-21 | 0.56 | 0.48 | 0.083785 | 9.3556 | 1.3753 | 0.78386 | 0.11523 | 1210 | Fixed Single Family Units | PB-24 | Port Malabar Inlet Inserts | Inlet inserts | --- | Based on MS4 Tool | --- | --- | Based on MS4 Tool | --- | 29.7281 | City of Palm Bay | N/A | Port Malabar Inlet Inserts | Not provided. | Catch Basin Inserts/Inlet Filter Cleanout | Completed | 2010 |  |  | A | 29 | $19,518 | Not provided | Not provided | Not provided | N/A | Non-Structural | 2013 | Central Indian River Lagoon | N/A | N/A | Not provided | MS4 Workbook | N/A | 80.1647 | 339.0672
25345 | City of Palm Bay | Central IRL | A | IR12-21 | 0.56 | 0.48 | 0.0050629 | 9.3556 | 1.3753 | 0.047366 | 0.006963 | 1210 | Fixed Single Family Units | PB-24 | Port Malabar Inlet Inserts | Inlet inserts | --- | Based on MS4 Tool | --- | --- | Based on MS4 Tool | --- | 29.7281 | City of Palm Bay | N/A | Port Malabar Inlet Inserts | Not provided. | Catch Basin Inserts/Inlet Filter Cleanout | Completed | 2010 |  |  | A | 29 | $19,518 | Not provided | Not provided | Not provided | N/A | Non-Structural | 2013 | Central Indian River Lagoon | N/A | N/A | Not provided | MS4 Workbook | N/A | 22.1077 | 20.4888
25346 | City of Palm Bay | Central IRL | A | IR12-21 | 0.56 | 0.48 | 0.050314 | 9.3556 | 1.3753 | 0.47071 | 0.069196 | 1210 | Fixed Single Family Units | PB-24 | Port Malabar Inlet Inserts | Inlet inserts | --- | Based on MS4 Tool | --- | --- | Based on MS4 Tool | --- | 29.7281 | City of Palm Bay | N/A | Port Malabar Inlet Inserts | Not provided. | Catch Basin Inserts/Inlet Filter Cleanout | Completed | 2010 |  |  | A | 29 | $19,518 | Not provided | Not provided | Not provided | N/A | Non-Structural | 2013 | Central Indian River Lagoon | N/A | N/A | Not provided | MS4 Workbook | N/A | 62.7006 | 203.6126
25347 | City of Palm Bay | Central IRL | A | IR12-21 | 0.56 | 0.48 | 0.30547 | 9.3556 | 1.3753 | 2.8578 | 0.42011 | 1210 | Fixed Single Family Units | PB-24 | Port Malabar Inlet Inserts | Inlet inserts | --- | Based on MS4 Tool | --- | --- | Based on MS4 Tool | --- | 29.7281 | City of Palm Bay | N/A | Port Malabar Inlet Inserts | Not provided. | Catch Basin Inserts/Inlet Filter Cleanout | Completed | 2010 |  |  | A | 29 | $19,518 | Not provided | Not provided | Not provided | N/A | Non-Structural | 2013 | Central Indian River Lagoon | N/A | N/A | Not provided | MS4 Workbook | N/A | 134.85 | 1236.1862
25348 | City of Palm Bay | Central IRL | A | IR12-21 | 0.56 | 0.48 | 0.03194 | 9.3556 | 1.3753 | 0.29882 | 0.043927 | 1210 | Fixed Single Family Units | PB-24 | Port Malabar Inlet Inserts | Inlet inserts | --- | Based on MS4 Tool | --- | --- | Based on MS4 Tool | --- | 29.7281 | City of Palm Bay | N/A | Port Malabar Inlet Inserts | Not provided. | Catch Basin Inserts/Inlet Filter Cleanout | Completed | 2010 |  |  | A | 29 | $19,518 | Not provided | Not provided | Not provided | N/A | Non-Structural | 2013 | Central Indian River Lagoon | N/A | N/A | Not provided | MS4 Workbook | N/A | 54.163 | 129.2564
25349 | City of Palm Bay | Central IRL | A | IR12-21 | 0.56 | 0.48 | 0.023273 | 7.0504 | 1.0373 | 0.16408 | 0.024141 | 1200 | Residential, Medium Density-Two-five dwellingunits per acre | PB-24 | Port Malabar Inlet Inserts | Inlet inserts | --- | Based on MS4 Tool | --- | --- | Based on MS4 Tool | --- | 29.7281 | City of Palm Bay | N/A | Port Malabar Inlet Inserts | Not provided. | Catch Basin Inserts/Inlet Filter Cleanout | Completed | 2010 |  |  | A | 29 | $19,518 | Not provided | Not provided | Not provided | N/A | Non-Structural | 2013 | Central Indian River Lagoon | N/A | N/A | Not provided | MS4 Workbook | N/A | 48.0493 | 94.1821
25350 | City of Palm Bay | Central IRL | A | IR12-21 | 0.56 | 0.48 | 0.00017601 | 7.0504 | 1.0373 | 0.0012409 | 0.00018258 | 1210 | Fixed Single Family Units | PB-24 | Port Malabar Inlet Inserts | Inlet inserts | --- | Based on MS4 Tool | --- | --- | Based on MS4 Tool | --- | 29.7281 | City of Palm Bay | N/A | Port Malabar Inlet Inserts | Not provided. | Catch Basin Inserts/Inlet Filter Cleanout | Completed | 2010 |  |  | A | 29 | $19,518 | Not provided | Not provided | Not provided | N/A | Non-Structural | 2013 | Central Indian River Lagoon | N/A | N/A | Not provided | MS4 Workbook | N/A | 4.1618 | 0.71229
25351 | City of Palm Bay | Central IRL | A | IR12-21 | 0.56 | 0.48 | 0.13304 | 7.0504 | 1.0373 | 0.93795 | 0.138 | 1210 | Fixed Single Family Units | PB-24 | Port Malabar Inlet Inserts | Inlet inserts | --- | Based on MS4 Tool | --- | --- | Based on MS4 Tool | --- | 29.7281 | City of Palm Bay | N/A | Port Malabar Inlet Inserts | Not provided. | Catch Basin Inserts/Inlet Filter Cleanout | Completed | 2010 |  |  | A | 29 | $19,518 | Not provided | Not provided | Not provided | N/A | Non-Structural | 2013 | Central Indian River Lagoon | N/A | N/A | Not provided | MS4 Workbook | N/A | 97.048 | 538.3745
25352 | City of Palm Bay | Central IRL | A | IR12-21 | 0.56 | 0.48 | 0.13119 | 7.0504 | 1.0373 | 0.92495 | 0.13609 | 1210 | Fixed Single Family Units | PB-24 | Port Malabar Inlet Inserts | Inlet inserts | --- | Based on MS4 Tool | --- | --- | Based on MS4 Tool | --- | 29.7281 | City of Palm Bay | N/A | Port Malabar Inlet Inserts | Not provided. | Catch Basin Inserts/Inlet Filter Cleanout | Completed | 2010 |  |  | A | 29 | $19,518 | Not provided | Not provided | Not provided | N/A | Non-Structural | 2013 | Central Indian River Lagoon | N/A | N/A | Not provided | MS4 Workbook | N/A | 97.8841 | 530.9139
25353 | City of Palm Bay | Central IRL | A | IR12-21 | 0.56 | 0.48 | 0.0018178 | 7.0504 | 1.0373 | 0.012816 | 0.0018857 | 1210 | Fixed Single Family Units | PB-24 | Port Malabar Inlet Inserts | Inlet inserts | --- | Based on MS4 Tool | --- | --- | Based on MS4 Tool | --- | 29.7281 | City of Palm Bay | N/A | Port Malabar Inlet Inserts | Not provided. | Catch Basin Inserts/Inlet Filter Cleanout | Completed | 2010 |  |  | A | 29 | $19,518 | Not provided | Not provided | Not provided | N/A | Non-Structural | 2013 | Central Indian River Lagoon | N/A | N/A | Not provided | MS4 Workbook | N/A | 13.115 | 7.3565
25354 | City of Palm Bay | Central IRL | A | IR12-21 | 0.56 | 0.48 | 0.15632 | 9.3779 | 1.3785 | 1.466 | 0.2155 | 1200 | Residential, Medium Density-Two-five dwellingunits per acre | PB-24 | Port Malabar Inlet Inserts | Inlet inserts | --- | Based on MS4 Tool | --- | --- | Based on MS4 Tool | --- | 29.7281 | City of Palm Bay | N/A | Port Malabar Inlet Inserts | Not provided. | Catch Basin Inserts/Inlet Filter Cleanout | Completed | 2010 |  |  | A | 29 | $19,518 | Not provided | Not provided | Not provided | N/A | Non-Structural | 2013 | Central Indian River Lagoon | N/A | N/A | Not provided | MS4 Workbook | N/A | 173.0105 | 632.6124
25355 | City of Palm Bay | Central IRL | A | IR12-21 | 0.56 | 0.48 | 0.011021 | 9.3779 | 1.3785 | 0.10335 | 0.015193 | 1210 | Fixed Single Family Units | PB-24 | Port Malabar Inlet Inserts | Inlet inserts | --- | Based on MS4 Tool | --- | --- | Based on MS4 Tool | --- | 29.7281 | City of Palm Bay | N/A | Port Malabar Inlet Inserts | Not provided. | Catch Basin Inserts/Inlet Filter Cleanout | Completed | 2010 |  |  | A | 29 | $19,518 | Not provided | Not provided | Not provided | N/A | Non-Structural | 2013 | Central Indian River Lagoon | N/A | N/A | Not provided | MS4 Workbook | N/A | 28.2504 | 44.6006
25356 | City of Palm Bay | Central IRL | A | IR12-21 | 0.56 | 0.48 | 0.161 | 9.3779 | 1.3785 | 1.5098 | 0.22194 | 1210 | Fixed Single Family Units | PB-24 | Port Malabar Inlet Inserts | Inlet inserts | --- | Based on MS4 Tool | --- | --- | Based on MS4 Tool | --- | 29.7281 | City of Palm Bay | N/A | Port Malabar Inlet Inserts | Not provided. | Catch Basin Inserts/Inlet Filter Cleanout | Completed | 2010 |  |  | A | 29 | $19,518 | Not provided | Not provided | Not provided | N/A | Non-Structural | 2013 | Central Indian River Lagoon | N/A | N/A | Not provided | MS4 Workbook | N/A | 105.803 | 651.5426
25357 | City of Palm Bay | Central IRL | A | IR12-21 | 0.56 | 0.48 | 0.0061059 | 9.3779 | 1.3785 | 0.057261 | 0.0084172 | 1210 | Fixed Single Family Units | PB-24 | Port Malabar Inlet Inserts | Inlet inserts | --- | Based on MS4 Tool | --- | --- | Based on MS4 Tool | --- | 29.7281 | City of Palm Bay | N/A | Port Malabar Inlet Inserts | Not provided. | Catch Basin Inserts/Inlet Filter Cleanout | Completed | 2010 |  |  | A | 29 | $19,518 | Not provided | Not provided | Not provided | N/A | Non-Structural | 2013 | Central Indian River Lagoon | N/A | N/A | Not provided | MS4 Workbook | N/A | 24.508 | 24.7098
25358 | City of Palm Bay | Central IRL | A | IR12-21 | 0.56 | 0.48 | 0.20898 | 9.3779 | 1.3785 | 1.9598 | 0.28808 | 1210 | Fixed Single Family Units | PB-24 | Port Malabar Inlet Inserts | Inlet inserts | --- | Based on MS4 Tool | --- | --- | Based on MS4 Tool | --- | 29.7281 | City of Palm Bay | N/A | Port Malabar Inlet Inserts | Not provided. | Catch Basin Inserts/Inlet Filter Cleanout | Completed | 2010 |  |  | A | 29 | $19,518 | Not provided | Not provided | Not provided | N/A | Non-Structural | 2013 | Central Indian River Lagoon | N/A | N/A | Not provided | MS4 Workbook | N/A | 115.3978 | 845.7029
25359 | City of Palm Bay | Central IRL | A | IR12-21 | 0.56 | 0.48 | 0.031835 | 9.3779 | 1.3785 | 0.29854 | 0.043885 | 1210 | Fixed Single Family Units | PB-24 | Port Malabar Inlet Inserts | Inlet inserts | --- | Based on MS4 Tool | --- | --- | Based on MS4 Tool | --- | 29.7281 | City of Palm Bay | N/A | Port Malabar Inlet Inserts | Not provided. | Catch Basin Inserts/Inlet Filter Cleanout | Completed | 2010 |  |  | A | 29 | $19,518 | Not provided | Not provided | Not provided | N/A | Non-Structural | 2013 | Central Indian River Lagoon | N/A | N/A | Not provided | MS4 Workbook | N/A | 56.2601 | 128.8304
25360 | City of Palm Bay | Central IRL | A | IR12-21 | 0.56 | 0.48 | 0.042502 | 9.3779 | 1.3785 | 0.39858 | 0.058591 | 1210 | Fixed Single Family Units | PB-24 | Port Malabar Inlet Inserts | Inlet inserts | --- | Based on MS4 Tool | --- | --- | Based on MS4 Tool | --- | 29.7281 | City of Palm Bay | N/A | Port Malabar Inlet Inserts | Not provided. | Catch Basin Inserts/Inlet Filter Cleanout | Completed | 2010 |  |  | A | 29 | $19,518 | Not provided | Not provided | Not provided | N/A | Non-Structural | 2013 | Central Indian River Lagoon | N/A | N/A | Not provided | MS4 Workbook | N/A | 56.346 | 172.0013
25361 | City of Palm Bay | Central IRL | A | IR12-21 | 0.56 | 0.48 | 0.1353 | 9.3742 | 1.378 | 1.2684 | 0.18645 | 1200 | Residential, Medium Density-Two-five dwellingunits per acre | PB-24 | Port Malabar Inlet Inserts | Inlet inserts | --- | Based on MS4 Tool | --- | --- | Based on MS4 Tool | --- | 29.7281 | City of Palm Bay | N/A | Port Malabar Inlet Inserts | Not provided. | Catch Basin Inserts/Inlet Filter Cleanout | Completed | 2010 |  |  | A | 29 | $19,518 | Not provided | Not provided | Not provided | N/A | Non-Structural | 2013 | Central Indian River Lagoon | N/A | N/A | Not provided | MS4 Workbook | N/A | 124.8298 | 547.553
25362 | City of Palm Bay | Central IRL | A | IR12-21 | 0.56 | 0.48 | 0.00013286 | 9.3742 | 1.378 | 0.0012455 | 0.00018309 | 1210 | Fixed Single Family Units | PB-24 | Port Malabar Inlet Inserts | Inlet inserts | --- | Based on MS4 Tool | --- | --- | Based on MS4 Tool | --- | 29.7281 | City of Palm Bay | N/A | Port Malabar Inlet Inserts | Not provided. | Catch Basin Inserts/Inlet Filter Cleanout | Completed | 2010 |  |  | A | 29 | $19,518 | Not provided | Not provided | Not provided | N/A | Non-Structural | 2013 | Central Indian River Lagoon | N/A | N/A | Not provided | MS4 Workbook | N/A | 4.46 | 0.53768
25363 | City of Palm Bay | Central IRL | A | IR12-21 | 0.56 | 0.48 | 0.17296 | 9.3742 | 1.378 | 1.6213 | 0.23833 | 1210 | Fixed Single Family Units | PB-24 | Port Malabar Inlet Inserts | Inlet inserts | --- | Based on MS4 Tool | --- | --- | Based on MS4 Tool | --- | 29.7281 | City of Palm Bay | N/A | Port Malabar Inlet Inserts | Not provided. | Catch Basin Inserts/Inlet Filter Cleanout | Completed | 2010 |  |  | A | 29 | $19,518 | Not provided | Not provided | Not provided | N/A | Non-Structural | 2013 | Central Indian River Lagoon | N/A | N/A | Not provided | MS4 Workbook | N/A | 107.6046 | 699.9292
25364 | City of Palm Bay | Central IRL | A | IR12-21 | 0.56 | 0.48 | 0.22661 | 9.3742 | 1.378 | 2.1242 | 0.31226 | 1210 | Fixed Single Family Units | PB-24 | Port Malabar Inlet Inserts | Inlet inserts | --- | Based on MS4 Tool | --- | --- | Based on MS4 Tool | --- | 29.7281 | City of Palm Bay | N/A | Port Malabar Inlet Inserts | Not provided. | Catch Basin Inserts/Inlet Filter Cleanout | Completed | 2010 |  |  | A | 29 | $19,518 | Not provided | Not provided | Not provided | N/A | Non-Structural | 2013 | Central Indian River Lagoon | N/A | N/A | Not provided | MS4 Workbook | N/A | 121.0579 | 917.0432
25365 | City of Palm Bay | Central IRL | A | IR12-21 | 0.56 | 0.48 | 0.00092293 | 9.3742 | 1.378 | 0.0086517 | 0.0012718 | 1210 | Fixed Single Family Units | PB-24 | Port Malabar Inlet Inserts | Inlet inserts | --- | Based on MS4 Tool | --- | --- | Based on MS4 Tool | --- | 29.7281 | City of Palm Bay | N/A | Port Malabar Inlet Inserts | Not provided. | Catch Basin Inserts/Inlet Filter Cleanout | Completed | 2010 |  |  | A | 29 | $19,518 | Not provided | Not provided | Not provided | N/A | Non-Structural | 2013 | Central Indian River Lagoon | N/A | N/A | Not provided | MS4 Workbook | N/A | 11.3706 | 3.7349
25366 | City of Palm Bay | Central IRL | A | IR12-21 | 0.56 | 0.48 | 0.070277 | 9.3742 | 1.378 | 0.65879 | 0.096841 | 1210 | Fixed Single Family Units | PB-24 | Port Malabar Inlet Inserts | Inlet inserts | --- | Based on MS4 Tool | --- | --- | Based on MS4 Tool | --- | 29.7281 | City of Palm Bay | N/A | Port Malabar Inlet Inserts | Not provided. | Catch Basin Inserts/Inlet Filter Cleanout | Completed | 2010 |  |  | A | 29 | $19,518 | Not provided | Not provided | Not provided | N/A | Non-Structural | 2013 | Central Indian River Lagoon | N/A | N/A | Not provided | MS4 Workbook | N/A | 85.3261 | 284.3996
25367 | City of Palm Bay | Central IRL | A | IR12-21 | 0.56 | 0.48 | 0.011565 | 9.3742 | 1.378 | 0.10841 | 0.015937 | 1210 | Fixed Single Family Units | PB-24 | Port Malabar Inlet Inserts | Inlet inserts | --- | Based on MS4 Tool | --- | --- | Based on MS4 Tool | --- | 29.7281 | City of Palm Bay | N/A | Port Malabar Inlet Inserts | Not provided. | Catch Basin Inserts/Inlet Filter Cleanout | Completed | 2010 |  |  | A | 29 | $19,518 | Not provided | Not provided | Not provided | N/A | Non-Structural | 2013 | Central Indian River Lagoon | N/A | N/A | Not provided | MS4 Workbook | N/A | 37.1881 | 46.8023
25368 | City of Palm Bay | Central IRL | A | IR12-21 | 0.56 | 0.48 | 0.0043197 | 6.4524 | 0.94967 | 0.027873 | 0.0041023 | 1210 | Fixed Single Family Units | PB-24 | Port Malabar Inlet Inserts | Inlet inserts | --- | Based on MS4 Tool | --- | --- | Based on MS4 Tool | --- | 29.7281 | City of Palm Bay | N/A | Port Malabar Inlet Inserts | Not provided. | Catch Basin Inserts/Inlet Filter Cleanout | Completed | 2010 |  |  | A | 29 | $19,518 | Not provided | Not provided | Not provided | N/A | Non-Structural | 2013 | Central Indian River Lagoon | N/A | N/A | Not provided | MS4 Workbook | N/A | 23.1431 | 17.4814
25369 | City of Palm Bay | Central IRL | A | IR12-21 | 0.56 | 0.48 | 0.069131 | 6.4524 | 0.94967 | 0.44606 | 0.065652 | 1210 | Fixed Single Family Units | PB-24 | Port Malabar Inlet Inserts | Inlet inserts | --- | Based on MS4 Tool | --- | --- | Based on MS4 Tool | --- | 29.7281 | City of Palm Bay | N/A | Port Malabar Inlet Inserts | Not provided. | Catch Basin Inserts/Inlet Filter Cleanout | Completed | 2010 |  |  | A | 29 | $19,518 | Not provided | Not provided | Not provided | N/A | Non-Structural | 2013 | Central Indian River Lagoon | N/A | N/A | Not provided | MS4 Workbook | N/A | 81.019 | 279.7632
25370 | City of Palm Bay | Central IRL | A | IR12-21 | 0.56 | 0.48 | 0.012241 | 6.4524 | 0.94967 | 0.078986 | 0.011625 | 1210 | Fixed Single Family Units | PB-24 | Port Malabar Inlet Inserts | Inlet inserts | --- | Based on MS4 Tool | --- | --- | Based on MS4 Tool | --- | 29.7281 | City of Palm Bay | N/A | Port Malabar Inlet Inserts | Not provided. | Catch Basin Inserts/Inlet Filter Cleanout | Completed | 2010 |  |  | A | 29 | $19,518 | Not provided | Not provided | Not provided | N/A | Non-Structural | 2013 | Central Indian River Lagoon | N/A | N/A | Not provided | MS4 Workbook | N/A | 40.7665 | 49.539
25371 | City of Palm Bay | Central IRL | A | IR12-21 | 0.56 | 0.48 | 0.20997 | 9.4223 | 1.385 | 1.9784 | 0.29081 | 1200 | Residential, Medium Density-Two-five dwellingunits per acre | PB-24 | Port Malabar Inlet Inserts | Inlet inserts | --- | Based on MS4 Tool | --- | --- | Based on MS4 Tool | --- | 29.7281 | City of Palm Bay | N/A | Port Malabar Inlet Inserts | Not provided. | Catch Basin Inserts/Inlet Filter Cleanout | Completed | 2010 |  |  | A | 29 | $19,518 | Not provided | Not provided | Not provided | N/A | Non-Structural | 2013 | Central Indian River Lagoon | N/A | N/A | Not provided | MS4 Workbook | N/A | 151.1348 | 849.7193
25372 | City of Palm Bay | Central IRL | A | IR12-21 | 0.56 | 0.48 | 0.04908 | 9.4223 | 1.385 | 0.46245 | 0.067976 | 1210 | Fixed Single Family Units | PB-24 | Port Malabar Inlet Inserts | Inlet inserts | --- | Based on MS4 Tool | --- | --- | Based on MS4 Tool | --- | 29.7281 | City of Palm Bay | N/A | Port Malabar Inlet Inserts | Not provided. | Catch Basin Inserts/Inlet Filter Cleanout | Completed | 2010 |  |  | A | 29 | $19,518 | Not provided | Not provided | Not provided | N/A | Non-Structural | 2013 | Central Indian River Lagoon | N/A | N/A | Not provided | MS4 Workbook | N/A | 60.4264 | 198.6216
25373 | City of Palm Bay | Central IRL | A | IR12-21 | 0.56 | 0.48 | 0.022771 | 9.3742 | 1.378 | 0.21346 | 0.031379 | 1200 | Residential, Medium Density-Two-five dwellingunits per acre | PB-24 | Port Malabar Inlet Inserts | Inlet inserts | --- | Based on MS4 Tool | --- | --- | Based on MS4 Tool | --- | 29.7281 | City of Palm Bay | N/A | Port Malabar Inlet Inserts | Not provided. | Catch Basin Inserts/Inlet Filter Cleanout | Completed | 2010 |  |  | A | 29 | $19,518 | Not provided | Not provided | Not provided | N/A | Non-Structural | 2013 | Central Indian River Lagoon | N/A | N/A | Not provided | MS4 Workbook | N/A | 47.3835 | 92.1506
25374 | City of Palm Bay | Central IRL | A | IR12-21 | 0.56 | 0.48 | 0.0010942 | 4.8075 | 0.70915 | 0.0052604 | 0.00077596 | 1210 | Fixed Single Family Units | PB-24 | Port Malabar Inlet Inserts | Inlet inserts | --- | Based on MS4 Tool | --- | --- | Based on MS4 Tool | --- | 29.7281 | City of Palm Bay | N/A | Port Malabar Inlet Inserts | Not provided. | Catch Basin Inserts/Inlet Filter Cleanout | Completed | 2010 |  |  | A | 29 | $19,518 | Not provided | Not provided | Not provided | N/A | Non-Structural | 2013 | Central Indian River Lagoon | N/A | N/A | Not provided | MS4 Workbook | N/A | 10.3506 | 4.4281
25375 | City of Palm Bay | Central IRL | A | IR12-21 | 0.56 | 0.48 | 0.10671 | 4.8075 | 0.70915 | 0.513 | 0.075672 | 1210 | Fixed Single Family Units | PB-24 | Port Malabar Inlet Inserts | Inlet inserts | --- | Based on MS4 Tool | --- | --- | Based on MS4 Tool | --- | 29.7281 | City of Palm Bay | N/A | Port Malabar Inlet Inserts | Not provided. | Catch Basin Inserts/Inlet Filter Cleanout | Completed | 2010 |  |  | A | 29 | $19,518 | Not provided | Not provided | Not provided | N/A | Non-Structural | 2013 | Central Indian River Lagoon | N/A | N/A | Not provided | MS4 Workbook | N/A | 86.502 | 431.8351
25376 | City of Palm Bay | Central IRL | A | IR12-21 | 0.56 | 0.48 | 0.016074 | 4.8075 | 0.70915 | 0.077276 | 0.011399 | 1210 | Fixed Single Family Units | PB-24 | Port Malabar Inlet Inserts | Inlet inserts | --- | Based on MS4 Tool | --- | --- | Based on MS4 Tool | --- | 29.7281 | City of Palm Bay | N/A | Port Malabar Inlet Inserts | Not provided. | Catch Basin Inserts/Inlet Filter Cleanout | Completed | 2010 |  |  | A | 29 | $19,518 | Not provided | Not provided | Not provided | N/A | Non-Structural | 2013 | Central Indian River Lagoon | N/A | N/A | Not provided | MS4 Workbook | N/A | 39.7421 | 65.0496
25377 | City of Palm Bay | Central IRL | A | IR12-21 | 0.56 | 0.48 | 0.0061263 | 9.3762 | 1.3785 | 0.057442 | 0.008445 | 1200 | Residential, Medium Density-Two-five dwellingunits per acre | PB-24 | Port Malabar Inlet Inserts | Inlet inserts | --- | Based on MS4 Tool | --- | --- | Based on MS4 Tool | --- | 29.7281 | City of Palm Bay | N/A | Port Malabar Inlet Inserts | Not provided. | Catch Basin Inserts/Inlet Filter Cleanout | Completed | 2010 |  |  | A | 29 | $19,518 | Not provided | Not provided | Not provided | N/A | Non-Structural | 2013 | Central Indian River Lagoon | N/A | N/A | Not provided | MS4 Workbook | N/A | 23.5719 | 24.7922
25378 | City of Palm Bay | Central IRL | A | IR12-21 | 0.56 | 0.48 | 0.11695 | 9.3762 | 1.3785 | 1.0965 | 0.16121 | 1210 | Fixed Single Family Units | PB-24 | Port Malabar Inlet Inserts | Inlet inserts | --- | Based on MS4 Tool | --- | --- | Based on MS4 Tool | --- | 29.7281 | City of Palm Bay | N/A | Port Malabar Inlet Inserts | Not provided. | Catch Basin Inserts/Inlet Filter Cleanout | Completed | 2010 |  |  | A | 29 | $19,518 | Not provided | Not provided | Not provided | N/A | Non-Structural | 2013 | Central Indian River Lagoon | N/A | N/A | Not provided | MS4 Workbook | N/A | 92.8052 | 473.2784
25379 | City of Palm Bay | Central IRL | A | IR12-21 | 0.56 | 0.48 | 0.07366 | 9.3713 | 1.3776 | 0.69029 | 0.10147 | 1210 | Fixed Single Family Units | PB-24 | Port Malabar Inlet Inserts | Inlet inserts | --- | Based on MS4 Tool | --- | --- | Based on MS4 Tool | --- | 29.7281 | City of Palm Bay | N/A | Port Malabar Inlet Inserts | Not provided. | Catch Basin Inserts/Inlet Filter Cleanout | Completed | 2010 |  |  | A | 29 | $19,518 | Not provided | Not provided | Not provided | N/A | Non-Structural | 2013 | Central Indian River Lagoon | N/A | N/A | Not provided | MS4 Workbook | N/A | 83.0263 | 298.09
25380 | City of Palm Bay | Central IRL | A | IR12-21 | 0.56 | 0.48 | 0.0053614 | 9.3713 | 1.3776 | 0.050243 | 0.0073857 | 1210 | Fixed Single Family Units | PB-24 | Port Malabar Inlet Inserts | Inlet inserts | --- | Based on MS4 Tool | --- | --- | Based on MS4 Tool | --- | 29.7281 | City of Palm Bay | N/A | Port Malabar Inlet Inserts | Not provided. | Catch Basin Inserts/Inlet Filter Cleanout | Completed | 2010 |  |  | A | 29 | $19,518 | Not provided | Not provided | Not provided | N/A | Non-Structural | 2013 | Central Indian River Lagoon | N/A | N/A | Not provided | MS4 Workbook | N/A | 41.5623 | 21.6967
25381 | City of Palm Bay | Central IRL | A | IR12-21 | 0.56 | 0.48 | 0.10922 | 9.3713 | 1.3776 | 1.0235 | 0.15046 | 1210 | Fixed Single Family Units | PB-24 | Port Malabar Inlet Inserts | Inlet inserts | --- | Based on MS4 Tool | --- | --- | Based on MS4 Tool | --- | 29.7281 | City of Palm Bay | N/A | Port Malabar Inlet Inserts | Not provided. | Catch Basin Inserts/Inlet Filter Cleanout | Completed | 2010 |  |  | A | 29 | $19,518 | Not provided | Not provided | Not provided | N/A | Non-Structural | 2013 | Central Indian River Lagoon | N/A | N/A | Not provided | MS4 Workbook | N/A | 96.7072 | 442.0008
25382 | City of Palm Bay | Central IRL | A | IR12-21 | 0.56 | 0.48 | 0.026437 | 7.6222 | 1.1211 | 0.20151 | 0.029638 | 1200 | Residential, Medium Density-Two-five dwellingunits per acre | PB-24 | Port Malabar Inlet Inserts | Inlet inserts | --- | Based on MS4 Tool | --- | --- | Based on MS4 Tool | --- | 29.7281 | City of Palm Bay | N/A | Port Malabar Inlet Inserts | Not provided. | Catch Basin Inserts/Inlet Filter Cleanout | Completed | 2010 |  |  | A | 29 | $19,518 | Not provided | Not provided | Not provided | N/A | Non-Structural | 2013 | Central Indian River Lagoon | N/A | N/A | Not provided | MS4 Workbook | N/A | 58.7179 | 106.9862
25383 | City of Palm Bay | Central IRL | A | IR12-21 | 0.56 | 0.48 | 0.089184 | 7.6222 | 1.1211 | 0.67978 | 0.099983 | 1210 | Fixed Single Family Units | PB-24 | Port Malabar Inlet Inserts | Inlet inserts | --- | Based on MS4 Tool | --- | --- | Based on MS4 Tool | --- | 29.7281 | City of Palm Bay | N/A | Port Malabar Inlet Inserts | Not provided. | Catch Basin Inserts/Inlet Filter Cleanout | Completed | 2010 |  |  | A | 29 | $19,518 | Not provided | Not provided | Not provided | N/A | Non-Structural | 2013 | Central Indian River Lagoon | N/A | N/A | Not provided | MS4 Workbook | N/A | 78.612 | 360.9154
25384 | City of Palm Bay | Central IRL | A | IR12-21 | 0.56 | 0.48 | 0.12207 | 7.6222 | 1.1211 | 0.93047 | 0.13685 | 1210 | Fixed Single Family Units | PB-24 | Port Malabar Inlet Inserts | Inlet inserts | --- | Based on MS4 Tool | --- | --- | Based on MS4 Tool | --- | 29.7281 | City of Palm Bay | N/A | Port Malabar Inlet Inserts | Not provided. | Catch Basin Inserts/Inlet Filter Cleanout | Completed | 2010 |  |  | A | 29 | $19,518 | Not provided | Not provided | Not provided | N/A | Non-Structural | 2013 | Central Indian River Lagoon | N/A | N/A | Not provided | MS4 Workbook | N/A | 90.9866 | 494.0125
25385 | City of Palm Bay | Central IRL | A | IR12-21 | 0.56 | 0.48 | 0.00052085 | 7.6222 | 1.1211 | 0.00397 | 0.00058391 | 1210 | Fixed Single Family Units | PB-24 | Port Malabar Inlet Inserts | Inlet inserts | --- | Based on MS4 Tool | --- | --- | Based on MS4 Tool | --- | 29.7281 | City of Palm Bay | N/A | Port Malabar Inlet Inserts | Not provided. | Catch Basin Inserts/Inlet Filter Cleanout | Completed | 2010 |  |  | A | 29 | $19,518 | Not provided | Not provided | Not provided | N/A | Non-Structural | 2013 | Central Indian River Lagoon | N/A | N/A | Not provided | MS4 Workbook | N/A | 8.0622 | 2.1078
25386 | City of Palm Bay | Central IRL | A | IR12-21 | 0.56 | 0.48 | 0.00030888 | 3.2657 | 0.48328 | 0.0010087 | 0.00014927 | 1210 | Fixed Single Family Units | PB-24 | Port Malabar Inlet Inserts | Inlet inserts | --- | Based on MS4 Tool | --- | --- | Based on MS4 Tool | --- | 29.7281 | City of Palm Bay | N/A | Port Malabar Inlet Inserts | Not provided. | Catch Basin Inserts/Inlet Filter Cleanout | Completed | 2010 |  |  | A | 29 | $19,518 | Not provided | Not provided | Not provided | N/A | Non-Structural | 2013 | Central Indian River Lagoon | N/A | N/A | Not provided | MS4 Workbook | N/A | 5.2173 | 1.25
25387 | City of Palm Bay | Central IRL | A | IR12-21 | 0.56 | 0.48 | 0.0053069 | 3.2657 | 0.48328 | 0.017331 | 0.0025647 | 1210 | Fixed Single Family Units | PB-24 | Port Malabar Inlet Inserts | Inlet inserts | --- | Based on MS4 Tool | --- | --- | Based on MS4 Tool | --- | 29.7281 | City of Palm Bay | N/A | Port Malabar Inlet Inserts | Not provided. | Catch Basin Inserts/Inlet Filter Cleanout | Completed | 2010 |  |  | A | 29 | $19,518 | Not provided | Not provided | Not provided | N/A | Non-Structural | 2013 | Central Indian River Lagoon | N/A | N/A | Not provided | MS4 Workbook | N/A | 21.6388 | 21.4763
25388 | City of Palm Bay | Central IRL | A | IR12-21 | 0.56 | 0.48 | 0.028871 | 7.5785 | 1.1161 | 0.2188 | 0.032224 | 1200 | Residential, Medium Density-Two-five dwellingunits per acre | PB-24 | Port Malabar Inlet Inserts | Inlet inserts | --- | Based on MS4 Tool | --- | --- | Based on MS4 Tool | --- | 29.7281 | City of Palm Bay | N/A | Port Malabar Inlet Inserts | Not provided. | Catch Basin Inserts/Inlet Filter Cleanout | Completed | 2010 |  |  | A | 29 | $19,518 | Not provided | Not provided | Not provided | N/A | Non-Structural | 2013 | Central Indian River Lagoon | N/A | N/A | Not provided | MS4 Workbook | N/A | 53.4719 | 116.8381
25389 | City of Palm Bay | Central IRL | A | IR12-21 | 0.56 | 0.48 | 0.011624 | 7.5785 | 1.1161 | 0.088095 | 0.012974 | 1210 | Fixed Single Family Units | PB-24 | Port Malabar Inlet Inserts | Inlet inserts | --- | Based on MS4 Tool | --- | --- | Based on MS4 Tool | --- | 29.7281 | City of Palm Bay | N/A | Port Malabar Inlet Inserts | Not provided. | Catch Basin Inserts/Inlet Filter Cleanout | Completed | 2010 |  |  | A | 29 | $19,518 | Not provided | Not provided | Not provided | N/A | Non-Structural | 2013 | Central Indian River Lagoon | N/A | N/A | Not provided | MS4 Workbook | N/A | 33.7781 | 47.0421
25390 | City of Palm Bay | Central IRL | A | IR12-21 | 0.56 | 0.48 | 0.086993 | 7.5785 | 1.1161 | 0.65928 | 0.097094 | 1210 | Fixed Single Family Units | PB-24 | Port Malabar Inlet Inserts | Inlet inserts | --- | Based on MS4 Tool | --- | --- | Based on MS4 Tool | --- | 29.7281 | City of Palm Bay | N/A | Port Malabar Inlet Inserts | Not provided. | Catch Basin Inserts/Inlet Filter Cleanout | Completed | 2010 |  |  | A | 29 | $19,518 | Not provided | Not provided | Not provided | N/A | Non-Structural | 2013 | Central Indian River Lagoon | N/A | N/A | Not provided | MS4 Workbook | N/A | 85.4919 | 352.0501
25391 | City of Palm Bay | Central IRL | A | IR12-21 | 0.56 | 0.48 | 5.9714e-06 | 7.5785 | 1.1161 | 4.5254e-05 | 6.6647e-06 | 1210 | Fixed Single Family Units | PB-24 | Port Malabar Inlet Inserts | Inlet inserts | --- | Based on MS4 Tool | --- | --- | Based on MS4 Tool | --- | 29.7281 | City of Palm Bay | N/A | Port Malabar Inlet Inserts | Not provided. | Catch Basin Inserts/Inlet Filter Cleanout | Completed | 2010 |  |  | A | 29 | $19,518 | Not provided | Not provided | Not provided | N/A | Non-Structural | 2013 | Central Indian River Lagoon | N/A | N/A | Not provided | MS4 Workbook | N/A | 0.76881 | 0.024165
25392 | City of Palm Bay | Central IRL | A | IR12-21 | 0.56 | 0.48 | 0.27874 | 9.2117 | 1.349 | 2.5677 | 0.37603 | 1200 | Residential, Medium Density-Two-five dwellingunits per acre | PB-24 | Port Malabar Inlet Inserts | Inlet inserts | --- | Based on MS4 Tool | --- | --- | Based on MS4 Tool | --- | 29.7281 | City of Palm Bay | N/A | Port Malabar Inlet Inserts | Not provided. | Catch Basin Inserts/Inlet Filter Cleanout | Completed | 2010 |  |  | A | 29 | $19,518 | Not provided | Not provided | Not provided | N/A | Non-Structural | 2013 | Central Indian River Lagoon | N/A | N/A | Not provided | MS4 Workbook | N/A | 173.1786 | 1128.0361
25393 | City of Palm Bay | Central IRL | A | IR12-21 | 0.56 | 0.48 | 0.0012757 | 9.2117 | 1.349 | 0.011752 | 0.001721 | 1210 | Fixed Single Family Units | PB-24 | Port Malabar Inlet Inserts | Inlet inserts | --- | Based on MS4 Tool | --- | --- | Based on MS4 Tool | --- | 29.7281 | City of Palm Bay | N/A | Port Malabar Inlet Inserts | Not provided. | Catch Basin Inserts/Inlet Filter Cleanout | Completed | 2010 |  |  | A | 29 | $19,518 | Not provided | Not provided | Not provided | N/A | Non-Structural | 2013 | Central Indian River Lagoon | N/A | N/A | Not provided | MS4 Workbook | N/A | 17.751 | 5.1627
25394 | City of Palm Bay | Central IRL | A | IR12-21 | 0.56 | 0.48 | 0.12796 | 9.2117 | 1.349 | 1.1787 | 0.17262 | 1210 | Fixed Single Family Units | PB-24 | Port Malabar Inlet Inserts | Inlet inserts | --- | Based on MS4 Tool | --- | --- | Based on MS4 Tool | --- | 29.7281 | City of Palm Bay | N/A | Port Malabar Inlet Inserts | Not provided. | Catch Basin Inserts/Inlet Filter Cleanout | Completed | 2010 |  |  | A | 29 | $19,518 | Not provided | Not provided | Not provided | N/A | Non-Structural | 2013 | Central Indian River Lagoon | N/A | N/A | Not provided | MS4 Workbook | N/A | 93.1559 | 517.8342
25395 | City of Palm Bay | Central IRL | A | IR12-21 | 0.56 | 0.48 | 0.15677 | 9.3714 | 1.3776 | 1.4691 | 0.21596 | 1200 | Residential, Medium Density-Two-five dwellingunits per acre | PB-24 | Port Malabar Inlet Inserts | Inlet inserts | --- | Based on MS4 Tool | --- | --- | Based on MS4 Tool | --- | 29.7281 | City of Palm Bay | N/A | Port Malabar Inlet Inserts | Not provided. | Catch Basin Inserts/Inlet Filter Cleanout | Completed | 2010 |  |  | A | 29 | $19,518 | Not provided | Not provided | Not provided | N/A | Non-Structural | 2013 | Central Indian River Lagoon | N/A | N/A | Not provided | MS4 Workbook | N/A | 125.7862 | 634.4173
25396 | City of Palm Bay | Central IRL | A | IR12-21 | 0.56 | 0.48 | 0.11762 | 9.3714 | 1.3776 | 1.1022 | 0.16203 | 1210 | Fixed Single Family Units | PB-24 | Port Malabar Inlet Inserts | Inlet inserts | --- | Based on MS4 Tool | --- | --- | Based on MS4 Tool | --- | 29.7281 | City of Palm Bay | N/A | Port Malabar Inlet Inserts | Not provided. | Catch Basin Inserts/Inlet Filter Cleanout | Completed | 2010 |  |  | A | 29 | $19,518 | Not provided | Not provided | Not provided | N/A | Non-Structural | 2013 | Central Indian River Lagoon | N/A | N/A | Not provided | MS4 Workbook | N/A | 87.3436 | 475.9835
25397 | City of Palm Bay | Central IRL | A | IR12-21 | 0.56 | 0.48 | 0.12506 | 9.3714 | 1.3776 | 1.172 | 0.17228 | 1210 | Fixed Single Family Units | PB-24 | Port Malabar Inlet Inserts | Inlet inserts | --- | Based on MS4 Tool | --- | --- | Based on MS4 Tool | --- | 29.7281 | City of Palm Bay | N/A | Port Malabar Inlet Inserts | Not provided. | Catch Basin Inserts/Inlet Filter Cleanout | Completed | 2010 |  |  | A | 29 | $19,518 | Not provided | Not provided | Not provided | N/A | Non-Structural | 2013 | Central Indian River Lagoon | N/A | N/A | Not provided | MS4 Workbook | N/A | 91.5824 | 506.0877
25398 | City of Palm Bay | Central IRL | A | IR12-21 | 0.56 | 0.48 | 0.0019085 | 9.3714 | 1.3776 | 0.017885 | 0.0026292 | 1210 | Fixed Single Family Units | PB-24 | Port Malabar Inlet Inserts | Inlet inserts | --- | Based on MS4 Tool | --- | --- | Based on MS4 Tool | --- | 29.7281 | City of Palm Bay | N/A | Port Malabar Inlet Inserts | Not provided. | Catch Basin Inserts/Inlet Filter Cleanout | Completed | 2010 |  |  | A | 29 | $19,518 | Not provided | Not provided | Not provided | N/A | Non-Structural | 2013 | Central Indian River Lagoon | N/A | N/A | Not provided | MS4 Workbook | N/A | 13.5353 | 7.7235
25399 | City of Palm Bay | Central IRL | A | IR12-21 | 0.56 | 0.48 | 0.036285 | 9.3714 | 1.3776 | 0.34004 | 0.049985 | 1210 | Fixed Single Family Units | PB-24 | Port Malabar Inlet Inserts | Inlet inserts | --- | Based on MS4 Tool | --- | --- | Based on MS4 Tool | --- | 29.7281 | City of Palm Bay | N/A | Port Malabar Inlet Inserts | Not provided. | Catch Basin Inserts/Inlet Filter Cleanout | Completed | 2010 |  |  | A | 29 | $19,518 | Not provided | Not provided | Not provided | N/A | Non-Structural | 2013 | Central Indian River Lagoon | N/A | N/A | Not provided | MS4 Workbook | N/A | 53.0941 | 146.8389
25400 | City of Palm Bay | Central IRL | A | IR12-21 | 0.56 | 0.48 | 0.031266 | 9.3714 | 1.3776 | 0.29301 | 0.043072 | 1210 | Fixed Single Family Units | PB-24 | Port Malabar Inlet Inserts | Inlet inserts | --- | Based on MS4 Tool | --- | --- | Based on MS4 Tool | --- | 29.7281 | City of Palm Bay | N/A | Port Malabar Inlet Inserts | Not provided. | Catch Basin Inserts/Inlet Filter Cleanout | Completed | 2010 |  |  | A | 29 | $19,518 | Not provided | Not provided | Not provided | N/A | Non-Structural | 2013 | Central Indian River Lagoon | N/A | N/A | Not provided | MS4 Workbook | N/A | 50.9473 | 126.5305
25401 | City of Palm Bay | Central IRL | A | IR12-21 | 0.56 | 0.48 | 0.20489 | 9.3677 | 1.377 | 1.9194 | 0.28214 | 1200 | Residential, Medium Density-Two-five dwellingunits per acre | PB-24 | Port Malabar Inlet Inserts | Inlet inserts | --- | Based on MS4 Tool | --- | --- | Based on MS4 Tool | --- | 29.7281 | City of Palm Bay | N/A | Port Malabar Inlet Inserts | Not provided. | Catch Basin Inserts/Inlet Filter Cleanout | Completed | 2010 |  |  | A | 29 | $19,518 | Not provided | Not provided | Not provided | N/A | Non-Structural | 2013 | Central Indian River Lagoon | N/A | N/A | Not provided | MS4 Workbook | N/A | 149.8121 | 829.1712
25402 | City of Palm Bay | Central IRL | A | IR12-21 | 0.56 | 0.48 | 0.10402 | 9.3677 | 1.377 | 0.97445 | 0.14324 | 1210 | Fixed Single Family Units | PB-24 | Port Malabar Inlet Inserts | Inlet inserts | --- | Based on MS4 Tool | --- | --- | Based on MS4 Tool | --- | 29.7281 | City of Palm Bay | N/A | Port Malabar Inlet Inserts | Not provided. | Catch Basin Inserts/Inlet Filter Cleanout | Completed | 2010 |  |  | A | 29 | $19,518 | Not provided | Not provided | Not provided | N/A | Non-Structural | 2013 | Central Indian River Lagoon | N/A | N/A | Not provided | MS4 Workbook | N/A | 97.4647 | 420.9626
25403 | City of Palm Bay | Central IRL | A | IR12-21 | 0.56 | 0.48 | 0.00028865 | 9.3677 | 1.377 | 0.002704 | 0.00039748 | 1210 | Fixed Single Family Units | PB-24 | Port Malabar Inlet Inserts | Inlet inserts | --- | Based on MS4 Tool | --- | --- | Based on MS4 Tool | --- | 29.7281 | City of Palm Bay | N/A | Port Malabar Inlet Inserts | Not provided. | Catch Basin Inserts/Inlet Filter Cleanout | Completed | 2010 |  |  | A | 29 | $19,518 | Not provided | Not provided | Not provided | N/A | Non-Structural | 2013 | Central Indian River Lagoon | N/A | N/A | Not provided | MS4 Workbook | N/A | 5.2506 | 1.1681
25404 | City of Palm Bay | Central IRL | A | IR12-21 | 0.56 | 0.48 | 0.18974 | 9.3677 | 1.377 | 1.7775 | 0.26128 | 1210 | Fixed Single Family Units | PB-24 | Port Malabar Inlet Inserts | Inlet inserts | --- | Based on MS4 Tool | --- | --- | Based on MS4 Tool | --- | 29.7281 | City of Palm Bay | N/A | Port Malabar Inlet Inserts | Not provided. | Catch Basin Inserts/Inlet Filter Cleanout | Completed | 2010 |  |  | A | 29 | $19,518 | Not provided | Not provided | Not provided | N/A | Non-Structural | 2013 | Central Indian River Lagoon | N/A | N/A | Not provided | MS4 Workbook | N/A | 116.8364 | 767.8616
25405 | City of Palm Bay | Central IRL | A | IR12-21 | 0.56 | 0.48 | 0.0052325 | 9.3677 | 1.377 | 0.049017 | 0.0072053 | 1210 | Fixed Single Family Units | PB-24 | Port Malabar Inlet Inserts | Inlet inserts | --- | Based on MS4 Tool | --- | --- | Based on MS4 Tool | --- | 29.7281 | City of Palm Bay | N/A | Port Malabar Inlet Inserts | Not provided. | Catch Basin Inserts/Inlet Filter Cleanout | Completed | 2010 |  |  | A | 29 | $19,518 | Not provided | Not provided | Not provided | N/A | Non-Structural | 2013 | Central Indian River Lagoon | N/A | N/A | Not provided | MS4 Workbook | N/A | 21.8946 | 21.1752
25406 | City of Palm Bay | Central IRL | A | IR12-21 | 0.56 | 0.48 | 0.0056265 | 9.3677 | 1.377 | 0.052707 | 0.0077477 | 1210 | Fixed Single Family Units | PB-24 | Port Malabar Inlet Inserts | Inlet inserts | --- | Based on MS4 Tool | --- | --- | Based on MS4 Tool | --- | 29.7281 | City of Palm Bay | N/A | Port Malabar Inlet Inserts | Not provided. | Catch Basin Inserts/Inlet Filter Cleanout | Completed | 2010 |  |  | A | 29 | $19,518 | Not provided | Not provided | Not provided | N/A | Non-Structural | 2013 | Central Indian River Lagoon | N/A | N/A | Not provided | MS4 Workbook | N/A | 20.6372 | 22.7695
25407 | City of Palm Bay | Central IRL | A | IR12-21 | 0.56 | 0.48 | 0.089948 | 7.6703 | 1.0546 | 0.68993 | 0.094858 | 1200 | Residential, Medium Density-Two-five dwellingunits per acre | PB-24 | Port Malabar Inlet Inserts | Inlet inserts | --- | Based on MS4 Tool | --- | --- | Based on MS4 Tool | --- | 29.7281 | City of Palm Bay | N/A | Port Malabar Inlet Inserts | Not provided. | Catch Basin Inserts/Inlet Filter Cleanout | Completed | 2010 |  |  | A | 29 | $19,518 | Not provided | Not provided | Not provided | N/A | Non-Structural | 2013 | Central Indian River Lagoon | N/A | N/A | Not provided | MS4 Workbook | N/A | 100.9881 | 364.0077
25408 | City of Palm Bay | Central IRL | A | IR12-21 | 0.56 | 0.48 | 0.0091694 | 7.6703 | 1.0546 | 0.070333 | 0.0096699 | 1210 | Fixed Single Family Units | PB-24 | Port Malabar Inlet Inserts | Inlet inserts | --- | Based on MS4 Tool | --- | --- | Based on MS4 Tool | --- | 29.7281 | City of Palm Bay | N/A | Port Malabar Inlet Inserts | Not provided. | Catch Basin Inserts/Inlet Filter Cleanout | Completed | 2010 |  |  | A | 29 | $19,518 | Not provided | Not provided | Not provided | N/A | Non-Structural | 2013 | Central Indian River Lagoon | N/A | N/A | Not provided | MS4 Workbook | N/A | 28.0513 | 37.1074
25409 | City of Palm Bay | Central IRL | A | IR12-21 | 0.56 | 0.48 | 0.18337 | 9.3589 | 1.3758 | 1.7161 | 0.25228 | 1200 | Residential, Medium Density-Two-five dwellingunits per acre | PB-24 | Port Malabar Inlet Inserts | Inlet inserts | --- | Based on MS4 Tool | --- | --- | Based on MS4 Tool | --- | 29.7281 | City of Palm Bay | N/A | Port Malabar Inlet Inserts | Not provided. | Catch Basin Inserts/Inlet Filter Cleanout | Completed | 2010 |  |  | A | 29 | $19,518 | Not provided | Not provided | Not provided | N/A | Non-Structural | 2013 | Central Indian River Lagoon | N/A | N/A | Not provided | MS4 Workbook | N/A | 130.7453 | 742.0783
25410 | City of Palm Bay | Central IRL | A | IR12-21 | 0.56 | 0.48 | 0.020934 | 9.3589 | 1.3758 | 0.19592 | 0.0288 | 1210 | Fixed Single Family Units | PB-24 | Port Malabar Inlet Inserts | Inlet inserts | --- | Based on MS4 Tool | --- | --- | Based on MS4 Tool | --- | 29.7281 | City of Palm Bay | N/A | Port Malabar Inlet Inserts | Not provided. | Catch Basin Inserts/Inlet Filter Cleanout | Completed | 2010 |  |  | A | 29 | $19,518 | Not provided | Not provided | Not provided | N/A | Non-Structural | 2013 | Central Indian River Lagoon | N/A | N/A | Not provided | MS4 Workbook | N/A | 55.3763 | 84.7168
25411 | City of Palm Bay | Central IRL | A | IR12-21 | 0.56 | 0.48 | 0.0016363 | 9.3589 | 1.3758 | 0.015314 | 0.0022512 | 1210 | Fixed Single Family Units | PB-24 | Port Malabar Inlet Inserts | Inlet inserts | --- | Based on MS4 Tool | --- | --- | Based on MS4 Tool | --- | 29.7281 | City of Palm Bay | N/A | Port Malabar Inlet Inserts | Not provided. | Catch Basin Inserts/Inlet Filter Cleanout | Completed | 2010 |  |  | A | 29 | $19,518 | Not provided | Not provided | Not provided | N/A | Non-Structural | 2013 | Central Indian River Lagoon | N/A | N/A | Not provided | MS4 Workbook | N/A | 11.5645 | 6.6218
25412 | City of Palm Bay | Central IRL | A | IR12-21 | 0.56 | 0.48 | 0.20676 | 9.3589 | 1.3758 | 1.935 | 0.28445 | 1210 | Fixed Single Family Units | PB-24 | Port Malabar Inlet Inserts | Inlet inserts | --- | Based on MS4 Tool | --- | --- | Based on MS4 Tool | --- | 29.7281 | City of Palm Bay | N/A | Port Malabar Inlet Inserts | Not provided. | Catch Basin Inserts/Inlet Filter Cleanout | Completed | 2010 |  |  | A | 29 | $19,518 | Not provided | Not provided | Not provided | N/A | Non-Structural | 2013 | Central Indian River Lagoon | N/A | N/A | Not provided | MS4 Workbook | N/A | 115.9099 | 836.7089
25413 | City of Palm Bay | Central IRL | A | IR12-21 | 0.56 | 0.48 | 0.17875 | 9.3589 | 1.3758 | 1.6729 | 0.24592 | 1210 | Fixed Single Family Units | PB-24 | Port Malabar Inlet Inserts | Inlet inserts | --- | Based on MS4 Tool | --- | --- | Based on MS4 Tool | --- | 29.7281 | City of Palm Bay | N/A | Port Malabar Inlet Inserts | Not provided. | Catch Basin Inserts/Inlet Filter Cleanout | Completed | 2010 |  |  | A | 29 | $19,518 | Not provided | Not provided | Not provided | N/A | Non-Structural | 2013 | Central Indian River Lagoon | N/A | N/A | Not provided | MS4 Workbook | N/A | 107.7382 | 723.3667
25414 | City of Palm Bay | Central IRL | A | IR12-21 | 0.56 | 0.48 | 0.29144 | 9.3779 | 1.3785 | 2.7331 | 0.40176 | 1200 | Residential, Medium Density-Two-five dwellingunits per acre | PB-24 | Port Malabar Inlet Inserts | Inlet inserts | --- | Based on MS4 Tool | --- | --- | Based on MS4 Tool | --- | 29.7281 | City of Palm Bay | N/A | Port Malabar Inlet Inserts | Not provided. | Catch Basin Inserts/Inlet Filter Cleanout | Completed | 2010 |  |  | A | 29 | $19,518 | Not provided | Not provided | Not provided | N/A | Non-Structural | 2013 | Central Indian River Lagoon | N/A | N/A | Not provided | MS4 Workbook | N/A | 177.9552 | 1179.4033
25415 | City of Palm Bay | Central IRL | A | IR12-21 | 0.56 | 0.48 | 0.043764 | 9.3779 | 1.3785 | 0.41042 | 0.060331 | 1210 | Fixed Single Family Units | PB-24 | Port Malabar Inlet Inserts | Inlet inserts | --- | Based on MS4 Tool | --- | --- | Based on MS4 Tool | --- | 29.7281 | City of Palm Bay | N/A | Port Malabar Inlet Inserts | Not provided. | Catch Basin Inserts/Inlet Filter Cleanout | Completed | 2010 |  |  | A | 29 | $19,518 | Not provided | Not provided | Not provided | N/A | Non-Structural | 2013 | Central Indian River Lagoon | N/A | N/A | Not provided | MS4 Workbook | N/A | 63.3369 | 177.1083
25416 | City of Palm Bay | Central IRL | A | IR12-21 | 0.56 | 0.48 | 0.039864 | 9.3779 | 1.3785 | 0.37384 | 0.054953 | 1210 | Fixed Single Family Units | PB-24 | Port Malabar Inlet Inserts | Inlet inserts | --- | Based on MS4 Tool | --- | --- | Based on MS4 Tool | --- | 29.7281 | City of Palm Bay | N/A | Port Malabar Inlet Inserts | Not provided. | Catch Basin Inserts/Inlet Filter Cleanout | Completed | 2010 |  |  | A | 29 | $19,518 | Not provided | Not provided | Not provided | N/A | Non-Structural | 2013 | Central Indian River Lagoon | N/A | N/A | Not provided | MS4 Workbook | N/A | 55.6925 | 161.3219
25417 | City of Palm Bay | Central IRL | A | IR12-21 | 0.56 | 0.48 | 0.015129 | 9.3779 | 1.3785 | 0.14188 | 0.020857 | 1210 | Fixed Single Family Units | PB-24 | Port Malabar Inlet Inserts | Inlet inserts | --- | Based on MS4 Tool | --- | --- | Based on MS4 Tool | --- | 29.7281 | City of Palm Bay | N/A | Port Malabar Inlet Inserts | Not provided. | Catch Basin Inserts/Inlet Filter Cleanout | Completed | 2010 |  |  | A | 29 | $19,518 | Not provided | Not provided | Not provided | N/A | Non-Structural | 2013 | Central Indian River Lagoon | N/A | N/A | Not provided | MS4 Workbook | N/A | 41.9826 | 61.2267
25418 | City of Palm Bay | Central IRL | A | IR12-21 | 0.56 | 0.48 | 0.16739 | 9.3779 | 1.3785 | 1.5698 | 0.23076 | 1210 | Fixed Single Family Units | PB-24 | Port Malabar Inlet Inserts | Inlet inserts | --- | Based on MS4 Tool | --- | --- | Based on MS4 Tool | --- | 29.7281 | City of Palm Bay | N/A | Port Malabar Inlet Inserts | Not provided. | Catch Basin Inserts/Inlet Filter Cleanout | Completed | 2010 |  |  | A | 29 | $19,518 | Not provided | Not provided | Not provided | N/A | Non-Structural | 2013 | Central Indian River Lagoon | N/A | N/A | Not provided | MS4 Workbook | N/A | 102.2365 | 677.4231
25419 | City of Palm Bay | Central IRL | A | IR12-21 | 0.56 | 0.48 | 0.046639 | 9.3779 | 1.3785 | 0.43738 | 0.064294 | 1210 | Fixed Single Family Units | PB-24 | Port Malabar Inlet Inserts | Inlet inserts | --- | Based on MS4 Tool | --- | --- | Based on MS4 Tool | --- | 29.7281 | City of Palm Bay | N/A | Port Malabar Inlet Inserts | Not provided. | Catch Basin Inserts/Inlet Filter Cleanout | Completed | 2010 |  |  | A | 29 | $19,518 | Not provided | Not provided | Not provided | N/A | Non-Structural | 2013 | Central Indian River Lagoon | N/A | N/A | Not provided | MS4 Workbook | N/A | 67.6011 | 188.743
25420 | City of Palm Bay | Central IRL | A | IR12-21 | 0.56 | 0.48 | 0.2216 | 9.3742 | 1.378 | 2.0773 | 0.30537 | 1210 | Fixed Single Family Units | PB-24 | Port Malabar Inlet Inserts | Inlet inserts | --- | Based on MS4 Tool | --- | --- | Based on MS4 Tool | --- | 29.7281 | City of Palm Bay | N/A | Port Malabar Inlet Inserts | Not provided. | Catch Basin Inserts/Inlet Filter Cleanout | Completed | 2010 |  |  | A | 29 | $19,518 | Not provided | Not provided | Not provided | N/A | Non-Structural | 2013 | Central Indian River Lagoon | N/A | N/A | Not provided | MS4 Workbook | N/A | 118.2333 | 896.7912
25421 | City of Palm Bay | Central IRL | A | IR12-21 | 0.56 | 0.48 | 0.098899 | 9.3742 | 1.378 | 0.9271 | 0.13628 | 1210 | Fixed Single Family Units | PB-24 | Port Malabar Inlet Inserts | Inlet inserts | --- | Based on MS4 Tool | --- | --- | Based on MS4 Tool | --- | 29.7281 | City of Palm Bay | N/A | Port Malabar Inlet Inserts | Not provided. | Catch Basin Inserts/Inlet Filter Cleanout | Completed | 2010 |  |  | A | 29 | $19,518 | Not provided | Not provided | Not provided | N/A | Non-Structural | 2013 | Central Indian River Lagoon | N/A | N/A | Not provided | MS4 Workbook | N/A | 88.4165 | 400.2314
25422 | City of Palm Bay | Central IRL | A | IR12-21 | 0.56 | 0.48 | 0.049489 | 9.3742 | 1.378 | 0.46392 | 0.068195 | 1210 | Fixed Single Family Units | PB-24 | Port Malabar Inlet Inserts | Inlet inserts | --- | Based on MS4 Tool | --- | --- | Based on MS4 Tool | --- | 29.7281 | City of Palm Bay | N/A | Port Malabar Inlet Inserts | Not provided. | Catch Basin Inserts/Inlet Filter Cleanout | Completed | 2010 |  |  | A | 29 | $19,518 | Not provided | Not provided | Not provided | N/A | Non-Structural | 2013 | Central Indian River Lagoon | N/A | N/A | Not provided | MS4 Workbook | N/A | 72.8213 | 200.2741
25423 | City of Palm Bay | Central IRL | A | IR12-21 | 0.56 | 0.48 | 0.15866 | 9.3742 | 1.378 | 1.4873 | 0.21863 | 1210 | Fixed Single Family Units | PB-24 | Port Malabar Inlet Inserts | Inlet inserts | --- | Based on MS4 Tool | --- | --- | Based on MS4 Tool | --- | 29.7281 | City of Palm Bay | N/A | Port Malabar Inlet Inserts | Not provided. | Catch Basin Inserts/Inlet Filter Cleanout | Completed | 2010 |  |  | A | 29 | $19,518 | Not provided | Not provided | Not provided | N/A | Non-Structural | 2013 | Central Indian River Lagoon | N/A | N/A | Not provided | MS4 Workbook | N/A | 115.0009 | 642.0569
25424 | City of Palm Bay | Central IRL | A | IR12-21 | 0.56 | 0.48 | 0.089118 | 9.3742 | 1.378 | 0.8354 | 0.1228 | 1210 | Fixed Single Family Units | PB-24 | Port Malabar Inlet Inserts | Inlet inserts | --- | Based on MS4 Tool | --- | --- | Based on MS4 Tool | --- | 29.7281 | City of Palm Bay | N/A | Port Malabar Inlet Inserts | Not provided. | Catch Basin Inserts/Inlet Filter Cleanout | Completed | 2010 |  |  | A | 29 | $19,518 | Not provided | Not provided | Not provided | N/A | Non-Structural | 2013 | Central Indian River Lagoon | N/A | N/A | Not provided | MS4 Workbook | N/A | 82.8198 | 360.6464
25425 | City of Palm Bay | Central IRL | A | IR12-21 | 0.56 | 0.48 | 0.041338 | 9.2195 | 1.3567 | 0.38112 | 0.056083 | 1200 | Residential, Medium Density-Two-five dwellingunits per acre | PB-24 | Port Malabar Inlet Inserts | Inlet inserts | --- | Based on MS4 Tool | --- | --- | Based on MS4 Tool | --- | 29.7281 | City of Palm Bay | N/A | Port Malabar Inlet Inserts | Not provided. | Catch Basin Inserts/Inlet Filter Cleanout | Completed | 2010 |  |  | A | 29 | $19,518 | Not provided | Not provided | Not provided | N/A | Non-Structural | 2013 | Central Indian River Lagoon | N/A | N/A | Not provided | MS4 Workbook | N/A | 70.7876 | 167.2886
25426 | City of Palm Bay | Central IRL | A | IR12-21 | 0.56 | 0.48 | 0.063838 | 9.2195 | 1.3567 | 0.58855 | 0.086609 | 1210 | Fixed Single Family Units | PB-24 | Port Malabar Inlet Inserts | Inlet inserts | --- | Based on MS4 Tool | --- | --- | Based on MS4 Tool | --- | 29.7281 | City of Palm Bay | N/A | Port Malabar Inlet Inserts | Not provided. | Catch Basin Inserts/Inlet Filter Cleanout | Completed | 2010 |  |  | A | 29 | $19,518 | Not provided | Not provided | Not provided | N/A | Non-Structural | 2013 | Central Indian River Lagoon | N/A | N/A | Not provided | MS4 Workbook | N/A | 66.0883 | 258.3419
25427 | City of Palm Bay | Central IRL | A | IR12-21 | 0.56 | 0.48 | 0.16033 | 9.2195 | 1.3567 | 1.4782 | 0.21752 | 1210 | Fixed Single Family Units | PB-24 | Port Malabar Inlet Inserts | Inlet inserts | --- | Based on MS4 Tool | --- | --- | Based on MS4 Tool | --- | 29.7281 | City of Palm Bay | N/A | Port Malabar Inlet Inserts | Not provided. | Catch Basin Inserts/Inlet Filter Cleanout | Completed | 2010 |  |  | A | 29 | $19,518 | Not provided | Not provided | Not provided | N/A | Non-Structural | 2013 | Central Indian River Lagoon | N/A | N/A | Not provided | MS4 Workbook | N/A | 104.7334 | 648.8403
25428 | City of Palm Bay | Central IRL | A | IR12-21 | 0.56 | 0.48 | 0.034266 | 9.2195 | 1.3567 | 0.31592 | 0.046489 | 1210 | Fixed Single Family Units | PB-24 | Port Malabar Inlet Inserts | Inlet inserts | --- | Based on MS4 Tool | --- | --- | Based on MS4 Tool | --- | 29.7281 | City of Palm Bay | N/A | Port Malabar Inlet Inserts | Not provided. | Catch Basin Inserts/Inlet Filter Cleanout | Completed | 2010 |  |  | A | 29 | $19,518 | Not provided | Not provided | Not provided | N/A | Non-Structural | 2013 | Central Indian River Lagoon | N/A | N/A | Not provided | MS4 Workbook | N/A | 52.2523 | 138.6698
25429 | City of Palm Bay | Central IRL | A | IR12-21 | 0.56 | 0.48 | 0.0011245 | 9.405 | 1.3825 | 0.010576 | 0.0015546 | 1200 | Residential, Medium Density-Two-five dwellingunits per acre | PB-24 | Port Malabar Inlet Inserts | Inlet inserts | --- | Based on MS4 Tool | --- | --- | Based on MS4 Tool | --- | 29.7281 | City of Palm Bay | N/A | Port Malabar Inlet Inserts | Not provided. | Catch Basin Inserts/Inlet Filter Cleanout | Completed | 2010 |  |  | A | 29 | $19,518 | Not provided | Not provided | Not provided | N/A | Non-Structural | 2013 | Central Indian River Lagoon | N/A | N/A | Not provided | MS4 Workbook | N/A | 11.7203 | 4.5507
25430 | City of Palm Bay | Central IRL | A | IR12-21 | 0.56 | 0.48 | 0.17135 | 9.405 | 1.3825 | 1.6116 | 0.23689 | 1210 | Fixed Single Family Units | PB-24 | Port Malabar Inlet Inserts | Inlet inserts | --- | Based on MS4 Tool | --- | --- | Based on MS4 Tool | --- | 29.7281 | City of Palm Bay | N/A | Port Malabar Inlet Inserts | Not provided. | Catch Basin Inserts/Inlet Filter Cleanout | Completed | 2010 |  |  | A | 29 | $19,518 | Not provided | Not provided | Not provided | N/A | Non-Structural | 2013 | Central Indian River Lagoon | N/A | N/A | Not provided | MS4 Workbook | N/A | 107.9414 | 693.4397
25431 | City of Palm Bay | Central IRL | A | IR12-21 | 0.56 | 0.48 | 0.026736 | 9.405 | 1.3825 | 0.25145 | 0.036962 | 1210 | Fixed Single Family Units | PB-24 | Port Malabar Inlet Inserts | Inlet inserts | --- | Based on MS4 Tool | --- | --- | Based on MS4 Tool | --- | 29.7281 | City of Palm Bay | N/A | Port Malabar Inlet Inserts | Not provided. | Catch Basin Inserts/Inlet Filter Cleanout | Completed | 2010 |  |  | A | 29 | $19,518 | Not provided | Not provided | Not provided | N/A | Non-Structural | 2013 | Central Indian River Lagoon | N/A | N/A | Not provided | MS4 Workbook | N/A | 48.7541 | 108.196
25432 | City of Palm Bay | Central IRL | A | IR12-21 | 0.56 | 0.48 | 0.11714 | 9.405 | 1.3825 | 1.1017 | 0.16194 | 1210 | Fixed Single Family Units | PB-24 | Port Malabar Inlet Inserts | Inlet inserts | --- | Based on MS4 Tool | --- | --- | Based on MS4 Tool | --- | 29.7281 | City of Palm Bay | N/A | Port Malabar Inlet Inserts | Not provided. | Catch Basin Inserts/Inlet Filter Cleanout | Completed | 2010 |  |  | A | 29 | $19,518 | Not provided | Not provided | Not provided | N/A | Non-Structural | 2013 | Central Indian River Lagoon | N/A | N/A | Not provided | MS4 Workbook | N/A | 94.1106 | 474.0296
25433 | City of Palm Bay | Central IRL | A | IR12-21 | 0.56 | 0.48 | 0.1329 | 9.405 | 1.3825 | 1.2499 | 0.18373 | 1210 | Fixed Single Family Units | PB-24 | Port Malabar Inlet Inserts | Inlet inserts | --- | Based on MS4 Tool | --- | --- | Based on MS4 Tool | --- | 29.7281 | City of Palm Bay | N/A | Port Malabar Inlet Inserts | Not provided. | Catch Basin Inserts/Inlet Filter Cleanout | Completed | 2010 |  |  | A | 29 | $19,518 | Not provided | Not provided | Not provided | N/A | Non-Structural | 2013 | Central Indian River Lagoon | N/A | N/A | Not provided | MS4 Workbook | N/A | 96.2603 | 537.8352
25434 | City of Palm Bay | Central IRL | A | IR12-21 | 0.56 | 0.48 | 0.16276 | 9.405 | 1.3825 | 1.5307 | 0.22501 | 1210 | Fixed Single Family Units | PB-24 | Port Malabar Inlet Inserts | Inlet inserts | --- | Based on MS4 Tool | --- | --- | Based on MS4 Tool | --- | 29.7281 | City of Palm Bay | N/A | Port Malabar Inlet Inserts | Not provided. | Catch Basin Inserts/Inlet Filter Cleanout | Completed | 2010 |  |  | A | 29 | $19,518 | Not provided | Not provided | Not provided | N/A | Non-Structural | 2013 | Central Indian River Lagoon | N/A | N/A | Not provided | MS4 Workbook | N/A | 104.8003 | 658.6593
25435 | City of Palm Bay | Central IRL | A | IR12-21 | 0.56 | 0.48 | 0.0057549 | 9.405 | 1.3825 | 0.054125 | 0.007956 | 1210 | Fixed Single Family Units | PB-24 | Port Malabar Inlet Inserts | Inlet inserts | --- | Based on MS4 Tool | --- | --- | Based on MS4 Tool | --- | 29.7281 | City of Palm Bay | N/A | Port Malabar Inlet Inserts | Not provided. | Catch Basin Inserts/Inlet Filter Cleanout | Completed | 2010 |  |  | A | 29 | $19,518 | Not provided | Not provided | Not provided | N/A | Non-Structural | 2013 | Central Indian River Lagoon | N/A | N/A | Not provided | MS4 Workbook | N/A | 25.2538 | 23.2894
25436 | City of Palm Bay | Central IRL | A | IR12-21 | 0.56 | 0.48 | 0.047499 | 5.5275 | 0.81417 | 0.26255 | 0.038672 | 1210 | Fixed Single Family Units | PB-24 | Port Malabar Inlet Inserts | Inlet inserts | --- | Based on MS4 Tool | --- | --- | Based on MS4 Tool | --- | 29.7281 | City of Palm Bay | N/A | Port Malabar Inlet Inserts | Not provided. | Catch Basin Inserts/Inlet Filter Cleanout | Completed | 2010 |  |  | A | 29 | $19,518 | Not provided | Not provided | Not provided | N/A | Non-Structural | 2013 | Central Indian River Lagoon | N/A | N/A | Not provided | MS4 Workbook | N/A | 67.268 | 192.2221
25437 | City of Palm Bay | Central IRL | A | IR12-21 | 0.56 | 0.48 | 3.8646e-05 | 8.5159 | 1.2419 | 0.00032911 | 4.7996e-05 | 1200 | Residential, Medium Density-Two-five dwellingunits per acre | PB-25 | Kent Street Baffle Box | Baffle Box | --- | 20% | --- | --- | 20% | --- | 21.0636 | City of Palm Bay | N/A | Kent Street Baffle Box | Not provided. | Baffle Boxes- First Generation (hydrodynamic separator) | Completed | 2009 | 1 | 3 | A | 21 | $50,000 | Not provided | Not provided | Not provided | N/A | Structural | 2013 | Central Indian River Lagoon | Not provided | Not provided | Not provided | TN 50% TA & TP 2.3% TA | yes | 2.0523 | 0.15639
25438 | City of Palm Bay | Central IRL | A | IR12-21 | 0.56 | 0.48 | 0.019977 | 8.5159 | 1.2419 | 0.17012 | 0.024811 | 1210 | Fixed Single Family Units | PB-25 | Kent Street Baffle Box | Baffle Box | --- | 20% | --- | --- | 20% | --- | 21.0636 | City of Palm Bay | N/A | Kent Street Baffle Box | Not provided. | Baffle Boxes- First Generation (hydrodynamic separator) | Completed | 2009 | 1 | 3 | A | 21 | $50,000 | Not provided | Not provided | Not provided | N/A | Structural | 2013 | Central Indian River Lagoon | Not provided | Not provided | Not provided | TN 50% TA & TP 2.3% TA | yes | 46.1878 | 80.8446
25439 | City of Palm Bay | Central IRL | A | IR12-21 | 0.56 | 0.48 | 0.1445 | 8.5159 | 1.2419 | 1.2305 | 0.17946 | 1210 | Fixed Single Family Units | PB-25 | Kent Street Baffle Box | Baffle Box | --- | 20% | --- | --- | 20% | --- | 21.0636 | City of Palm Bay | N/A | Kent Street Baffle Box | Not provided. | Baffle Boxes- First Generation (hydrodynamic separator) | Completed | 2009 | 1 | 3 | A | 21 | $50,000 | Not provided | Not provided | Not provided | N/A | Structural | 2013 | Central Indian River Lagoon | Not provided | Not provided | Not provided | TN 50% TA & TP 2.3% TA | yes | 99.8389 | 584.7649
25440 | City of Palm Bay | Central IRL | A | IR12-21 | 0.56 | 0.48 | 0.18559 | 8.5159 | 1.2419 | 1.5805 | 0.2305 | 1210 | Fixed Single Family Units | PB-25 | Kent Street Baffle Box | Baffle Box | --- | 20% | --- | --- | 20% | --- | 21.0636 | City of Palm Bay | N/A | Kent Street Baffle Box | Not provided. | Baffle Boxes- First Generation (hydrodynamic separator) | Completed | 2009 | 1 | 3 | A | 21 | $50,000 | Not provided | Not provided | Not provided | N/A | Structural | 2013 | Central Indian River Lagoon | Not provided | Not provided | Not provided | TN 50% TA & TP 2.3% TA | yes | 110.3491 | 751.0751
25441 | City of Palm Bay | Central IRL | A | IR12-21 | 0.56 | 0.48 | 0.024148 | 8.5159 | 1.2419 | 0.20564 | 0.029991 | 1210 | Fixed Single Family Units | PB-25 | Kent Street Baffle Box | Baffle Box | --- | 20% | --- | --- | 20% | --- | 21.0636 | City of Palm Bay | N/A | Kent Street Baffle Box | Not provided. | Baffle Boxes- First Generation (hydrodynamic separator) | Completed | 2009 | 1 | 3 | A | 21 | $50,000 | Not provided | Not provided | Not provided | N/A | Structural | 2013 | Central Indian River Lagoon | Not provided | Not provided | Not provided | TN 50% TA & TP 2.3% TA | yes | 51.7044 | 97.724
25442 | City of Palm Bay | Central IRL | A | IR12-21 | 0.56 | 0.48 | 0.16733 | 8.0552 | 1.0371 | 1.3478 | 0.17353 | 1200 | Residential, Medium Density-Two-five dwellingunits per acre | PB-25 | Kent Street Baffle Box | Baffle Box | --- | 20% | --- | --- | 20% | --- | 21.0636 | City of Palm Bay | N/A | Kent Street Baffle Box | Not provided. | Baffle Boxes- First Generation (hydrodynamic separator) | Completed | 2009 | 1 | 3 | A | 21 | $50,000 | Not provided | Not provided | Not provided | N/A | Structural | 2013 | Central Indian River Lagoon | Not provided | Not provided | Not provided | TN 50% TA & TP 2.3% TA | yes | 265.5981 | 677.1407
25443 | Natural Lands | Central IRL | A | IR12-21 | 0.56 | 0.48 | 0.25418 | 8.0552 | 1.0371 | 2.0475 | 0.2636 | 6410 | Freshwater marshes | PB-25 | Kent Street Baffle Box | Baffle Box | --- | 20% | --- | --- | 20% | --- | 21.0636 | City of Palm Bay | N/A | Kent Street Baffle Box | Not provided. | Baffle Boxes- First Generation (hydrodynamic separator) | Completed | 2009 | 1 | 3 | A | 21 | $50,000 | Not provided | Not provided | Not provided | N/A | Structural | 2013 | Central Indian River Lagoon | Not provided | Not provided | Not provided | TN 50% TA & TP 2.3% TA | yes | 201.0598 | 1028.6417
25444 | City of Palm Bay | Central IRL | A | IR12-21 | 0.56 | 0.48 | 0.0024431 | 10.5307 | 1.4604 | 0.025727 | 0.0035678 | 1200 | Residential, Medium Density-Two-five dwellingunits per acre | PB-25 | Kent Street Baffle Box | Baffle Box | --- | 20% | --- | --- | 20% | --- | 21.0636 | City of Palm Bay | N/A | Kent Street Baffle Box | Not provided. | Baffle Boxes- First Generation (hydrodynamic separator) | Completed | 2009 | 1 | 3 | A | 21 | $50,000 | Not provided | Not provided | Not provided | N/A | Structural | 2013 | Central Indian River Lagoon | Not provided | Not provided | Not provided | TN 50% TA & TP 2.3% TA | yes | 16.5439 | 9.8867
25445 | City of Palm Bay | Central IRL | A | IR12-21 | 0.56 | 0.48 | 0.30845 | 10.5307 | 1.4604 | 3.2482 | 0.45046 | 1410 | Retail Sales and Services | PB-25 | Kent Street Baffle Box | Baffle Box | --- | 20% | --- | --- | 20% | --- | 21.0636 | City of Palm Bay | N/A | Kent Street Baffle Box | Not provided. | Baffle Boxes- First Generation (hydrodynamic separator) | Completed | 2009 | 1 | 3 | A | 21 | $50,000 | Not provided | Not provided | Not provided | N/A | Structural | 2013 | Central Indian River Lagoon | Not provided | Not provided | Not provided | TN 50% TA & TP 2.3% TA | yes | 154.641 | 1248.2688
25446 | City of Palm Bay | Central IRL | A | IR12-21 | 0.56 | 0.48 | 0.11346 | 10.5307 | 1.4604 | 1.1948 | 0.16569 | 1210 | Fixed Single Family Units | PB-25 | Kent Street Baffle Box | Baffle Box | --- | 20% | --- | --- | 20% | --- | 21.0636 | City of Palm Bay | N/A | Kent Street Baffle Box | Not provided. | Baffle Boxes- First Generation (hydrodynamic separator) | Completed | 2009 | 1 | 3 | A | 21 | $50,000 | Not provided | Not provided | Not provided | N/A | Structural | 2013 | Central Indian River Lagoon | Not provided | Not provided | Not provided | TN 50% TA & TP 2.3% TA | yes | 94.2397 | 459.1514
25447 | City of Palm Bay | Central IRL | A | IR12-21 | 0.56 | 0.48 | 0.14001 | 10.5307 | 1.4604 | 1.4744 | 0.20447 | 1210 | Fixed Single Family Units | PB-25 | Kent Street Baffle Box | Baffle Box | --- | 20% | --- | --- | 20% | --- | 21.0636 | City of Palm Bay | N/A | Kent Street Baffle Box | Not provided. | Baffle Boxes- First Generation (hydrodynamic separator) | Completed | 2009 | 1 | 3 | A | 21 | $50,000 | Not provided | Not provided | Not provided | N/A | Structural | 2013 | Central Indian River Lagoon | Not provided | Not provided | Not provided | TN 50% TA & TP 2.3% TA | yes | 97.6991 | 566.6132
25448 | City of Palm Bay | Central IRL | A | IR12-21 | 0.56 | 0.48 | 0.053395 | 10.5307 | 1.4604 | 0.56228 | 0.077977 | 1210 | Fixed Single Family Units | PB-25 | Kent Street Baffle Box | Baffle Box | --- | 20% | --- | --- | 20% | --- | 21.0636 | City of Palm Bay | N/A | Kent Street Baffle Box | Not provided. | Baffle Boxes- First Generation (hydrodynamic separator) | Completed | 2009 | 1 | 3 | A | 21 | $50,000 | Not provided | Not provided | Not provided | N/A | Structural | 2013 | Central Indian River Lagoon | Not provided | Not provided | Not provided | TN 50% TA & TP 2.3% TA | yes | 60.4361 | 216.0799
25449 | City of Palm Bay | Central IRL | A | IR12-21 | 0.56 | 0.48 | 0.56506 | 11.5185 | 1.5328 | 6.5087 | 0.86612 | 1410 | Retail Sales and Services | PB-25 | Kent Street Baffle Box | Baffle Box | --- | 20% | --- | --- | 20% | --- | 21.0636 | City of Palm Bay | N/A | Kent Street Baffle Box | Not provided. | Baffle Boxes- First Generation (hydrodynamic separator) | Completed | 2009 | 1 | 3 | A | 21 | $50,000 | Not provided | Not provided | Not provided | N/A | Structural | 2013 | Central Indian River Lagoon | Not provided | Not provided | Not provided | TN 50% TA & TP 2.3% TA | yes | 189.2264 | 2286.732
25450 | City of Palm Bay | Central IRL | A | IR12-21 | 0.56 | 0.48 | 0.027589 | 11.5185 | 1.5328 | 0.31778 | 0.042288 | 1210 | Fixed Single Family Units | PB-25 | Kent Street Baffle Box | Baffle Box | --- | 20% | --- | --- | 20% | --- | 21.0636 | City of Palm Bay | N/A | Kent Street Baffle Box | Not provided. | Baffle Boxes- First Generation (hydrodynamic separator) | Completed | 2009 | 1 | 3 | A | 21 | $50,000 | Not provided | Not provided | Not provided | N/A | Structural | 2013 | Central Indian River Lagoon | Not provided | Not provided | Not provided | TN 50% TA & TP 2.3% TA | yes | 43.3 | 111.6484
25451 | City of Palm Bay | Central IRL | A | IR12-21 | 0.56 | 0.48 | 0.025111 | 11.5185 | 1.5328 | 0.28924 | 0.038489 | 1210 | Fixed Single Family Units | PB-25 | Kent Street Baffle Box | Baffle Box | --- | 20% | --- | --- | 20% | --- | 21.0636 | City of Palm Bay | N/A | Kent Street Baffle Box | Not provided. | Baffle Boxes- First Generation (hydrodynamic separator) | Completed | 2009 | 1 | 3 | A | 21 | $50,000 | Not provided | Not provided | Not provided | N/A | Structural | 2013 | Central Indian River Lagoon | Not provided | Not provided | Not provided | TN 50% TA & TP 2.3% TA | yes | 54.7219 | 101.6196
25452 | City of Palm Bay | Central IRL | A | IR12-21 | 0.56 | 0.48 | 0.61776 | 11.7095 | 1.5461 | 7.2337 | 0.95511 | 1410 | Retail Sales and Services | PB-25 | Kent Street Baffle Box | Baffle Box | --- | 20% | --- | --- | 20% | --- | 21.0636 | City of Palm Bay | N/A | Kent Street Baffle Box | Not provided. | Baffle Boxes- First Generation (hydrodynamic separator) | Completed | 2009 | 1 | 3 | A | 21 | $50,000 | Not provided | Not provided | Not provided | N/A | Structural | 2013 | Central Indian River Lagoon | Not provided | Not provided | Not provided | TN 50% TA & TP 2.3% TA | yes | 200 | 2500
25453 | Natural Lands | Central IRL | A | IR12-21 | 0.56 | 0.48 | 0.00032349 | 8.6345 | 1.2608 | 0.0027932 | 0.00040784 | 3200 | Shrub and Brushland | PB-25 | Kent Street Baffle Box | Baffle Box | --- | 20% | --- | --- | 20% | --- | 21.0636 | City of Palm Bay | N/A | Kent Street Baffle Box | Not provided. | Baffle Boxes- First Generation (hydrodynamic separator) | Completed | 2009 | 1 | 3 | A | 21 | $50,000 | Not provided | Not provided | Not provided | N/A | Structural | 2013 | Central Indian River Lagoon | Not provided | Not provided | Not provided | TN 50% TA & TP 2.3% TA | yes | 6.3345 | 1.3091
25454 | City of Palm Bay | Central IRL | A | IR12-21 | 0.56 | 0.48 | 0.00034689 | 8.6345 | 1.2608 | 0.0029952 | 0.00043734 | 1210 | Fixed Single Family Units | PB-25 | Kent Street Baffle Box | Baffle Box | --- | 20% | --- | --- | 20% | --- | 21.0636 | City of Palm Bay | N/A | Kent Street Baffle Box | Not provided. | Baffle Boxes- First Generation (hydrodynamic separator) | Completed | 2009 | 1 | 3 | A | 21 | $50,000 | Not provided | Not provided | Not provided | N/A | Structural | 2013 | Central Indian River Lagoon | Not provided | Not provided | Not provided | TN 50% TA & TP 2.3% TA | yes | 5.5621 | 1.4038
25455 | City of Palm Bay | Central IRL | A | IR12-21 | 0.56 | 0.48 | 0.07006 | 8.6345 | 1.2608 | 0.60494 | 0.088329 | 1210 | Fixed Single Family Units | PB-25 | Kent Street Baffle Box | Baffle Box | --- | 20% | --- | --- | 20% | --- | 21.0636 | City of Palm Bay | N/A | Kent Street Baffle Box | Not provided. | Baffle Boxes- First Generation (hydrodynamic separator) | Completed | 2009 | 1 | 3 | A | 21 | $50,000 | Not provided | Not provided | Not provided | N/A | Structural | 2013 | Central Indian River Lagoon | Not provided | Not provided | Not provided | TN 50% TA & TP 2.3% TA | yes | 82.8403 | 283.5238
25456 | City of Palm Bay | Central IRL | A | IR12-21 | 0.56 | 0.48 | 0.10339 | 8.4922 | 1.1187 | 0.87799 | 0.11566 | 1410 | Retail Sales and Services | PB-25 | Kent Street Baffle Box | Baffle Box | --- | 20% | --- | --- | 20% | --- | 21.0636 | City of Palm Bay | N/A | Kent Street Baffle Box | Not provided. | Baffle Boxes- First Generation (hydrodynamic separator) | Completed | 2009 | 1 | 3 | A | 21 | $50,000 | Not provided | Not provided | Not provided | N/A | Structural | 2013 | Central Indian River Lagoon | Not provided | Not provided | Not provided | TN 50% TA & TP 2.3% TA | yes | 111.0224 | 418.3936
25457 | City of Palm Bay | Central IRL | A | IR12-21 | 0.56 | 0.48 | 0.29184 | 10.0524 | 1.7061 | 2.9337 | 0.49792 | 1200 | Residential, Medium Density-Two-five dwellingunits per acre | PB-25 | Kent Street Baffle Box | Baffle Box | --- | 20% | --- | --- | 20% | --- | 21.0636 | City of Palm Bay | N/A | Kent Street Baffle Box | Not provided. | Baffle Boxes- First Generation (hydrodynamic separator) | Completed | 2009 | 1 | 3 | A | 21 | $50,000 | Not provided | Not provided | Not provided | N/A | Structural | 2013 | Central Indian River Lagoon | Not provided | Not provided | Not provided | TN 50% TA & TP 2.3% TA | yes | 186.0645 | 1181.0278
25458 | City of Palm Bay | Central IRL | A | IR12-21 | 0.56 | 0.48 | 0.0033746 | 10.0524 | 1.7061 | 0.033922 | 0.0057575 | 1330 | Residential, High density; Multiple Dwelling Units, Low Rise <Two stories or less> | PB-25 | Kent Street Baffle Box | Baffle Box | --- | 20% | --- | --- | 20% | --- | 21.0636 | City of Palm Bay | N/A | Kent Street Baffle Box | Not provided. | Baffle Boxes- First Generation (hydrodynamic separator) | Completed | 2009 | 1 | 3 | A | 21 | $50,000 | Not provided | Not provided | Not provided | N/A | Structural | 2013 | Central Indian River Lagoon | Not provided | Not provided | Not provided | TN 50% TA & TP 2.3% TA | yes | 20.6843 | 13.6563
25459 | City of Palm Bay | Central IRL | A | IR12-21 | 0.56 | 0.48 | 0.033943 | 10.0524 | 1.7061 | 0.34121 | 0.057912 | 1330 | Residential, High density; Multiple Dwelling Units, Low Rise <Two stories or less> | PB-25 | Kent Street Baffle Box | Baffle Box | --- | 20% | --- | --- | 20% | --- | 21.0636 | City of Palm Bay | N/A | Kent Street Baffle Box | Not provided. | Baffle Boxes- First Generation (hydrodynamic separator) | Completed | 2009 | 1 | 3 | A | 21 | $50,000 | Not provided | Not provided | Not provided | N/A | Structural | 2013 | Central Indian River Lagoon | Not provided | Not provided | Not provided | TN 50% TA & TP 2.3% TA | yes | 62.0985 | 137.3628
25460 | City of Palm Bay | Central IRL | A | IR12-21 | 0.56 | 0.48 | 0.22737 | 10.0524 | 1.7061 | 2.2856 | 0.38792 | 1330 | Residential, High density; Multiple Dwelling Units, Low Rise <Two stories or less> | PB-25 | Kent Street Baffle Box | Baffle Box | --- | 20% | --- | --- | 20% | --- | 21.0636 | City of Palm Bay | N/A | Kent Street Baffle Box | Not provided. | Baffle Boxes- First Generation (hydrodynamic separator) | Completed | 2009 | 1 | 3 | A | 21 | $50,000 | Not provided | Not provided | Not provided | N/A | Structural | 2013 | Central Indian River Lagoon | Not provided | Not provided | Not provided | TN 50% TA & TP 2.3% TA | yes | 116.9384 | 920.1256
25461 | City of Palm Bay | Central IRL | A | IR12-21 | 0.56 | 0.48 | 0.010386 | 10.0524 | 1.7061 | 0.1044 | 0.017719 | 1210 | Fixed Single Family Units | PB-25 | Kent Street Baffle Box | Baffle Box | --- | 20% | --- | --- | 20% | --- | 21.0636 | City of Palm Bay | N/A | Kent Street Baffle Box | Not provided. | Baffle Boxes- First Generation (hydrodynamic separator) | Completed | 2009 | 1 | 3 | A | 21 | $50,000 | Not provided | Not provided | Not provided | N/A | Structural | 2013 | Central Indian River Lagoon | Not provided | Not provided | Not provided | TN 50% TA & TP 2.3% TA | yes | 37.63 | 42.0291
25462 | City of Palm Bay | Central IRL | A | IR12-21 | 0.56 | 0.48 | 0.0099814 | 10.0524 | 1.7061 | 0.10034 | 0.01703 | 1210 | Fixed Single Family Units | PB-25 | Kent Street Baffle Box | Baffle Box | --- | 20% | --- | --- | 20% | --- | 21.0636 | City of Palm Bay | N/A | Kent Street Baffle Box | Not provided. | Baffle Boxes- First Generation (hydrodynamic separator) | Completed | 2009 | 1 | 3 | A | 21 | $50,000 | Not provided | Not provided | Not provided | N/A | Structural | 2013 | Central Indian River Lagoon | Not provided | Not provided | Not provided | TN 50% TA & TP 2.3% TA | yes | 33.878 | 40.3932
25463 | City of Palm Bay | Central IRL | A | IR12-21 | 0.56 | 0.48 | 0.020593 | 10.0524 | 1.7061 | 0.20701 | 0.035135 | 1210 | Fixed Single Family Units | PB-25 | Kent Street Baffle Box | Baffle Box | --- | 20% | --- | --- | 20% | --- | 21.0636 | City of Palm Bay | N/A | Kent Street Baffle Box | Not provided. | Baffle Boxes- First Generation (hydrodynamic separator) | Completed | 2009 | 1 | 3 | A | 21 | $50,000 | Not provided | Not provided | Not provided | N/A | Structural | 2013 | Central Indian River Lagoon | Not provided | Not provided | Not provided | TN 50% TA & TP 2.3% TA | yes | 38.6968 | 83.338
25464 | City of Palm Bay | Central IRL | A | IR12-21 | 0.56 | 0.48 | 0.020279 | 10.0524 | 1.7061 | 0.20385 | 0.034599 | 1330 | Residential, High density; Multiple Dwelling Units, Low Rise <Two stories or less> | PB-25 | Kent Street Baffle Box | Baffle Box | --- | 20% | --- | --- | 20% | --- | 21.0636 | City of Palm Bay | N/A | Kent Street Baffle Box | Not provided. | Baffle Boxes- First Generation (hydrodynamic separator) | Completed | 2009 | 1 | 3 | A | 21 | $50,000 | Not provided | Not provided | Not provided | N/A | Structural | 2013 | Central Indian River Lagoon | Not provided | Not provided | Not provided | TN 50% TA & TP 2.3% TA | yes | 48.7861 | 82.067
25465 | City of Palm Bay | Central IRL | A | IR12-21 | 0.56 | 0.48 | 0.21393 | 9.3969 | 1.3762 | 2.0102 | 0.29441 | 1200 | Residential, Medium Density-Two-five dwellingunits per acre | PB-25 | Kent Street Baffle Box | Baffle Box | --- | 20% | --- | --- | 20% | --- | 21.0636 | City of Palm Bay | N/A | Kent Street Baffle Box | Not provided. | Baffle Boxes- First Generation (hydrodynamic separator) | Completed | 2009 | 1 | 3 | A | 21 | $50,000 | Not provided | Not provided | Not provided | N/A | Structural | 2013 | Central Indian River Lagoon | Not provided | Not provided | Not provided | TN 50% TA & TP 2.3% TA | yes | 140.3082 | 865.724
25466 | City of Palm Bay | Central IRL | A | IR12-21 | 0.56 | 0.48 | 0.018331 | 9.3969 | 1.3762 | 0.17225 | 0.025228 | 1410 | Retail Sales and Services | PB-25 | Kent Street Baffle Box | Baffle Box | --- | 20% | --- | --- | 20% | --- | 21.0636 | City of Palm Bay | N/A | Kent Street Baffle Box | Not provided. | Baffle Boxes- First Generation (hydrodynamic separator) | Completed | 2009 | 1 | 3 | A | 21 | $50,000 | Not provided | Not provided | Not provided | N/A | Structural | 2013 | Central Indian River Lagoon | Not provided | Not provided | Not provided | TN 50% TA & TP 2.3% TA | yes | 46.7488 | 74.1827
25467 | City of Palm Bay | Central IRL | A | IR12-21 | 0.56 | 0.48 | 0.024706 | 9.3969 | 1.3762 | 0.23216 | 0.034001 | 1210 | Fixed Single Family Units | PB-25 | Kent Street Baffle Box | Baffle Box | --- | 20% | --- | --- | 20% | --- | 21.0636 | City of Palm Bay | N/A | Kent Street Baffle Box | Not provided. | Baffle Boxes- First Generation (hydrodynamic separator) | Completed | 2009 | 1 | 3 | A | 21 | $50,000 | Not provided | Not provided | Not provided | N/A | Structural | 2013 | Central Indian River Lagoon | Not provided | Not provided | Not provided | TN 50% TA & TP 2.3% TA | yes | 54.1536 | 99.9823
25468 | City of Palm Bay | Central IRL | A | IR12-21 | 0.56 | 0.48 | 0.017261 | 9.3969 | 1.3762 | 0.1622 | 0.023756 | 1210 | Fixed Single Family Units | PB-25 | Kent Street Baffle Box | Baffle Box | --- | 20% | --- | --- | 20% | --- | 21.0636 | City of Palm Bay | N/A | Kent Street Baffle Box | Not provided. | Baffle Boxes- First Generation (hydrodynamic separator) | Completed | 2009 | 1 | 3 | A | 21 | $50,000 | Not provided | Not provided | Not provided | N/A | Structural | 2013 | Central Indian River Lagoon | Not provided | Not provided | Not provided | TN 50% TA & TP 2.3% TA | yes | 45.2703 | 69.8544
25469 | City of Palm Bay | Central IRL | A | IR12-21 | 0.56 | 0.48 | 0.028715 | 9.3969 | 1.3762 | 0.26983 | 0.039518 | 1210 | Fixed Single Family Units | PB-25 | Kent Street Baffle Box | Baffle Box | --- | 20% | --- | --- | 20% | --- | 21.0636 | City of Palm Bay | N/A | Kent Street Baffle Box | Not provided. | Baffle Boxes- First Generation (hydrodynamic separator) | Completed | 2009 | 1 | 3 | A | 21 | $50,000 | Not provided | Not provided | Not provided | N/A | Structural | 2013 | Central Indian River Lagoon | Not provided | Not provided | Not provided | TN 50% TA & TP 2.3% TA | yes | 43.1219 | 116.2047
25470 | City of Palm Bay | Central IRL | A | IR12-21 | 0.56 | 0.48 | 0.14695 | 9.3969 | 1.3762 | 1.3809 | 0.20224 | 1210 | Fixed Single Family Units | PB-25 | Kent Street Baffle Box | Baffle Box | --- | 20% | --- | --- | 20% | --- | 21.0636 | City of Palm Bay | N/A | Kent Street Baffle Box | Not provided. | Baffle Boxes- First Generation (hydrodynamic separator) | Completed | 2009 | 1 | 3 | A | 21 | $50,000 | Not provided | Not provided | Not provided | N/A | Structural | 2013 | Central Indian River Lagoon | Not provided | Not provided | Not provided | TN 50% TA & TP 2.3% TA | yes | 98.73 | 594.699
25471 | City of Palm Bay | Central IRL | A | IR12-21 | 0.56 | 0.48 | 0.16787 | 9.3969 | 1.3762 | 1.5775 | 0.23103 | 1210 | Fixed Single Family Units | PB-25 | Kent Street Baffle Box | Baffle Box | --- | 20% | --- | --- | 20% | --- | 21.0636 | City of Palm Bay | N/A | Kent Street Baffle Box | Not provided. | Baffle Boxes- First Generation (hydrodynamic separator) | Completed | 2009 | 1 | 3 | A | 21 | $50,000 | Not provided | Not provided | Not provided | N/A | Structural | 2013 | Central Indian River Lagoon | Not provided | Not provided | Not provided | TN 50% TA & TP 2.3% TA | yes | 103.5648 | 679.3529
25472 | City of Palm Bay | Central IRL | A | IR12-21 | 0.56 | 0.48 | 0.0037462 | 9.0066 | 1.492 | 0.033741 | 0.0055894 | 1200 | Residential, Medium Density-Two-five dwellingunits per acre | PB-25 | Kent Street Baffle Box | Baffle Box | --- | 20% | --- | --- | 20% | --- | 21.0636 | City of Palm Bay | N/A | Kent Street Baffle Box | Not provided. | Baffle Boxes- First Generation (hydrodynamic separator) | Completed | 2009 | 1 | 3 | A | 21 | $50,000 | Not provided | Not provided | Not provided | N/A | Structural | 2013 | Central Indian River Lagoon | Not provided | Not provided | Not provided | TN 50% TA & TP 2.3% TA | yes | 20.1095 | 15.1603
25473 | City of Palm Bay | Central IRL | A | IR12-21 | 0.56 | 0.48 | 0.18815 | 10.6178 | 1.6755 | 1.9977 | 0.31524 | 1410 | Retail Sales and Services | PB-25 | Kent Street Baffle Box | Baffle Box | --- | 20% | --- | --- | 20% | --- | 21.0636 | City of Palm Bay | N/A | Kent Street Baffle Box | Not provided. | Baffle Boxes- First Generation (hydrodynamic separator) | Completed | 2009 | 1 | 3 | A | 21 | $50,000 | Not provided | Not provided | Not provided | N/A | Structural | 2013 | Central Indian River Lagoon | Not provided | Not provided | Not provided | TN 50% TA & TP 2.3% TA | yes | 130.4575 | 761.3993
25474 | City of Palm Bay | Central IRL | A | IR12-21 | 0.56 | 0.48 | 0.12121 | 9.6715 | 1.2801 | 1.1722 | 0.15516 | 1410 | Retail Sales and Services | PB-25 | Kent Street Baffle Box | Baffle Box | --- | 20% | --- | --- | 20% | --- | 21.0636 | City of Palm Bay | N/A | Kent Street Baffle Box | Not provided. | Baffle Boxes- First Generation (hydrodynamic separator) | Completed | 2009 | 1 | 3 | A | 21 | $50,000 | Not provided | Not provided | Not provided | N/A | Structural | 2013 | Central Indian River Lagoon | Not provided | Not provided | Not provided | TN 50% TA & TP 2.3% TA | yes | 90.7043 | 490.5029
25475 | City of Palm Bay | Central IRL | A | IR12-21 | 0.56 | 0.48 | 0.12885 | 11.5579 | 1.535 | 1.4892 | 0.19779 | 1410 | Retail Sales and Services | PB-25 | Kent Street Baffle Box | Baffle Box | --- | 20% | --- | --- | 20% | --- | 21.0636 | City of Palm Bay | N/A | Kent Street Baffle Box | Not provided. | Baffle Boxes- First Generation (hydrodynamic separator) | Completed | 2009 | 1 | 3 | A | 21 | $50,000 | Not provided | Not provided | Not provided | N/A | Structural | 2013 | Central Indian River Lagoon | Not provided | Not provided | Not provided | TN 50% TA & TP 2.3% TA | yes | 122.7744 | 521.4353
25476 | City of Palm Bay | Central IRL | A | IR12-21 | 0.56 | 0.48 | 0.10946 | 10.7752 | 1.4786 | 1.1795 | 0.16185 | 1210 | Fixed Single Family Units | PB-25 | Kent Street Baffle Box | Baffle Box | --- | 20% | --- | --- | 20% | --- | 21.0636 | City of Palm Bay | N/A | Kent Street Baffle Box | Not provided. | Baffle Boxes- First Generation (hydrodynamic separator) | Completed | 2009 | 1 | 3 | A | 21 | $50,000 | Not provided | Not provided | Not provided | N/A | Structural | 2013 | Central Indian River Lagoon | Not provided | Not provided | Not provided | TN 50% TA & TP 2.3% TA | yes | 84.9456 | 442.9765
25477 | City of Palm Bay | Central IRL | A | IR12-21 | 0.56 | 0.48 | 0.37065 | 10.7752 | 1.4786 | 3.9939 | 0.54806 | 1410 | Retail Sales and Services | PB-25 | Kent Street Baffle Box | Baffle Box | --- | 20% | --- | --- | 20% | --- | 21.0636 | City of Palm Bay | N/A | Kent Street Baffle Box | Not provided. | Baffle Boxes- First Generation (hydrodynamic separator) | Completed | 2009 | 1 | 3 | A | 21 | $50,000 | Not provided | Not provided | Not provided | N/A | Structural | 2013 | Central Indian River Lagoon | Not provided | Not provided | Not provided | TN 50% TA & TP 2.3% TA | yes | 158.2269 | 1499.9843
25478 | City of Palm Bay | Central IRL | A | IR12-21 | 0.56 | 0.48 | 0.060908 | 10.7752 | 1.4786 | 0.65629 | 0.09006 | 1210 | Fixed Single Family Units | PB-25 | Kent Street Baffle Box | Baffle Box | --- | 20% | --- | --- | 20% | --- | 21.0636 | City of Palm Bay | N/A | Kent Street Baffle Box | Not provided. | Baffle Boxes- First Generation (hydrodynamic separator) | Completed | 2009 | 1 | 3 | A | 21 | $50,000 | Not provided | Not provided | Not provided | N/A | Structural | 2013 | Central Indian River Lagoon | Not provided | Not provided | Not provided | TN 50% TA & TP 2.3% TA | yes | 63.9152 | 246.4858
25479 | City of Palm Bay | Central IRL | A | IR12-21 | 0.56 | 0.48 | 0.076739 | 10.7752 | 1.4786 | 0.82688 | 0.11347 | 1210 | Fixed Single Family Units | PB-25 | Kent Street Baffle Box | Baffle Box | --- | 20% | --- | --- | 20% | --- | 21.0636 | City of Palm Bay | N/A | Kent Street Baffle Box | Not provided. | Baffle Boxes- First Generation (hydrodynamic separator) | Completed | 2009 | 1 | 3 | A | 21 | $50,000 | Not provided | Not provided | Not provided | N/A | Structural | 2013 | Central Indian River Lagoon | Not provided | Not provided | Not provided | TN 50% TA & TP 2.3% TA | yes | 72.501 | 310.5534
25480 | City of Palm Bay | Central IRL | A | IR12-21 | 0.56 | 0.48 | 0.20156 | 10.3451 | 1.8411 | 2.0851 | 0.37107 | 1200 | Residential, Medium Density-Two-five dwellingunits per acre | PB-25 | Kent Street Baffle Box | Baffle Box | --- | 20% | --- | --- | 20% | --- | 21.0636 | City of Palm Bay | N/A | Kent Street Baffle Box | Not provided. | Baffle Boxes- First Generation (hydrodynamic separator) | Completed | 2009 | 1 | 3 | A | 21 | $50,000 | Not provided | Not provided | Not provided | N/A | Structural | 2013 | Central Indian River Lagoon | Not provided | Not provided | Not provided | TN 50% TA & TP 2.3% TA | yes | 141.0787 | 815.6664
25481 | City of Palm Bay | Central IRL | A | IR12-21 | 0.56 | 0.48 | 0.089523 | 10.3451 | 1.8411 | 0.92613 | 0.16482 | 1330 | Residential, High density; Multiple Dwelling Units, Low Rise <Two stories or less> | PB-25 | Kent Street Baffle Box | Baffle Box | --- | 20% | --- | --- | 20% | --- | 21.0636 | City of Palm Bay | N/A | Kent Street Baffle Box | Not provided. | Baffle Boxes- First Generation (hydrodynamic separator) | Completed | 2009 | 1 | 3 | A | 21 | $50,000 | Not provided | Not provided | Not provided | N/A | Structural | 2013 | Central Indian River Lagoon | Not provided | Not provided | Not provided | TN 50% TA & TP 2.3% TA | yes | 81.1275 | 362.2881
25482 | City of Palm Bay | Central IRL | A | IR12-21 | 0.56 | 0.48 | 0.016584 | 10.3451 | 1.8411 | 0.17156 | 0.030531 | 1210 | Fixed Single Family Units | PB-25 | Kent Street Baffle Box | Baffle Box | --- | 20% | --- | --- | 20% | --- | 21.0636 | City of Palm Bay | N/A | Kent Street Baffle Box | Not provided. | Baffle Boxes- First Generation (hydrodynamic separator) | Completed | 2009 | 1 | 3 | A | 21 | $50,000 | Not provided | Not provided | Not provided | N/A | Structural | 2013 | Central Indian River Lagoon | Not provided | Not provided | Not provided | TN 50% TA & TP 2.3% TA | yes | 34.1178 | 67.1114
25483 | City of Palm Bay | Central IRL | A | IR12-21 | 0.56 | 0.48 | 0.099991 | 10.3451 | 1.8411 | 1.0344 | 0.18409 | 1330 | Residential, High density; Multiple Dwelling Units, Low Rise <Two stories or less> | PB-25 | Kent Street Baffle Box | Baffle Box | --- | 20% | --- | --- | 20% | --- | 21.0636 | City of Palm Bay | N/A | Kent Street Baffle Box | Not provided. | Baffle Boxes- First Generation (hydrodynamic separator) | Completed | 2009 | 1 | 3 | A | 21 | $50,000 | Not provided | Not provided | Not provided | N/A | Structural | 2013 | Central Indian River Lagoon | Not provided | Not provided | Not provided | TN 50% TA & TP 2.3% TA | yes | 82.3146 | 404.6497
25484 | City of Palm Bay | Central IRL | A | IR12-21 | 0.56 | 0.48 | 0.064905 | 10.3451 | 1.8411 | 0.67145 | 0.11949 | 1330 | Residential, High density; Multiple Dwelling Units, Low Rise <Two stories or less> | PB-25 | Kent Street Baffle Box | Baffle Box | --- | 20% | --- | --- | 20% | --- | 21.0636 | City of Palm Bay | N/A | Kent Street Baffle Box | Not provided. | Baffle Boxes- First Generation (hydrodynamic separator) | Completed | 2009 | 1 | 3 | A | 21 | $50,000 | Not provided | Not provided | Not provided | N/A | Structural | 2013 | Central Indian River Lagoon | Not provided | Not provided | Not provided | TN 50% TA & TP 2.3% TA | yes | 72.2946 | 262.6604
25485 | City of Palm Bay | Central IRL | A | IR12-21 | 0.56 | 0.48 | 0.14521 | 10.3451 | 1.8411 | 1.5022 | 0.26733 | 1330 | Residential, High density; Multiple Dwelling Units, Low Rise <Two stories or less> | PB-25 | Kent Street Baffle Box | Baffle Box | --- | 20% | --- | --- | 20% | --- | 21.0636 | City of Palm Bay | N/A | Kent Street Baffle Box | Not provided. | Baffle Boxes- First Generation (hydrodynamic separator) | Completed | 2009 | 1 | 3 | A | 21 | $50,000 | Not provided | Not provided | Not provided | N/A | Structural | 2013 | Central Indian River Lagoon | Not provided | Not provided | Not provided | TN 50% TA & TP 2.3% TA | yes | 93.469 | 587.6241
25486 | City of Palm Bay | Central IRL | A | IR12-21 | 0.56 | 0.48 | 0.025608 | 8.416 | 1.2258 | 0.21552 | 0.03139 | 1200 | Residential, Medium Density-Two-five dwellingunits per acre | PB-25 | Kent Street Baffle Box | Baffle Box | --- | 20% | --- | --- | 20% | --- | 21.0636 | City of Palm Bay | N/A | Kent Street Baffle Box | Not provided. | Baffle Boxes- First Generation (hydrodynamic separator) | Completed | 2009 | 1 | 3 | A | 21 | $50,000 | Not provided | Not provided | Not provided | N/A | Structural | 2013 | Central Indian River Lagoon | Not provided | Not provided | Not provided | TN 50% TA & TP 2.3% TA | yes | 51.8573 | 103.6324
25487 | Natural Lands | Central IRL | A | IR12-21 | 0.56 | 0.48 | 0.029677 | 8.416 | 1.2258 | 0.24976 | 0.036378 | 3200 | Shrub and Brushland | PB-25 | Kent Street Baffle Box | Baffle Box | --- | 20% | --- | --- | 20% | --- | 21.0636 | City of Palm Bay | N/A | Kent Street Baffle Box | Not provided. | Baffle Boxes- First Generation (hydrodynamic separator) | Completed | 2009 | 1 | 3 | A | 21 | $50,000 | Not provided | Not provided | Not provided | N/A | Structural | 2013 | Central Indian River Lagoon | Not provided | Not provided | Not provided | TN 50% TA & TP 2.3% TA | yes | 44.7977 | 120.0974
25488 | City of Palm Bay | Central IRL | A | IR12-21 | 0.56 | 0.48 | 0.00018362 | 8.416 | 1.2258 | 0.0015453 | 0.00022508 | 1210 | Fixed Single Family Units | PB-25 | Kent Street Baffle Box | Baffle Box | --- | 20% | --- | --- | 20% | --- | 21.0636 | City of Palm Bay | N/A | Kent Street Baffle Box | Not provided. | Baffle Boxes- First Generation (hydrodynamic separator) | Completed | 2009 | 1 | 3 | A | 21 | $50,000 | Not provided | Not provided | Not provided | N/A | Structural | 2013 | Central Indian River Lagoon | Not provided | Not provided | Not provided | TN 50% TA & TP 2.3% TA | yes | 5.1456 | 0.74307
25489 | City of Palm Bay | Central IRL | A | IR12-21 | 0.56 | 0.48 | 0.00019934 | 8.416 | 1.2258 | 0.0016776 | 0.00024435 | 1210 | Fixed Single Family Units | PB-25 | Kent Street Baffle Box | Baffle Box | --- | 20% | --- | --- | 20% | --- | 21.0636 | City of Palm Bay | N/A | Kent Street Baffle Box | Not provided. | Baffle Boxes- First Generation (hydrodynamic separator) | Completed | 2009 | 1 | 3 | A | 21 | $50,000 | Not provided | Not provided | Not provided | N/A | Structural | 2013 | Central Indian River Lagoon | Not provided | Not provided | Not provided | TN 50% TA & TP 2.3% TA | yes | 5.6195 | 0.80669
25490 | City of Palm Bay | Central IRL | A | IR12-21 | 0.56 | 0.48 | 0.045742 | 9.3299 | 1.3716 | 0.42677 | 0.062739 | 1200 | Residential, Medium Density-Two-five dwellingunits per acre | PB-25 | Kent Street Baffle Box | Baffle Box | --- | 20% | --- | --- | 20% | --- | 21.0636 | City of Palm Bay | N/A | Kent Street Baffle Box | Not provided. | Baffle Boxes- First Generation (hydrodynamic separator) | Completed | 2009 | 1 | 3 | A | 21 | $50,000 | Not provided | Not provided | Not provided | N/A | Structural | 2013 | Central Indian River Lagoon | Not provided | Not provided | Not provided | TN 50% TA & TP 2.3% TA | yes | 73.5331 | 185.1115
25491 | City of Palm Bay | Central IRL | A | IR12-21 | 0.56 | 0.48 | 0.0015737 | 9.3299 | 1.3716 | 0.014682 | 0.0021584 | 1210 | Fixed Single Family Units | PB-25 | Kent Street Baffle Box | Baffle Box | --- | 20% | --- | --- | 20% | --- | 21.0636 | City of Palm Bay | N/A | Kent Street Baffle Box | Not provided. | Baffle Boxes- First Generation (hydrodynamic separator) | Completed | 2009 | 1 | 3 | A | 21 | $50,000 | Not provided | Not provided | Not provided | N/A | Structural | 2013 | Central Indian River Lagoon | Not provided | Not provided | Not provided | TN 50% TA & TP 2.3% TA | yes | 52.7462 | 6.3684
25492 | City of Palm Bay | Central IRL | A | IR12-21 | 0.56 | 0.48 | 0.00036186 | 9.3299 | 1.3716 | 0.0033761 | 0.00049633 | 1210 | Fixed Single Family Units | PB-25 | Kent Street Baffle Box | Baffle Box | --- | 20% | --- | --- | 20% | --- | 21.0636 | City of Palm Bay | N/A | Kent Street Baffle Box | Not provided. | Baffle Boxes- First Generation (hydrodynamic separator) | Completed | 2009 | 1 | 3 | A | 21 | $50,000 | Not provided | Not provided | Not provided | N/A | Structural | 2013 | Central Indian River Lagoon | Not provided | Not provided | Not provided | TN 50% TA & TP 2.3% TA | yes | 39.93 | 1.4644
25493 | City of Palm Bay | Central IRL | A | IR12-21 | 0.56 | 0.48 | 0.15423 | 9.3299 | 1.3716 | 1.4389 | 0.21153 | 1210 | Fixed Single Family Units | PB-25 | Kent Street Baffle Box | Baffle Box | --- | 20% | --- | --- | 20% | --- | 21.0636 | City of Palm Bay | N/A | Kent Street Baffle Box | Not provided. | Baffle Boxes- First Generation (hydrodynamic separator) | Completed | 2009 | 1 | 3 | A | 21 | $50,000 | Not provided | Not provided | Not provided | N/A | Structural | 2013 | Central Indian River Lagoon | Not provided | Not provided | Not provided | TN 50% TA & TP 2.3% TA | yes | 107.2104 | 624.1282
25494 | City of Palm Bay | Central IRL | A | IR12-21 | 0.56 | 0.48 | 0.17256 | 9.3299 | 1.3716 | 1.6099 | 0.23668 | 1210 | Fixed Single Family Units | PB-25 | Kent Street Baffle Box | Baffle Box | --- | 20% | --- | --- | 20% | --- | 21.0636 | City of Palm Bay | N/A | Kent Street Baffle Box | Not provided. | Baffle Boxes- First Generation (hydrodynamic separator) | Completed | 2009 | 1 | 3 | A | 21 | $50,000 | Not provided | Not provided | Not provided | N/A | Structural | 2013 | Central Indian River Lagoon | Not provided | Not provided | Not provided | TN 50% TA & TP 2.3% TA | yes | 106.9933 | 698.3144
25495 | City of Palm Bay | Central IRL | A | IR12-21 | 0.56 | 0.48 | 0.064844 | 9.3299 | 1.3716 | 0.60499 | 0.08894 | 1210 | Fixed Single Family Units | PB-25 | Kent Street Baffle Box | Baffle Box | --- | 20% | --- | --- | 20% | --- | 21.0636 | City of Palm Bay | N/A | Kent Street Baffle Box | Not provided. | Baffle Boxes- First Generation (hydrodynamic separator) | Completed | 2009 | 1 | 3 | A | 21 | $50,000 | Not provided | Not provided | Not provided | N/A | Structural | 2013 | Central Indian River Lagoon | Not provided | Not provided | Not provided | TN 50% TA & TP 2.3% TA | yes | 75.5097 | 262.4154
25496 | Natural Lands | Central IRL | A | IR12-21 | 0.56 | 0.48 | 2.0037e-05 | 10.2751 | 1.3663 | 0.00020588 | 2.7377e-05 | 3100 | Herbaceous Dry Prairie | PB-25 | Kent Street Baffle Box | Baffle Box | --- | 20% | --- | --- | 20% | --- | 21.0636 | City of Palm Bay | N/A | Kent Street Baffle Box | Not provided. | Baffle Boxes- First Generation (hydrodynamic separator) | Completed | 2009 | 1 | 3 | A | 21 | $50,000 | Not provided | Not provided | Not provided | N/A | Structural | 2013 | Central Indian River Lagoon | Not provided | Not provided | Not provided | TN 50% TA & TP 2.3% TA | yes | 11.8805 | 0.081087
25497 | City of Palm Bay | Central IRL | A | IR12-21 | 0.56 | 0.48 | 0.1903 | 10.2751 | 1.3663 | 1.9553 | 0.26001 | 1410 | Retail Sales and Services | PB-25 | Kent Street Baffle Box | Baffle Box | --- | 20% | --- | --- | 20% | --- | 21.0636 | City of Palm Bay | N/A | Kent Street Baffle Box | Not provided. | Baffle Boxes- First Generation (hydrodynamic separator) | Completed | 2009 | 1 | 3 | A | 21 | $50,000 | Not provided | Not provided | Not provided | N/A | Structural | 2013 | Central Indian River Lagoon | Not provided | Not provided | Not provided | TN 50% TA & TP 2.3% TA | yes | 128.2196 | 770.117
25498 | City of Palm Bay | Central IRL | A | IR12-21 | 0.56 | 0.48 | 0.51167 | 9.3342 | 1.3849 | 4.776 | 0.70863 | 1200 | Residential, Medium Density-Two-five dwellingunits per acre | PB-25 | Kent Street Baffle Box | Baffle Box | --- | 20% | --- | --- | 20% | --- | 21.0636 | City of Palm Bay | N/A | Kent Street Baffle Box | Not provided. | Baffle Boxes- First Generation (hydrodynamic separator) | Completed | 2009 | 1 | 3 | A | 21 | $50,000 | Not provided | Not provided | Not provided | N/A | Structural | 2013 | Central Indian River Lagoon | Not provided | Not provided | Not provided | TN 50% TA & TP 2.3% TA | yes | 188.9151 | 2070.6427
25499 | Natural Lands | Central IRL | A | IR12-21 | 0.56 | 0.48 | 0.0069017 | 9.3342 | 1.3849 | 0.064422 | 0.0095584 | 6410 | Freshwater marshes | PB-25 | Kent Street Baffle Box | Baffle Box | --- | 20% | --- | --- | 20% | --- | 21.0636 | City of Palm Bay | N/A | Kent Street Baffle Box | Not provided. | Baffle Boxes- First Generation (hydrodynamic separator) | Completed | 2009 | 1 | 3 | A | 21 | $50,000 | Not provided | Not provided | Not provided | N/A | Structural | 2013 | Central Indian River Lagoon | Not provided | Not provided | Not provided | TN 50% TA & TP 2.3% TA | yes | 31.7941 | 27.9302
25500 | City of Palm Bay | Central IRL | A | IR12-21 | 0.56 | 0.48 | 0.070479 | 9.3342 | 1.3849 | 0.65787 | 0.097609 | 1210 | Fixed Single Family Units | PB-25 | Kent Street Baffle Box | Baffle Box | --- | 20% | --- | --- | 20% | --- | 21.0636 | City of Palm Bay | N/A | Kent Street Baffle Box | Not provided. | Baffle Boxes- First Generation (hydrodynamic separator) | Completed | 2009 | 1 | 3 | A | 21 | $50,000 | Not provided | Not provided | Not provided | N/A | Structural | 2013 | Central Indian River Lagoon | Not provided | Not provided | Not provided | TN 50% TA & TP 2.3% TA | yes | 73.565 | 285.2193
25501 | City of Palm Bay | Central IRL | A | IR12-21 | 0.56 | 0.48 | 0.023707 | 9.3342 | 1.3849 | 0.22129 | 0.032833 | 1330 | Residential, High density; Multiple Dwelling Units, Low Rise <Two stories or less> | PB-25 | Kent Street Baffle Box | Baffle Box | --- | 20% | --- | --- | 20% | --- | 21.0636 | City of Palm Bay | N/A | Kent Street Baffle Box | Not provided. | Baffle Boxes- First Generation (hydrodynamic separator) | Completed | 2009 | 1 | 3 | A | 21 | $50,000 | Not provided | Not provided | Not provided | N/A | Structural | 2013 | Central Indian River Lagoon | Not provided | Not provided | Not provided | TN 50% TA & TP 2.3% TA | yes | 49.9769 | 95.9385
25502 | City of Palm Bay | Central IRL | A | IR12-21 | 0.56 | 0.48 | 0.2039 | 9.324 | 1.3707 | 1.9012 | 0.2795 | 1200 | Residential, Medium Density-Two-five dwellingunits per acre | PB-25 | Kent Street Baffle Box | Baffle Box | --- | 20% | --- | --- | 20% | --- | 21.0636 | City of Palm Bay | N/A | Kent Street Baffle Box | Not provided. | Baffle Boxes- First Generation (hydrodynamic separator) | Completed | 2009 | 1 | 3 | A | 21 | $50,000 | Not provided | Not provided | Not provided | N/A | Structural | 2013 | Central Indian River Lagoon | Not provided | Not provided | Not provided | TN 50% TA & TP 2.3% TA | yes | 139.3312 | 825.1715
25503 | City of Palm Bay | Central IRL | A | IR12-21 | 0.56 | 0.48 | 0.0064955 | 9.324 | 1.3707 | 0.060564 | 0.0089036 | 1210 | Fixed Single Family Units | PB-25 | Kent Street Baffle Box | Baffle Box | --- | 20% | --- | --- | 20% | --- | 21.0636 | City of Palm Bay | N/A | Kent Street Baffle Box | Not provided. | Baffle Boxes- First Generation (hydrodynamic separator) | Completed | 2009 | 1 | 3 | A | 21 | $50,000 | Not provided | Not provided | Not provided | N/A | Structural | 2013 | Central Indian River Lagoon | Not provided | Not provided | Not provided | TN 50% TA & TP 2.3% TA | yes | 27.8294 | 26.2862
25504 | City of Palm Bay | Central IRL | A | IR12-21 | 0.56 | 0.48 | 0.0014659 | 9.324 | 1.3707 | 0.013668 | 0.0020094 | 1210 | Fixed Single Family Units | PB-25 | Kent Street Baffle Box | Baffle Box | --- | 20% | --- | --- | 20% | --- | 21.0636 | City of Palm Bay | N/A | Kent Street Baffle Box | Not provided. | Baffle Boxes- First Generation (hydrodynamic separator) | Completed | 2009 | 1 | 3 | A | 21 | $50,000 | Not provided | Not provided | Not provided | N/A | Structural | 2013 | Central Indian River Lagoon | Not provided | Not provided | Not provided | TN 50% TA & TP 2.3% TA | yes | 13.2199 | 5.9322
25505 | City of Palm Bay | Central IRL | A | IR12-21 | 0.56 | 0.48 | 2.9021e-05 | 9.324 | 1.3707 | 0.00027059 | 3.978e-05 | 1210 | Fixed Single Family Units | PB-25 | Kent Street Baffle Box | Baffle Box | --- | 20% | --- | --- | 20% | --- | 21.0636 | City of Palm Bay | N/A | Kent Street Baffle Box | Not provided. | Baffle Boxes- First Generation (hydrodynamic separator) | Completed | 2009 | 1 | 3 | A | 21 | $50,000 | Not provided | Not provided | Not provided | N/A | Structural | 2013 | Central Indian River Lagoon | Not provided | Not provided | Not provided | TN 50% TA & TP 2.3% TA | yes | 1.8023 | 0.11744
25506 | City of Palm Bay | Central IRL | A | IR12-21 | 0.56 | 0.48 | 0.19574 | 9.324 | 1.3707 | 1.8251 | 0.26831 | 1210 | Fixed Single Family Units | PB-25 | Kent Street Baffle Box | Baffle Box | --- | 20% | --- | --- | 20% | --- | 21.0636 | City of Palm Bay | N/A | Kent Street Baffle Box | Not provided. | Baffle Boxes- First Generation (hydrodynamic separator) | Completed | 2009 | 1 | 3 | A | 21 | $50,000 | Not provided | Not provided | Not provided | N/A | Structural | 2013 | Central Indian River Lagoon | Not provided | Not provided | Not provided | TN 50% TA & TP 2.3% TA | yes | 110.04 | 792.1214
25507 | City of Palm Bay | Central IRL | A | IR12-21 | 0.56 | 0.48 | 0.032824 | 9.324 | 1.3707 | 0.30605 | 0.044993 | 1210 | Fixed Single Family Units | PB-25 | Kent Street Baffle Box | Baffle Box | --- | 20% | --- | --- | 20% | --- | 21.0636 | City of Palm Bay | N/A | Kent Street Baffle Box | Not provided. | Baffle Boxes- First Generation (hydrodynamic separator) | Completed | 2009 | 1 | 3 | A | 21 | $50,000 | Not provided | Not provided | Not provided | N/A | Structural | 2013 | Central Indian River Lagoon | Not provided | Not provided | Not provided | TN 50% TA & TP 2.3% TA | yes | 60.3112 | 132.8327
25508 | City of Palm Bay | Central IRL | A | IR12-21 | 0.56 | 0.48 | 0.074318 | 9.324 | 1.3707 | 0.69294 | 0.10187 | 1210 | Fixed Single Family Units | PB-25 | Kent Street Baffle Box | Baffle Box | --- | 20% | --- | --- | 20% | --- | 21.0636 | City of Palm Bay | N/A | Kent Street Baffle Box | Not provided. | Baffle Boxes- First Generation (hydrodynamic separator) | Completed | 2009 | 1 | 3 | A | 21 | $50,000 | Not provided | Not provided | Not provided | N/A | Structural | 2013 | Central Indian River Lagoon | Not provided | Not provided | Not provided | TN 50% TA & TP 2.3% TA | yes | 70.9335 | 300.7535
25509 | City of Palm Bay | Central IRL | A | IR12-21 | 0.56 | 0.48 | 0.10287 | 9.324 | 1.3707 | 0.95913 | 0.141 | 1210 | Fixed Single Family Units | PB-25 | Kent Street Baffle Box | Baffle Box | --- | 20% | --- | --- | 20% | --- | 21.0636 | City of Palm Bay | N/A | Kent Street Baffle Box | Not provided. | Baffle Boxes- First Generation (hydrodynamic separator) | Completed | 2009 | 1 | 3 | A | 21 | $50,000 | Not provided | Not provided | Not provided | N/A | Structural | 2013 | Central Indian River Lagoon | Not provided | Not provided | Not provided | TN 50% TA & TP 2.3% TA | yes | 83.9448 | 416.2848
25510 | City of Palm Bay | Central IRL | A | IR12-21 | 0.56 | 0.48 | 0.00012361 | 9.324 | 1.3707 | 0.0011526 | 0.00016944 | 1210 | Fixed Single Family Units | PB-25 | Kent Street Baffle Box | Baffle Box | --- | 20% | --- | --- | 20% | --- | 21.0636 | City of Palm Bay | N/A | Kent Street Baffle Box | Not provided. | Baffle Boxes- First Generation (hydrodynamic separator) | Completed | 2009 | 1 | 3 | A | 21 | $50,000 | Not provided | Not provided | Not provided | N/A | Structural | 2013 | Central Indian River Lagoon | Not provided | Not provided | Not provided | TN 50% TA & TP 2.3% TA | yes | 3.8304 | 0.50024
25511 | City of Palm Bay | Central IRL | A | IR12-21 | 0.56 | 0.48 | 0.036025 | 9.9661 | 1.6664 | 0.35903 | 0.060032 | 1210 | Fixed Single Family Units | PB-25 | Kent Street Baffle Box | Baffle Box | --- | 20% | --- | --- | 20% | --- | 21.0636 | City of Palm Bay | N/A | Kent Street Baffle Box | Not provided. | Baffle Boxes- First Generation (hydrodynamic separator) | Completed | 2009 | 1 | 3 | A | 21 | $50,000 | Not provided | Not provided | Not provided | N/A | Structural | 2013 | Central Indian River Lagoon | Not provided | Not provided | Not provided | TN 50% TA & TP 2.3% TA | yes | 76.1841 | 145.7881
25512 | City of Palm Bay | Central IRL | A | IR12-21 | 0.56 | 0.48 | 0.05115 | 9.9661 | 1.6664 | 0.50977 | 0.085237 | 1330 | Residential, High density; Multiple Dwelling Units, Low Rise <Two stories or less> | PB-25 | Kent Street Baffle Box | Baffle Box | --- | 20% | --- | --- | 20% | --- | 21.0636 | City of Palm Bay | N/A | Kent Street Baffle Box | Not provided. | Baffle Boxes- First Generation (hydrodynamic separator) | Completed | 2009 | 1 | 3 | A | 21 | $50,000 | Not provided | Not provided | Not provided | N/A | Structural | 2013 | Central Indian River Lagoon | Not provided | Not provided | Not provided | TN 50% TA & TP 2.3% TA | yes | 58.8699 | 206.9965
25513 | City of Palm Bay | Central IRL | A | IR12-21 | 0.56 | 0.48 | 0.074458 | 9.9661 | 1.6664 | 0.74206 | 0.12408 | 1210 | Fixed Single Family Units | PB-25 | Kent Street Baffle Box | Baffle Box | --- | 20% | --- | --- | 20% | --- | 21.0636 | City of Palm Bay | N/A | Kent Street Baffle Box | Not provided. | Baffle Boxes- First Generation (hydrodynamic separator) | Completed | 2009 | 1 | 3 | A | 21 | $50,000 | Not provided | Not provided | Not provided | N/A | Structural | 2013 | Central Indian River Lagoon | Not provided | Not provided | Not provided | TN 50% TA & TP 2.3% TA | yes | 87.5485 | 301.3203
25514 | City of Palm Bay | Central IRL | A | IR12-21 | 0.56 | 0.48 | 0.24904 | 9.9661 | 1.6664 | 2.4819 | 0.415 | 1210 | Fixed Single Family Units | PB-25 | Kent Street Baffle Box | Baffle Box | --- | 20% | --- | --- | 20% | --- | 21.0636 | City of Palm Bay | N/A | Kent Street Baffle Box | Not provided. | Baffle Boxes- First Generation (hydrodynamic separator) | Completed | 2009 | 1 | 3 | A | 21 | $50,000 | Not provided | Not provided | Not provided | N/A | Structural | 2013 | Central Indian River Lagoon | Not provided | Not provided | Not provided | TN 50% TA & TP 2.3% TA | yes | 135.672 | 1007.8141
25515 | City of Palm Bay | Central IRL | A | IR12-21 | 0.56 | 0.48 | 0.0070434 | 9.9661 | 1.6664 | 0.070196 | 0.011737 | 1210 | Fixed Single Family Units | PB-25 | Kent Street Baffle Box | Baffle Box | --- | 20% | --- | --- | 20% | --- | 21.0636 | City of Palm Bay | N/A | Kent Street Baffle Box | Not provided. | Baffle Boxes- First Generation (hydrodynamic separator) | Completed | 2009 | 1 | 3 | A | 21 | $50,000 | Not provided | Not provided | Not provided | N/A | Structural | 2013 | Central Indian River Lagoon | Not provided | Not provided | Not provided | TN 50% TA & TP 2.3% TA | yes | 28.9812 | 28.5038
25516 | City of Palm Bay | Central IRL | A | IR12-21 | 0.56 | 0.48 | 0.20005 | 9.9661 | 1.6664 | 1.9937 | 0.33337 | 1330 | Residential, High density; Multiple Dwelling Units, Low Rise <Two stories or less> | PB-25 | Kent Street Baffle Box | Baffle Box | --- | 20% | --- | --- | 20% | --- | 21.0636 | City of Palm Bay | N/A | Kent Street Baffle Box | Not provided. | Baffle Boxes- First Generation (hydrodynamic separator) | Completed | 2009 | 1 | 3 | A | 21 | $50,000 | Not provided | Not provided | Not provided | N/A | Structural | 2013 | Central Indian River Lagoon | Not provided | Not provided | Not provided | TN 50% TA & TP 2.3% TA | yes | 118.5656 | 809.5772
25517 | City of Palm Bay | Central IRL | A | IR12-21 | 0.56 | 0.48 | 0.072485 | 9.2528 | 1.3594 | 0.67069 | 0.098534 | 1200 | Residential, Medium Density-Two-five dwellingunits per acre | PB-25 | Kent Street Baffle Box | Baffle Box | --- | 20% | --- | --- | 20% | --- | 21.0636 | City of Palm Bay | N/A | Kent Street Baffle Box | Not provided. | Baffle Boxes- First Generation (hydrodynamic separator) | Completed | 2009 | 1 | 3 | A | 21 | $50,000 | Not provided | Not provided | Not provided | N/A | Structural | 2013 | Central Indian River Lagoon | Not provided | Not provided | Not provided | TN 50% TA & TP 2.3% TA | yes | 103.6246 | 293.3349
25518 | City of Palm Bay | Central IRL | A | IR12-21 | 0.56 | 0.48 | 0.021327 | 9.2528 | 1.3594 | 0.19734 | 0.028991 | 1210 | Fixed Single Family Units | PB-25 | Kent Street Baffle Box | Baffle Box | --- | 20% | --- | --- | 20% | --- | 21.0636 | City of Palm Bay | N/A | Kent Street Baffle Box | Not provided. | Baffle Boxes- First Generation (hydrodynamic separator) | Completed | 2009 | 1 | 3 | A | 21 | $50,000 | Not provided | Not provided | Not provided | N/A | Structural | 2013 | Central Indian River Lagoon | Not provided | Not provided | Not provided | TN 50% TA & TP 2.3% TA | yes | 48.595 | 86.3073
25519 | City of Palm Bay | Central IRL | A | IR12-21 | 0.56 | 0.48 | 0.25455 | 9.2528 | 1.3594 | 2.3553 | 0.34603 | 1210 | Fixed Single Family Units | PB-25 | Kent Street Baffle Box | Baffle Box | --- | 20% | --- | --- | 20% | --- | 21.0636 | City of Palm Bay | N/A | Kent Street Baffle Box | Not provided. | Baffle Boxes- First Generation (hydrodynamic separator) | Completed | 2009 | 1 | 3 | A | 21 | $50,000 | Not provided | Not provided | Not provided | N/A | Structural | 2013 | Central Indian River Lagoon | Not provided | Not provided | Not provided | TN 50% TA & TP 2.3% TA | yes | 128.3553 | 1030.1179
25520 | City of Palm Bay | Central IRL | A | IR12-21 | 0.56 | 0.48 | 0.24565 | 9.2528 | 1.3594 | 2.273 | 0.33393 | 1210 | Fixed Single Family Units | PB-25 | Kent Street Baffle Box | Baffle Box | --- | 20% | --- | --- | 20% | --- | 21.0636 | City of Palm Bay | N/A | Kent Street Baffle Box | Not provided. | Baffle Boxes- First Generation (hydrodynamic separator) | Completed | 2009 | 1 | 3 | A | 21 | $50,000 | Not provided | Not provided | Not provided | N/A | Structural | 2013 | Central Indian River Lagoon | Not provided | Not provided | Not provided | TN 50% TA & TP 2.3% TA | yes | 130.2176 | 994.1138
25521 | City of Palm Bay | Central IRL | A | IR12-21 | 0.56 | 0.48 | 0.01315 | 9.2528 | 1.3594 | 0.12168 | 0.017876 | 1210 | Fixed Single Family Units | PB-25 | Kent Street Baffle Box | Baffle Box | --- | 20% | --- | --- | 20% | --- | 21.0636 | City of Palm Bay | N/A | Kent Street Baffle Box | Not provided. | Baffle Boxes- First Generation (hydrodynamic separator) | Completed | 2009 | 1 | 3 | A | 21 | $50,000 | Not provided | Not provided | Not provided | N/A | Structural | 2013 | Central Indian River Lagoon | Not provided | Not provided | Not provided | TN 50% TA & TP 2.3% TA | yes | 38.0217 | 53.218
25522 | City of Palm Bay | Central IRL | A | IR12-21 | 0.56 | 0.48 | 0.23102 | 9.324 | 1.3707 | 2.1541 | 0.31667 | 1200 | Residential, Medium Density-Two-five dwellingunits per acre | PB-25 | Kent Street Baffle Box | Baffle Box | --- | 20% | --- | --- | 20% | --- | 21.0636 | City of Palm Bay | N/A | Kent Street Baffle Box | Not provided. | Baffle Boxes- First Generation (hydrodynamic separator) | Completed | 2009 | 1 | 3 | A | 21 | $50,000 | Not provided | Not provided | Not provided | N/A | Structural | 2013 | Central Indian River Lagoon | Not provided | Not provided | Not provided | TN 50% TA & TP 2.3% TA | yes | 159.499 | 934.9121
25523 | City of Palm Bay | Central IRL | A | IR12-21 | 0.56 | 0.48 | 0.00034615 | 9.324 | 1.3707 | 0.0032275 | 0.00047448 | 1210 | Fixed Single Family Units | PB-25 | Kent Street Baffle Box | Baffle Box | --- | 20% | --- | --- | 20% | --- | 21.0636 | City of Palm Bay | N/A | Kent Street Baffle Box | Not provided. | Baffle Boxes- First Generation (hydrodynamic separator) | Completed | 2009 | 1 | 3 | A | 21 | $50,000 | Not provided | Not provided | Not provided | N/A | Structural | 2013 | Central Indian River Lagoon | Not provided | Not provided | Not provided | TN 50% TA & TP 2.3% TA | yes | 5.8089 | 1.4008
25524 | City of Palm Bay | Central IRL | A | IR12-21 | 0.56 | 0.48 | 0.077758 | 9.324 | 1.3707 | 0.72501 | 0.10659 | 1210 | Fixed Single Family Units | PB-25 | Kent Street Baffle Box | Baffle Box | --- | 20% | --- | --- | 20% | --- | 21.0636 | City of Palm Bay | N/A | Kent Street Baffle Box | Not provided. | Baffle Boxes- First Generation (hydrodynamic separator) | Completed | 2009 | 1 | 3 | A | 21 | $50,000 | Not provided | Not provided | Not provided | N/A | Structural | 2013 | Central Indian River Lagoon | Not provided | Not provided | Not provided | TN 50% TA & TP 2.3% TA | yes | 76.0426 | 314.6737
25525 | City of Palm Bay | Central IRL | A | IR12-21 | 0.56 | 0.48 | 0.080879 | 9.324 | 1.3707 | 0.75412 | 0.11086 | 1210 | Fixed Single Family Units | PB-25 | Kent Street Baffle Box | Baffle Box | --- | 20% | --- | --- | 20% | --- | 21.0636 | City of Palm Bay | N/A | Kent Street Baffle Box | Not provided. | Baffle Boxes- First Generation (hydrodynamic separator) | Completed | 2009 | 1 | 3 | A | 21 | $50,000 | Not provided | Not provided | Not provided | N/A | Structural | 2013 | Central Indian River Lagoon | Not provided | Not provided | Not provided | TN 50% TA & TP 2.3% TA | yes | 76.528 | 327.3074
25526 | City of Palm Bay | Central IRL | A | IR12-21 | 0.56 | 0.48 | 0.070766 | 9.324 | 1.3707 | 0.65983 | 0.097002 | 1210 | Fixed Single Family Units | PB-25 | Kent Street Baffle Box | Baffle Box | --- | 20% | --- | --- | 20% | --- | 21.0636 | City of Palm Bay | N/A | Kent Street Baffle Box | Not provided. | Baffle Boxes- First Generation (hydrodynamic separator) | Completed | 2009 | 1 | 3 | A | 21 | $50,000 | Not provided | Not provided | Not provided | N/A | Structural | 2013 | Central Indian River Lagoon | Not provided | Not provided | Not provided | TN 50% TA & TP 2.3% TA | yes | 73.7684 | 286.3813
25527 | City of Palm Bay | Central IRL | A | IR12-21 | 0.56 | 0.48 | 0.13601 | 9.324 | 1.3707 | 1.2682 | 0.18644 | 1210 | Fixed Single Family Units | PB-25 | Kent Street Baffle Box | Baffle Box | --- | 20% | --- | --- | 20% | --- | 21.0636 | City of Palm Bay | N/A | Kent Street Baffle Box | Not provided. | Baffle Boxes- First Generation (hydrodynamic separator) | Completed | 2009 | 1 | 3 | A | 21 | $50,000 | Not provided | Not provided | Not provided | N/A | Structural | 2013 | Central Indian River Lagoon | Not provided | Not provided | Not provided | TN 50% TA & TP 2.3% TA | yes | 92.6059 | 550.4184
25528 | City of Palm Bay | Central IRL | A | IR12-21 | 0.56 | 0.48 | 0.010122 | 9.324 | 1.3707 | 0.094376 | 0.013874 | 1210 | Fixed Single Family Units | PB-25 | Kent Street Baffle Box | Baffle Box | --- | 20% | --- | --- | 20% | --- | 21.0636 | City of Palm Bay | N/A | Kent Street Baffle Box | Not provided. | Baffle Boxes- First Generation (hydrodynamic separator) | Completed | 2009 | 1 | 3 | A | 21 | $50,000 | Not provided | Not provided | Not provided | N/A | Structural | 2013 | Central Indian River Lagoon | Not provided | Not provided | Not provided | TN 50% TA & TP 2.3% TA | yes | 33.2205 | 40.9614
25529 | City of Palm Bay | Central IRL | A | IR12-21 | 0.56 | 0.48 | 0.010859 | 9.324 | 1.3707 | 0.10125 | 0.014885 | 1210 | Fixed Single Family Units | PB-25 | Kent Street Baffle Box | Baffle Box | --- | 20% | --- | --- | 20% | --- | 21.0636 | City of Palm Bay | N/A | Kent Street Baffle Box | Not provided. | Baffle Boxes- First Generation (hydrodynamic separator) | Completed | 2009 | 1 | 3 | A | 21 | $50,000 | Not provided | Not provided | Not provided | N/A | Structural | 2013 | Central Indian River Lagoon | Not provided | Not provided | Not provided | TN 50% TA & TP 2.3% TA | yes | 34.3352 | 43.9449
25530 | City of Palm Bay | Central IRL | A | IR12-21 | 0.56 | 0.48 | 0.11902 | 9.9563 | 1.694 | 1.185 | 0.20163 | 1200 | Residential, Medium Density-Two-five dwellingunits per acre | PB-25 | Kent Street Baffle Box | Baffle Box | --- | 20% | --- | --- | 20% | --- | 21.0636 | City of Palm Bay | N/A | Kent Street Baffle Box | Not provided. | Baffle Boxes- First Generation (hydrodynamic separator) | Completed | 2009 | 1 | 3 | A | 21 | $50,000 | Not provided | Not provided | Not provided | N/A | Structural | 2013 | Central Indian River Lagoon | Not provided | Not provided | Not provided | TN 50% TA & TP 2.3% TA | yes | 123.2424 | 481.6699
25531 | Natural Lands | Central IRL | A | IR12-21 | 0.56 | 0.48 | 0.039014 | 9.9563 | 1.694 | 0.38844 | 0.066092 | 6410 | Freshwater marshes | PB-25 | Kent Street Baffle Box | Baffle Box | --- | 20% | --- | --- | 20% | --- | 21.0636 | City of Palm Bay | N/A | Kent Street Baffle Box | Not provided. | Baffle Boxes- First Generation (hydrodynamic separator) | Completed | 2009 | 1 | 3 | A | 21 | $50,000 | Not provided | Not provided | Not provided | N/A | Structural | 2013 | Central Indian River Lagoon | Not provided | Not provided | Not provided | TN 50% TA & TP 2.3% TA | yes | 84.1571 | 157.8858
25532 | City of Palm Bay | Central IRL | A | IR12-21 | 0.56 | 0.48 | 0.47892 | 9.0806 | 1.3407 | 4.3488 | 0.64211 | 1200 | Residential, Medium Density-Two-five dwellingunits per acre | PB-25 | Kent Street Baffle Box | Baffle Box | --- | 20% | --- | --- | 20% | --- | 21.0636 | City of Palm Bay | N/A | Kent Street Baffle Box | Not provided. | Baffle Boxes- First Generation (hydrodynamic separator) | Completed | 2009 | 1 | 3 | A | 21 | $50,000 | Not provided | Not provided | Not provided | N/A | Structural | 2013 | Central Indian River Lagoon | Not provided | Not provided | Not provided | TN 50% TA & TP 2.3% TA | yes | 187.9849 | 1938.109
25533 | Natural Lands | Central IRL | A | IR12-21 | 0.56 | 0.48 | 0.06947 | 9.0806 | 1.3407 | 0.63083 | 0.093142 | 6410 | Freshwater marshes | PB-25 | Kent Street Baffle Box | Baffle Box | --- | 20% | --- | --- | 20% | --- | 21.0636 | City of Palm Bay | N/A | Kent Street Baffle Box | Not provided. | Baffle Boxes- First Generation (hydrodynamic separator) | Completed | 2009 | 1 | 3 | A | 21 | $50,000 | Not provided | Not provided | Not provided | N/A | Structural | 2013 | Central Indian River Lagoon | Not provided | Not provided | Not provided | TN 50% TA & TP 2.3% TA | yes | 72.5866 | 281.1368
25534 | City of Palm Bay | Central IRL | A | IR12-21 | 0.56 | 0.48 | 0.035786 | 9.0806 | 1.3407 | 0.32496 | 0.04798 | 1330 | Residential, High density; Multiple Dwelling Units, Low Rise <Two stories or less> | PB-25 | Kent Street Baffle Box | Baffle Box | --- | 20% | --- | --- | 20% | --- | 21.0636 | City of Palm Bay | N/A | Kent Street Baffle Box | Not provided. | Baffle Boxes- First Generation (hydrodynamic separator) | Completed | 2009 | 1 | 3 | A | 21 | $50,000 | Not provided | Not provided | Not provided | N/A | Structural | 2013 | Central Indian River Lagoon | Not provided | Not provided | Not provided | TN 50% TA & TP 2.3% TA | yes | 63.0838 | 144.821
25535 | City of Palm Bay | Central IRL | A | IR12-21 | 0.56 | 0.48 | 0.023721 | 9.0806 | 1.3407 | 0.2154 | 0.031803 | 1300 | Residential, High Density | PB-25 | Kent Street Baffle Box | Baffle Box | --- | 20% | --- | --- | 20% | --- | 21.0636 | City of Palm Bay | N/A | Kent Street Baffle Box | Not provided. | Baffle Boxes- First Generation (hydrodynamic separator) | Completed | 2009 | 1 | 3 | A | 21 | $50,000 | Not provided | Not provided | Not provided | N/A | Structural | 2013 | Central Indian River Lagoon | Not provided | Not provided | Not provided | TN 50% TA & TP 2.3% TA | yes | 44.8993 | 95.9938
25536 | City of Palm Bay | Central IRL | A | IR12-21 | 0.56 | 0.48 | 0.0098692 | 9.0806 | 1.3407 | 0.089618 | 0.013232 | 1330 | Residential, High density; Multiple Dwelling Units, Low Rise <Two stories or less> | PB-25 | Kent Street Baffle Box | Baffle Box | --- | 20% | --- | --- | 20% | --- | 21.0636 | City of Palm Bay | N/A | Kent Street Baffle Box | Not provided. | Baffle Boxes- First Generation (hydrodynamic separator) | Completed | 2009 | 1 | 3 | A | 21 | $50,000 | Not provided | Not provided | Not provided | N/A | Structural | 2013 | Central Indian River Lagoon | Not provided | Not provided | Not provided | TN 50% TA & TP 2.3% TA | yes | 25.56 | 39.9393
25537 | City of Palm Bay | Central IRL | A | IR12-21 | 0.56 | 0.48 | 0.12039 | 9.9624 | 1.7103 | 1.1994 | 0.20591 | 1200 | Residential, Medium Density-Two-five dwellingunits per acre | PB-25 | Kent Street Baffle Box | Baffle Box | --- | 20% | --- | --- | 20% | --- | 21.0636 | City of Palm Bay | N/A | Kent Street Baffle Box | Not provided. | Baffle Boxes- First Generation (hydrodynamic separator) | Completed | 2009 | 1 | 3 | A | 21 | $50,000 | Not provided | Not provided | Not provided | N/A | Structural | 2013 | Central Indian River Lagoon | Not provided | Not provided | Not provided | TN 50% TA & TP 2.3% TA | yes | 121.616 | 487.206
25538 | Natural Lands | Central IRL | A | IR12-21 | 0.56 | 0.48 | 0.030995 | 9.9624 | 1.7103 | 0.30878 | 0.053011 | 6410 | Freshwater marshes | PB-25 | Kent Street Baffle Box | Baffle Box | --- | 20% | --- | --- | 20% | --- | 21.0636 | City of Palm Bay | N/A | Kent Street Baffle Box | Not provided. | Baffle Boxes- First Generation (hydrodynamic separator) | Completed | 2009 | 1 | 3 | A | 21 | $50,000 | Not provided | Not provided | Not provided | N/A | Structural | 2013 | Central Indian River Lagoon | Not provided | Not provided | Not provided | TN 50% TA & TP 2.3% TA | yes | 59.8205 | 125.431
25539 | City of Palm Bay | Central IRL | A | IR12-21 | 0.56 | 0.48 | 0.016966 | 9.9624 | 1.7103 | 0.16902 | 0.029017 | 1300 | Residential, High Density | PB-25 | Kent Street Baffle Box | Baffle Box | --- | 20% | --- | --- | 20% | --- | 21.0636 | City of Palm Bay | N/A | Kent Street Baffle Box | Not provided. | Baffle Boxes- First Generation (hydrodynamic separator) | Completed | 2009 | 1 | 3 | A | 21 | $50,000 | Not provided | Not provided | Not provided | N/A | Structural | 2013 | Central Indian River Lagoon | Not provided | Not provided | Not provided | TN 50% TA & TP 2.3% TA | yes | 35.8854 | 68.6576
25540 | City of Palm Bay | Central IRL | A | IR12-21 | 0.56 | 0.48 | 0.61776 | 11.7199 | 1.5475 | 7.2401 | 0.95596 | 1410 | Retail Sales and Services | PB-25 | Kent Street Baffle Box | Baffle Box | --- | 20% | --- | --- | 20% | --- | 21.0636 | City of Palm Bay | N/A | Kent Street Baffle Box | Not provided. | Baffle Boxes- First Generation (hydrodynamic separator) | Completed | 2009 | 1 | 3 | A | 21 | $50,000 | Not provided | Not provided | Not provided | N/A | Structural | 2013 | Central Indian River Lagoon | Not provided | Not provided | Not provided | TN 50% TA & TP 2.3% TA | yes | 200 | 2500
25541 | City of Palm Bay | Central IRL | A | IR12-21 | 0.56 | 0.48 | 0.61776 | 11.7163 | 1.547 | 7.2379 | 0.95567 | 1410 | Retail Sales and Services | PB-25 | Kent Street Baffle Box | Baffle Box | --- | 20% | --- | --- | 20% | --- | 21.0636 | City of Palm Bay | N/A | Kent Street Baffle Box | Not provided. | Baffle Boxes- First Generation (hydrodynamic separator) | Completed | 2009 | 1 | 3 | A | 21 | $50,000 | Not provided | Not provided | Not provided | N/A | Structural | 2013 | Central Indian River Lagoon | Not provided | Not provided | Not provided | TN 50% TA & TP 2.3% TA | yes | 200 | 2500
25542 | City of Palm Bay | Central IRL | A | IR12-21 | 0.56 | 0.48 | 0.61776 | 11.7057 | 1.5456 | 7.2313 | 0.95479 | 1410 | Retail Sales and Services | PB-25 | Kent Street Baffle Box | Baffle Box | --- | 20% | --- | --- | 20% | --- | 21.0636 | City of Palm Bay | N/A | Kent Street Baffle Box | Not provided. | Baffle Boxes- First Generation (hydrodynamic separator) | Completed | 2009 | 1 | 3 | A | 21 | $50,000 | Not provided | Not provided | Not provided | N/A | Structural | 2013 | Central Indian River Lagoon | Not provided | Not provided | Not provided | TN 50% TA & TP 2.3% TA | yes | 200 | 2500
25543 | City of Palm Bay | Central IRL | A | IR12-21 | 0.56 | 0.48 | 0.20733 | 9.324 | 1.3707 | 1.9331 | 0.2842 | 1200 | Residential, Medium Density-Two-five dwellingunits per acre | PB-25 | Kent Street Baffle Box | Baffle Box | --- | 20% | --- | --- | 20% | --- | 21.0636 | City of Palm Bay | N/A | Kent Street Baffle Box | Not provided. | Baffle Boxes- First Generation (hydrodynamic separator) | Completed | 2009 | 1 | 3 | A | 21 | $50,000 | Not provided | Not provided | Not provided | N/A | Structural | 2013 | Central Indian River Lagoon | Not provided | Not provided | Not provided | TN 50% TA & TP 2.3% TA | yes | 191.6352 | 839.0331
25544 | City of Palm Bay | Central IRL | A | IR12-21 | 0.56 | 0.48 | 7.9178e-05 | 9.324 | 1.3707 | 0.00073825 | 0.00010853 | 1210 | Fixed Single Family Units | PB-25 | Kent Street Baffle Box | Baffle Box | --- | 20% | --- | --- | 20% | --- | 21.0636 | City of Palm Bay | N/A | Kent Street Baffle Box | Not provided. | Baffle Boxes- First Generation (hydrodynamic separator) | Completed | 2009 | 1 | 3 | A | 21 | $50,000 | Not provided | Not provided | Not provided | N/A | Structural | 2013 | Central Indian River Lagoon | Not provided | Not provided | Not provided | TN 50% TA & TP 2.3% TA | yes | 3.0656 | 0.32042
25545 | City of Palm Bay | Central IRL | A | IR12-21 | 0.56 | 0.48 | 0.018065 | 9.324 | 1.3707 | 0.16844 | 0.024762 | 1210 | Fixed Single Family Units | PB-25 | Kent Street Baffle Box | Baffle Box | --- | 20% | --- | --- | 20% | --- | 21.0636 | City of Palm Bay | N/A | Kent Street Baffle Box | Not provided. | Baffle Boxes- First Generation (hydrodynamic separator) | Completed | 2009 | 1 | 3 | A | 21 | $50,000 | Not provided | Not provided | Not provided | N/A | Structural | 2013 | Central Indian River Lagoon | Not provided | Not provided | Not provided | TN 50% TA & TP 2.3% TA | yes | 44.3357 | 73.1061
25546 | City of Palm Bay | Central IRL | A | IR12-21 | 0.56 | 0.48 | 0.099209 | 9.324 | 1.3707 | 0.92503 | 0.13599 | 1210 | Fixed Single Family Units | PB-25 | Kent Street Baffle Box | Baffle Box | --- | 20% | --- | --- | 20% | --- | 21.0636 | City of Palm Bay | N/A | Kent Street Baffle Box | Not provided. | Baffle Boxes- First Generation (hydrodynamic separator) | Completed | 2009 | 1 | 3 | A | 21 | $50,000 | Not provided | Not provided | Not provided | N/A | Structural | 2013 | Central Indian River Lagoon | Not provided | Not provided | Not provided | TN 50% TA & TP 2.3% TA | yes | 84.7056 | 401.4844
25547 | City of Palm Bay | Central IRL | A | IR12-21 | 0.56 | 0.48 | 0.25323 | 9.324 | 1.3707 | 2.3611 | 0.34711 | 1210 | Fixed Single Family Units | PB-25 | Kent Street Baffle Box | Baffle Box | --- | 20% | --- | --- | 20% | --- | 21.0636 | City of Palm Bay | N/A | Kent Street Baffle Box | Not provided. | Baffle Boxes- First Generation (hydrodynamic separator) | Completed | 2009 | 1 | 3 | A | 21 | $50,000 | Not provided | Not provided | Not provided | N/A | Structural | 2013 | Central Indian River Lagoon | Not provided | Not provided | Not provided | TN 50% TA & TP 2.3% TA | yes | 123.3745 | 1024.7806
25548 | City of Palm Bay | Central IRL | A | IR12-21 | 0.56 | 0.48 | 0.01826 | 9.324 | 1.3707 | 0.17025 | 0.025029 | 1210 | Fixed Single Family Units | PB-25 | Kent Street Baffle Box | Baffle Box | --- | 20% | --- | --- | 20% | --- | 21.0636 | City of Palm Bay | N/A | Kent Street Baffle Box | Not provided. | Baffle Boxes- First Generation (hydrodynamic separator) | Completed | 2009 | 1 | 3 | A | 21 | $50,000 | Not provided | Not provided | Not provided | N/A | Structural | 2013 | Central Indian River Lagoon | Not provided | Not provided | Not provided | TN 50% TA & TP 2.3% TA | yes | 39.9979 | 73.8936
25549 | City of Palm Bay | Central IRL | A | IR12-21 | 0.56 | 0.48 | 0.021593 | 9.324 | 1.3707 | 0.20133 | 0.029598 | 1210 | Fixed Single Family Units | PB-25 | Kent Street Baffle Box | Baffle Box | --- | 20% | --- | --- | 20% | --- | 21.0636 | City of Palm Bay | N/A | Kent Street Baffle Box | Not provided. | Baffle Boxes- First Generation (hydrodynamic separator) | Completed | 2009 | 1 | 3 | A | 21 | $50,000 | Not provided | Not provided | Not provided | N/A | Structural | 2013 | Central Indian River Lagoon | Not provided | Not provided | Not provided | TN 50% TA & TP 2.3% TA | yes | 50.627 | 87.3818
25550 | City of Palm Bay | Central IRL | A | IR12-21 | 0.56 | 0.48 | 0.087085 | 9.479 | 1.382 | 0.82548 | 0.12035 | 1200 | Residential, Medium Density-Two-five dwellingunits per acre | PB-25 | Kent Street Baffle Box | Baffle Box | --- | 20% | --- | --- | 20% | --- | 21.0636 | City of Palm Bay | N/A | Kent Street Baffle Box | Not provided. | Baffle Boxes- First Generation (hydrodynamic separator) | Completed | 2009 | 1 | 3 | A | 21 | $50,000 | Not provided | Not provided | Not provided | N/A | Structural | 2013 | Central Indian River Lagoon | Not provided | Not provided | Not provided | TN 50% TA & TP 2.3% TA | yes | 99.7976 | 352.4207
25551 | City of Palm Bay | Central IRL | A | IR12-21 | 0.56 | 0.48 | 0.039474 | 9.479 | 1.382 | 0.37417 | 0.054552 | 1410 | Retail Sales and Services | PB-25 | Kent Street Baffle Box | Baffle Box | --- | 20% | --- | --- | 20% | --- | 21.0636 | City of Palm Bay | N/A | Kent Street Baffle Box | Not provided. | Baffle Boxes- First Generation (hydrodynamic separator) | Completed | 2009 | 1 | 3 | A | 21 | $50,000 | Not provided | Not provided | Not provided | N/A | Structural | 2013 | Central Indian River Lagoon | Not provided | Not provided | Not provided | TN 50% TA & TP 2.3% TA | yes | 62.2362 | 159.7458
25552 | City of Palm Bay | Central IRL | A | IR12-21 | 0.56 | 0.48 | 0.0066259 | 9.479 | 1.382 | 0.062807 | 0.0091568 | 1210 | Fixed Single Family Units | PB-25 | Kent Street Baffle Box | Baffle Box | --- | 20% | --- | --- | 20% | --- | 21.0636 | City of Palm Bay | N/A | Kent Street Baffle Box | Not provided. | Baffle Boxes- First Generation (hydrodynamic separator) | Completed | 2009 | 1 | 3 | A | 21 | $50,000 | Not provided | Not provided | Not provided | N/A | Structural | 2013 | Central Indian River Lagoon | Not provided | Not provided | Not provided | TN 50% TA & TP 2.3% TA | yes | 22.892 | 26.8142
25553 | City of Palm Bay | Central IRL | A | IR12-21 | 0.56 | 0.48 | 0.0006147 | 9.479 | 1.382 | 0.0058267 | 0.0008495 | 1210 | Fixed Single Family Units | PB-25 | Kent Street Baffle Box | Baffle Box | --- | 20% | --- | --- | 20% | --- | 21.0636 | City of Palm Bay | N/A | Kent Street Baffle Box | Not provided. | Baffle Boxes- First Generation (hydrodynamic separator) | Completed | 2009 | 1 | 3 | A | 21 | $50,000 | Not provided | Not provided | Not provided | N/A | Structural | 2013 | Central Indian River Lagoon | Not provided | Not provided | Not provided | TN 50% TA & TP 2.3% TA | yes | 6.5786 | 2.4876
25554 | City of Palm Bay | Central IRL | A | IR12-21 | 0.56 | 0.48 | 0.096894 | 9.479 | 1.382 | 0.91846 | 0.1339 | 1210 | Fixed Single Family Units | PB-25 | Kent Street Baffle Box | Baffle Box | --- | 20% | --- | --- | 20% | --- | 21.0636 | City of Palm Bay | N/A | Kent Street Baffle Box | Not provided. | Baffle Boxes- First Generation (hydrodynamic separator) | Completed | 2009 | 1 | 3 | A | 21 | $50,000 | Not provided | Not provided | Not provided | N/A | Structural | 2013 | Central Indian River Lagoon | Not provided | Not provided | Not provided | TN 50% TA & TP 2.3% TA | yes | 97.7273 | 392.1165
25555 | City of Palm Bay | Central IRL | A | IR12-21 | 0.56 | 0.48 | 0.059349 | 9.479 | 1.382 | 0.56257 | 0.082019 | 1210 | Fixed Single Family Units | PB-25 | Kent Street Baffle Box | Baffle Box | --- | 20% | --- | --- | 20% | --- | 21.0636 | City of Palm Bay | N/A | Kent Street Baffle Box | Not provided. | Baffle Boxes- First Generation (hydrodynamic separator) | Completed | 2009 | 1 | 3 | A | 21 | $50,000 | Not provided | Not provided | Not provided | N/A | Structural | 2013 | Central Indian River Lagoon | Not provided | Not provided | Not provided | TN 50% TA & TP 2.3% TA | yes | 80.1081 | 240.1779
25556 | City of Palm Bay | Central IRL | A | IR12-21 | 0.56 | 0.48 | 0.17614 | 9.4343 | 1.4215 | 1.6617 | 0.25038 | 1200 | Residential, Medium Density-Two-five dwellingunits per acre | PB-25 | Kent Street Baffle Box | Baffle Box | --- | 20% | --- | --- | 20% | --- | 21.0636 | City of Palm Bay | N/A | Kent Street Baffle Box | Not provided. | Baffle Boxes- First Generation (hydrodynamic separator) | Completed | 2009 | 1 | 3 | A | 21 | $50,000 | Not provided | Not provided | Not provided | N/A | Structural | 2013 | Central Indian River Lagoon | Not provided | Not provided | Not provided | TN 50% TA & TP 2.3% TA | yes | 180.8904 | 712.7969
25557 | City of Palm Bay | Central IRL | A | IR12-21 | 0.56 | 0.48 | 0.029574 | 9.4343 | 1.4215 | 0.27901 | 0.04204 | 1330 | Residential, High density; Multiple Dwelling Units, Low Rise <Two stories or less> | PB-25 | Kent Street Baffle Box | Baffle Box | --- | 20% | --- | --- | 20% | --- | 21.0636 | City of Palm Bay | N/A | Kent Street Baffle Box | Not provided. | Baffle Boxes- First Generation (hydrodynamic separator) | Completed | 2009 | 1 | 3 | A | 21 | $50,000 | Not provided | Not provided | Not provided | N/A | Structural | 2013 | Central Indian River Lagoon | Not provided | Not provided | Not provided | TN 50% TA & TP 2.3% TA | yes | 45.1891 | 119.6828
25558 | City of Palm Bay | Central IRL | A | IR12-21 | 0.56 | 0.48 | 0.013549 | 9.4343 | 1.4215 | 0.12782 | 0.01926 | 1330 | Residential, High density; Multiple Dwelling Units, Low Rise <Two stories or less> | PB-25 | Kent Street Baffle Box | Baffle Box | --- | 20% | --- | --- | 20% | --- | 21.0636 | City of Palm Bay | N/A | Kent Street Baffle Box | Not provided. | Baffle Boxes- First Generation (hydrodynamic separator) | Completed | 2009 | 1 | 3 | A | 21 | $50,000 | Not provided | Not provided | Not provided | N/A | Structural | 2013 | Central Indian River Lagoon | Not provided | Not provided | Not provided | TN 50% TA & TP 2.3% TA | yes | 39.4392 | 54.8296
25559 | City of Palm Bay | Central IRL | A | IR12-21 | 0.56 | 0.48 | 0.00025721 | 9.4343 | 1.4215 | 0.0024266 | 0.00036563 | 1210 | Fixed Single Family Units | PB-25 | Kent Street Baffle Box | Baffle Box | --- | 20% | --- | --- | 20% | --- | 21.0636 | City of Palm Bay | N/A | Kent Street Baffle Box | Not provided. | Baffle Boxes- First Generation (hydrodynamic separator) | Completed | 2009 | 1 | 3 | A | 21 | $50,000 | Not provided | Not provided | Not provided | N/A | Structural | 2013 | Central Indian River Lagoon | Not provided | Not provided | Not provided | TN 50% TA & TP 2.3% TA | yes | 5.5253 | 1.0409
25560 | City of Palm Bay | Central IRL | A | IR12-21 | 0.56 | 0.48 | 0.024987 | 9.4343 | 1.4215 | 0.23573 | 0.035519 | 1210 | Fixed Single Family Units | PB-25 | Kent Street Baffle Box | Baffle Box | --- | 20% | --- | --- | 20% | --- | 21.0636 | City of Palm Bay | N/A | Kent Street Baffle Box | Not provided. | Baffle Boxes- First Generation (hydrodynamic separator) | Completed | 2009 | 1 | 3 | A | 21 | $50,000 | Not provided | Not provided | Not provided | N/A | Structural | 2013 | Central Indian River Lagoon | Not provided | Not provided | Not provided | TN 50% TA & TP 2.3% TA | yes | 51.1214 | 101.1184
25561 | City of Palm Bay | Central IRL | A | IR12-21 | 0.56 | 0.48 | 0.023832 | 9.4343 | 1.4215 | 0.22483 | 0.033877 | 1210 | Fixed Single Family Units | PB-25 | Kent Street Baffle Box | Baffle Box | --- | 20% | --- | --- | 20% | --- | 21.0636 | City of Palm Bay | N/A | Kent Street Baffle Box | Not provided. | Baffle Boxes- First Generation (hydrodynamic separator) | Completed | 2009 | 1 | 3 | A | 21 | $50,000 | Not provided | Not provided | Not provided | N/A | Structural | 2013 | Central Indian River Lagoon | Not provided | Not provided | Not provided | TN 50% TA & TP 2.3% TA | yes | 55.3742 | 96.4431
25562 | City of Palm Bay | Central IRL | A | IR12-21 | 0.56 | 0.48 | 0.16559 | 9.4343 | 1.4215 | 1.5622 | 0.23539 | 1210 | Fixed Single Family Units | PB-25 | Kent Street Baffle Box | Baffle Box | --- | 20% | --- | --- | 20% | --- | 21.0636 | City of Palm Bay | N/A | Kent Street Baffle Box | Not provided. | Baffle Boxes- First Generation (hydrodynamic separator) | Completed | 2009 | 1 | 3 | A | 21 | $50,000 | Not provided | Not provided | Not provided | N/A | Structural | 2013 | Central Indian River Lagoon | Not provided | Not provided | Not provided | TN 50% TA & TP 2.3% TA | yes | 103.5134 | 670.1218
25563 | City of Palm Bay | Central IRL | A | IR12-21 | 0.56 | 0.48 | 0.18384 | 9.4343 | 1.4215 | 1.7344 | 0.26133 | 1210 | Fixed Single Family Units | PB-25 | Kent Street Baffle Box | Baffle Box | --- | 20% | --- | --- | 20% | --- | 21.0636 | City of Palm Bay | N/A | Kent Street Baffle Box | Not provided. | Baffle Boxes- First Generation (hydrodynamic separator) | Completed | 2009 | 1 | 3 | A | 21 | $50,000 | Not provided | Not provided | Not provided | N/A | Structural | 2013 | Central Indian River Lagoon | Not provided | Not provided | Not provided | TN 50% TA & TP 2.3% TA | yes | 105.2039 | 743.9665
25564 | City of Palm Bay | Central IRL | A | IR12-21 | 0.56 | 0.48 | 0.4529 | 10.3735 | 1.3719 | 4.6982 | 0.62132 | 1410 | Retail Sales and Services | PB-25 | Kent Street Baffle Box | Baffle Box | --- | 20% | --- | --- | 20% | --- | 21.0636 | City of Palm Bay | N/A | Kent Street Baffle Box | Not provided. | Baffle Boxes- First Generation (hydrodynamic separator) | Completed | 2009 | 1 | 3 | A | 21 | $50,000 | Not provided | Not provided | Not provided | N/A | Structural | 2013 | Central Indian River Lagoon | Not provided | Not provided | Not provided | TN 50% TA & TP 2.3% TA | yes | 177.7631 | 1832.8326
25565 | City of Palm Bay | Central IRL | A | IR12-21 | 0.56 | 0.48 | 0.097648 | 7.5867 | 1.0432 | 0.74082 | 0.10187 | 1200 | Residential, Medium Density-Two-five dwellingunits per acre | PB-25 | Kent Street Baffle Box | Baffle Box | --- | 20% | --- | --- | 20% | --- | 21.0636 | City of Palm Bay | N/A | Kent Street Baffle Box | Not provided. | Baffle Boxes- First Generation (hydrodynamic separator) | Completed | 2009 | 1 | 3 | A | 21 | $50,000 | Not provided | Not provided | Not provided | N/A | Structural | 2013 | Central Indian River Lagoon | Not provided | Not provided | Not provided | TN 50% TA & TP 2.3% TA | yes | 100.5531 | 395.166
25566 | Natural Lands | Central IRL | A | IR12-21 | 0.56 | 0.48 | 0.0072445 | 7.5867 | 1.0432 | 0.054962 | 0.0075575 | 6410 | Freshwater marshes | PB-25 | Kent Street Baffle Box | Baffle Box | --- | 20% | --- | --- | 20% | --- | 21.0636 | City of Palm Bay | N/A | Kent Street Baffle Box | Not provided. | Baffle Boxes- First Generation (hydrodynamic separator) | Completed | 2009 | 1 | 3 | A | 21 | $50,000 | Not provided | Not provided | Not provided | N/A | Structural | 2013 | Central Indian River Lagoon | Not provided | Not provided | Not provided | TN 50% TA & TP 2.3% TA | yes | 61.3982 | 29.3175
25567 | City of Palm Bay | Central IRL | A | IR12-21 | 0.56 | 0.48 | 0.19207 | 9.5899 | 1.5947 | 1.8419 | 0.3063 | 1200 | Residential, Medium Density-Two-five dwellingunits per acre | PB-25 | Kent Street Baffle Box | Baffle Box | --- | 20% | --- | --- | 20% | --- | 21.0636 | City of Palm Bay | N/A | Kent Street Baffle Box | Not provided. | Baffle Boxes- First Generation (hydrodynamic separator) | Completed | 2009 | 1 | 3 | A | 21 | $50,000 | Not provided | Not provided | Not provided | N/A | Structural | 2013 | Central Indian River Lagoon | Not provided | Not provided | Not provided | TN 50% TA & TP 2.3% TA | yes | 138.3673 | 777.2842
25568 | City of Palm Bay | Central IRL | A | IR12-21 | 0.56 | 0.48 | 0.00075818 | 9.5899 | 1.5947 | 0.0072709 | 0.0012091 | 1330 | Residential, High density; Multiple Dwelling Units, Low Rise <Two stories or less> | PB-25 | Kent Street Baffle Box | Baffle Box | --- | 20% | --- | --- | 20% | --- | 21.0636 | City of Palm Bay | N/A | Kent Street Baffle Box | Not provided. | Baffle Boxes- First Generation (hydrodynamic separator) | Completed | 2009 | 1 | 3 | A | 21 | $50,000 | Not provided | Not provided | Not provided | N/A | Structural | 2013 | Central Indian River Lagoon | Not provided | Not provided | Not provided | TN 50% TA & TP 2.3% TA | yes | 13.9762 | 3.0682
25569 | City of Palm Bay | Central IRL | A | IR12-21 | 0.56 | 0.48 | 0.066092 | 9.5899 | 1.5947 | 0.63382 | 0.1054 | 1210 | Fixed Single Family Units | PB-25 | Kent Street Baffle Box | Baffle Box | --- | 20% | --- | --- | 20% | --- | 21.0636 | City of Palm Bay | N/A | Kent Street Baffle Box | Not provided. | Baffle Boxes- First Generation (hydrodynamic separator) | Completed | 2009 | 1 | 3 | A | 21 | $50,000 | Not provided | Not provided | Not provided | N/A | Structural | 2013 | Central Indian River Lagoon | Not provided | Not provided | Not provided | TN 50% TA & TP 2.3% TA | yes | 70.5302 | 267.4653
25570 | City of Palm Bay | Central IRL | A | IR12-21 | 0.56 | 0.48 | 0.037188 | 9.5899 | 1.5947 | 0.35663 | 0.059303 | 1210 | Fixed Single Family Units | PB-25 | Kent Street Baffle Box | Baffle Box | --- | 20% | --- | --- | 20% | --- | 21.0636 | City of Palm Bay | N/A | Kent Street Baffle Box | Not provided. | Baffle Boxes- First Generation (hydrodynamic separator) | Completed | 2009 | 1 | 3 | A | 21 | $50,000 | Not provided | Not provided | Not provided | N/A | Structural | 2013 | Central Indian River Lagoon | Not provided | Not provided | Not provided | TN 50% TA & TP 2.3% TA | yes | 49.1825 | 150.4925
25571 | City of Palm Bay | Central IRL | A | IR12-21 | 0.56 | 0.48 | 0.093414 | 9.5899 | 1.5947 | 0.89584 | 0.14897 | 1300 | Residential, High Density | PB-25 | Kent Street Baffle Box | Baffle Box | --- | 20% | --- | --- | 20% | --- | 21.0636 | City of Palm Bay | N/A | Kent Street Baffle Box | Not provided. | Baffle Boxes- First Generation (hydrodynamic separator) | Completed | 2009 | 1 | 3 | A | 21 | $50,000 | Not provided | Not provided | Not provided | N/A | Structural | 2013 | Central Indian River Lagoon | Not provided | Not provided | Not provided | TN 50% TA & TP 2.3% TA | yes | 79.0716 | 378.0345
25572 | City of Palm Bay | Central IRL | A | IR12-21 | 0.56 | 0.48 | 0.027447 | 9.5899 | 1.5947 | 0.26322 | 0.04377 | 1210 | Fixed Single Family Units | PB-25 | Kent Street Baffle Box | Baffle Box | --- | 20% | --- | --- | 20% | --- | 21.0636 | City of Palm Bay | N/A | Kent Street Baffle Box | Not provided. | Baffle Boxes- First Generation (hydrodynamic separator) | Completed | 2009 | 1 | 3 | A | 21 | $50,000 | Not provided | Not provided | Not provided | N/A | Structural | 2013 | Central Indian River Lagoon | Not provided | Not provided | Not provided | TN 50% TA & TP 2.3% TA | yes | 42.7128 | 111.0751
25573 | City of Palm Bay | Central IRL | A | IR12-21 | 0.56 | 0.48 | 0.20079 | 9.5899 | 1.5947 | 1.9256 | 0.32021 | 1330 | Residential, High density; Multiple Dwelling Units, Low Rise <Two stories or less> | PB-25 | Kent Street Baffle Box | Baffle Box | --- | 20% | --- | --- | 20% | --- | 21.0636 | City of Palm Bay | N/A | Kent Street Baffle Box | Not provided. | Baffle Boxes- First Generation (hydrodynamic separator) | Completed | 2009 | 1 | 3 | A | 21 | $50,000 | Not provided | Not provided | Not provided | N/A | Structural | 2013 | Central Indian River Lagoon | Not provided | Not provided | Not provided | TN 50% TA & TP 2.3% TA | yes | 112.8934 | 812.5801
25574 | City of Palm Bay | Central IRL | A | IR12-21 | 0.56 | 0.48 | 0.19537 | 9.8419 | 1.8297 | 1.9228 | 0.35745 | 1330 | Residential, High density; Multiple Dwelling Units, Low Rise <Two stories or less> | PB-25 | Kent Street Baffle Box | Baffle Box | --- | 20% | --- | --- | 20% | --- | 21.0636 | City of Palm Bay | N/A | Kent Street Baffle Box | Not provided. | Baffle Boxes- First Generation (hydrodynamic separator) | Completed | 2009 | 1 | 3 | A | 21 | $50,000 | Not provided | Not provided | Not provided | N/A | Structural | 2013 | Central Indian River Lagoon | Not provided | Not provided | Not provided | TN 50% TA & TP 2.3% TA | yes | 113.7715 | 790.6197
25575 | City of Palm Bay | Central IRL | A | IR12-21 | 0.56 | 0.48 | 0.15936 | 9.8419 | 1.8297 | 1.5684 | 0.29157 | 1330 | Residential, High density; Multiple Dwelling Units, Low Rise <Two stories or less> | PB-25 | Kent Street Baffle Box | Baffle Box | --- | 20% | --- | --- | 20% | --- | 21.0636 | City of Palm Bay | N/A | Kent Street Baffle Box | Not provided. | Baffle Boxes- First Generation (hydrodynamic separator) | Completed | 2009 | 1 | 3 | A | 21 | $50,000 | Not provided | Not provided | Not provided | N/A | Structural | 2013 | Central Indian River Lagoon | Not provided | Not provided | Not provided | TN 50% TA & TP 2.3% TA | yes | 101.6056 | 644.9041
25576 | City of Palm Bay | Central IRL | A | IR12-21 | 0.56 | 0.48 | 0.20368 | 9.8419 | 1.8297 | 2.0046 | 0.37267 | 1300 | Residential, High Density | PB-25 | Kent Street Baffle Box | Baffle Box | --- | 20% | --- | --- | 20% | --- | 21.0636 | City of Palm Bay | N/A | Kent Street Baffle Box | Not provided. | Baffle Boxes- First Generation (hydrodynamic separator) | Completed | 2009 | 1 | 3 | A | 21 | $50,000 | Not provided | Not provided | Not provided | N/A | Structural | 2013 | Central Indian River Lagoon | Not provided | Not provided | Not provided | TN 50% TA & TP 2.3% TA | yes | 132.9722 | 824.2656
25577 | City of Palm Bay | Central IRL | A | IR12-21 | 0.56 | 0.48 | 0.045986 | 9.8419 | 1.8297 | 0.45259 | 0.08414 | 1330 | Residential, High density; Multiple Dwelling Units, Low Rise <Two stories or less> | PB-25 | Kent Street Baffle Box | Baffle Box | --- | 20% | --- | --- | 20% | --- | 21.0636 | City of Palm Bay | N/A | Kent Street Baffle Box | Not provided. | Baffle Boxes- First Generation (hydrodynamic separator) | Completed | 2009 | 1 | 3 | A | 21 | $50,000 | Not provided | Not provided | Not provided | N/A | Structural | 2013 | Central Indian River Lagoon | Not provided | Not provided | Not provided | TN 50% TA & TP 2.3% TA | yes | 64.848 | 186.1003
25578 | City of Palm Bay | Central IRL | A | IR12-21 | 0.56 | 0.48 | 0.013371 | 9.8419 | 1.8297 | 0.1316 | 0.024464 | 1330 | Residential, High density; Multiple Dwelling Units, Low Rise <Two stories or less> | PB-25 | Kent Street Baffle Box | Baffle Box | --- | 20% | --- | --- | 20% | --- | 21.0636 | City of Palm Bay | N/A | Kent Street Baffle Box | Not provided. | Baffle Boxes- First Generation (hydrodynamic separator) | Completed | 2009 | 1 | 3 | A | 21 | $50,000 | Not provided | Not provided | Not provided | N/A | Structural | 2013 | Central Indian River Lagoon | Not provided | Not provided | Not provided | TN 50% TA & TP 2.3% TA | yes | 58.6905 | 54.1103
25579 | City of Palm Bay | Central IRL | A | IR12-21 | 0.56 | 0.48 | 0.6176 | 11.7095 | 1.5461 | 7.2318 | 0.95485 | 1410 | Retail Sales and Services | PB-25 | Kent Street Baffle Box | Baffle Box | --- | 20% | --- | --- | 20% | --- | 21.0636 | City of Palm Bay | N/A | Kent Street Baffle Box | Not provided. | Baffle Boxes- First Generation (hydrodynamic separator) | Completed | 2009 | 1 | 3 | A | 21 | $50,000 | Not provided | Not provided | Not provided | N/A | Structural | 2013 | Central Indian River Lagoon | Not provided | Not provided | Not provided | TN 50% TA & TP 2.3% TA | yes | 199.3954 | 2499.3395
25580 | City of Palm Bay | Central IRL | A | IR12-21 | 0.56 | 0.48 | 0.61776 | 11.7095 | 1.5461 | 7.2337 | 0.95511 | 1410 | Retail Sales and Services | PB-25 | Kent Street Baffle Box | Baffle Box | --- | 20% | --- | --- | 20% | --- | 21.0636 | City of Palm Bay | N/A | Kent Street Baffle Box | Not provided. | Baffle Boxes- First Generation (hydrodynamic separator) | Completed | 2009 | 1 | 3 | A | 21 | $50,000 | Not provided | Not provided | Not provided | N/A | Structural | 2013 | Central Indian River Lagoon | Not provided | Not provided | Not provided | TN 50% TA & TP 2.3% TA | yes | 200 | 2500
25581 | City of Palm Bay | Central IRL | A | IR12-21 | 0.56 | 0.48 | 0.060577 | 9.9752 | 1.7582 | 0.60426 | 0.1065 | 1200 | Residential, Medium Density-Two-five dwellingunits per acre | PB-25 | Kent Street Baffle Box | Baffle Box | --- | 20% | --- | --- | 20% | --- | 21.0636 | City of Palm Bay | N/A | Kent Street Baffle Box | Not provided. | Baffle Boxes- First Generation (hydrodynamic separator) | Completed | 2009 | 1 | 3 | A | 21 | $50,000 | Not provided | Not provided | Not provided | N/A | Structural | 2013 | Central Indian River Lagoon | Not provided | Not provided | Not provided | TN 50% TA & TP 2.3% TA | yes | 82.4093 | 245.1445
25582 | City of Palm Bay | Central IRL | A | IR12-21 | 0.56 | 0.48 | 0.038638 | 9.9752 | 1.7582 | 0.38542 | 0.067932 | 1210 | Fixed Single Family Units | PB-25 | Kent Street Baffle Box | Baffle Box | --- | 20% | --- | --- | 20% | --- | 21.0636 | City of Palm Bay | N/A | Kent Street Baffle Box | Not provided. | Baffle Boxes- First Generation (hydrodynamic separator) | Completed | 2009 | 1 | 3 | A | 21 | $50,000 | Not provided | Not provided | Not provided | N/A | Structural | 2013 | Central Indian River Lagoon | Not provided | Not provided | Not provided | TN 50% TA & TP 2.3% TA | yes | 49.0687 | 156.3625
25583 | City of Palm Bay | Central IRL | A | IR12-21 | 0.56 | 0.48 | 0.078963 | 9.9752 | 1.7582 | 0.78766 | 0.13883 | 1300 | Residential, High Density | PB-25 | Kent Street Baffle Box | Baffle Box | --- | 20% | --- | --- | 20% | --- | 21.0636 | City of Palm Bay | N/A | Kent Street Baffle Box | Not provided. | Baffle Boxes- First Generation (hydrodynamic separator) | Completed | 2009 | 1 | 3 | A | 21 | $50,000 | Not provided | Not provided | Not provided | N/A | Structural | 2013 | Central Indian River Lagoon | Not provided | Not provided | Not provided | TN 50% TA & TP 2.3% TA | yes | 71.7825 | 319.5502
25584 | City of Palm Bay | Central IRL | A | IR12-21 | 0.56 | 0.48 | 0.012293 | 6.2094 | 0.87306 | 0.076335 | 0.010733 | 1210 | Fixed Single Family Units | PB-25 | Kent Street Baffle Box | Baffle Box | --- | 20% | --- | --- | 20% | --- | 21.0636 | City of Palm Bay | N/A | Kent Street Baffle Box | Not provided. | Baffle Boxes- First Generation (hydrodynamic separator) | Completed | 2009 | 1 | 3 | A | 21 | $50,000 | Not provided | Not provided | Not provided | N/A | Structural | 2013 | Central Indian River Lagoon | Not provided | Not provided | Not provided | TN 50% TA & TP 2.3% TA | yes | 36.6386 | 49.7495
25585 | City of Palm Bay | Central IRL | A | IR12-21 | 0.56 | 0.48 | 0.076602 | 6.2094 | 0.87306 | 0.47565 | 0.066878 | 1210 | Fixed Single Family Units | PB-25 | Kent Street Baffle Box | Baffle Box | --- | 20% | --- | --- | 20% | --- | 21.0636 | City of Palm Bay | N/A | Kent Street Baffle Box | Not provided. | Baffle Boxes- First Generation (hydrodynamic separator) | Completed | 2009 | 1 | 3 | A | 21 | $50,000 | Not provided | Not provided | Not provided | N/A | Structural | 2013 | Central Indian River Lagoon | Not provided | Not provided | Not provided | TN 50% TA & TP 2.3% TA | yes | 76.2458 | 309.9957
25586 | City of Palm Bay | Central IRL | A | IR12-21 | 0.56 | 0.48 | 0.021666 | 8.035 | 1.1439 | 0.17408 | 0.024783 | 1200 | Residential, Medium Density-Two-five dwellingunits per acre | PB-25 | Kent Street Baffle Box | Baffle Box | --- | 20% | --- | --- | 20% | --- | 21.0636 | City of Palm Bay | N/A | Kent Street Baffle Box | Not provided. | Baffle Boxes- First Generation (hydrodynamic separator) | Completed | 2009 | 1 | 3 | A | 21 | $50,000 | Not provided | Not provided | Not provided | N/A | Structural | 2013 | Central Indian River Lagoon | Not provided | Not provided | Not provided | TN 50% TA & TP 2.3% TA | yes | 43.355 | 87.6774
25587 | Natural Lands | Central IRL | A | IR12-21 | 0.56 | 0.48 | 0.0097099 | 8.035 | 1.1439 | 0.07802 | 0.011107 | 6410 | Freshwater marshes | PB-25 | Kent Street Baffle Box | Baffle Box | --- | 20% | --- | --- | 20% | --- | 21.0636 | City of Palm Bay | N/A | Kent Street Baffle Box | Not provided. | Baffle Boxes- First Generation (hydrodynamic separator) | Completed | 2009 | 1 | 3 | A | 21 | $50,000 | Not provided | Not provided | Not provided | N/A | Structural | 2013 | Central Indian River Lagoon | Not provided | Not provided | Not provided | TN 50% TA & TP 2.3% TA | yes | 33.8479 | 39.2947
25588 | City of Palm Bay | Central IRL | A | IR12-21 | 0.56 | 0.48 | 0.30991 | 8.035 | 1.1439 | 2.4902 | 0.3545 | 1210 | Fixed Single Family Units | PB-25 | Kent Street Baffle Box | Baffle Box | --- | 20% | --- | --- | 20% | --- | 21.0636 | City of Palm Bay | N/A | Kent Street Baffle Box | Not provided. | Baffle Boxes- First Generation (hydrodynamic separator) | Completed | 2009 | 1 | 3 | A | 21 | $50,000 | Not provided | Not provided | Not provided | N/A | Structural | 2013 | Central Indian River Lagoon | Not provided | Not provided | Not provided | TN 50% TA & TP 2.3% TA | yes | 137.5177 | 1254.1774
25589 | City of Palm Bay | Central IRL | A | IR12-21 | 0.56 | 0.48 | 0.058799 | 8.035 | 1.1439 | 0.47245 | 0.067258 | 1210 | Fixed Single Family Units | PB-25 | Kent Street Baffle Box | Baffle Box | --- | 20% | --- | --- | 20% | --- | 21.0636 | City of Palm Bay | N/A | Kent Street Baffle Box | Not provided. | Baffle Boxes- First Generation (hydrodynamic separator) | Completed | 2009 | 1 | 3 | A | 21 | $50,000 | Not provided | Not provided | Not provided | N/A | Structural | 2013 | Central Indian River Lagoon | Not provided | Not provided | Not provided | TN 50% TA & TP 2.3% TA | yes | 66.6841 | 237.9509
25590 | City of Palm Bay | Central IRL | A | IR12-21 | 0.56 | 0.48 | 0.0024145 | 9.3236 | 1.3707 | 0.022512 | 0.0033095 | 1210 | Fixed Single Family Units | PB-25 | Kent Street Baffle Box | Baffle Box | --- | 20% | --- | --- | 20% | --- | 21.0636 | City of Palm Bay | N/A | Kent Street Baffle Box | Not provided. | Baffle Boxes- First Generation (hydrodynamic separator) | Completed | 2009 | 1 | 3 | A | 21 | $50,000 | Not provided | Not provided | Not provided | N/A | Structural | 2013 | Central Indian River Lagoon | Not provided | Not provided | Not provided | TN 50% TA & TP 2.3% TA | yes | 20.1447 | 9.7712
25591 | City of Palm Bay | Central IRL | A | IR12-21 | 0.56 | 0.48 | 0.47008 | 11.7095 | 1.5461 | 5.5044 | 0.72678 | 1410 | Retail Sales and Services | PB-25 | Kent Street Baffle Box | Baffle Box | --- | 20% | --- | --- | 20% | --- | 21.0636 | City of Palm Bay | N/A | Kent Street Baffle Box | Not provided. | Baffle Boxes- First Generation (hydrodynamic separator) | Completed | 2009 | 1 | 3 | A | 21 | $50,000 | Not provided | Not provided | Not provided | N/A | Structural | 2013 | Central Indian River Lagoon | Not provided | Not provided | Not provided | TN 50% TA & TP 2.3% TA | yes | 180.8695 | 1902.3522
25592 | City of Palm Bay | Central IRL | A | IR12-21 | 0.56 | 0.48 | 0.14137 | 9.324 | 1.3707 | 1.3181 | 0.19378 | 1200 | Residential, Medium Density-Two-five dwellingunits per acre | PB-25 | Kent Street Baffle Box | Baffle Box | --- | 20% | --- | --- | 20% | --- | 21.0636 | City of Palm Bay | N/A | Kent Street Baffle Box | Not provided. | Baffle Boxes- First Generation (hydrodynamic separator) | Completed | 2009 | 1 | 3 | A | 21 | $50,000 | Not provided | Not provided | Not provided | N/A | Structural | 2013 | Central Indian River Lagoon | Not provided | Not provided | Not provided | TN 50% TA & TP 2.3% TA | yes | 158.1097 | 572.0901
25593 | City of Palm Bay | Central IRL | A | IR12-21 | 0.56 | 0.48 | 0.021654 | 9.324 | 1.3707 | 0.2019 | 0.029681 | 1210 | Fixed Single Family Units | PB-25 | Kent Street Baffle Box | Baffle Box | --- | 20% | --- | --- | 20% | --- | 21.0636 | City of Palm Bay | N/A | Kent Street Baffle Box | Not provided. | Baffle Boxes- First Generation (hydrodynamic separator) | Completed | 2009 | 1 | 3 | A | 21 | $50,000 | Not provided | Not provided | Not provided | N/A | Structural | 2013 | Central Indian River Lagoon | Not provided | Not provided | Not provided | TN 50% TA & TP 2.3% TA | yes | 47.176 | 87.6287
25594 | City of Palm Bay | Central IRL | A | IR12-21 | 0.56 | 0.48 | 0.17602 | 9.324 | 1.3707 | 1.6413 | 0.24128 | 1210 | Fixed Single Family Units | PB-25 | Kent Street Baffle Box | Baffle Box | --- | 20% | --- | --- | 20% | --- | 21.0636 | City of Palm Bay | N/A | Kent Street Baffle Box | Not provided. | Baffle Boxes- First Generation (hydrodynamic separator) | Completed | 2009 | 1 | 3 | A | 21 | $50,000 | Not provided | Not provided | Not provided | N/A | Structural | 2013 | Central Indian River Lagoon | Not provided | Not provided | Not provided | TN 50% TA & TP 2.3% TA | yes | 106.7899 | 712.3458
25595 | City of Palm Bay | Central IRL | A | IR12-21 | 0.56 | 0.48 | 0.013835 | 9.324 | 1.3707 | 0.129 | 0.018964 | 1210 | Fixed Single Family Units | PB-25 | Kent Street Baffle Box | Baffle Box | --- | 20% | --- | --- | 20% | --- | 21.0636 | City of Palm Bay | N/A | Kent Street Baffle Box | Not provided. | Baffle Boxes- First Generation (hydrodynamic separator) | Completed | 2009 | 1 | 3 | A | 21 | $50,000 | Not provided | Not provided | Not provided | N/A | Structural | 2013 | Central Indian River Lagoon | Not provided | Not provided | Not provided | TN 50% TA & TP 2.3% TA | yes | 40.6198 | 55.9883
25596 | City of Palm Bay | Central IRL | A | IR12-21 | 0.56 | 0.48 | 0.17202 | 9.324 | 1.3707 | 1.6039 | 0.23579 | 1210 | Fixed Single Family Units | PB-25 | Kent Street Baffle Box | Baffle Box | --- | 20% | --- | --- | 20% | --- | 21.0636 | City of Palm Bay | N/A | Kent Street Baffle Box | Not provided. | Baffle Boxes- First Generation (hydrodynamic separator) | Completed | 2009 | 1 | 3 | A | 21 | $50,000 | Not provided | Not provided | Not provided | N/A | Structural | 2013 | Central Indian River Lagoon | Not provided | Not provided | Not provided | TN 50% TA & TP 2.3% TA | yes | 105.0697 | 696.1241
25597 | City of Palm Bay | Central IRL | A | IR12-21 | 0.56 | 0.48 | 0.092861 | 9.324 | 1.3707 | 0.86584 | 0.12729 | 1210 | Fixed Single Family Units | PB-25 | Kent Street Baffle Box | Baffle Box | --- | 20% | --- | --- | 20% | --- | 21.0636 | City of Palm Bay | N/A | Kent Street Baffle Box | Not provided. | Baffle Boxes- First Generation (hydrodynamic separator) | Completed | 2009 | 1 | 3 | A | 21 | $50,000 | Not provided | Not provided | Not provided | N/A | Structural | 2013 | Central Indian River Lagoon | Not provided | Not provided | Not provided | TN 50% TA & TP 2.3% TA | yes | 86.0721 | 375.797
25598 | City of Palm Bay | Central IRL | A | IR12-21 | 0.56 | 0.48 | 6.433e-06 | 9.324 | 1.3707 | 5.9982e-05 | 8.818e-06 | 1210 | Fixed Single Family Units | PB-25 | Kent Street Baffle Box | Baffle Box | --- | 20% | --- | --- | 20% | --- | 21.0636 | City of Palm Bay | N/A | Kent Street Baffle Box | Not provided. | Baffle Boxes- First Generation (hydrodynamic separator) | Completed | 2009 | 1 | 3 | A | 21 | $50,000 | Not provided | Not provided | Not provided | N/A | Structural | 2013 | Central Indian River Lagoon | Not provided | Not provided | Not provided | TN 50% TA & TP 2.3% TA | yes | 0.78656 | 0.026034
25599 | City of Palm Bay | Central IRL | A | IR12-21 | 0.56 | 0.48 | 0.005344 | 8.055 | 1.0596 | 0.043046 | 0.0056625 | 1410 | Retail Sales and Services | PB-25 | Kent Street Baffle Box | Baffle Box | --- | 20% | --- | --- | 20% | --- | 21.0636 | City of Palm Bay | N/A | Kent Street Baffle Box | Not provided. | Baffle Boxes- First Generation (hydrodynamic separator) | Completed | 2009 | 1 | 3 | A | 21 | $50,000 | Not provided | Not provided | Not provided | N/A | Structural | 2013 | Central Indian River Lagoon | Not provided | Not provided | Not provided | TN 50% TA & TP 2.3% TA | yes | 25.2415 | 21.6265
25600 | City of Palm Bay | Central IRL | A | IR12-21 | 0.56 | 0.48 | 0.18654 | 9.0351 | 1.1906 | 1.6854 | 0.22209 | 1410 | Retail Sales and Services | PB-25 | Kent Street Baffle Box | Baffle Box | --- | 20% | --- | --- | 20% | --- | 21.0636 | City of Palm Bay | N/A | Kent Street Baffle Box | Not provided. | Baffle Boxes- First Generation (hydrodynamic separator) | Completed | 2009 | 1 | 3 | A | 21 | $50,000 | Not provided | Not provided | Not provided | N/A | Structural | 2013 | Central Indian River Lagoon | Not provided | Not provided | Not provided | TN 50% TA & TP 2.3% TA | yes | 134.6456 | 754.895
25601 | City of Palm Bay | Central IRL | A | IR12-21 | 0.56 | 0.48 | 0.11482 | 10.4079 | 1.7726 | 1.195 | 0.20354 | 1410 | Retail Sales and Services | PB-25 | Kent Street Baffle Box | Baffle Box | --- | 20% | --- | --- | 20% | --- | 21.0636 | City of Palm Bay | N/A | Kent Street Baffle Box | Not provided. | Baffle Boxes- First Generation (hydrodynamic separator) | Completed | 2009 | 1 | 3 | A | 21 | $50,000 | Not provided | Not provided | Not provided | N/A | Structural | 2013 | Central Indian River Lagoon | Not provided | Not provided | Not provided | TN 50% TA & TP 2.3% TA | yes | 92.1449 | 464.6624
25602 | City of Palm Bay | Central IRL | A | IR12-21 | 0.56 | 0.48 | 0.068519 | 10.4079 | 1.7726 | 0.71314 | 0.12146 | 1210 | Fixed Single Family Units | PB-25 | Kent Street Baffle Box | Baffle Box | --- | 20% | --- | --- | 20% | --- | 21.0636 | City of Palm Bay | N/A | Kent Street Baffle Box | Not provided. | Baffle Boxes- First Generation (hydrodynamic separator) | Completed | 2009 | 1 | 3 | A | 21 | $50,000 | Not provided | Not provided | Not provided | N/A | Structural | 2013 | Central Indian River Lagoon | Not provided | Not provided | Not provided | TN 50% TA & TP 2.3% TA | yes | 67.1167 | 277.2868
25603 | City of Palm Bay | Central IRL | A | IR12-21 | 0.56 | 0.48 | 0.61588 | 11.6949 | 1.5442 | 7.2026 | 0.95103 | 1410 | Retail Sales and Services | PB-25 | Kent Street Baffle Box | Baffle Box | --- | 20% | --- | --- | 20% | --- | 21.0636 | City of Palm Bay | N/A | Kent Street Baffle Box | Not provided. | Baffle Boxes- First Generation (hydrodynamic separator) | Completed | 2009 | 1 | 3 | A | 21 | $50,000 | Not provided | Not provided | Not provided | N/A | Structural | 2013 | Central Indian River Lagoon | Not provided | Not provided | Not provided | TN 50% TA & TP 2.3% TA | yes | 197.9652 | 2492.3767
25604 | City of Palm Bay | Central IRL | A | IR12-21 | 0.56 | 0.48 | 0.022876 | 10.2148 | 1.4374 | 0.23367 | 0.032882 | 1200 | Residential, Medium Density-Two-five dwellingunits per acre | PB-25 | Kent Street Baffle Box | Baffle Box | --- | 20% | --- | --- | 20% | --- | 21.0636 | City of Palm Bay | N/A | Kent Street Baffle Box | Not provided. | Baffle Boxes- First Generation (hydrodynamic separator) | Completed | 2009 | 1 | 3 | A | 21 | $50,000 | Not provided | Not provided | Not provided | N/A | Structural | 2013 | Central Indian River Lagoon | Not provided | Not provided | Not provided | TN 50% TA & TP 2.3% TA | yes | 53.5134 | 92.5755
25605 | City of Palm Bay | Central IRL | A | IR12-21 | 0.56 | 0.48 | 0.22575 | 10.2148 | 1.4374 | 2.306 | 0.32449 | 1410 | Retail Sales and Services | PB-25 | Kent Street Baffle Box | Baffle Box | --- | 20% | --- | --- | 20% | --- | 21.0636 | City of Palm Bay | N/A | Kent Street Baffle Box | Not provided. | Baffle Boxes- First Generation (hydrodynamic separator) | Completed | 2009 | 1 | 3 | A | 21 | $50,000 | Not provided | Not provided | Not provided | N/A | Structural | 2013 | Central Indian River Lagoon | Not provided | Not provided | Not provided | TN 50% TA & TP 2.3% TA | yes | 138.3072 | 913.5617
25606 | City of Palm Bay | Central IRL | A | IR12-21 | 0.56 | 0.48 | 0.14764 | 10.2148 | 1.4374 | 1.5081 | 0.21222 | 1210 | Fixed Single Family Units | PB-25 | Kent Street Baffle Box | Baffle Box | --- | 20% | --- | --- | 20% | --- | 21.0636 | City of Palm Bay | N/A | Kent Street Baffle Box | Not provided. | Baffle Boxes- First Generation (hydrodynamic separator) | Completed | 2009 | 1 | 3 | A | 21 | $50,000 | Not provided | Not provided | Not provided | N/A | Structural | 2013 | Central Indian River Lagoon | Not provided | Not provided | Not provided | TN 50% TA & TP 2.3% TA | yes | 99.2962 | 597.4847
25607 | City of Palm Bay | Central IRL | A | IR12-21 | 0.56 | 0.48 | 0.16571 | 10.2148 | 1.4374 | 1.6927 | 0.23819 | 1210 | Fixed Single Family Units | PB-25 | Kent Street Baffle Box | Baffle Box | --- | 20% | --- | --- | 20% | --- | 21.0636 | City of Palm Bay | N/A | Kent Street Baffle Box | Not provided. | Baffle Boxes- First Generation (hydrodynamic separator) | Completed | 2009 | 1 | 3 | A | 21 | $50,000 | Not provided | Not provided | Not provided | N/A | Structural | 2013 | Central Indian River Lagoon | Not provided | Not provided | Not provided | TN 50% TA & TP 2.3% TA | yes | 103.188 | 670.5969
25608 | City of Palm Bay | Central IRL | A | IR12-21 | 0.56 | 0.48 | 0.0043158 | 10.2148 | 1.4374 | 0.044085 | 0.0062035 | 1210 | Fixed Single Family Units | PB-25 | Kent Street Baffle Box | Baffle Box | --- | 20% | --- | --- | 20% | --- | 21.0636 | City of Palm Bay | N/A | Kent Street Baffle Box | Not provided. | Baffle Boxes- First Generation (hydrodynamic separator) | Completed | 2009 | 1 | 3 | A | 21 | $50,000 | Not provided | Not provided | Not provided | N/A | Structural | 2013 | Central Indian River Lagoon | Not provided | Not provided | Not provided | TN 50% TA & TP 2.3% TA | yes | 22.6336 | 17.4653
25609 | City of Palm Bay | Central IRL | A | IR12-21 | 0.56 | 0.48 | 0.051476 | 10.2148 | 1.4374 | 0.52582 | 0.073992 | 1210 | Fixed Single Family Units | PB-25 | Kent Street Baffle Box | Baffle Box | --- | 20% | --- | --- | 20% | --- | 21.0636 | City of Palm Bay | N/A | Kent Street Baffle Box | Not provided. | Baffle Boxes- First Generation (hydrodynamic separator) | Completed | 2009 | 1 | 3 | A | 21 | $50,000 | Not provided | Not provided | Not provided | N/A | Structural | 2013 | Central Indian River Lagoon | Not provided | Not provided | Not provided | TN 50% TA & TP 2.3% TA | yes | 66.0055 | 208.3159
25610 | City of Palm Bay | Central IRL | A | IR12-21 | 0.56 | 0.48 | 0.060525 | 8.905 | 1.3038 | 0.53897 | 0.078915 | 1200 | Residential, Medium Density-Two-five dwellingunits per acre | PB-25 | Kent Street Baffle Box | Baffle Box | --- | 20% | --- | --- | 20% | --- | 21.0636 | City of Palm Bay | N/A | Kent Street Baffle Box | Not provided. | Baffle Boxes- First Generation (hydrodynamic separator) | Completed | 2009 | 1 | 3 | A | 21 | $50,000 | Not provided | Not provided | Not provided | N/A | Structural | 2013 | Central Indian River Lagoon | Not provided | Not provided | Not provided | TN 50% TA & TP 2.3% TA | yes | 117.0322 | 244.9354
25611 | Natural Lands | Central IRL | A | IR12-21 | 0.56 | 0.48 | 0.044391 | 8.905 | 1.3038 | 0.3953 | 0.057878 | 3200 | Shrub and Brushland | PB-25 | Kent Street Baffle Box | Baffle Box | --- | 20% | --- | --- | 20% | --- | 21.0636 | City of Palm Bay | N/A | Kent Street Baffle Box | Not provided. | Baffle Boxes- First Generation (hydrodynamic separator) | Completed | 2009 | 1 | 3 | A | 21 | $50,000 | Not provided | Not provided | Not provided | N/A | Structural | 2013 | Central Indian River Lagoon | Not provided | Not provided | Not provided | TN 50% TA & TP 2.3% TA | yes | 61.5225 | 179.642
25612 | City of Palm Bay | Central IRL | A | IR12-21 | 0.56 | 0.48 | 0.00062685 | 8.905 | 1.3038 | 0.0055821 | 0.00081731 | 1210 | Fixed Single Family Units | PB-25 | Kent Street Baffle Box | Baffle Box | --- | 20% | --- | --- | 20% | --- | 21.0636 | City of Palm Bay | N/A | Kent Street Baffle Box | Not provided. | Baffle Boxes- First Generation (hydrodynamic separator) | Completed | 2009 | 1 | 3 | A | 21 | $50,000 | Not provided | Not provided | Not provided | N/A | Structural | 2013 | Central Indian River Lagoon | Not provided | Not provided | Not provided | TN 50% TA & TP 2.3% TA | yes | 15.2066 | 2.5368
25613 | City of Palm Bay | Central IRL | A | IR12-21 | 0.56 | 0.48 | 0.12083 | 8.905 | 1.3038 | 1.076 | 0.15754 | 1210 | Fixed Single Family Units | PB-25 | Kent Street Baffle Box | Baffle Box | --- | 20% | --- | --- | 20% | --- | 21.0636 | City of Palm Bay | N/A | Kent Street Baffle Box | Not provided. | Baffle Boxes- First Generation (hydrodynamic separator) | Completed | 2009 | 1 | 3 | A | 21 | $50,000 | Not provided | Not provided | Not provided | N/A | Structural | 2013 | Central Indian River Lagoon | Not provided | Not provided | Not provided | TN 50% TA & TP 2.3% TA | yes | 103.6526 | 488.981
25614 | City of Palm Bay | Central IRL | A | IR12-21 | 0.56 | 0.48 | 0.27572 | 8.905 | 1.3038 | 2.4553 | 0.35949 | 1210 | Fixed Single Family Units | PB-25 | Kent Street Baffle Box | Baffle Box | --- | 20% | --- | --- | 20% | --- | 21.0636 | City of Palm Bay | N/A | Kent Street Baffle Box | Not provided. | Baffle Boxes- First Generation (hydrodynamic separator) | Completed | 2009 | 1 | 3 | A | 21 | $50,000 | Not provided | Not provided | Not provided | N/A | Structural | 2013 | Central Indian River Lagoon | Not provided | Not provided | Not provided | TN 50% TA & TP 2.3% TA | yes | 137.169 | 1115.7997
25615 | City of Palm Bay | Central IRL | A | IR12-21 | 0.56 | 0.48 | 0.09552 | 8.905 | 1.3038 | 0.8506 | 0.12454 | 1210 | Fixed Single Family Units | PB-25 | Kent Street Baffle Box | Baffle Box | --- | 20% | --- | --- | 20% | --- | 21.0636 | City of Palm Bay | N/A | Kent Street Baffle Box | Not provided. | Baffle Boxes- First Generation (hydrodynamic separator) | Completed | 2009 | 1 | 3 | A | 21 | $50,000 | Not provided | Not provided | Not provided | N/A | Structural | 2013 | Central Indian River Lagoon | Not provided | Not provided | Not provided | TN 50% TA & TP 2.3% TA | yes | 95.0721 | 386.5551
25616 | City of Palm Bay | Central IRL | A | IR12-21 | 0.56 | 0.48 | 3.2434e-05 | 9.7041 | 1.735 | 0.00031474 | 5.6273e-05 | 1200 | Residential, Medium Density-Two-five dwellingunits per acre | PB-25 | Kent Street Baffle Box | Baffle Box | --- | 20% | --- | --- | 20% | --- | 21.0636 | City of Palm Bay | N/A | Kent Street Baffle Box | Not provided. | Baffle Boxes- First Generation (hydrodynamic separator) | Completed | 2009 | 1 | 3 | A | 21 | $50,000 | Not provided | Not provided | Not provided | N/A | Structural | 2013 | Central Indian River Lagoon | Not provided | Not provided | Not provided | TN 50% TA & TP 2.3% TA | yes | 3.593 | 0.13126
25617 | City of Palm Bay | Central IRL | A | IR12-21 | 0.56 | 0.48 | 0.17338 | 9.7041 | 1.735 | 1.6825 | 0.30082 | 1300 | Residential, High Density | PB-25 | Kent Street Baffle Box | Baffle Box | --- | 20% | --- | --- | 20% | --- | 21.0636 | City of Palm Bay | N/A | Kent Street Baffle Box | Not provided. | Baffle Boxes- First Generation (hydrodynamic separator) | Completed | 2009 | 1 | 3 | A | 21 | $50,000 | Not provided | Not provided | Not provided | N/A | Structural | 2013 | Central Indian River Lagoon | Not provided | Not provided | Not provided | TN 50% TA & TP 2.3% TA | yes | 127.8787 | 701.6581
25618 | FDOT District 5 | Central IRL | A | IR12-21 | 0.56 | 0.48 | 0.020741 | 8.4922 | 1.1187 | 0.17614 | 0.023203 | 3100 | Herbaceous Dry Prairie | PB-25 | Kent Street Baffle Box | Baffle Box | --- | 20% | --- | --- | 20% | --- | 21.0636 | City of Palm Bay | N/A | Kent Street Baffle Box | Not provided. | Baffle Boxes- First Generation (hydrodynamic separator) | Completed | 2009 | 1 | 3 | A | 21 | $50,000 | Not provided | Not provided | Not provided | N/A | Structural | 2013 | Central Indian River Lagoon | Not provided | Not provided | Not provided | TN 50% TA & TP 2.3% TA | yes | 107.6703 | 83.9355
25619 | FDOT District 5 | Central IRL | A | IR12-21 | 0.56 | 0.48 | 0.0036609 | 8.4922 | 1.1187 | 0.031089 | 0.0040954 | 1410 | Retail Sales and Services | PB-25 | Kent Street Baffle Box | Baffle Box | --- | 20% | --- | --- | 20% | --- | 21.0636 | City of Palm Bay | N/A | Kent Street Baffle Box | Not provided. | Baffle Boxes- First Generation (hydrodynamic separator) | Completed | 2009 | 1 | 3 | A | 21 | $50,000 | Not provided | Not provided | Not provided | N/A | Structural | 2013 | Central Indian River Lagoon | Not provided | Not provided | Not provided | TN 50% TA & TP 2.3% TA | yes | 97.8968 | 14.8151
25620 | FDOT District 5 | Central IRL | A | IR12-21 | 0.56 | 0.48 | 0.007257 | 9.6715 | 1.2801 | 0.070186 | 0.0092899 | 3100 | Herbaceous Dry Prairie | PB-25 | Kent Street Baffle Box | Baffle Box | --- | 20% | --- | --- | 20% | --- | 21.0636 | City of Palm Bay | N/A | Kent Street Baffle Box | Not provided. | Baffle Boxes- First Generation (hydrodynamic separator) | Completed | 2009 | 1 | 3 | A | 21 | $50,000 | Not provided | Not provided | Not provided | N/A | Structural | 2013 | Central Indian River Lagoon | Not provided | Not provided | Not provided | TN 50% TA & TP 2.3% TA | yes | 36.2475 | 29.368
25621 | FDOT District 5 | Central IRL | A | IR12-21 | 0.56 | 0.48 | 0.001263 | 9.6715 | 1.2801 | 0.012215 | 0.0016168 | 1410 | Retail Sales and Services | PB-25 | Kent Street Baffle Box | Baffle Box | --- | 20% | --- | --- | 20% | --- | 21.0636 | City of Palm Bay | N/A | Kent Street Baffle Box | Not provided. | Baffle Boxes- First Generation (hydrodynamic separator) | Completed | 2009 | 1 | 3 | A | 21 | $50,000 | Not provided | Not provided | Not provided | N/A | Structural | 2013 | Central Indian River Lagoon | Not provided | Not provided | Not provided | TN 50% TA & TP 2.3% TA | yes | 34.0345 | 5.1113
25622 | FDOT District 5 | Central IRL | A | IR12-21 | 0.56 | 0.48 | 9.3665e-06 | 10.2751 | 1.3663 | 9.6242e-05 | 1.2798e-05 | 3100 | Herbaceous Dry Prairie | PB-25 | Kent Street Baffle Box | Baffle Box | --- | 20% | --- | --- | 20% | --- | 21.0636 | City of Palm Bay | N/A | Kent Street Baffle Box | Not provided. | Baffle Boxes- First Generation (hydrodynamic separator) | Completed | 2009 | 1 | 3 | A | 21 | $50,000 | Not provided | Not provided | Not provided | N/A | Structural | 2013 | Central Indian River Lagoon | Not provided | Not provided | Not provided | TN 50% TA & TP 2.3% TA | yes | 4.7445 | 0.037905
25623 | FDOT District 5 | Central IRL | A | IR12-21 | 0.56 | 0.48 | 0.00016256 | 10.2751 | 1.3663 | 0.0016704 | 0.00022211 | 1410 | Retail Sales and Services | PB-25 | Kent Street Baffle Box | Baffle Box | --- | 20% | --- | --- | 20% | --- | 21.0636 | City of Palm Bay | N/A | Kent Street Baffle Box | Not provided. | Baffle Boxes- First Generation (hydrodynamic separator) | Completed | 2009 | 1 | 3 | A | 21 | $50,000 | Not provided | Not provided | Not provided | N/A | Structural | 2013 | Central Indian River Lagoon | Not provided | Not provided | Not provided | TN 50% TA & TP 2.3% TA | yes | 6.4221 | 0.65787
25624 | FDOT District 5 | Central IRL | A | IR12-21 | 0.56 | 0.48 | 0.018533 | 10.3735 | 1.3719 | 0.19225 | 0.025424 | 3100 | Herbaceous Dry Prairie | PB-25 | Kent Street Baffle Box | Baffle Box | --- | 20% | --- | --- | 20% | --- | 21.0636 | City of Palm Bay | N/A | Kent Street Baffle Box | Not provided. | Baffle Boxes- First Generation (hydrodynamic separator) | Completed | 2009 | 1 | 3 | A | 21 | $50,000 | Not provided | Not provided | Not provided | N/A | Structural | 2013 | Central Indian River Lagoon | Not provided | Not provided | Not provided | TN 50% TA & TP 2.3% TA | yes | 112.0135 | 74.9985
25625 | FDOT District 5 | Central IRL | A | IR12-21 | 0.56 | 0.48 | 0.0041193 | 10.3735 | 1.3719 | 0.042731 | 0.0056511 | 1410 | Retail Sales and Services | PB-25 | Kent Street Baffle Box | Baffle Box | --- | 20% | --- | --- | 20% | --- | 21.0636 | City of Palm Bay | N/A | Kent Street Baffle Box | Not provided. | Baffle Boxes- First Generation (hydrodynamic separator) | Completed | 2009 | 1 | 3 | A | 21 | $50,000 | Not provided | Not provided | Not provided | N/A | Structural | 2013 | Central Indian River Lagoon | Not provided | Not provided | Not provided | TN 50% TA & TP 2.3% TA | yes | 109.5664 | 16.6701
25626 | FDOT District 5 | Central IRL | A | IR12-21 | 0.56 | 0.48 | 0.0024071 | 8.055 | 1.0596 | 0.019389 | 0.0025505 | 3100 | Herbaceous Dry Prairie | PB-25 | Kent Street Baffle Box | Baffle Box | --- | 20% | --- | --- | 20% | --- | 21.0636 | City of Palm Bay | N/A | Kent Street Baffle Box | Not provided. | Baffle Boxes- First Generation (hydrodynamic separator) | Completed | 2009 | 1 | 3 | A | 21 | $50,000 | Not provided | Not provided | Not provided | N/A | Structural | 2013 | Central Indian River Lagoon | Not provided | Not provided | Not provided | TN 50% TA & TP 2.3% TA | yes | 25.3637 | 9.741
25627 | FDOT District 5 | Central IRL | A | IR12-21 | 0.56 | 0.48 | 0.00085713 | 8.055 | 1.0596 | 0.0069042 | 0.00090821 | 1410 | Retail Sales and Services | PB-25 | Kent Street Baffle Box | Baffle Box | --- | 20% | --- | --- | 20% | --- | 21.0636 | City of Palm Bay | N/A | Kent Street Baffle Box | Not provided. | Baffle Boxes- First Generation (hydrodynamic separator) | Completed | 2009 | 1 | 3 | A | 21 | $50,000 | Not provided | Not provided | Not provided | N/A | Structural | 2013 | Central Indian River Lagoon | Not provided | Not provided | Not provided | TN 50% TA & TP 2.3% TA | yes | 23.7634 | 3.4687
25628 | FDOT District 5 | Central IRL | A | IR12-21 | 0.56 | 0.48 | 0.014996 | 9.0351 | 1.1906 | 0.13549 | 0.017854 | 3100 | Herbaceous Dry Prairie | PB-25 | Kent Street Baffle Box | Baffle Box | --- | 20% | --- | --- | 20% | --- | 21.0636 | City of Palm Bay | N/A | Kent Street Baffle Box | Not provided. | Baffle Boxes- First Generation (hydrodynamic separator) | Completed | 2009 | 1 | 3 | A | 21 | $50,000 | Not provided | Not provided | Not provided | N/A | Structural | 2013 | Central Indian River Lagoon | Not provided | Not provided | Not provided | TN 50% TA & TP 2.3% TA | yes | 111.441 | 60.6869
25629 | FDOT District 5 | Central IRL | A | IR12-21 | 0.56 | 0.48 | 0.0041196 | 9.0351 | 1.1906 | 0.037221 | 0.0049046 | 1410 | Retail Sales and Services | PB-25 | Kent Street Baffle Box | Baffle Box | --- | 20% | --- | --- | 20% | --- | 21.0636 | City of Palm Bay | N/A | Kent Street Baffle Box | Not provided. | Baffle Boxes- First Generation (hydrodynamic separator) | Completed | 2009 | 1 | 3 | A | 21 | $50,000 | Not provided | Not provided | Not provided | N/A | Structural | 2013 | Central Indian River Lagoon | Not provided | Not provided | Not provided | TN 50% TA & TP 2.3% TA | yes | 109.5664 | 16.6715
25630 | FDOT District 5 | Central IRL | A | IR12-21 | 0.56 | 0.48 | 0.0013281 | 11.6949 | 1.5442 | 0.015532 | 0.0020509 | 3100 | Herbaceous Dry Prairie | PB-25 | Kent Street Baffle Box | Baffle Box | --- | 20% | --- | --- | 20% | --- | 21.0636 | City of Palm Bay | N/A | Kent Street Baffle Box | Not provided. | Baffle Boxes- First Generation (hydrodynamic separator) | Completed | 2009 | 1 | 3 | A | 21 | $50,000 | Not provided | Not provided | Not provided | N/A | Structural | 2013 | Central Indian River Lagoon | Not provided | Not provided | Not provided | TN 50% TA & TP 2.3% TA | yes | 12.5728 | 5.3747
25631 | FDOT District 5 | Central IRL | A | IR12-21 | 0.56 | 0.48 | 0.00045803 | 11.6949 | 1.5442 | 0.0053566 | 0.00070728 | 1410 | Retail Sales and Services | PB-25 | Kent Street Baffle Box | Baffle Box | --- | 20% | --- | --- | 20% | --- | 21.0636 | City of Palm Bay | N/A | Kent Street Baffle Box | Not provided. | Baffle Boxes- First Generation (hydrodynamic separator) | Completed | 2009 | 1 | 3 | A | 21 | $50,000 | Not provided | Not provided | Not provided | N/A | Structural | 2013 | Central Indian River Lagoon | Not provided | Not provided | Not provided | TN 50% TA & TP 2.3% TA | yes | 13.2159 | 1.8536
25632 | Agricultural Lands | Central IRL | A | IR12-21 | 0.56 | 0.48 | 0.0027878 | 8.3102 | 1.1232 | 0.023167 | 0.0031312 | 2130 | Woodland Pasture | PB-29 | Basin 1 Drainage Improvements Phase II | [7 empty] | 175.0182 | City of Palm Bay | DEP | Basin 1 Drainage Improvements Phase 1 | Baffle box, modular wetlands, and upward filter. | BMP Treatment Train | Completed | 2017 |  |  | A | 175 | $250,000 | Not provided | DEP | DEP - $250,000 | S0876 | Structural | 2016 | Central Indian River Lagoon | Not provided | Not provided | Not provided | BMPTrains | yes | 22.8509 | 11.2818
25633 | Natural Lands | Central IRL | A | IR12-21 | 0.56 | 0.48 | 0.010029 | 8.3102 | 1.1232 | 0.08334 | 0.011264 | 3200 | Shrub and Brushland | PB-29 | Basin 1 Drainage Improvements Phase II | [7 empty] | 175.0182 | City of Palm Bay | DEP | Basin 1 Drainage Improvements Phase 1 | Baffle box, modular wetlands, and upward filter. | BMP Treatment Train | Completed | 2017 |  |  | A | 175 | $250,000 | Not provided | DEP | DEP - $250,000 | S0876 | Structural | 2016 | Central Indian River Lagoon | Not provided | Not provided | Not provided | BMPTrains | yes | 36.1913 | 40.5847
25634 | Brevard County | Central IRL | A | IR12-21 | 0.56 | 0.48 | 0.036604 | 9.568 | 1.4061 | 0.35023 | 0.051471 | 1200 | Residential, Medium Density-Two-five dwellingunits per acre | PB-29 | Basin 1 Drainage Improvements Phase II | [7 empty] | 175.0182 | City of Palm Bay | DEP | Basin 1 Drainage Improvements Phase 1 | Baffle box, modular wetlands, and upward filter. | BMP Treatment Train | Completed | 2017 |  |  | A | 175 | $250,000 | Not provided | DEP | DEP - $250,000 | S0876 | Structural | 2016 | Central Indian River Lagoon | Not provided | Not provided | Not provided | BMPTrains | yes | 87.2468 | 148.1321
25635 | Brevard County | Central IRL | A | IR12-21 | 0.56 | 0.48 | 0.058036 | 8.8716 | 1.2408 | 0.51488 | 0.072014 | 1200 | Residential, Medium Density-Two-five dwellingunits per acre | PB-29 | Basin 1 Drainage Improvements Phase II | [7 empty] | 175.0182 | City of Palm Bay | DEP | Basin 1 Drainage Improvements Phase 1 | Baffle box, modular wetlands, and upward filter. | BMP Treatment Train | Completed | 2017 |  |  | A | 175 | $250,000 | Not provided | DEP | DEP - $250,000 | S0876 | Structural | 2016 | Central Indian River Lagoon | Not provided | Not provided | Not provided | BMPTrains | yes | 109.5247 | 234.8654
25636 | Brevard County | Central IRL | A | IR12-21 | 0.56 | 0.48 | 0.0062279 | 7.5258 | 1.0139 | 0.04687 | 0.0063146 | 1400 | Commercial and Services | PB-29 | Basin 1 Drainage Improvements Phase II | [7 empty] | 175.0182 | City of Palm Bay | DEP | Basin 1 Drainage Improvements Phase 1 | Baffle box, modular wetlands, and upward filter. | BMP Treatment Train | Completed | 2017 |  |  | A | 175 | $250,000 | Not provided | DEP | DEP - $250,000 | S0876 | Structural | 2016 | Central Indian River Lagoon | Not provided | Not provided | Not provided | BMPTrains | yes | 45.6087 | 25.2035
25637 | Agricultural Lands | Central IRL | A | IR12-21 | 0.56 | 0.48 | 0.017571 | 7.5258 | 1.0139 | 0.13223 | 0.017815 | 2110 | Improved Pasture | PB-29 | Basin 1 Drainage Improvements Phase II | [7 empty] | 175.0182 | City of Palm Bay | DEP | Basin 1 Drainage Improvements Phase 1 | Baffle box, modular wetlands, and upward filter. | BMP Treatment Train | Completed | 2017 |  |  | A | 175 | $250,000 | Not provided | DEP | DEP - $250,000 | S0876 | Structural | 2016 | Central Indian River Lagoon | Not provided | Not provided | Not provided | BMPTrains | yes | 44.4477 | 71.1056
25638 | Brevard County | Central IRL | A | IR12-21 | 0.56 | 0.48 | 0.047002 | 9.5432 | 1.4025 | 0.44855 | 0.065923 | 1200 | Residential, Medium Density-Two-five dwellingunits per acre | PB-29 | Basin 1 Drainage Improvements Phase II | [7 empty] | 175.0182 | City of Palm Bay | DEP | Basin 1 Drainage Improvements Phase 1 | Baffle box, modular wetlands, and upward filter. | BMP Treatment Train | Completed | 2017 |  |  | A | 175 | $250,000 | Not provided | DEP | DEP - $250,000 | S0876 | Structural | 2016 | Central Indian River Lagoon | Not provided | Not provided | Not provided | BMPTrains | yes | 107.6205 | 190.2112
25639 | Brevard County | Central IRL | A | IR12-21 | 0.56 | 0.48 | 0.02684 | 9.7345 | 1.5084 | 0.26127 | 0.040486 | 1300 | Residential, High Density | PB-29 | Basin 1 Drainage Improvements Phase II | [7 empty] | 175.0182 | City of Palm Bay | DEP | Basin 1 Drainage Improvements Phase 1 | Baffle box, modular wetlands, and upward filter. | BMP Treatment Train | Completed | 2017 |  |  | A | 175 | $250,000 | Not provided | DEP | DEP - $250,000 | S0876 | Structural | 2016 | Central Indian River Lagoon | Not provided | Not provided | Not provided | BMPTrains | yes | 74.9926 | 108.6163
25640 | Brevard County | Central IRL | A | IR12-21 | 0.56 | 0.48 | 0.01005 | 9.7345 | 1.5084 | 0.097828 | 0.015159 | 1400 | Commercial and Services | PB-29 | Basin 1 Drainage Improvements Phase II | [7 empty] | 175.0182 | City of Palm Bay | DEP | Basin 1 Drainage Improvements Phase 1 | Baffle box, modular wetlands, and upward filter. | BMP Treatment Train | Completed | 2017 |  |  | A | 175 | $250,000 | Not provided | DEP | DEP - $250,000 | S0876 | Structural | 2016 | Central Indian River Lagoon | Not provided | Not provided | Not provided | BMPTrains | yes | 36.5363 | 40.6697
25641 | Brevard County | Central IRL | A | IR12-21 | 0.56 | 0.48 | 0.0052332 | 6.5428 | 0.53604 | 0.03424 | 0.0028052 | 1550 | Other Light Industrial | PB-29 | Basin 1 Drainage Improvements Phase II | [7 empty] | 175.0182 | City of Palm Bay | DEP | Basin 1 Drainage Improvements Phase 1 | Baffle box, modular wetlands, and upward filter. | BMP Treatment Train | Completed | 2017 |  |  | A | 175 | $250,000 | Not provided | DEP | DEP - $250,000 | S0876 | Structural | 2016 | Central Indian River Lagoon | Not provided | Not provided | Not provided | BMPTrains | yes | 19.0079 | 21.1782
25642 | Natural Lands | Central IRL | A | IR12-21 | 0.56 | 0.48 | 0.052783 | 6.5428 | 0.53604 | 0.34535 | 0.028294 | 4110 | Pine flatwoods | PB-29 | Basin 1 Drainage Improvements Phase II | [7 empty] | 175.0182 | City of Palm Bay | DEP | Basin 1 Drainage Improvements Phase 1 | Baffle box, modular wetlands, and upward filter. | BMP Treatment Train | Completed | 2017 |  |  | A | 175 | $250,000 | Not provided | DEP | DEP - $250,000 | S0876 | Structural | 2016 | Central Indian River Lagoon | Not provided | Not provided | Not provided | BMPTrains | yes | 110.6526 | 213.6058
25643 | Agricultural Lands | Central IRL | A | IR12-21 | 0.56 | 0.48 | 0.087795 | 8.5102 | 1.2922 | 0.74715 | 0.11345 | 2110 | Improved Pasture | PB-29 | Basin 1 Drainage Improvements Phase II | [7 empty] | 175.0182 | City of Palm Bay | DEP | Basin 1 Drainage Improvements Phase 1 | Baffle box, modular wetlands, and upward filter. | BMP Treatment Train | Completed | 2017 |  |  | A | 175 | $250,000 | Not provided | DEP | DEP - $250,000 | S0876 | Structural | 2016 | Central Indian River Lagoon | Not provided | Not provided | Not provided | BMPTrains | yes | 98.6603 | 355.2935
25644 | Natural Lands | Central IRL | A | IR12-21 | 0.56 | 0.48 | 0.012341 | 8.5102 | 1.2922 | 0.10502 | 0.015947 | 3200 | Shrub and Brushland | PB-29 | Basin 1 Drainage Improvements Phase II | [7 empty] | 175.0182 | City of Palm Bay | DEP | Basin 1 Drainage Improvements Phase 1 | Baffle box, modular wetlands, and upward filter. | BMP Treatment Train | Completed | 2017 |  |  | A | 175 | $250,000 | Not provided | DEP | DEP - $250,000 | S0876 | Structural | 2016 | Central Indian River Lagoon | Not provided | Not provided | Not provided | BMPTrains | yes | 80.75 | 49.9425
25645 | Natural Lands | Central IRL | A | IR12-21 | 0.56 | 0.48 | 0.005206 | 10.8782 | 2.0223 | 0.056631 | 0.010528 | 3200 | Shrub and Brushland | PB-29 | Basin 1 Drainage Improvements Phase II | [7 empty] | 175.0182 | City of Palm Bay | DEP | Basin 1 Drainage Improvements Phase 1 | Baffle box, modular wetlands, and upward filter. | BMP Treatment Train | Completed | 2017 |  |  | A | 175 | $250,000 | Not provided | DEP | DEP - $250,000 | S0876 | Structural | 2016 | Central Indian River Lagoon | Not provided | Not provided | Not provided | BMPTrains | yes | 24.3245 | 21.0677
25646 | Brevard County | Central IRL | A | IR12-21 | 0.56 | 0.48 | 0.12845 | 9.3556 | 1.5386 | 1.2017 | 0.19763 | 1200 | Residential, Medium Density-Two-five dwellingunits per acre | PB-29 | Basin 1 Drainage Improvements Phase II | [7 empty] | 175.0182 | City of Palm Bay | DEP | Basin 1 Drainage Improvements Phase 1 | Baffle box, modular wetlands, and upward filter. | BMP Treatment Train | Completed | 2017 |  |  | A | 175 | $250,000 | Not provided | DEP | DEP - $250,000 | S0876 | Structural | 2016 | Central Indian River Lagoon | Not provided | Not provided | Not provided | BMPTrains | yes | 109.6503 | 519.8187
25647 | Agricultural Lands | Central IRL | A | IR12-21 | 0.56 | 0.48 | 0.0062162 | 9.3556 | 1.5386 | 0.058156 | 0.009564 | 2130 | Woodland Pasture | PB-29 | Basin 1 Drainage Improvements Phase II | [7 empty] | 175.0182 | City of Palm Bay | DEP | Basin 1 Drainage Improvements Phase 1 | Baffle box, modular wetlands, and upward filter. | BMP Treatment Train | Completed | 2017 |  |  | A | 175 | $250,000 | Not provided | DEP | DEP - $250,000 | S0876 | Structural | 2016 | Central Indian River Lagoon | Not provided | Not provided | Not provided | BMPTrains | yes | 22.6188 | 25.1561
25648 | Natural Lands | Central IRL | A | IR12-21 | 0.56 | 0.48 | 0.088806 | 9.3556 | 1.5386 | 0.83084 | 0.13663 | 3200 | Shrub and Brushland | PB-29 | Basin 1 Drainage Improvements Phase II | [7 empty] | 175.0182 | City of Palm Bay | DEP | Basin 1 Drainage Improvements Phase 1 | Baffle box, modular wetlands, and upward filter. | BMP Treatment Train | Completed | 2017 |  |  | A | 175 | $250,000 | Not provided | DEP | DEP - $250,000 | S0876 | Structural | 2016 | Central Indian River Lagoon | Not provided | Not provided | Not provided | BMPTrains | yes | 122.3627 | 359.3865
25649 | Brevard County | Central IRL | A | IR12-21 | 0.56 | 0.48 | 0.058118 | 9.568 | 1.4061 | 0.55608 | 0.081723 | 1200 | Residential, Medium Density-Two-five dwellingunits per acre | PB-29 | Basin 1 Drainage Improvements Phase II | [7 empty] | 175.0182 | City of Palm Bay | DEP | Basin 1 Drainage Improvements Phase 1 | Baffle box, modular wetlands, and upward filter. | BMP Treatment Train | Completed | 2017 |  |  | A | 175 | $250,000 | Not provided | DEP | DEP - $250,000 | S0876 | Structural | 2016 | Central Indian River Lagoon | Not provided | Not provided | Not provided | BMPTrains | yes | 109.4025 | 235.1959
25650 | Brevard County | Central IRL | A | IR12-21 | 0.56 | 0.48 | 0.0085185 | 7.3844 | 1.0863 | 0.062904 | 0.0092533 | 1550 | Other Light Industrial | PB-29 | Basin 1 Drainage Improvements Phase II | [7 empty] | 175.0182 | City of Palm Bay | DEP | Basin 1 Drainage Improvements Phase 1 | Baffle box, modular wetlands, and upward filter. | BMP Treatment Train | Completed | 2017 |  |  | A | 175 | $250,000 | Not provided | DEP | DEP - $250,000 | S0876 | Structural | 2016 | Central Indian River Lagoon | Not provided | Not provided | Not provided | BMPTrains | yes | 23.9831 | 34.4733
25651 | Natural Lands | Central IRL | A | IR12-21 | 0.56 | 0.48 | 0.29742 | 7.3844 | 1.0863 | 2.1963 | 0.32307 | 3200 | Shrub and Brushland | PB-29 | Basin 1 Drainage Improvements Phase II | [7 empty] | 175.0182 | City of Palm Bay | DEP | Basin 1 Drainage Improvements Phase 1 | Baffle box, modular wetlands, and upward filter. | BMP Treatment Train | Completed | 2017 |  |  | A | 175 | $250,000 | Not provided | DEP | DEP - $250,000 | S0876 | Structural | 2016 | Central Indian River Lagoon | Not provided | Not provided | Not provided | BMPTrains | yes | 161.294 | 1203.6132
25652 | Agricultural Lands | Central IRL | A | IR12-21 | 0.56 | 0.48 | 0.10787 | 9.7537 | 1.7476 | 1.0521 | 0.18851 | 2110 | Improved Pasture | PB-29 | Basin 1 Drainage Improvements Phase II | [7 empty] | 175.0182 | City of Palm Bay | DEP | Basin 1 Drainage Improvements Phase 1 | Baffle box, modular wetlands, and upward filter. | BMP Treatment Train | Completed | 2017 |  |  | A | 175 | $250,000 | Not provided | DEP | DEP - $250,000 | S0876 | Structural | 2016 | Central Indian River Lagoon | Not provided | Not provided | Not provided | BMPTrains | yes | 108.7117 | 436.5351
25653 | Natural Lands | Central IRL | A | IR12-21 | 0.56 | 0.48 | 0.089175 | 9.7537 | 1.7476 | 0.8698 | 0.15584 | 3200 | Shrub and Brushland | PB-29 | Basin 1 Drainage Improvements Phase II | [7 empty] | 175.0182 | City of Palm Bay | DEP | Basin 1 Drainage Improvements Phase 1 | Baffle box, modular wetlands, and upward filter. | BMP Treatment Train | Completed | 2017 |  |  | A | 175 | $250,000 | Not provided | DEP | DEP - $250,000 | S0876 | Structural | 2016 | Central Indian River Lagoon | Not provided | Not provided | Not provided | BMPTrains | yes | 148.6775 | 360.8804
25654 | Brevard County | Central IRL | A | IR12-21 | 0.56 | 0.48 | 0.01525 | 11.0728 | 1.4588 | 0.16886 | 0.022247 | 1400 | Commercial and Services | PB-29 | Basin 1 Drainage Improvements Phase II | [7 empty] | 175.0182 | City of Palm Bay | DEP | Basin 1 Drainage Improvements Phase 1 | Baffle box, modular wetlands, and upward filter. | BMP Treatment Train | Completed | 2017 |  |  | A | 175 | $250,000 | Not provided | DEP | DEP - $250,000 | S0876 | Structural | 2016 | Central Indian River Lagoon | Not provided | Not provided | Not provided | BMPTrains | yes | 63.9904 | 61.7148
25655 | Brevard County | Central IRL | A | IR12-21 | 0.56 | 0.48 | 0.00058697 | 11.0728 | 1.4588 | 0.0064994 | 0.00085629 | 8140 | Roads and Highways | PB-29 | Basin 1 Drainage Improvements Phase II | [7 empty] | 175.0182 | City of Palm Bay | DEP | Basin 1 Drainage Improvements Phase 1 | Baffle box, modular wetlands, and upward filter. | BMP Treatment Train | Completed | 2017 |  |  | A | 175 | $250,000 | Not provided | DEP | DEP - $250,000 | S0876 | Structural | 2016 | Central Indian River Lagoon | Not provided | Not provided | Not provided | BMPTrains | yes | 7.2034 | 2.3754
25656 | Brevard County | Central IRL | A | IR12-21 | 0.56 | 0.48 | 0.053494 | 8.9407 | 1.3017 | 0.47827 | 0.069634 | 1200 | Residential, Medium Density-Two-five dwellingunits per acre | PB-29 | Basin 1 Drainage Improvements Phase II | [7 empty] | 175.0182 | City of Palm Bay | DEP | Basin 1 Drainage Improvements Phase 1 | Baffle box, modular wetlands, and upward filter. | BMP Treatment Train | Completed | 2017 |  |  | A | 175 | $250,000 | Not provided | DEP | DEP - $250,000 | S0876 | Structural | 2016 | Central Indian River Lagoon | Not provided | Not provided | Not provided | BMPTrains | yes | 108.6639 | 216.4838
25657 | Natural Lands | Central IRL | A | IR12-21 | 0.56 | 0.48 | 0.011688 | 8.9407 | 1.3017 | 0.1045 | 0.015214 | 3100 | Herbaceous Dry Prairie | PB-29 | Basin 1 Drainage Improvements Phase II | [7 empty] | 175.0182 | City of Palm Bay | DEP | Basin 1 Drainage Improvements Phase 1 | Baffle box, modular wetlands, and upward filter. | BMP Treatment Train | Completed | 2017 |  |  | A | 175 | $250,000 | Not provided | DEP | DEP - $250,000 | S0876 | Structural | 2016 | Central Indian River Lagoon | Not provided | Not provided | Not provided | BMPTrains | yes | 101.5771 | 47.3003
25658 | Brevard County | Central IRL | A | IR12-21 | 0.56 | 0.48 | 0.09123 | 7.5729 | 0.81362 | 0.69087 | 0.074227 | 1550 | Other Light Industrial | PB-29 | Basin 1 Drainage Improvements Phase II | [7 empty] | 175.0182 | City of Palm Bay | DEP | Basin 1 Drainage Improvements Phase 1 | Baffle box, modular wetlands, and upward filter. | BMP Treatment Train | Completed | 2017 |  |  | A | 175 | $250,000 | Not provided | DEP | DEP - $250,000 | S0876 | Structural | 2016 | Central Indian River Lagoon | Not provided | Not provided | Not provided | BMPTrains | yes | 124.8091 | 369.1931
25659 | Natural Lands | Central IRL | A | IR12-21 | 0.56 | 0.48 | 0.23253 | 7.5729 | 0.81362 | 1.7609 | 0.18919 | 4110 | Pine flatwoods | PB-29 | Basin 1 Drainage Improvements Phase II | [7 empty] | 175.0182 | City of Palm Bay | DEP | Basin 1 Drainage Improvements Phase 1 | Baffle box, modular wetlands, and upward filter. | BMP Treatment Train | Completed | 2017 |  |  | A | 175 | $250,000 | Not provided | DEP | DEP - $250,000 | S0876 | Structural | 2016 | Central Indian River Lagoon | Not provided | Not provided | Not provided | BMPTrains | yes | 148.8576 | 941.0145
25660 | Brevard County | Central IRL | A | IR12-21 | 0.56 | 0.48 | 0.0074549 | 8.2435 | 1.2685 | 0.061454 | 0.0094564 | 1550 | Other Light Industrial | PB-29 | Basin 1 Drainage Improvements Phase II | [7 empty] | 175.0182 | City of Palm Bay | DEP | Basin 1 Drainage Improvements Phase 1 | Baffle box, modular wetlands, and upward filter. | BMP Treatment Train | Completed | 2017 |  |  | A | 175 | $250,000 | Not provided | DEP | DEP - $250,000 | S0876 | Structural | 2016 | Central Indian River Lagoon | Not provided | Not provided | Not provided | BMPTrains | yes | 28.8659 | 30.169
25661 | Natural Lands | Central IRL | A | IR12-21 | 0.56 | 0.48 | 0.13373 | 8.2435 | 1.2685 | 1.1024 | 0.16964 | 3200 | Shrub and Brushland | PB-29 | Basin 1 Drainage Improvements Phase II | [7 empty] | 175.0182 | City of Palm Bay | DEP | Basin 1 Drainage Improvements Phase 1 | Baffle box, modular wetlands, and upward filter. | BMP Treatment Train | Completed | 2017 |  |  | A | 175 | $250,000 | Not provided | DEP | DEP - $250,000 | S0876 | Structural | 2016 | Central Indian River Lagoon | Not provided | Not provided | Not provided | BMPTrains | yes | 119.1545 | 541.1995
25662 | Natural Lands | Central IRL | A | IR12-21 | 0.56 | 0.48 | 0.00023095 | 8.2435 | 1.2685 | 0.0019038 | 0.00029295 | 4110 | Pine flatwoods | PB-29 | Basin 1 Drainage Improvements Phase II | [7 empty] | 175.0182 | City of Palm Bay | DEP | Basin 1 Drainage Improvements Phase 1 | Baffle box, modular wetlands, and upward filter. | BMP Treatment Train | Completed | 2017 |  |  | A | 175 | $250,000 | Not provided | DEP | DEP - $250,000 | S0876 | Structural | 2016 | Central Indian River Lagoon | Not provided | Not provided | Not provided | BMPTrains | yes | 5.43 | 0.93462
25663 | Natural Lands | Central IRL | A | IR12-21 | 0.56 | 0.48 | 0.0011474 | 10.8605 | 2.0244 | 0.012461 | 0.0023227 | 3200 | Shrub and Brushland | PB-29 | Basin 1 Drainage Improvements Phase II | [7 empty] | 175.0182 | City of Palm Bay | DEP | Basin 1 Drainage Improvements Phase 1 | Baffle box, modular wetlands, and upward filter. | BMP Treatment Train | Completed | 2017 |  |  | A | 175 | $250,000 | Not provided | DEP | DEP - $250,000 | S0876 | Structural | 2016 | Central Indian River Lagoon | Not provided | Not provided | Not provided | BMPTrains | yes | 11.3054 | 4.6432
25664 | Agricultural Lands | Central IRL | A | IR12-21 | 0.56 | 0.48 | 0.061821 | 8.0339 | 1.0781 | 0.49666 | 0.066652 | 2110 | Improved Pasture | PB-29 | Basin 1 Drainage Improvements Phase II | [7 empty] | 175.0182 | City of Palm Bay | DEP | Basin 1 Drainage Improvements Phase 1 | Baffle box, modular wetlands, and upward filter. | BMP Treatment Train | Completed | 2017 |  |  | A | 175 | $250,000 | Not provided | DEP | DEP - $250,000 | S0876 | Structural | 2016 | Central Indian River Lagoon | Not provided | Not provided | Not provided | BMPTrains | yes | 83.2482 | 250.179
25665 | Brevard County | Central IRL | A | IR12-21 | 0.56 | 0.48 | 0.046956 | 9.5432 | 1.4026 | 0.44811 | 0.065858 | 1200 | Residential, Medium Density-Two-five dwellingunits per acre | PB-29 | Basin 1 Drainage Improvements Phase II | [7 empty] | 175.0182 | City of Palm Bay | DEP | Basin 1 Drainage Improvements Phase 1 | Baffle box, modular wetlands, and upward filter. | BMP Treatment Train | Completed | 2017 |  |  | A | 175 | $250,000 | Not provided | DEP | DEP - $250,000 | S0876 | Structural | 2016 | Central Indian River Lagoon | Not provided | Not provided | Not provided | BMPTrains | yes | 107.6554 | 190.0227
25666 | Brevard County | Central IRL | A | IR12-21 | 0.56 | 0.48 | 0.00072099 | 9.8142 | 1.5112 | 0.0070759 | 0.0010896 | 1550 | Other Light Industrial | PB-29 | Basin 1 Drainage Improvements Phase II | [7 empty] | 175.0182 | City of Palm Bay | DEP | Basin 1 Drainage Improvements Phase 1 | Baffle box, modular wetlands, and upward filter. | BMP Treatment Train | Completed | 2017 |  |  | A | 175 | $250,000 | Not provided | DEP | DEP - $250,000 | S0876 | Structural | 2016 | Central Indian River Lagoon | Not provided | Not provided | Not provided | BMPTrains | yes | 8.9619 | 2.9177
25667 | Natural Lands | Central IRL | A | IR12-21 | 0.56 | 0.48 | 0.17802 | 9.413 | 1.676 | 1.6757 | 0.29837 | 3200 | Shrub and Brushland | PB-29 | Basin 1 Drainage Improvements Phase II | [7 empty] | 175.0182 | City of Palm Bay | DEP | Basin 1 Drainage Improvements Phase 1 | Baffle box, modular wetlands, and upward filter. | BMP Treatment Train | Completed | 2017 |  |  | A | 175 | $250,000 | Not provided | DEP | DEP - $250,000 | S0876 | Structural | 2016 | Central Indian River Lagoon | Not provided | Not provided | Not provided | BMPTrains | yes | 132.9745 | 720.4327
25668 | Agricultural Lands | Central IRL | A | IR12-21 | 0.56 | 0.48 | 0.00013773 | 6.6034 | 0.55236 | 0.00090947 | 7.6075e-05 | 2110 | Improved Pasture | PB-29 | Basin 1 Drainage Improvements Phase II | [7 empty] | 175.0182 | City of Palm Bay | DEP | Basin 1 Drainage Improvements Phase 1 | Baffle box, modular wetlands, and upward filter. | BMP Treatment Train | Completed | 2017 |  |  | A | 175 | $250,000 | Not provided | DEP | DEP - $250,000 | S0876 | Structural | 2016 | Central Indian River Lagoon | Not provided | Not provided | Not provided | BMPTrains | yes | 4.6754 | 0.55736
25669 | Natural Lands | Central IRL | A | IR12-21 | 0.56 | 0.48 | 0.1047 | 6.6034 | 0.55236 | 0.69136 | 0.05783 | 4110 | Pine flatwoods | PB-29 | Basin 1 Drainage Improvements Phase II | [7 empty] | 175.0182 | City of Palm Bay | DEP | Basin 1 Drainage Improvements Phase 1 | Baffle box, modular wetlands, and upward filter. | BMP Treatment Train | Completed | 2017 |  |  | A | 175 | $250,000 | Not provided | DEP | DEP - $250,000 | S0876 | Structural | 2016 | Central Indian River Lagoon | Not provided | Not provided | Not provided | BMPTrains | yes | 115.3374 | 423.6899
25670 | Brevard County | Central IRL | A | IR12-21 | 0.56 | 0.48 | 0.055672 | 9.331 | 1.5685 | 0.51947 | 0.087322 | 1300 | Residential, High Density | PB-29 | Basin 1 Drainage Improvements Phase II | [7 empty] | 175.0182 | City of Palm Bay | DEP | Basin 1 Drainage Improvements Phase 1 | Baffle box, modular wetlands, and upward filter. | BMP Treatment Train | Completed | 2017 |  |  | A | 175 | $250,000 | Not provided | DEP | DEP - $250,000 | S0876 | Structural | 2016 | Central Indian River Lagoon | Not provided | Not provided | Not provided | BMPTrains | yes | 109.0131 | 225.295
25671 | Agricultural Lands | Central IRL | A | IR12-21 | 0.56 | 0.48 | 0.025695 | 8.0194 | 1.0903 | 0.20606 | 0.028016 | 2110 | Improved Pasture | PB-29 | Basin 1 Drainage Improvements Phase II | [7 empty] | 175.0182 | City of Palm Bay | DEP | Basin 1 Drainage Improvements Phase 1 | Baffle box, modular wetlands, and upward filter. | BMP Treatment Train | Completed | 2017 |  |  | A | 175 | $250,000 | Not provided | DEP | DEP - $250,000 | S0876 | Structural | 2016 | Central Indian River Lagoon | Not provided | Not provided | Not provided | BMPTrains | yes | 46.9313 | 103.9859
25672 | Agricultural Lands | Central IRL | A | IR12-21 | 0.56 | 0.48 | 0.020799 | 6.958 | 0.67993 | 0.14472 | 0.014142 | 2110 | Improved Pasture | PB-29 | Basin 1 Drainage Improvements Phase II | [7 empty] | 175.0182 | City of Palm Bay | DEP | Basin 1 Drainage Improvements Phase 1 | Baffle box, modular wetlands, and upward filter. | BMP Treatment Train | Completed | 2017 |  |  | A | 175 | $250,000 | Not provided | DEP | DEP - $250,000 | S0876 | Structural | 2016 | Central Indian River Lagoon | Not provided | Not provided | Not provided | BMPTrains | yes | 95.2455 | 84.1705
25673 | Natural Lands | Central IRL | A | IR12-21 | 0.56 | 0.48 | 0.094698 | 6.958 | 0.67993 | 0.65891 | 0.064388 | 4110 | Pine flatwoods | PB-29 | Basin 1 Drainage Improvements Phase II | [7 empty] | 175.0182 | City of Palm Bay | DEP | Basin 1 Drainage Improvements Phase 1 | Baffle box, modular wetlands, and upward filter. | BMP Treatment Train | Completed | 2017 |  |  | A | 175 | $250,000 | Not provided | DEP | DEP - $250,000 | S0876 | Structural | 2016 | Central Indian River Lagoon | Not provided | Not provided | Not provided | BMPTrains | yes | 118.711 | 383.2304
25674 | Brevard County | Central IRL | A | IR12-21 | 0.56 | 0.48 | 0.049081 | 9.6788 | 1.4127 | 0.47505 | 0.069336 | 1200 | Residential, Medium Density-Two-five dwellingunits per acre | PB-29 | Basin 1 Drainage Improvements Phase II | [7 empty] | 175.0182 | City of Palm Bay | DEP | Basin 1 Drainage Improvements Phase 1 | Baffle box, modular wetlands, and upward filter. | BMP Treatment Train | Completed | 2017 |  |  | A | 175 | $250,000 | Not provided | DEP | DEP - $250,000 | S0876 | Structural | 2016 | Central Indian River Lagoon | Not provided | Not provided | Not provided | BMPTrains | yes | 107.9537 | 198.6251
25675 | Brevard County | Central IRL | A | IR12-21 | 0.56 | 0.48 | 0.025666 | 7.5869 | 1.0395 | 0.19473 | 0.026681 | 1400 | Commercial and Services | PB-29 | Basin 1 Drainage Improvements Phase II | [7 empty] | 175.0182 | City of Palm Bay | DEP | Basin 1 Drainage Improvements Phase 1 | Baffle box, modular wetlands, and upward filter. | BMP Treatment Train | Completed | 2017 |  |  | A | 175 | $250,000 | Not provided | DEP | DEP - $250,000 | S0876 | Structural | 2016 | Central Indian River Lagoon | Not provided | Not provided | Not provided | BMPTrains | yes | 115.082 | 103.8679
25676 | Agricultural Lands | Central IRL | A | IR12-21 | 0.56 | 0.48 | 0.25091 | 7.5869 | 1.0395 | 1.9036 | 0.26083 | 2110 | Improved Pasture | PB-29 | Basin 1 Drainage Improvements Phase II | [7 empty] | 175.0182 | City of Palm Bay | DEP | Basin 1 Drainage Improvements Phase 1 | Baffle box, modular wetlands, and upward filter. | BMP Treatment Train | Completed | 2017 |  |  | A | 175 | $250,000 | Not provided | DEP | DEP - $250,000 | S0876 | Structural | 2016 | Central Indian River Lagoon | Not provided | Not provided | Not provided | BMPTrains | yes | 142.6028 | 1015.3875
25677 | Brevard County | Central IRL | A | IR12-21 | 0.56 | 0.48 | 0.0038656 | 7.6094 | 1.0203 | 0.029415 | 0.0039442 | 1400 | Commercial and Services | PB-29 | Basin 1 Drainage Improvements Phase II | [7 empty] | 175.0182 | City of Palm Bay | DEP | Basin 1 Drainage Improvements Phase 1 | Baffle box, modular wetlands, and upward filter. | BMP Treatment Train | Completed | 2017 |  |  | A | 175 | $250,000 | Not provided | DEP | DEP - $250,000 | S0876 | Structural | 2016 | Central Indian River Lagoon | Not provided | Not provided | Not provided | BMPTrains | yes | 19.2744 | 15.6436
25678 | Agricultural Lands | Central IRL | A | IR12-21 | 0.56 | 0.48 | 0.013005 | 7.6094 | 1.0203 | 0.098957 | 0.013269 | 2110 | Improved Pasture | PB-29 | Basin 1 Drainage Improvements Phase II | [7 empty] | 175.0182 | City of Palm Bay | DEP | Basin 1 Drainage Improvements Phase 1 | Baffle box, modular wetlands, and upward filter. | BMP Treatment Train | Completed | 2017 |  |  | A | 175 | $250,000 | Not provided | DEP | DEP - $250,000 | S0876 | Structural | 2016 | Central Indian River Lagoon | Not provided | Not provided | Not provided | BMPTrains | yes | 29.9179 | 52.6275
25679 | Brevard County | Central IRL | A | IR12-21 | 0.56 | 0.48 | 0.00039322 | 11.8727 | 1.5698 | 0.0046685 | 0.00061726 | 1550 | Other Light Industrial | PB-29 | Basin 1 Drainage Improvements Phase II | [7 empty] | 175.0182 | City of Palm Bay | DEP | Basin 1 Drainage Improvements Phase 1 | Baffle box, modular wetlands, and upward filter. | BMP Treatment Train | Completed | 2017 |  |  | A | 175 | $250,000 | Not provided | DEP | DEP - $250,000 | S0876 | Structural | 2016 | Central Indian River Lagoon | Not provided | Not provided | Not provided | BMPTrains | yes | 6.6184 | 1.5913
25680 | Brevard County | Central IRL | A | IR12-21 | 0.56 | 0.48 | 0.012044 | 8.567 | 1.2443 | 0.10318 | 0.014987 | 1400 | Commercial and Services | PB-29 | Basin 1 Drainage Improvements Phase II | [7 empty] | 175.0182 | City of Palm Bay | DEP | Basin 1 Drainage Improvements Phase 1 | Baffle box, modular wetlands, and upward filter. | BMP Treatment Train | Completed | 2017 |  |  | A | 175 | $250,000 | Not provided | DEP | DEP - $250,000 | S0876 | Structural | 2016 | Central Indian River Lagoon | Not provided | Not provided | Not provided | BMPTrains | yes | 112.8769 | 48.7404
25681 | Agricultural Lands | Central IRL | A | IR12-21 | 0.56 | 0.48 | 0.06557 | 8.567 | 1.2443 | 0.56174 | 0.08159 | 2110 | Improved Pasture | PB-29 | Basin 1 Drainage Improvements Phase II | [7 empty] | 175.0182 | City of Palm Bay | DEP | Basin 1 Drainage Improvements Phase 1 | Baffle box, modular wetlands, and upward filter. | BMP Treatment Train | Completed | 2017 |  |  | A | 175 | $250,000 | Not provided | DEP | DEP - $250,000 | S0876 | Structural | 2016 | Central Indian River Lagoon | Not provided | Not provided | Not provided | BMPTrains | yes | 69.7874 | 265.3538
25682 | Agricultural Lands | Central IRL | A | IR12-21 | 0.56 | 0.48 | 0.17221 | 8.567 | 1.2443 | 1.4754 | 0.21429 | 2130 | Woodland Pasture | PB-29 | Basin 1 Drainage Improvements Phase II | [7 empty] | 175.0182 | City of Palm Bay | DEP | Basin 1 Drainage Improvements Phase 1 | Baffle box, modular wetlands, and upward filter. | BMP Treatment Train | Completed | 2017 |  |  | A | 175 | $250,000 | Not provided | DEP | DEP - $250,000 | S0876 | Structural | 2016 | Central Indian River Lagoon | Not provided | Not provided | Not provided | BMPTrains | yes | 108.4576 | 696.9256
25683 | Brevard County | Central IRL | A | IR12-21 | 0.56 | 0.48 | 0.013547 | 9.5075 | 1.3959 | 0.1288 | 0.018911 | 1200 | Residential, Medium Density-Two-five dwellingunits per acre | PB-29 | Basin 1 Drainage Improvements Phase II | [7 empty] | 175.0182 | City of Palm Bay | DEP | Basin 1 Drainage Improvements Phase 1 | Baffle box, modular wetlands, and upward filter. | BMP Treatment Train | Completed | 2017 |  |  | A | 175 | $250,000 | Not provided | DEP | DEP - $250,000 | S0876 | Structural | 2016 | Central Indian River Lagoon | Not provided | Not provided | Not provided | BMPTrains | yes | 38.3983 | 54.824
25684 | Natural Lands | Central IRL | A | IR12-21 | 0.56 | 0.48 | 0.00077374 | 9.5075 | 1.3959 | 0.0073563 | 0.0010801 | 3100 | Herbaceous Dry Prairie | PB-29 | Basin 1 Drainage Improvements Phase II | [7 empty] | 175.0182 | City of Palm Bay | DEP | Basin 1 Drainage Improvements Phase 1 | Baffle box, modular wetlands, and upward filter. | BMP Treatment Train | Completed | 2017 |  |  | A | 175 | $250,000 | Not provided | DEP | DEP - $250,000 | S0876 | Structural | 2016 | Central Indian River Lagoon | Not provided | Not provided | Not provided | BMPTrains | yes | 9.1458 | 3.1312
25685 | Brevard County | Central IRL | A | IR12-21 | 0.56 | 0.48 | 0.048271 | 9.8041 | 1.4749 | 0.47326 | 0.071197 | 1200 | Residential, Medium Density-Two-five dwellingunits per acre | PB-29 | Basin 1 Drainage Improvements Phase II | [7 empty] | 175.0182 | City of Palm Bay | DEP | Basin 1 Drainage Improvements Phase 1 | Baffle box, modular wetlands, and upward filter. | BMP Treatment Train | Completed | 2017 |  |  | A | 175 | $250,000 | Not provided | DEP | DEP - $250,000 | S0876 | Structural | 2016 | Central Indian River Lagoon | Not provided | Not provided | Not provided | BMPTrains | yes | 73.6058 | 195.3477
25686 | Agricultural Lands | Central IRL | A | IR12-21 | 0.56 | 0.48 | 0.033889 | 9.8041 | 1.4749 | 0.33225 | 0.049983 | 2130 | Woodland Pasture | PB-29 | Basin 1 Drainage Improvements Phase II | [7 empty] | 175.0182 | City of Palm Bay | DEP | Basin 1 Drainage Improvements Phase 1 | Baffle box, modular wetlands, and upward filter. | BMP Treatment Train | Completed | 2017 |  |  | A | 175 | $250,000 | Not provided | DEP | DEP - $250,000 | S0876 | Structural | 2016 | Central Indian River Lagoon | Not provided | Not provided | Not provided | BMPTrains | yes | 49.7808 | 137.1426
25687 | Brevard County | Central IRL | A | IR12-21 | 0.56 | 0.48 | 0.016207 | 9.0285 | 1.418 | 0.14632 | 0.022982 | 1300 | Residential, High Density | PB-29 | Basin 1 Drainage Improvements Phase II | [7 empty] | 175.0182 | City of Palm Bay | DEP | Basin 1 Drainage Improvements Phase 1 | Baffle box, modular wetlands, and upward filter. | BMP Treatment Train | Completed | 2017 |  |  | A | 175 | $250,000 | Not provided | DEP | DEP - $250,000 | S0876 | Structural | 2016 | Central Indian River Lagoon | Not provided | Not provided | Not provided | BMPTrains | yes | 37.9834 | 65.5874
25688 | Brevard County | Central IRL | A | IR12-21 | 0.56 | 0.48 | 0.025808 | 9.0285 | 1.418 | 0.233 | 0.036596 | 1200 | Residential, Medium Density-Two-five dwellingunits per acre | PB-29 | Basin 1 Drainage Improvements Phase II | [7 empty] | 175.0182 | City of Palm Bay | DEP | Basin 1 Drainage Improvements Phase 1 | Baffle box, modular wetlands, and upward filter. | BMP Treatment Train | Completed | 2017 |  |  | A | 175 | $250,000 | Not provided | DEP | DEP - $250,000 | S0876 | Structural | 2016 | Central Indian River Lagoon | Not provided | Not provided | Not provided | BMPTrains | yes | 54.7105 | 104.4399
25689 | Natural Lands | Central IRL | A | IR12-21 | 0.56 | 0.48 | 0.0035601 | 9.0285 | 1.418 | 0.032142 | 0.0050482 | 3100 | Herbaceous Dry Prairie | PB-29 | Basin 1 Drainage Improvements Phase II | [7 empty] | 175.0182 | City of Palm Bay | DEP | Basin 1 Drainage Improvements Phase 1 | Baffle box, modular wetlands, and upward filter. | BMP Treatment Train | Completed | 2017 |  |  | A | 175 | $250,000 | Not provided | DEP | DEP - $250,000 | S0876 | Structural | 2016 | Central Indian River Lagoon | Not provided | Not provided | Not provided | BMPTrains | yes | 71.2511 | 14.4071
25690 | Brevard County | Central IRL | A | IR12-21 | 0.56 | 0.48 | 0.015809 | 9.0285 | 1.418 | 0.14273 | 0.022417 | 1300 | Residential, High Density | PB-29 | Basin 1 Drainage Improvements Phase II | [7 empty] | 175.0182 | City of Palm Bay | DEP | Basin 1 Drainage Improvements Phase 1 | Baffle box, modular wetlands, and upward filter. | BMP Treatment Train | Completed | 2017 |  |  | A | 175 | $250,000 | Not provided | DEP | DEP - $250,000 | S0876 | Structural | 2016 | Central Indian River Lagoon | Not provided | Not provided | Not provided | BMPTrains | yes | 36.9817 | 63.9755
25691 | Natural Lands | Central IRL | A | IR12-21 | 0.56 | 0.48 | 0.00010098 | 9.0285 | 1.418 | 0.00091169 | 0.00014319 | 3100 | Herbaceous Dry Prairie | PB-29 | Basin 1 Drainage Improvements Phase II | [7 empty] | 175.0182 | City of Palm Bay | DEP | Basin 1 Drainage Improvements Phase 1 | Baffle box, modular wetlands, and upward filter. | BMP Treatment Train | Completed | 2017 |  |  | A | 175 | $250,000 | Not provided | DEP | DEP - $250,000 | S0876 | Structural | 2016 | Central Indian River Lagoon | Not provided | Not provided | Not provided | BMPTrains | yes | 14.1477 | 0.40865
25692 | Natural Lands | Central IRL | A | IR12-21 | 0.56 | 0.48 | 0.11989 | 6.5636 | 0.86389 | 0.7869 | 0.10357 | 3200 | Shrub and Brushland | PB-29 | Basin 1 Drainage Improvements Phase II | [7 empty] | 175.0182 | City of Palm Bay | DEP | Basin 1 Drainage Improvements Phase 1 | Baffle box, modular wetlands, and upward filter. | BMP Treatment Train | Completed | 2017 |  |  | A | 175 | $250,000 | Not provided | DEP | DEP - $250,000 | S0876 | Structural | 2016 | Central Indian River Lagoon | Not provided | Not provided | Not provided | BMPTrains | yes | 116.3375 | 485.174
25693 | Brevard County | Central IRL | A | IR12-21 | 0.56 | 0.48 | 0.11018 | 8.9848 | 1.3811 | 0.98998 | 0.15217 | 1200 | Residential, Medium Density-Two-five dwellingunits per acre | PB-29 | Basin 1 Drainage Improvements Phase II | [7 empty] | 175.0182 | City of Palm Bay | DEP | Basin 1 Drainage Improvements Phase 1 | Baffle box, modular wetlands, and upward filter. | BMP Treatment Train | Completed | 2017 |  |  | A | 175 | $250,000 | Not provided | DEP | DEP - $250,000 | S0876 | Structural | 2016 | Central Indian River Lagoon | Not provided | Not provided | Not provided | BMPTrains | yes | 93.5467 | 445.9002
25694 | Agricultural Lands | Central IRL | A | IR12-21 | 0.56 | 0.48 | 0.087306 | 8.9848 | 1.3811 | 0.78442 | 0.12058 | 2110 | Improved Pasture | PB-29 | Basin 1 Drainage Improvements Phase II | [7 empty] | 175.0182 | City of Palm Bay | DEP | Basin 1 Drainage Improvements Phase 1 | Baffle box, modular wetlands, and upward filter. | BMP Treatment Train | Completed | 2017 |  |  | A | 175 | $250,000 | Not provided | DEP | DEP - $250,000 | S0876 | Structural | 2016 | Central Indian River Lagoon | Not provided | Not provided | Not provided | BMPTrains | yes | 81.6411 | 353.3139
25695 | Natural Lands | Central IRL | A | IR12-21 | 0.56 | 0.48 | 0.098711 | 8.9848 | 1.3811 | 0.8869 | 0.13633 | 3200 | Shrub and Brushland | PB-29 | Basin 1 Drainage Improvements Phase II | [7 empty] | 175.0182 | City of Palm Bay | DEP | Basin 1 Drainage Improvements Phase 1 | Baffle box, modular wetlands, and upward filter. | BMP Treatment Train | Completed | 2017 |  |  | A | 175 | $250,000 | Not provided | DEP | DEP - $250,000 | S0876 | Structural | 2016 | Central Indian River Lagoon | Not provided | Not provided | Not provided | BMPTrains | yes | 121.282 | 399.4689
25696 | Agricultural Lands | Central IRL | A | IR12-21 | 0.56 | 0.48 | 0.055805 | 8.3202 | 1.1376 | 0.46431 | 0.063483 | 2110 | Improved Pasture | PB-29 | Basin 1 Drainage Improvements Phase II | [7 empty] | 175.0182 | City of Palm Bay | DEP | Basin 1 Drainage Improvements Phase 1 | Baffle box, modular wetlands, and upward filter. | BMP Treatment Train | Completed | 2017 |  |  | A | 175 | $250,000 | Not provided | DEP | DEP - $250,000 | S0876 | Structural | 2016 | Central Indian River Lagoon | Not provided | Not provided | Not provided | BMPTrains | yes | 63.6854 | 225.8368
25697 | Agricultural Lands | Central IRL | A | IR12-21 | 0.56 | 0.48 | 0.015248 | 8.3202 | 1.1376 | 0.12687 | 0.017346 | 2130 | Woodland Pasture | PB-29 | Basin 1 Drainage Improvements Phase II | [7 empty] | 175.0182 | City of Palm Bay | DEP | Basin 1 Drainage Improvements Phase 1 | Baffle box, modular wetlands, and upward filter. | BMP Treatment Train | Completed | 2017 |  |  | A | 175 | $250,000 | Not provided | DEP | DEP - $250,000 | S0876 | Structural | 2016 | Central Indian River Lagoon | Not provided | Not provided | Not provided | BMPTrains | yes | 41.746 | 61.7064
25698 | Brevard County | Central IRL | A | IR12-21 | 0.56 | 0.48 | 0.0493 | 9.4041 | 1.5789 | 0.46362 | 0.07784 | 1300 | Residential, High Density | PB-29 | Basin 1 Drainage Improvements Phase II | [7 empty] | 175.0182 | City of Palm Bay | DEP | Basin 1 Drainage Improvements Phase 1 | Baffle box, modular wetlands, and upward filter. | BMP Treatment Train | Completed | 2017 |  |  | A | 175 | $250,000 | Not provided | DEP | DEP - $250,000 | S0876 | Structural | 2016 | Central Indian River Lagoon | Not provided | Not provided | Not provided | BMPTrains | yes | 107.8297 | 199.5099
25699 | Brevard County | Central IRL | A | IR12-21 | 0.56 | 0.48 | 0.081986 | 10.0662 | 1.3374 | 0.82529 | 0.10965 | 1550 | Other Light Industrial | PB-29 | Basin 1 Drainage Improvements Phase II | [7 empty] | 175.0182 | City of Palm Bay | DEP | Basin 1 Drainage Improvements Phase 1 | Baffle box, modular wetlands, and upward filter. | BMP Treatment Train | Completed | 2017 |  |  | A | 175 | $250,000 | Not provided | DEP | DEP - $250,000 | S0876 | Structural | 2016 | Central Indian River Lagoon | Not provided | Not provided | Not provided | BMPTrains | yes | 119.2869 | 331.7867
25700 | Natural Lands | Central IRL | A | IR12-21 | 0.56 | 0.48 | 0.046372 | 10.0662 | 1.3374 | 0.46679 | 0.06202 | 3200 | Shrub and Brushland | PB-29 | Basin 1 Drainage Improvements Phase II | [7 empty] | 175.0182 | City of Palm Bay | DEP | Basin 1 Drainage Improvements Phase 1 | Baffle box, modular wetlands, and upward filter. | BMP Treatment Train | Completed | 2017 |  |  | A | 175 | $250,000 | Not provided | DEP | DEP - $250,000 | S0876 | Structural | 2016 | Central Indian River Lagoon | Not provided | Not provided | Not provided | BMPTrains | yes | 76.5596 | 187.6628
25701 | Natural Lands | Central IRL | A | IR12-21 | 0.56 | 0.48 | 0.045628 | 10.0662 | 1.3374 | 0.4593 | 0.061024 | 4110 | Pine flatwoods | PB-29 | Basin 1 Drainage Improvements Phase II | [7 empty] | 175.0182 | City of Palm Bay | DEP | Basin 1 Drainage Improvements Phase 1 | Baffle box, modular wetlands, and upward filter. | BMP Treatment Train | Completed | 2017 |  |  | A | 175 | $250,000 | Not provided | DEP | DEP - $250,000 | S0876 | Structural | 2016 | Central Indian River Lagoon | Not provided | Not provided | Not provided | BMPTrains | yes | 58.8505 | 184.649
25702 | Agricultural Lands | Central IRL | A | IR12-21 | 0.56 | 0.48 | 0.10079 | 7.2974 | 1.0621 | 0.73549 | 0.10705 | 2110 | Improved Pasture | PB-29 | Basin 1 Drainage Improvements Phase II | [7 empty] | 175.0182 | City of Palm Bay | DEP | Basin 1 Drainage Improvements Phase 1 | Baffle box, modular wetlands, and upward filter. | BMP Treatment Train | Completed | 2017 |  |  | A | 175 | $250,000 | Not provided | DEP | DEP - $250,000 | S0876 | Structural | 2016 | Central Indian River Lagoon | Not provided | Not provided | Not provided | BMPTrains | yes | 87.1461 | 407.8768
25703 | Natural Lands | Central IRL | A | IR12-21 | 0.56 | 0.48 | 0.1913 | 7.2974 | 1.0621 | 1.396 | 0.20318 | 3200 | Shrub and Brushland | PB-29 | Basin 1 Drainage Improvements Phase II | [7 empty] | 175.0182 | City of Palm Bay | DEP | Basin 1 Drainage Improvements Phase 1 | Baffle box, modular wetlands, and upward filter. | BMP Treatment Train | Completed | 2017 |  |  | A | 175 | $250,000 | Not provided | DEP | DEP - $250,000 | S0876 | Structural | 2016 | Central Indian River Lagoon | Not provided | Not provided | Not provided | BMPTrains | yes | 210.625 | 774.1649
25704 | Brevard County | Central IRL | A | IR12-21 | 0.56 | 0.48 | 0.0041173 | 8.8639 | 1.3042 | 0.036496 | 0.0053697 | 1400 | Commercial and Services | PB-29 | Basin 1 Drainage Improvements Phase II | [7 empty] | 175.0182 | City of Palm Bay | DEP | Basin 1 Drainage Improvements Phase 1 | Baffle box, modular wetlands, and upward filter. | BMP Treatment Train | Completed | 2017 |  |  | A | 175 | $250,000 | Not provided | DEP | DEP - $250,000 | S0876 | Structural | 2016 | Central Indian River Lagoon | Not provided | Not provided | Not provided | BMPTrains | yes | 73.0508 | 16.6623
25705 | Agricultural Lands | Central IRL | A | IR12-21 | 0.56 | 0.48 | 0.29415 | 8.8639 | 1.3042 | 2.6074 | 0.38362 | 2130 | Woodland Pasture | PB-29 | Basin 1 Drainage Improvements Phase II | [7 empty] | 175.0182 | City of Palm Bay | DEP | Basin 1 Drainage Improvements Phase 1 | Baffle box, modular wetlands, and upward filter. | BMP Treatment Train | Completed | 2017 |  |  | A | 175 | $250,000 | Not provided | DEP | DEP - $250,000 | S0876 | Structural | 2016 | Central Indian River Lagoon | Not provided | Not provided | Not provided | BMPTrains | yes | 152.2766 | 1190.401
25706 | Natural Lands | Central IRL | A | IR12-21 | 0.56 | 0.48 | 0.0010365 | 8.8639 | 1.3042 | 0.0091874 | 0.0013518 | 3200 | Shrub and Brushland | PB-29 | Basin 1 Drainage Improvements Phase II | [7 empty] | 175.0182 | City of Palm Bay | DEP | Basin 1 Drainage Improvements Phase 1 | Baffle box, modular wetlands, and upward filter. | BMP Treatment Train | Completed | 2017 |  |  | A | 175 | $250,000 | Not provided | DEP | DEP - $250,000 | S0876 | Structural | 2016 | Central Indian River Lagoon | Not provided | Not provided | Not provided | BMPTrains | yes | 17.4886 | 4.1945
25707 | Brevard County | Central IRL | A | IR12-21 | 0.56 | 0.48 | 0.022763 | 7.5757 | 0.84202 | 0.17244 | 0.019167 | 1200 | Residential, Medium Density-Two-five dwellingunits per acre | PB-29 | Basin 1 Drainage Improvements Phase II | [7 empty] | 175.0182 | City of Palm Bay | DEP | Basin 1 Drainage Improvements Phase 1 | Baffle box, modular wetlands, and upward filter. | BMP Treatment Train | Completed | 2017 |  |  | A | 175 | $250,000 | Not provided | DEP | DEP - $250,000 | S0876 | Structural | 2016 | Central Indian River Lagoon | Not provided | Not provided | Not provided | BMPTrains | yes | 46.4622 | 92.1183
25708 | Natural Lands | Central IRL | A | IR12-21 | 0.56 | 0.48 | 0.082373 | 7.5757 | 0.84202 | 0.62403 | 0.06936 | 4110 | Pine flatwoods | PB-29 | Basin 1 Drainage Improvements Phase II | [7 empty] | 175.0182 | City of Palm Bay | DEP | Basin 1 Drainage Improvements Phase 1 | Baffle box, modular wetlands, and upward filter. | BMP Treatment Train | Completed | 2017 |  |  | A | 175 | $250,000 | Not provided | DEP | DEP - $250,000 | S0876 | Structural | 2016 | Central Indian River Lagoon | Not provided | Not provided | Not provided | BMPTrains | yes | 90.4755 | 333.3528
25709 | Brevard County | Central IRL | A | IR12-21 | 0.56 | 0.48 | 0.012631 | 8.4113 | 1.2103 | 0.10624 | 0.015288 | 1400 | Commercial and Services | PB-29 | Basin 1 Drainage Improvements Phase II | [7 empty] | 175.0182 | City of Palm Bay | DEP | Basin 1 Drainage Improvements Phase 1 | Baffle box, modular wetlands, and upward filter. | BMP Treatment Train | Completed | 2017 |  |  | A | 175 | $250,000 | Not provided | DEP | DEP - $250,000 | S0876 | Structural | 2016 | Central Indian River Lagoon | Not provided | Not provided | Not provided | BMPTrains | yes | 74.4378 | 51.1146
25710 | Agricultural Lands | Central IRL | A | IR12-21 | 0.56 | 0.48 | 0.29321 | 8.4113 | 1.2103 | 2.4663 | 0.35488 | 2110 | Improved Pasture | PB-29 | Basin 1 Drainage Improvements Phase II | [7 empty] | 175.0182 | City of Palm Bay | DEP | Basin 1 Drainage Improvements Phase 1 | Baffle box, modular wetlands, and upward filter. | BMP Treatment Train | Completed | 2017 |  |  | A | 175 | $250,000 | Not provided | DEP | DEP - $250,000 | S0876 | Structural | 2016 | Central Indian River Lagoon | Not provided | Not provided | Not provided | BMPTrains | yes | 151.3213 | 1186.5749
25711 | Brevard County | Central IRL | A | IR12-21 | 0.56 | 0.48 | 0.058984 | 9.5454 | 1.401 | 0.56302 | 0.082637 | 1200 | Residential, Medium Density-Two-five dwellingunits per acre | PB-29 | Basin 1 Drainage Improvements Phase II | [7 empty] | 175.0182 | City of Palm Bay | DEP | Basin 1 Drainage Improvements Phase 1 | Baffle box, modular wetlands, and upward filter. | BMP Treatment Train | Completed | 2017 |  |  | A | 175 | $250,000 | Not provided | DEP | DEP - $250,000 | S0876 | Structural | 2016 | Central Indian River Lagoon | Not provided | Not provided | Not provided | BMPTrains | yes | 109.5132 | 238.6987
25712 | Brevard County | Central IRL | A | IR12-21 | 0.56 | 0.48 | 0.013403 | 9.3268 | 1.3646 | 0.12501 | 0.01829 | 1200 | Residential, Medium Density-Two-five dwellingunits per acre | PB-29 | Basin 1 Drainage Improvements Phase II | [7 empty] | 175.0182 | City of Palm Bay | DEP | Basin 1 Drainage Improvements Phase 1 | Baffle box, modular wetlands, and upward filter. | BMP Treatment Train | Completed | 2017 |  |  | A | 175 | $250,000 | Not provided | DEP | DEP - $250,000 | S0876 | Structural | 2016 | Central Indian River Lagoon | Not provided | Not provided | Not provided | BMPTrains | yes | 31.7402 | 54.2417
25713 | Brevard County | Central IRL | A | IR12-21 | 0.56 | 0.48 | 0.0021482 | 8.3634 | 1.1296 | 0.017966 | 0.0024266 | 1550 | Other Light Industrial | PB-29 | Basin 1 Drainage Improvements Phase II | [7 empty] | 175.0182 | City of Palm Bay | DEP | Basin 1 Drainage Improvements Phase 1 | Baffle box, modular wetlands, and upward filter. | BMP Treatment Train | Completed | 2017 |  |  | A | 175 | $250,000 | Not provided | DEP | DEP - $250,000 | S0876 | Structural | 2016 | Central Indian River Lagoon | Not provided | Not provided | Not provided | BMPTrains | yes | 12.6898 | 8.6935
25714 | Brevard County | Central IRL | A | IR12-21 | 0.56 | 0.48 | 0.036896 | 10.0522 | 1.4415 | 0.37089 | 0.053186 | 1200 | Residential, Medium Density-Two-five dwellingunits per acre | PB-29 | Basin 1 Drainage Improvements Phase II | [7 empty] | 175.0182 | City of Palm Bay | DEP | Basin 1 Drainage Improvements Phase 1 | Baffle box, modular wetlands, and upward filter. | BMP Treatment Train | Completed | 2017 |  |  | A | 175 | $250,000 | Not provided | DEP | DEP - $250,000 | S0876 | Structural | 2016 | Central Indian River Lagoon | Not provided | Not provided | Not provided | BMPTrains | yes | 106.4262 | 149.3127
25715 | Brevard County | Central IRL | A | IR12-21 | 0.56 | 0.48 | 0.056834 | 8.5358 | 1.171 | 0.48513 | 0.066551 | 1200 | Residential, Medium Density-Two-five dwellingunits per acre | PB-29 | Basin 1 Drainage Improvements Phase II | [7 empty] | 175.0182 | City of Palm Bay | DEP | Basin 1 Drainage Improvements Phase 1 | Baffle box, modular wetlands, and upward filter. | BMP Treatment Train | Completed | 2017 |  |  | A | 175 | $250,000 | Not provided | DEP | DEP - $250,000 | S0876 | Structural | 2016 | Central Indian River Lagoon | Not provided | Not provided | Not provided | BMPTrains | yes | 109.2107 | 229.9996
25716 | Brevard County | Central IRL | A | IR12-21 | 0.56 | 0.48 | 0.060173 | 9.568 | 1.4061 | 0.57574 | 0.084613 | 1200 | Residential, Medium Density-Two-five dwellingunits per acre | PB-29 | Basin 1 Drainage Improvements Phase II | [7 empty] | 175.0182 | City of Palm Bay | DEP | Basin 1 Drainage Improvements Phase 1 | Baffle box, modular wetlands, and upward filter. | BMP Treatment Train | Completed | 2017 |  |  | A | 175 | $250,000 | Not provided | DEP | DEP - $250,000 | S0876 | Structural | 2016 | Central Indian River Lagoon | Not provided | Not provided | Not provided | BMPTrains | yes | 109.7507 | 243.513
25717 | City of Melbourne | Central IRL | A | IR12-21 | 0.56 | 0.48 | 0.18936 | 9.5535 | 1.404 | 1.809 | 0.26587 | 1200 | Residential, Medium Density-Two-five dwellingunits per acre | PB-29 | Basin 1 Drainage Improvements Phase II | [7 empty] | 175.0182 | City of Palm Bay | DEP | Basin 1 Drainage Improvements Phase 1 | Baffle box, modular wetlands, and upward filter. | BMP Treatment Train | Completed | 2017 |  |  | A | 175 | $250,000 | Not provided | DEP | DEP - $250,000 | S0876 | Structural | 2016 | Central Indian River Lagoon | Not provided | Not provided | Not provided | BMPTrains | yes | 130.5375 | 766.305
25718 | City of Melbourne | Central IRL | A | IR12-21 | 0.56 | 0.48 | 0.12657 | 9.5535 | 1.404 | 1.2091 | 0.1777 | 1210 | Fixed Single Family Units | PB-29 | Basin 1 Drainage Improvements Phase II | [7 empty] | 175.0182 | City of Palm Bay | DEP | Basin 1 Drainage Improvements Phase 1 | Baffle box, modular wetlands, and upward filter. | BMP Treatment Train | Completed | 2017 |  |  | A | 175 | $250,000 | Not provided | DEP | DEP - $250,000 | S0876 | Structural | 2016 | Central Indian River Lagoon | Not provided | Not provided | Not provided | BMPTrains | yes | 96.0235 | 512.1934
25719 | City of Melbourne | Central IRL | A | IR12-21 | 0.56 | 0.48 | 0.010603 | 9.5535 | 1.404 | 0.1013 | 0.014887 | 1210 | Fixed Single Family Units | PB-29 | Basin 1 Drainage Improvements Phase II | [7 empty] | 175.0182 | City of Palm Bay | DEP | Basin 1 Drainage Improvements Phase 1 | Baffle box, modular wetlands, and upward filter. | BMP Treatment Train | Completed | 2017 |  |  | A | 175 | $250,000 | Not provided | DEP | DEP - $250,000 | S0876 | Structural | 2016 | Central Indian River Lagoon | Not provided | Not provided | Not provided | BMPTrains | yes | 38.0234 | 42.9096
25720 | City of Melbourne | Central IRL | A | IR12-21 | 0.56 | 0.48 | 0.16191 | 9.5535 | 1.404 | 1.5468 | 0.22733 | 1210 | Fixed Single Family Units | PB-29 | Basin 1 Drainage Improvements Phase II | [7 empty] | 175.0182 | City of Palm Bay | DEP | Basin 1 Drainage Improvements Phase 1 | Baffle box, modular wetlands, and upward filter. | BMP Treatment Train | Completed | 2017 |  |  | A | 175 | $250,000 | Not provided | DEP | DEP - $250,000 | S0876 | Structural | 2016 | Central Indian River Lagoon | Not provided | Not provided | Not provided | BMPTrains | yes | 105.4052 | 655.2376
25721 | City of Melbourne | Central IRL | A | IR12-21 | 0.56 | 0.48 | 0.009775 | 9.5535 | 1.404 | 0.093386 | 0.013725 | 1210 | Fixed Single Family Units | PB-29 | Basin 1 Drainage Improvements Phase II | [7 empty] | 175.0182 | City of Palm Bay | DEP | Basin 1 Drainage Improvements Phase 1 | Baffle box, modular wetlands, and upward filter. | BMP Treatment Train | Completed | 2017 |  |  | A | 175 | $250,000 | Not provided | DEP | DEP - $250,000 | S0876 | Structural | 2016 | Central Indian River Lagoon | Not provided | Not provided | Not provided | BMPTrains | yes | 42.6052 | 39.5581
25722 | City of Melbourne | Central IRL | A | IR12-21 | 0.56 | 0.48 | 0.11412 | 9.5535 | 1.404 | 1.0902 | 0.16022 | 1210 | Fixed Single Family Units | PB-29 | Basin 1 Drainage Improvements Phase II | [7 empty] | 175.0182 | City of Palm Bay | DEP | Basin 1 Drainage Improvements Phase 1 | Baffle box, modular wetlands, and upward filter. | BMP Treatment Train | Completed | 2017 |  |  | A | 175 | $250,000 | Not provided | DEP | DEP - $250,000 | S0876 | Structural | 2016 | Central Indian River Lagoon | Not provided | Not provided | Not provided | BMPTrains | yes | 94.2993 | 461.8099
25723 | City of Melbourne | Central IRL | A | IR12-21 | 0.56 | 0.48 | 0.005433 | 9.5535 | 1.404 | 0.051904 | 0.0076281 | 1210 | Fixed Single Family Units | PB-29 | Basin 1 Drainage Improvements Phase II | [7 empty] | 175.0182 | City of Palm Bay | DEP | Basin 1 Drainage Improvements Phase 1 | Baffle box, modular wetlands, and upward filter. | BMP Treatment Train | Completed | 2017 |  |  | A | 175 | $250,000 | Not provided | DEP | DEP - $250,000 | S0876 | Structural | 2016 | Central Indian River Lagoon | Not provided | Not provided | Not provided | BMPTrains | yes | 31.8098 | 21.9864
25724 | City of Melbourne | Central IRL | A | IR12-21 | 0.56 | 0.48 | 0.001124 | 9.5959 | 1.4102 | 0.010786 | 0.0015851 | 1200 | Residential, Medium Density-Two-five dwellingunits per acre | PB-29 | Basin 1 Drainage Improvements Phase II | [7 empty] | 175.0182 | City of Palm Bay | DEP | Basin 1 Drainage Improvements Phase 1 | Baffle box, modular wetlands, and upward filter. | BMP Treatment Train | Completed | 2017 |  |  | A | 175 | $250,000 | Not provided | DEP | DEP - $250,000 | S0876 | Structural | 2016 | Central Indian River Lagoon | Not provided | Not provided | Not provided | BMPTrains | yes | 19.6504 | 4.5487
25725 | City of Melbourne | Central IRL | A | IR12-21 | 0.56 | 0.48 | 0.051038 | 9.5959 | 1.4102 | 0.48976 | 0.071974 | 1210 | Fixed Single Family Units | PB-29 | Basin 1 Drainage Improvements Phase II | [7 empty] | 175.0182 | City of Palm Bay | DEP | Basin 1 Drainage Improvements Phase 1 | Baffle box, modular wetlands, and upward filter. | BMP Treatment Train | Completed | 2017 |  |  | A | 175 | $250,000 | Not provided | DEP | DEP - $250,000 | S0876 | Structural | 2016 | Central Indian River Lagoon | Not provided | Not provided | Not provided | BMPTrains | yes | 58.4744 | 206.5428
25726 | City of Melbourne | Central IRL | A | IR12-21 | 0.56 | 0.48 | 0.021862 | 9.5959 | 1.4102 | 0.20979 | 0.03083 | 1210 | Fixed Single Family Units | PB-29 | Basin 1 Drainage Improvements Phase II | [7 empty] | 175.0182 | City of Palm Bay | DEP | Basin 1 Drainage Improvements Phase 1 | Baffle box, modular wetlands, and upward filter. | BMP Treatment Train | Completed | 2017 |  |  | A | 175 | $250,000 | Not provided | DEP | DEP - $250,000 | S0876 | Structural | 2016 | Central Indian River Lagoon | Not provided | Not provided | Not provided | BMPTrains | yes | 39.1117 | 88.4735
25727 | City of Melbourne | Central IRL | A | IR12-21 | 0.56 | 0.48 | 0.092862 | 9.5959 | 1.4102 | 0.8911 | 0.13095 | 1210 | Fixed Single Family Units | PB-29 | Basin 1 Drainage Improvements Phase II | [7 empty] | 175.0182 | City of Palm Bay | DEP | Basin 1 Drainage Improvements Phase 1 | Baffle box, modular wetlands, and upward filter. | BMP Treatment Train | Completed | 2017 |  |  | A | 175 | $250,000 | Not provided | DEP | DEP - $250,000 | S0876 | Structural | 2016 | Central Indian River Lagoon | Not provided | Not provided | Not provided | BMPTrains | yes | 79.9834 | 375.8001
25728 | City of Melbourne | Central IRL | A | IR12-21 | 0.56 | 0.48 | 0.16097 | 9.9832 | 1.4804 | 1.607 | 0.2383 | 1200 | Residential, Medium Density-Two-five dwellingunits per acre | PB-29 | Basin 1 Drainage Improvements Phase II | [7 empty] | 175.0182 | City of Palm Bay | DEP | Basin 1 Drainage Improvements Phase 1 | Baffle box, modular wetlands, and upward filter. | BMP Treatment Train | Completed | 2017 |  |  | A | 175 | $250,000 | Not provided | DEP | DEP - $250,000 | S0876 | Structural | 2016 | Central Indian River Lagoon | Not provided | Not provided | Not provided | BMPTrains | yes | 226.0862 | 651.4174
25729 | City of Melbourne | Central IRL | A | IR12-21 | 0.56 | 0.48 | 0.22566 | 9.9832 | 1.4804 | 2.2528 | 0.33406 | 1210 | Fixed Single Family Units | PB-29 | Basin 1 Drainage Improvements Phase II | [7 empty] | 175.0182 | City of Palm Bay | DEP | Basin 1 Drainage Improvements Phase 1 | Baffle box, modular wetlands, and upward filter. | BMP Treatment Train | Completed | 2017 |  |  | A | 175 | $250,000 | Not provided | DEP | DEP - $250,000 | S0876 | Structural | 2016 | Central Indian River Lagoon | Not provided | Not provided | Not provided | BMPTrains | yes | 123.3468 | 913.1969
25730 | City of Melbourne | Central IRL | A | IR12-21 | 0.56 | 0.48 | 0.16529 | 9.9832 | 1.4804 | 1.6501 | 0.2447 | 1210 | Fixed Single Family Units | PB-29 | Basin 1 Drainage Improvements Phase II | [7 empty] | 175.0182 | City of Palm Bay | DEP | Basin 1 Drainage Improvements Phase 1 | Baffle box, modular wetlands, and upward filter. | BMP Treatment Train | Completed | 2017 |  |  | A | 175 | $250,000 | Not provided | DEP | DEP - $250,000 | S0876 | Structural | 2016 | Central Indian River Lagoon | Not provided | Not provided | Not provided | BMPTrains | yes | 110.1186 | 668.9134
25731 | City of Melbourne | Central IRL | A | IR12-21 | 0.56 | 0.48 | 0.065847 | 9.9832 | 1.4804 | 0.65736 | 0.09748 | 1210 | Fixed Single Family Units | PB-29 | Basin 1 Drainage Improvements Phase II | [7 empty] | 175.0182 | City of Palm Bay | DEP | Basin 1 Drainage Improvements Phase 1 | Baffle box, modular wetlands, and upward filter. | BMP Treatment Train | Completed | 2017 |  |  | A | 175 | $250,000 | Not provided | DEP | DEP - $250,000 | S0876 | Structural | 2016 | Central Indian River Lagoon | Not provided | Not provided | Not provided | BMPTrains | yes | 88.3528 | 266.4723
25732 | City of Melbourne | Central IRL | A | IR12-21 | 0.56 | 0.48 | 0.092244 | 9.5719 | 1.4068 | 0.88295 | 0.12977 | 1200 | Residential, Medium Density-Two-five dwellingunits per acre | PB-29 | Basin 1 Drainage Improvements Phase II | [7 empty] | 175.0182 | City of Palm Bay | DEP | Basin 1 Drainage Improvements Phase 1 | Baffle box, modular wetlands, and upward filter. | BMP Treatment Train | Completed | 2017 |  |  | A | 175 | $250,000 | Not provided | DEP | DEP - $250,000 | S0876 | Structural | 2016 | Central Indian River Lagoon | Not provided | Not provided | Not provided | BMPTrains | yes | 115.0857 | 373.2962
25733 | City of Melbourne | Central IRL | A | IR12-21 | 0.56 | 0.48 | 0.00016662 | 9.5719 | 1.4068 | 0.0015948 | 0.00023439 | 1210 | Fixed Single Family Units | PB-29 | Basin 1 Drainage Improvements Phase II | [7 empty] | 175.0182 | City of Palm Bay | DEP | Basin 1 Drainage Improvements Phase 1 | Baffle box, modular wetlands, and upward filter. | BMP Treatment Train | Completed | 2017 |  |  | A | 175 | $250,000 | Not provided | DEP | DEP - $250,000 | S0876 | Structural | 2016 | Central Indian River Lagoon | Not provided | Not provided | Not provided | BMPTrains | yes | 12.0937 | 0.67428
25734 | City of Melbourne | Central IRL | A | IR12-21 | 0.56 | 0.48 | 0.16121 | 9.5719 | 1.4068 | 1.5431 | 0.22678 | 1210 | Fixed Single Family Units | PB-29 | Basin 1 Drainage Improvements Phase II | [7 empty] | 175.0182 | City of Palm Bay | DEP | Basin 1 Drainage Improvements Phase 1 | Baffle box, modular wetlands, and upward filter. | BMP Treatment Train | Completed | 2017 |  |  | A | 175 | $250,000 | Not provided | DEP | DEP - $250,000 | S0876 | Structural | 2016 | Central Indian River Lagoon | Not provided | Not provided | Not provided | BMPTrains | yes | 114.7555 | 652.3822
25735 | City of Melbourne | Central IRL | A | IR12-21 | 0.56 | 0.48 | 0.24249 | 9.5719 | 1.4068 | 2.3211 | 0.34113 | 1210 | Fixed Single Family Units | PB-29 | Basin 1 Drainage Improvements Phase II | [7 empty] | 175.0182 | City of Palm Bay | DEP | Basin 1 Drainage Improvements Phase 1 | Baffle box, modular wetlands, and upward filter. | BMP Treatment Train | Completed | 2017 |  |  | A | 175 | $250,000 | Not provided | DEP | DEP - $250,000 | S0876 | Structural | 2016 | Central Indian River Lagoon | Not provided | Not provided | Not provided | BMPTrains | yes | 129.3588 | 981.3224
25736 | City of Melbourne | Central IRL | A | IR12-21 | 0.56 | 0.48 | 0.029042 | 9.5719 | 1.4068 | 0.27799 | 0.040856 | 1210 | Fixed Single Family Units | PB-29 | Basin 1 Drainage Improvements Phase II | [7 empty] | 175.0182 | City of Palm Bay | DEP | Basin 1 Drainage Improvements Phase 1 | Baffle box, modular wetlands, and upward filter. | BMP Treatment Train | Completed | 2017 |  |  | A | 175 | $250,000 | Not provided | DEP | DEP - $250,000 | S0876 | Structural | 2016 | Central Indian River Lagoon | Not provided | Not provided | Not provided | BMPTrains | yes | 71.165 | 117.5286
25737 | City of Melbourne | Central IRL | A | IR12-21 | 0.56 | 0.48 | 0.089706 | 9.5719 | 1.4068 | 0.85866 | 0.1262 | 1210 | Fixed Single Family Units | PB-29 | Basin 1 Drainage Improvements Phase II | [7 empty] | 175.0182 | City of Palm Bay | DEP | Basin 1 Drainage Improvements Phase 1 | Baffle box, modular wetlands, and upward filter. | BMP Treatment Train | Completed | 2017 |  |  | A | 175 | $250,000 | Not provided | DEP | DEP - $250,000 | S0876 | Structural | 2016 | Central Indian River Lagoon | Not provided | Not provided | Not provided | BMPTrains | yes | 93.9685 | 363.027
25738 | City of Melbourne | Central IRL | A | IR12-21 | 0.56 | 0.48 | 0.0029082 | 9.5719 | 1.4068 | 0.027837 | 0.0040913 | 1210 | Fixed Single Family Units | PB-29 | Basin 1 Drainage Improvements Phase II | [7 empty] | 175.0182 | City of Palm Bay | DEP | Basin 1 Drainage Improvements Phase 1 | Baffle box, modular wetlands, and upward filter. | BMP Treatment Train | Completed | 2017 |  |  | A | 175 | $250,000 | Not provided | DEP | DEP - $250,000 | S0876 | Structural | 2016 | Central Indian River Lagoon | Not provided | Not provided | Not provided | BMPTrains | yes | 16.3698 | 11.7692
25739 | City of Melbourne | Central IRL | A | IR12-21 | 0.56 | 0.48 | 0.15626 | 9.9832 | 1.4804 | 1.56 | 0.23133 | 1200 | Residential, Medium Density-Two-five dwellingunits per acre | PB-29 | Basin 1 Drainage Improvements Phase II | [7 empty] | 175.0182 | City of Palm Bay | DEP | Basin 1 Drainage Improvements Phase 1 | Baffle box, modular wetlands, and upward filter. | BMP Treatment Train | Completed | 2017 |  |  | A | 175 | $250,000 | Not provided | DEP | DEP - $250,000 | S0876 | Structural | 2016 | Central Indian River Lagoon | Not provided | Not provided | Not provided | BMPTrains | yes | 125.3095 | 632.3698
25740 | City of Melbourne | Central IRL | A | IR12-21 | 0.56 | 0.48 | 0.16611 | 9.9832 | 1.4804 | 1.6583 | 0.24591 | 1210 | Fixed Single Family Units | PB-29 | Basin 1 Drainage Improvements Phase II | [7 empty] | 175.0182 | City of Palm Bay | DEP | Basin 1 Drainage Improvements Phase 1 | Baffle box, modular wetlands, and upward filter. | BMP Treatment Train | Completed | 2017 |  |  | A | 175 | $250,000 | Not provided | DEP | DEP - $250,000 | S0876 | Structural | 2016 | Central Indian River Lagoon | Not provided | Not provided | Not provided | BMPTrains | yes | 110.8488 | 672.2355
25741 | City of Melbourne | Central IRL | A | IR12-21 | 0.56 | 0.48 | 0.095577 | 9.9832 | 1.4804 | 0.95416 | 0.14149 | 1200 | Residential, Medium Density-Two-five dwellingunits per acre | PB-29 | Basin 1 Drainage Improvements Phase II | [7 empty] | 175.0182 | City of Palm Bay | DEP | Basin 1 Drainage Improvements Phase 1 | Baffle box, modular wetlands, and upward filter. | BMP Treatment Train | Completed | 2017 |  |  | A | 175 | $250,000 | Not provided | DEP | DEP - $250,000 | S0876 | Structural | 2016 | Central Indian River Lagoon | Not provided | Not provided | Not provided | BMPTrains | yes | 96.1196 | 386.7844
25742 | City of Melbourne | Central IRL | A | IR12-21 | 0.56 | 0.48 | 0.16966 | 9.9832 | 1.4804 | 1.6937 | 0.25116 | 1210 | Fixed Single Family Units | PB-29 | Basin 1 Drainage Improvements Phase II | [7 empty] | 175.0182 | City of Palm Bay | DEP | Basin 1 Drainage Improvements Phase 1 | Baffle box, modular wetlands, and upward filter. | BMP Treatment Train | Completed | 2017 |  |  | A | 175 | $250,000 | Not provided | DEP | DEP - $250,000 | S0876 | Structural | 2016 | Central Indian River Lagoon | Not provided | Not provided | Not provided | BMPTrains | yes | 111.1704 | 686.5857
25743 | City of Melbourne | Central IRL | A | IR12-21 | 0.56 | 0.48 | 0.030153 | 9.9832 | 1.4804 | 0.30102 | 0.044638 | 1210 | Fixed Single Family Units | PB-29 | Basin 1 Drainage Improvements Phase II | [7 empty] | 175.0182 | City of Palm Bay | DEP | Basin 1 Drainage Improvements Phase 1 | Baffle box, modular wetlands, and upward filter. | BMP Treatment Train | Completed | 2017 |  |  | A | 175 | $250,000 | Not provided | DEP | DEP - $250,000 | S0876 | Structural | 2016 | Central Indian River Lagoon | Not provided | Not provided | Not provided | BMPTrains | yes | 80.211 | 122.0246
25744 | City of Palm Bay | Central IRL | A | IR12-21 | 0.56 | 0.48 | 0.082005 | 8.3102 | 1.1232 | 0.68147 | 0.092105 | 1200 | Residential, Medium Density-Two-five dwellingunits per acre | PB-29 | Basin 1 Drainage Improvements Phase II | [7 empty] | 175.0182 | City of Palm Bay | DEP | Basin 1 Drainage Improvements Phase 1 | Baffle box, modular wetlands, and upward filter. | BMP Treatment Train | Completed | 2017 |  |  | A | 175 | $250,000 | Not provided | DEP | DEP - $250,000 | S0876 | Structural | 2016 | Central Indian River Lagoon | Not provided | Not provided | Not provided | BMPTrains | yes | 93.9338 | 331.8621
25745 | Natural Lands | Central IRL | A | IR12-21 | 0.56 | 0.48 | 0.026409 | 8.3102 | 1.1232 | 0.21946 | 0.029662 | 3200 | Shrub and Brushland | PB-29 | Basin 1 Drainage Improvements Phase II | [7 empty] | 175.0182 | City of Palm Bay | DEP | Basin 1 Drainage Improvements Phase 1 | Baffle box, modular wetlands, and upward filter. | BMP Treatment Train | Completed | 2017 |  |  | A | 175 | $250,000 | Not provided | DEP | DEP - $250,000 | S0876 | Structural | 2016 | Central Indian River Lagoon | Not provided | Not provided | Not provided | BMPTrains | yes | 61.14 | 106.8726
25746 | City of Palm Bay | Central IRL | A | IR12-21 | 0.56 | 0.48 | 0.49317 | 8.3102 | 1.1232 | 4.0983 | 0.55391 | 1750 | Governmental | PB-29 | Basin 1 Drainage Improvements Phase II | [7 empty] | 175.0182 | City of Palm Bay | DEP | Basin 1 Drainage Improvements Phase 1 | Baffle box, modular wetlands, and upward filter. | BMP Treatment Train | Completed | 2017 |  |  | A | 175 | $250,000 | Not provided | DEP | DEP - $250,000 | S0876 | Structural | 2016 | Central Indian River Lagoon | Not provided | Not provided | Not provided | BMPTrains | yes | 191.2444 | 1995.7901
25747 | City of Palm Bay | Central IRL | A | IR12-21 | 0.56 | 0.48 | 0.0033628 | 8.3102 | 1.1232 | 0.027945 | 0.003777 | 1420 | Wholesale Sales and Services <Excluding warehouses associated with industrial use> | PB-29 | Basin 1 Drainage Improvements Phase II | [7 empty] | 175.0182 | City of Palm Bay | DEP | Basin 1 Drainage Improvements Phase 1 | Baffle box, modular wetlands, and upward filter. | BMP Treatment Train | Completed | 2017 |  |  | A | 175 | $250,000 | Not provided | DEP | DEP - $250,000 | S0876 | Structural | 2016 | Central Indian River Lagoon | Not provided | Not provided | Not provided | BMPTrains | yes | 52.0245 | 13.6087
25748 | City of Melbourne | Central IRL | A | IR12-21 | 0.56 | 0.48 | 0.03457 | 10.0554 | 1.6362 | 0.34761 | 0.056562 | 1200 | Residential, Medium Density-Two-five dwellingunits per acre | PB-29 | Basin 1 Drainage Improvements Phase II | [7 empty] | 175.0182 | City of Palm Bay | DEP | Basin 1 Drainage Improvements Phase 1 | Baffle box, modular wetlands, and upward filter. | BMP Treatment Train | Completed | 2017 |  |  | A | 175 | $250,000 | Not provided | DEP | DEP - $250,000 | S0876 | Structural | 2016 | Central Indian River Lagoon | Not provided | Not provided | Not provided | BMPTrains | yes | 185.0705 | 139.8981
25749 | City of Melbourne | Central IRL | A | IR12-21 | 0.56 | 0.48 | 0.10123 | 10.0554 | 1.6362 | 1.0179 | 0.16563 | 1210 | Fixed Single Family Units | PB-29 | Basin 1 Drainage Improvements Phase II | [7 empty] | 175.0182 | City of Palm Bay | DEP | Basin 1 Drainage Improvements Phase 1 | Baffle box, modular wetlands, and upward filter. | BMP Treatment Train | Completed | 2017 |  |  | A | 175 | $250,000 | Not provided | DEP | DEP - $250,000 | S0876 | Structural | 2016 | Central Indian River Lagoon | Not provided | Not provided | Not provided | BMPTrains | yes | 102.2086 | 409.674
25750 | City of Melbourne | Central IRL | A | IR12-21 | 0.56 | 0.48 | 0.020069 | 10.0554 | 1.6362 | 0.20181 | 0.032837 | 1210 | Fixed Single Family Units | PB-29 | Basin 1 Drainage Improvements Phase II | [7 empty] | 175.0182 | City of Palm Bay | DEP | Basin 1 Drainage Improvements Phase 1 | Baffle box, modular wetlands, and upward filter. | BMP Treatment Train | Completed | 2017 |  |  | A | 175 | $250,000 | Not provided | DEP | DEP - $250,000 | S0876 | Structural | 2016 | Central Indian River Lagoon | Not provided | Not provided | Not provided | BMPTrains | yes | 36.1447 | 81.2182
25751 | City of Melbourne | Central IRL | A | IR12-21 | 0.56 | 0.48 | 0.18989 | 10.0554 | 1.6362 | 1.9094 | 0.3107 | 1210 | Fixed Single Family Units | PB-29 | Basin 1 Drainage Improvements Phase II | [7 empty] | 175.0182 | City of Palm Bay | DEP | Basin 1 Drainage Improvements Phase 1 | Baffle box, modular wetlands, and upward filter. | BMP Treatment Train | Completed | 2017 |  |  | A | 175 | $250,000 | Not provided | DEP | DEP - $250,000 | S0876 | Structural | 2016 | Central Indian River Lagoon | Not provided | Not provided | Not provided | BMPTrains | yes | 119.4007 | 768.4666
25752 | City of Melbourne | Central IRL | A | IR12-21 | 0.56 | 0.48 | 0.037405 | 10.0554 | 1.6362 | 0.37612 | 0.061201 | 1210 | Fixed Single Family Units | PB-29 | Basin 1 Drainage Improvements Phase II | [7 empty] | 175.0182 | City of Palm Bay | DEP | Basin 1 Drainage Improvements Phase 1 | Baffle box, modular wetlands, and upward filter. | BMP Treatment Train | Completed | 2017 |  |  | A | 175 | $250,000 | Not provided | DEP | DEP - $250,000 | S0876 | Structural | 2016 | Central Indian River Lagoon | Not provided | Not provided | Not provided | BMPTrains | yes | 53.5485 | 151.373
25753 | City of Melbourne | Central IRL | A | IR12-21 | 0.56 | 0.48 | 0.19382 | 10.0554 | 1.6362 | 1.9489 | 0.31712 | 1330 | Residential, High density; Multiple Dwelling Units, Low Rise <Two stories or less> | PB-29 | Basin 1 Drainage Improvements Phase II | [7 empty] | 175.0182 | City of Palm Bay | DEP | Basin 1 Drainage Improvements Phase 1 | Baffle box, modular wetlands, and upward filter. | BMP Treatment Train | Completed | 2017 |  |  | A | 175 | $250,000 | Not provided | DEP | DEP - $250,000 | S0876 | Structural | 2016 | Central Indian River Lagoon | Not provided | Not provided | Not provided | BMPTrains | yes | 120.007 | 784.353
25754 | City of Melbourne | Central IRL | A | IR12-21 | 0.56 | 0.48 | 0.035821 | 10.0554 | 1.6362 | 0.36019 | 0.058609 | 1210 | Fixed Single Family Units | PB-29 | Basin 1 Drainage Improvements Phase II | [7 empty] | 175.0182 | City of Palm Bay | DEP | Basin 1 Drainage Improvements Phase 1 | Baffle box, modular wetlands, and upward filter. | BMP Treatment Train | Completed | 2017 |  |  | A | 175 | $250,000 | Not provided | DEP | DEP - $250,000 | S0876 | Structural | 2016 | Central Indian River Lagoon | Not provided | Not provided | Not provided | BMPTrains | yes | 53.1866 | 144.9613
25755 | City of Melbourne | Central IRL | A | IR12-21 | 0.56 | 0.48 | 0.0049559 | 10.0554 | 1.6362 | 0.049834 | 0.0081087 | 1210 | Fixed Single Family Units | PB-29 | Basin 1 Drainage Improvements Phase II | [7 empty] | 175.0182 | City of Palm Bay | DEP | Basin 1 Drainage Improvements Phase 1 | Baffle box, modular wetlands, and upward filter. | BMP Treatment Train | Completed | 2017 |  |  | A | 175 | $250,000 | Not provided | DEP | DEP - $250,000 | S0876 | Structural | 2016 | Central Indian River Lagoon | Not provided | Not provided | Not provided | BMPTrains | yes | 20.2112 | 20.0558
25756 | City of Melbourne | Central IRL | A | IR12-21 | 0.56 | 0.48 | 0.0093334 | 9.7757 | 1.423 | 0.09124 | 0.013282 | 1210 | Fixed Single Family Units | PB-29 | Basin 1 Drainage Improvements Phase II | [7 empty] | 175.0182 | City of Palm Bay | DEP | Basin 1 Drainage Improvements Phase 1 | Baffle box, modular wetlands, and upward filter. | BMP Treatment Train | Completed | 2017 |  |  | A | 175 | $250,000 | Not provided | DEP | DEP - $250,000 | S0876 | Structural | 2016 | Central Indian River Lagoon | Not provided | Not provided | Not provided | BMPTrains | yes | 27.2907 | 37.7707
25757 | City of Melbourne | Central IRL | A | IR12-21 | 0.56 | 0.48 | 0.0012021 | 9.7757 | 1.423 | 0.011751 | 0.0017106 | 1720 | Religious | PB-29 | Basin 1 Drainage Improvements Phase II | [7 empty] | 175.0182 | City of Palm Bay | DEP | Basin 1 Drainage Improvements Phase 1 | Baffle box, modular wetlands, and upward filter. | BMP Treatment Train | Completed | 2017 |  |  | A | 175 | $250,000 | Not provided | DEP | DEP - $250,000 | S0876 | Structural | 2016 | Central Indian River Lagoon | Not provided | Not provided | Not provided | BMPTrains | yes | 11.7938 | 4.8648
25758 | Natural Lands | Central IRL | A | IR12-21 | 0.56 | 0.48 | 0.17376 | 7.5833 | 0.96113 | 1.3177 | 0.16701 | 6460 | Mixed scrub-shrub wetland | PB-29 | Basin 1 Drainage Improvements Phase II | [7 empty] | 175.0182 | City of Palm Bay | DEP | Basin 1 Drainage Improvements Phase 1 | Baffle box, modular wetlands, and upward filter. | BMP Treatment Train | Completed | 2017 |  |  | A | 175 | $250,000 | Not provided | DEP | DEP - $250,000 | S0876 | Structural | 2016 | Central Indian River Lagoon | Not provided | Not provided | Not provided | BMPTrains | yes | 134.0694 | 703.1891
25759 | City of Palm Bay | Central IRL | A | IR12-21 | 0.56 | 0.48 | 0.444 | 7.5833 | 0.96113 | 3.367 | 0.42674 | 1710 | Educational Facilities | PB-29 | Basin 1 Drainage Improvements Phase II | [7 empty] | 175.0182 | City of Palm Bay | DEP | Basin 1 Drainage Improvements Phase 1 | Baffle box, modular wetlands, and upward filter. | BMP Treatment Train | Completed | 2017 |  |  | A | 175 | $250,000 | Not provided | DEP | DEP - $250,000 | S0876 | Structural | 2016 | Central Indian River Lagoon | Not provided | Not provided | Not provided | BMPTrains | yes | 177.8143 | 1796.8109
25760 | City of Melbourne | Central IRL | A | IR12-21 | 0.56 | 0.48 | 0.069067 | 9.568 | 1.4061 | 0.66084 | 0.097119 | 1200 | Residential, Medium Density-Two-five dwellingunits per acre | PB-29 | Basin 1 Drainage Improvements Phase II | [7 empty] | 175.0182 | City of Palm Bay | DEP | Basin 1 Drainage Improvements Phase 1 | Baffle box, modular wetlands, and upward filter. | BMP Treatment Train | Completed | 2017 |  |  | A | 175 | $250,000 | Not provided | DEP | DEP - $250,000 | S0876 | Structural | 2016 | Central Indian River Lagoon | Not provided | Not provided | Not provided | BMPTrains | yes | 112.379 | 279.5057
25761 | City of Melbourne | Central IRL | A | IR12-21 | 0.56 | 0.48 | 0.052646 | 9.568 | 1.4061 | 0.50372 | 0.074028 | 1210 | Fixed Single Family Units | PB-29 | Basin 1 Drainage Improvements Phase II | [7 empty] | 175.0182 | City of Palm Bay | DEP | Basin 1 Drainage Improvements Phase 1 | Baffle box, modular wetlands, and upward filter. | BMP Treatment Train | Completed | 2017 |  |  | A | 175 | $250,000 | Not provided | DEP | DEP - $250,000 | S0876 | Structural | 2016 | Central Indian River Lagoon | Not provided | Not provided | Not provided | BMPTrains | yes | 94.2792 | 213.0502
25762 | City of Melbourne | Central IRL | A | IR12-21 | 0.56 | 0.48 | 0.010693 | 9.568 | 1.4061 | 0.10231 | 0.015036 | 1210 | Fixed Single Family Units | PB-29 | Basin 1 Drainage Improvements Phase II | [7 empty] | 175.0182 | City of Palm Bay | DEP | Basin 1 Drainage Improvements Phase 1 | Baffle box, modular wetlands, and upward filter. | BMP Treatment Train | Completed | 2017 |  |  | A | 175 | $250,000 | Not provided | DEP | DEP - $250,000 | S0876 | Structural | 2016 | Central Indian River Lagoon | Not provided | Not provided | Not provided | BMPTrains | yes | 26.7733 | 43.2719
25763 | City of Palm Bay | Central IRL | A | IR12-21 | 0.56 | 0.48 | 0.11261 | 9.568 | 1.4061 | 1.0775 | 0.15835 | 1200 | Residential, Medium Density-Two-five dwellingunits per acre | PB-29 | Basin 1 Drainage Improvements Phase II | [7 empty] | 175.0182 | City of Palm Bay | DEP | Basin 1 Drainage Improvements Phase 1 | Baffle box, modular wetlands, and upward filter. | BMP Treatment Train | Completed | 2017 |  |  | A | 175 | $250,000 | Not provided | DEP | DEP - $250,000 | S0876 | Structural | 2016 | Central Indian River Lagoon | Not provided | Not provided | Not provided | BMPTrains | yes | 90.0891 | 455.7186
25764 | City of Melbourne | Central IRL | A | IR12-21 | 0.56 | 0.48 | 0.019887 | 8.8716 | 1.2408 | 0.17643 | 0.024676 | 1200 | Residential, Medium Density-Two-five dwellingunits per acre | PB-29 | Basin 1 Drainage Improvements Phase II | [7 empty] | 175.0182 | City of Palm Bay | DEP | Basin 1 Drainage Improvements Phase 1 | Baffle box, modular wetlands, and upward filter. | BMP Treatment Train | Completed | 2017 |  |  | A | 175 | $250,000 | Not provided | DEP | DEP - $250,000 | S0876 | Structural | 2016 | Central Indian River Lagoon | Not provided | Not provided | Not provided | BMPTrains | yes | 103.1179 | 80.4787
25765 | City of Melbourne | Central IRL | A | IR12-21 | 0.56 | 0.48 | 0.041147 | 8.8716 | 1.2408 | 0.36504 | 0.051057 | 1700 | Institutional (Educational,religious,health and military facilities) | PB-29 | Basin 1 Drainage Improvements Phase II | [7 empty] | 175.0182 | City of Palm Bay | DEP | Basin 1 Drainage Improvements Phase 1 | Baffle box, modular wetlands, and upward filter. | BMP Treatment Train | Completed | 2017 |  |  | A | 175 | $250,000 | Not provided | DEP | DEP - $250,000 | S0876 | Structural | 2016 | Central Indian River Lagoon | Not provided | Not provided | Not provided | BMPTrains | yes | 106.6819 | 166.517
25766 | City of Melbourne | Central IRL | A | IR12-21 | 0.56 | 0.48 | 0.048844 | 8.8716 | 1.2408 | 0.43333 | 0.060608 | 1750 | Governmental | PB-29 | Basin 1 Drainage Improvements Phase II | [7 empty] | 175.0182 | City of Palm Bay | DEP | Basin 1 Drainage Improvements Phase 1 | Baffle box, modular wetlands, and upward filter. | BMP Treatment Train | Completed | 2017 |  |  | A | 175 | $250,000 | Not provided | DEP | DEP - $250,000 | S0876 | Structural | 2016 | Central Indian River Lagoon | Not provided | Not provided | Not provided | BMPTrains | yes | 107.9133 | 197.6653
25767 | City of Palm Bay | Central IRL | A | IR12-21 | 0.56 | 0.48 | 0.15549 | 8.8716 | 1.2408 | 1.3794 | 0.19293 | 1200 | Residential, Medium Density-Two-five dwellingunits per acre | PB-29 | Basin 1 Drainage Improvements Phase II | [7 empty] | 175.0182 | City of Palm Bay | DEP | Basin 1 Drainage Improvements Phase 1 | Baffle box, modular wetlands, and upward filter. | BMP Treatment Train | Completed | 2017 |  |  | A | 175 | $250,000 | Not provided | DEP | DEP - $250,000 | S0876 | Structural | 2016 | Central Indian River Lagoon | Not provided | Not provided | Not provided | BMPTrains | yes | 161.7427 | 629.2334
25768 | City of Palm Bay | Central IRL | A | IR12-21 | 0.56 | 0.48 | 0.22521 | 8.8716 | 1.2408 | 1.998 | 0.27945 | 1720 | Religious | PB-29 | Basin 1 Drainage Improvements Phase II | [7 empty] | 175.0182 | City of Palm Bay | DEP | Basin 1 Drainage Improvements Phase 1 | Baffle box, modular wetlands, and upward filter. | BMP Treatment Train | Completed | 2017 |  |  | A | 175 | $250,000 | Not provided | DEP | DEP - $250,000 | S0876 | Structural | 2016 | Central Indian River Lagoon | Not provided | Not provided | Not provided | BMPTrains | yes | 121.3029 | 911.405
25769 | City of Melbourne | Central IRL | A | IR12-21 | 0.56 | 0.48 | 0.079814 | 12.0552 | 1.5919 | 0.96218 | 0.12705 | 1400 | Commercial and Services | PB-29 | Basin 1 Drainage Improvements Phase II | [7 empty] | 175.0182 | City of Palm Bay | DEP | Basin 1 Drainage Improvements Phase 1 | Baffle box, modular wetlands, and upward filter. | BMP Treatment Train | Completed | 2017 |  |  | A | 175 | $250,000 | Not provided | DEP | DEP - $250,000 | S0876 | Structural | 2016 | Central Indian River Lagoon | Not provided | Not provided | Not provided | BMPTrains | yes | 145.8302 | 322.9971
25770 | City of Melbourne | Central IRL | A | IR12-21 | 0.56 | 0.48 | 0.53795 | 12.0552 | 1.5919 | 6.4851 | 0.85635 | 1410 | Retail Sales and Services | PB-29 | Basin 1 Drainage Improvements Phase II | [7 empty] | 175.0182 | City of Palm Bay | DEP | Basin 1 Drainage Improvements Phase 1 | Baffle box, modular wetlands, and upward filter. | BMP Treatment Train | Completed | 2017 |  |  | A | 175 | $250,000 | Not provided | DEP | DEP - $250,000 | S0876 | Structural | 2016 | Central Indian River Lagoon | Not provided | Not provided | Not provided | BMPTrains | yes | 183.4806 | 2177.0029
25771 | City of Melbourne | Central IRL | A | IR12-21 | 0.56 | 0.48 | 0.14762 | 8.7679 | 1.1997 | 1.2943 | 0.1771 | 1200 | Residential, Medium Density-Two-five dwellingunits per acre | PB-29 | Basin 1 Drainage Improvements Phase II | [7 empty] | 175.0182 | City of Palm Bay | DEP | Basin 1 Drainage Improvements Phase 1 | Baffle box, modular wetlands, and upward filter. | BMP Treatment Train | Completed | 2017 |  |  | A | 175 | $250,000 | Not provided | DEP | DEP - $250,000 | S0876 | Structural | 2016 | Central Indian River Lagoon | Not provided | Not provided | Not provided | BMPTrains | yes | 172.0596 | 597.3938
25772 | City of Melbourne | Central IRL | A | IR12-21 | 0.56 | 0.48 | 0.47014 | 8.7679 | 1.1997 | 4.1222 | 0.56405 | 1750 | Governmental | PB-29 | Basin 1 Drainage Improvements Phase II | [7 empty] | 175.0182 | City of Palm Bay | DEP | Basin 1 Drainage Improvements Phase 1 | Baffle box, modular wetlands, and upward filter. | BMP Treatment Train | Completed | 2017 |  |  | A | 175 | $250,000 | Not provided | DEP | DEP - $250,000 | S0876 | Structural | 2016 | Central Indian River Lagoon | Not provided | Not provided | Not provided | BMPTrains | yes | 175.8582 | 1902.6062
25773 | City of Palm Bay | Central IRL | A | IR12-21 | 0.56 | 0.48 | 0.014907 | 8.5034 | 1.203 | 0.12676 | 0.017933 | 1200 | Residential, Medium Density-Two-five dwellingunits per acre | PB-29 | Basin 1 Drainage Improvements Phase II | [7 empty] | 175.0182 | City of Palm Bay | DEP | Basin 1 Drainage Improvements Phase 1 | Baffle box, modular wetlands, and upward filter. | BMP Treatment Train | Completed | 2017 |  |  | A | 175 | $250,000 | Not provided | DEP | DEP - $250,000 | S0876 | Structural | 2016 | Central Indian River Lagoon | Not provided | Not provided | Not provided | BMPTrains | yes | 46.885 | 60.3268
25774 | City of Palm Bay | Central IRL | A | IR12-21 | 0.56 | 0.48 | 0.016723 | 8.5034 | 1.203 | 0.1422 | 0.020118 | 1210 | Fixed Single Family Units | PB-29 | Basin 1 Drainage Improvements Phase II | [7 empty] | 175.0182 | City of Palm Bay | DEP | Basin 1 Drainage Improvements Phase 1 | Baffle box, modular wetlands, and upward filter. | BMP Treatment Train | Completed | 2017 |  |  | A | 175 | $250,000 | Not provided | DEP | DEP - $250,000 | S0876 | Structural | 2016 | Central Indian River Lagoon | Not provided | Not provided | Not provided | BMPTrains | yes | 51.3153 | 67.6761
25775 | City of Palm Bay | Central IRL | A | IR12-21 | 0.56 | 0.48 | 0.35747 | 8.5034 | 1.203 | 3.0397 | 0.43004 | 1710 | Educational Facilities | PB-29 | Basin 1 Drainage Improvements Phase II | [7 empty] | 175.0182 | City of Palm Bay | DEP | Basin 1 Drainage Improvements Phase 1 | Baffle box, modular wetlands, and upward filter. | BMP Treatment Train | Completed | 2017 |  |  | A | 175 | $250,000 | Not provided | DEP | DEP - $250,000 | S0876 | Structural | 2016 | Central Indian River Lagoon | Not provided | Not provided | Not provided | BMPTrains | yes | 162.8423 | 1446.6258
25776 | City of Palm Bay | Central IRL | A | IR12-21 | 0.56 | 0.48 | 0.24741 | 10.4481 | 1.8146 | 2.585 | 0.44895 | 1200 | Residential, Medium Density-Two-five dwellingunits per acre | PB-29 | Basin 1 Drainage Improvements Phase II | [7 empty] | 175.0182 | City of Palm Bay | DEP | Basin 1 Drainage Improvements Phase 1 | Baffle box, modular wetlands, and upward filter. | BMP Treatment Train | Completed | 2017 |  |  | A | 175 | $250,000 | Not provided | DEP | DEP - $250,000 | S0876 | Structural | 2016 | Central Indian River Lagoon | Not provided | Not provided | Not provided | BMPTrains | yes | 172.8603 | 1001.2507
25777 | City of Palm Bay | Central IRL | A | IR12-21 | 0.56 | 0.48 | 0.0012478 | 10.4481 | 1.8146 | 0.013037 | 0.0022642 | 1210 | Fixed Single Family Units | PB-29 | Basin 1 Drainage Improvements Phase II | [7 empty] | 175.0182 | City of Palm Bay | DEP | Basin 1 Drainage Improvements Phase 1 | Baffle box, modular wetlands, and upward filter. | BMP Treatment Train | Completed | 2017 |  |  | A | 175 | $250,000 | Not provided | DEP | DEP - $250,000 | S0876 | Structural | 2016 | Central Indian River Lagoon | Not provided | Not provided | Not provided | BMPTrains | yes | 10.8554 | 5.0495
25778 | City of Palm Bay | Central IRL | A | IR12-21 | 0.56 | 0.48 | 0.11616 | 10.4481 | 1.8146 | 1.2136 | 0.21078 | 1330 | Residential, High density; Multiple Dwelling Units, Low Rise <Two stories or less> | PB-29 | Basin 1 Drainage Improvements Phase II | [7 empty] | 175.0182 | City of Palm Bay | DEP | Basin 1 Drainage Improvements Phase 1 | Baffle box, modular wetlands, and upward filter. | BMP Treatment Train | Completed | 2017 |  |  | A | 175 | $250,000 | Not provided | DEP | DEP - $250,000 | S0876 | Structural | 2016 | Central Indian River Lagoon | Not provided | Not provided | Not provided | BMPTrains | yes | 89.7007 | 470.0733
25779 | City of Palm Bay | Central IRL | A | IR12-21 | 0.56 | 0.48 | 0.09213 | 10.4481 | 1.8146 | 0.96258 | 0.16718 | 1330 | Residential, High density; Multiple Dwelling Units, Low Rise <Two stories or less> | PB-29 | Basin 1 Drainage Improvements Phase II | [7 empty] | 175.0182 | City of Palm Bay | DEP | Basin 1 Drainage Improvements Phase 1 | Baffle box, modular wetlands, and upward filter. | BMP Treatment Train | Completed | 2017 |  |  | A | 175 | $250,000 | Not provided | DEP | DEP - $250,000 | S0876 | Structural | 2016 | Central Indian River Lagoon | Not provided | Not provided | Not provided | BMPTrains | yes | 88.2987 | 372.8355
25780 | City of Palm Bay | Central IRL | A | IR12-21 | 0.56 | 0.48 | 0.13087 | 10.4481 | 1.8146 | 1.3674 | 0.23748 | 1330 | Residential, High density; Multiple Dwelling Units, Low Rise <Two stories or less> | PB-29 | Basin 1 Drainage Improvements Phase II | [7 empty] | 175.0182 | City of Palm Bay | DEP | Basin 1 Drainage Improvements Phase 1 | Baffle box, modular wetlands, and upward filter. | BMP Treatment Train | Completed | 2017 |  |  | A | 175 | $250,000 | Not provided | DEP | DEP - $250,000 | S0876 | Structural | 2016 | Central Indian River Lagoon | Not provided | Not provided | Not provided | BMPTrains | yes | 100.0802 | 529.6206
25781 | City of Palm Bay | Central IRL | A | IR12-21 | 0.56 | 0.48 | 0.028882 | 10.4481 | 1.8146 | 0.30176 | 0.052409 | 1210 | Fixed Single Family Units | PB-29 | Basin 1 Drainage Improvements Phase II | [7 empty] | 175.0182 | City of Palm Bay | DEP | Basin 1 Drainage Improvements Phase 1 | Baffle box, modular wetlands, and upward filter. | BMP Treatment Train | Completed | 2017 |  |  | A | 175 | $250,000 | Not provided | DEP | DEP - $250,000 | S0876 | Structural | 2016 | Central Indian River Lagoon | Not provided | Not provided | Not provided | BMPTrains | yes | 52.2193 | 116.8825
25782 | City of Palm Bay | Central IRL | A | IR12-21 | 0.56 | 0.48 | 0.0010596 | 10.4481 | 1.8146 | 0.01107 | 0.0019227 | 1750 | Governmental | PB-29 | Basin 1 Drainage Improvements Phase II | [7 empty] | 175.0182 | City of Palm Bay | DEP | Basin 1 Drainage Improvements Phase 1 | Baffle box, modular wetlands, and upward filter. | BMP Treatment Train | Completed | 2017 |  |  | A | 175 | $250,000 | Not provided | DEP | DEP - $250,000 | S0876 | Structural | 2016 | Central Indian River Lagoon | Not provided | Not provided | Not provided | BMPTrains | yes | 10.7945 | 4.2879
25783 | City of Melbourne | Central IRL | A | IR12-21 | 0.56 | 0.48 | 0.023386 | 10.4569 | 1.3987 | 0.24454 | 0.032709 | 1400 | Commercial and Services | PB-29 | Basin 1 Drainage Improvements Phase II | [7 empty] | 175.0182 | City of Palm Bay | DEP | Basin 1 Drainage Improvements Phase 1 | Baffle box, modular wetlands, and upward filter. | BMP Treatment Train | Completed | 2017 |  |  | A | 175 | $250,000 | Not provided | DEP | DEP - $250,000 | S0876 | Structural | 2016 | Central Indian River Lagoon | Not provided | Not provided | Not provided | BMPTrains | yes | 50.6173 | 94.6399
25784 | City of Melbourne | Central IRL | A | IR12-21 | 0.56 | 0.48 | 0.22504 | 10.4569 | 1.3987 | 2.3532 | 0.31476 | 1420 | Wholesale Sales and Services <Excluding warehouses associated with industrial use> | PB-29 | Basin 1 Drainage Improvements Phase II | [7 empty] | 175.0182 | City of Palm Bay | DEP | Basin 1 Drainage Improvements Phase 1 | Baffle box, modular wetlands, and upward filter. | BMP Treatment Train | Completed | 2017 |  |  | A | 175 | $250,000 | Not provided | DEP | DEP - $250,000 | S0876 | Structural | 2016 | Central Indian River Lagoon | Not provided | Not provided | Not provided | BMPTrains | yes | 132.665 | 910.7118
25785 | City of Melbourne | Central IRL | A | IR12-21 | 0.56 | 0.48 | 0.0010638 | 10.178 | 1.3363 | 0.010827 | 0.0014215 | 1400 | Commercial and Services | PB-29 | Basin 1 Drainage Improvements Phase II | [7 empty] | 175.0182 | City of Palm Bay | DEP | Basin 1 Drainage Improvements Phase 1 | Baffle box, modular wetlands, and upward filter. | BMP Treatment Train | Completed | 2017 |  |  | A | 175 | $250,000 | Not provided | DEP | DEP - $250,000 | S0876 | Structural | 2016 | Central Indian River Lagoon | Not provided | Not provided | Not provided | BMPTrains | yes | 34.8637 | 4.3049
25786 | City of Melbourne | Central IRL | A | IR12-21 | 0.56 | 0.48 | 0.073824 | 10.178 | 1.3363 | 0.75138 | 0.098649 | 1400 | Commercial and Services | PB-29 | Basin 1 Drainage Improvements Phase II | [7 empty] | 175.0182 | City of Palm Bay | DEP | Basin 1 Drainage Improvements Phase 1 | Baffle box, modular wetlands, and upward filter. | BMP Treatment Train | Completed | 2017 |  |  | A | 175 | $250,000 | Not provided | DEP | DEP - $250,000 | S0876 | Structural | 2016 | Central Indian River Lagoon | Not provided | Not provided | Not provided | BMPTrains | yes | 84.3904 | 298.7545
25787 | City of Melbourne | Central IRL | A | IR12-21 | 0.56 | 0.48 | 1.1949e-05 | 10.178 | 1.3363 | 0.00012162 | 1.5968e-05 | 8140 | Roads and Highways | PB-29 | Basin 1 Drainage Improvements Phase II | [7 empty] | 175.0182 | City of Palm Bay | DEP | Basin 1 Drainage Improvements Phase 1 | Baffle box, modular wetlands, and upward filter. | BMP Treatment Train | Completed | 2017 |  |  | A | 175 | $250,000 | Not provided | DEP | DEP - $250,000 | S0876 | Structural | 2016 | Central Indian River Lagoon | Not provided | Not provided | Not provided | BMPTrains | yes | 23.678 | 0.048357
25788 | City of Melbourne | Central IRL | A | IR12-21 | 0.56 | 0.48 | 0.086711 | 10.178 | 1.3363 | 0.88254 | 0.11587 | 1420 | Wholesale Sales and Services <Excluding warehouses associated with industrial use> | PB-29 | Basin 1 Drainage Improvements Phase II | [7 empty] | 175.0182 | City of Palm Bay | DEP | Basin 1 Drainage Improvements Phase 1 | Baffle box, modular wetlands, and upward filter. | BMP Treatment Train | Completed | 2017 |  |  | A | 175 | $250,000 | Not provided | DEP | DEP - $250,000 | S0876 | Structural | 2016 | Central Indian River Lagoon | Not provided | Not provided | Not provided | BMPTrains | yes | 90.3518 | 350.9063
25789 | City of Melbourne | Central IRL | A | IR12-21 | 0.56 | 0.48 | 0.017351 | 10.178 | 1.3363 | 0.1766 | 0.023186 | 1410 | Retail Sales and Services | PB-29 | Basin 1 Drainage Improvements Phase II | [7 empty] | 175.0182 | City of Palm Bay | DEP | Basin 1 Drainage Improvements Phase 1 | Baffle box, modular wetlands, and upward filter. | BMP Treatment Train | Completed | 2017 |  |  | A | 175 | $250,000 | Not provided | DEP | DEP - $250,000 | S0876 | Structural | 2016 | Central Indian River Lagoon | Not provided | Not provided | Not provided | BMPTrains | yes | 40.5631 | 70.2177
25790 | City of Melbourne | Central IRL | A | IR12-21 | 0.56 | 0.48 | 0.3652 | 12.045 | 1.5905 | 4.3989 | 0.58087 | 1400 | Commercial and Services | PB-29 | Basin 1 Drainage Improvements Phase II | [7 empty] | 175.0182 | City of Palm Bay | DEP | Basin 1 Drainage Improvements Phase 1 | Baffle box, modular wetlands, and upward filter. | BMP Treatment Train | Completed | 2017 |  |  | A | 175 | $250,000 | Not provided | DEP | DEP - $250,000 | S0876 | Structural | 2016 | Central Indian River Lagoon | Not provided | Not provided | Not provided | BMPTrains | yes | 188.338 | 1477.9183
25791 | City of Melbourne | Central IRL | A | IR12-21 | 0.56 | 0.48 | 0.25256 | 12.045 | 1.5905 | 3.0421 | 0.40171 | 1420 | Wholesale Sales and Services <Excluding warehouses associated with industrial use> | PB-29 | Basin 1 Drainage Improvements Phase II | [7 empty] | 175.0182 | City of Palm Bay | DEP | Basin 1 Drainage Improvements Phase 1 | Baffle box, modular wetlands, and upward filter. | BMP Treatment Train | Completed | 2017 |  |  | A | 175 | $250,000 | Not provided | DEP | DEP - $250,000 | S0876 | Structural | 2016 | Central Indian River Lagoon | Not provided | Not provided | Not provided | BMPTrains | yes | 131.4811 | 1022.0817
25792 | City of Palm Bay | Central IRL | A | IR12-21 | 0.56 | 0.48 | 0.028275 | 7.5258 | 1.0139 | 0.21279 | 0.028669 | 1400 | Commercial and Services | PB-29 | Basin 1 Drainage Improvements Phase II | [7 empty] | 175.0182 | City of Palm Bay | DEP | Basin 1 Drainage Improvements Phase 1 | Baffle box, modular wetlands, and upward filter. | BMP Treatment Train | Completed | 2017 |  |  | A | 175 | $250,000 | Not provided | DEP | DEP - $250,000 | S0876 | Structural | 2016 | Central Indian River Lagoon | Not provided | Not provided | Not provided | BMPTrains | yes | 69.2694 | 114.4257
25793 | City of Palm Bay | Central IRL | A | IR12-21 | 0.56 | 0.48 | 0.0054573 | 7.5258 | 1.0139 | 0.04107 | 0.0055332 | 1750 | Governmental | PB-29 | Basin 1 Drainage Improvements Phase II | [7 empty] | 175.0182 | City of Palm Bay | DEP | Basin 1 Drainage Improvements Phase 1 | Baffle box, modular wetlands, and upward filter. | BMP Treatment Train | Completed | 2017 |  |  | A | 175 | $250,000 | Not provided | DEP | DEP - $250,000 | S0876 | Structural | 2016 | Central Indian River Lagoon | Not provided | Not provided | Not provided | BMPTrains | yes | 100.8866 | 22.0848
25794 | City of Palm Bay | Central IRL | A | IR12-21 | 0.56 | 0.48 | 0.56023 | 7.5258 | 1.0139 | 4.2162 | 0.56803 | 1420 | Wholesale Sales and Services <Excluding warehouses associated with industrial use> | PB-29 | Basin 1 Drainage Improvements Phase II | [7 empty] | 175.0182 | City of Palm Bay | DEP | Basin 1 Drainage Improvements Phase 1 | Baffle box, modular wetlands, and upward filter. | BMP Treatment Train | Completed | 2017 |  |  | A | 175 | $250,000 | Not provided | DEP | DEP - $250,000 | S0876 | Structural | 2016 | Central Indian River Lagoon | Not provided | Not provided | Not provided | BMPTrains | yes | 188.1264 | 2267.1805
25795 | Natural Lands | Central IRL | A | IR12-21 | 0.56 | 0.48 | 0.10609 | 7.1681 | 0.70136 | 0.76045 | 0.074406 | 4110 | Pine flatwoods | PB-29 | Basin 1 Drainage Improvements Phase II | [7 empty] | 175.0182 | City of Palm Bay | DEP | Basin 1 Drainage Improvements Phase 1 | Baffle box, modular wetlands, and upward filter. | BMP Treatment Train | Completed | 2017 |  |  | A | 175 | $250,000 | Not provided | DEP | DEP - $250,000 | S0876 | Structural | 2016 | Central Indian River Lagoon | Not provided | Not provided | Not provided | BMPTrains | yes | 119.4496 | 429.3239
25796 | Natural Lands | Central IRL | A | IR12-21 | 0.56 | 0.48 | 0.51168 | 7.1681 | 0.70136 | 3.6677 | 0.35887 | 6460 | Mixed scrub-shrub wetland | PB-29 | Basin 1 Drainage Improvements Phase II | [7 empty] | 175.0182 | City of Palm Bay | DEP | Basin 1 Drainage Improvements Phase 1 | Baffle box, modular wetlands, and upward filter. | BMP Treatment Train | Completed | 2017 |  |  | A | 175 | $250,000 | Not provided | DEP | DEP - $250,000 | S0876 | Structural | 2016 | Central Indian River Lagoon | Not provided | Not provided | Not provided | BMPTrains | yes | 183.2546 | 2070.6761
25797 | City of Palm Bay | Central IRL | A | IR12-21 | 0.56 | 0.48 | 0.22336 | 5.2933 | 0.78051 | 1.1823 | 0.17433 | 1210 | Fixed Single Family Units | PB-29 | Basin 1 Drainage Improvements Phase II | [7 empty] | 175.0182 | City of Palm Bay | DEP | Basin 1 Drainage Improvements Phase 1 | Baffle box, modular wetlands, and upward filter. | BMP Treatment Train | Completed | 2017 |  |  | A | 175 | $250,000 | Not provided | DEP | DEP - $250,000 | S0876 | Structural | 2016 | Central Indian River Lagoon | Not provided | Not provided | Not provided | BMPTrains | yes | 145.7996 | 903.8874
25798 | City of Melbourne | Central IRL | A | IR12-21 | 0.56 | 0.48 | 0.093016 | 9.9577 | 1.4767 | 0.92623 | 0.13736 | 1200 | Residential, Medium Density-Two-five dwellingunits per acre | PB-29 | Basin 1 Drainage Improvements Phase II | [7 empty] | 175.0182 | City of Palm Bay | DEP | Basin 1 Drainage Improvements Phase 1 | Baffle box, modular wetlands, and upward filter. | BMP Treatment Train | Completed | 2017 |  |  | A | 175 | $250,000 | Not provided | DEP | DEP - $250,000 | S0876 | Structural | 2016 | Central Indian River Lagoon | Not provided | Not provided | Not provided | BMPTrains | yes | 215.0863 | 376.4244
25799 | City of Melbourne | Central IRL | A | IR12-21 | 0.56 | 0.48 | 0.19467 | 9.9577 | 1.4767 | 1.9384 | 0.28746 | 1210 | Fixed Single Family Units | PB-29 | Basin 1 Drainage Improvements Phase II | [7 empty] | 175.0182 | City of Palm Bay | DEP | Basin 1 Drainage Improvements Phase 1 | Baffle box, modular wetlands, and upward filter. | BMP Treatment Train | Completed | 2017 |  |  | A | 175 | $250,000 | Not provided | DEP | DEP - $250,000 | S0876 | Structural | 2016 | Central Indian River Lagoon | Not provided | Not provided | Not provided | BMPTrains | yes | 122.035 | 787.7908
25800 | City of Melbourne | Central IRL | A | IR12-21 | 0.56 | 0.48 | 0.17785 | 9.9577 | 1.4767 | 1.7709 | 0.26262 | 1210 | Fixed Single Family Units | PB-29 | Basin 1 Drainage Improvements Phase II | [7 empty] | 175.0182 | City of Palm Bay | DEP | Basin 1 Drainage Improvements Phase 1 | Baffle box, modular wetlands, and upward filter. | BMP Treatment Train | Completed | 2017 |  |  | A | 175 | $250,000 | Not provided | DEP | DEP - $250,000 | S0876 | Structural | 2016 | Central Indian River Lagoon | Not provided | Not provided | Not provided | BMPTrains | yes | 118.8365 | 719.7132
25801 | City of Melbourne | Central IRL | A | IR12-21 | 0.56 | 0.48 | 0.15223 | 9.9577 | 1.4767 | 1.5159 | 0.2248 | 1210 | Fixed Single Family Units | PB-29 | Basin 1 Drainage Improvements Phase II | [7 empty] | 175.0182 | City of Palm Bay | DEP | Basin 1 Drainage Improvements Phase 1 | Baffle box, modular wetlands, and upward filter. | BMP Treatment Train | Completed | 2017 |  |  | A | 175 | $250,000 | Not provided | DEP | DEP - $250,000 | S0876 | Structural | 2016 | Central Indian River Lagoon | Not provided | Not provided | Not provided | BMPTrains | yes | 113.9544 | 616.0716
25802 | City of Melbourne | Central IRL | A | IR12-21 | 0.56 | 0.48 | 0.01581 | 7.8698 | 1.0737 | 0.12443 | 0.016975 | 1200 | Residential, Medium Density-Two-five dwellingunits per acre | PB-29 | Basin 1 Drainage Improvements Phase II | [7 empty] | 175.0182 | City of Palm Bay | DEP | Basin 1 Drainage Improvements Phase 1 | Baffle box, modular wetlands, and upward filter. | BMP Treatment Train | Completed | 2017 |  |  | A | 175 | $250,000 | Not provided | DEP | DEP - $250,000 | S0876 | Structural | 2016 | Central Indian River Lagoon | Not provided | Not provided | Not provided | BMPTrains | yes | 102.5673 | 63.9827
25803 | City of Melbourne | Central IRL | A | IR12-21 | 0.56 | 0.48 | 0.041693 | 7.8698 | 1.0737 | 0.32812 | 0.044764 | 1700 | Institutional (Educational,religious,health and military facilities) | PB-29 | Basin 1 Drainage Improvements Phase II | [7 empty] | 175.0182 | City of Palm Bay | DEP | Basin 1 Drainage Improvements Phase 1 | Baffle box, modular wetlands, and upward filter. | BMP Treatment Train | Completed | 2017 |  |  | A | 175 | $250,000 | Not provided | DEP | DEP - $250,000 | S0876 | Structural | 2016 | Central Indian River Lagoon | Not provided | Not provided | Not provided | BMPTrains | yes | 106.7643 | 168.7263
25804 | City of Melbourne | Central IRL | A | IR12-21 | 0.56 | 0.48 | 0.10879 | 7.8698 | 1.0737 | 0.85619 | 0.11681 | 1750 | Governmental | PB-29 | Basin 1 Drainage Improvements Phase II | [7 empty] | 175.0182 | City of Palm Bay | DEP | Basin 1 Drainage Improvements Phase 1 | Baffle box, modular wetlands, and upward filter. | BMP Treatment Train | Completed | 2017 |  |  | A | 175 | $250,000 | Not provided | DEP | DEP - $250,000 | S0876 | Structural | 2016 | Central Indian River Lagoon | Not provided | Not provided | Not provided | BMPTrains | yes | 117.6308 | 440.2759
25805 | City of Palm Bay | Central IRL | A | IR12-21 | 0.56 | 0.48 | 0.015423 | 6.5481 | 0.54087 | 0.10099 | 0.0083419 | 1550 | Other Light Industrial | PB-29 | Basin 1 Drainage Improvements Phase II | [7 empty] | 175.0182 | City of Palm Bay | DEP | Basin 1 Drainage Improvements Phase 1 | Baffle box, modular wetlands, and upward filter. | BMP Treatment Train | Completed | 2017 |  |  | A | 175 | $250,000 | Not provided | DEP | DEP - $250,000 | S0876 | Structural | 2016 | Central Indian River Lagoon | Not provided | Not provided | Not provided | BMPTrains | yes | 41.5164 | 62.4148
25806 | Natural Lands | Central IRL | A | IR12-21 | 0.56 | 0.48 | 0.60234 | 6.5481 | 0.54087 | 3.9442 | 0.32579 | 4110 | Pine flatwoods | PB-29 | Basin 1 Drainage Improvements Phase II | [7 empty] | 175.0182 | City of Palm Bay | DEP | Basin 1 Drainage Improvements Phase 1 | Baffle box, modular wetlands, and upward filter. | BMP Treatment Train | Completed | 2017 |  |  | A | 175 | $250,000 | Not provided | DEP | DEP - $250,000 | S0876 | Structural | 2016 | Central Indian River Lagoon | Not provided | Not provided | Not provided | BMPTrains | yes | 193.9865 | 2437.5852
25807 | City of Melbourne | Central IRL | A | IR12-21 | 0.56 | 0.48 | 0.17988 | 9.5535 | 1.404 | 1.7184 | 0.25255 | 1200 | Residential, Medium Density-Two-five dwellingunits per acre | PB-29 | Basin 1 Drainage Improvements Phase II | [7 empty] | 175.0182 | City of Palm Bay | DEP | Basin 1 Drainage Improvements Phase 1 | Baffle box, modular wetlands, and upward filter. | BMP Treatment Train | Completed | 2017 |  |  | A | 175 | $250,000 | Not provided | DEP | DEP - $250,000 | S0876 | Structural | 2016 | Central Indian River Lagoon | Not provided | Not provided | Not provided | BMPTrains | yes | 129.132 | 727.9316
25808 | City of Melbourne | Central IRL | A | IR12-21 | 0.56 | 0.48 | 0.093554 | 9.5535 | 1.404 | 0.89377 | 0.13135 | 1210 | Fixed Single Family Units | PB-29 | Basin 1 Drainage Improvements Phase II | [7 empty] | 175.0182 | City of Palm Bay | DEP | Basin 1 Drainage Improvements Phase 1 | Baffle box, modular wetlands, and upward filter. | BMP Treatment Train | Completed | 2017 |  |  | A | 175 | $250,000 | Not provided | DEP | DEP - $250,000 | S0876 | Structural | 2016 | Central Indian River Lagoon | Not provided | Not provided | Not provided | BMPTrains | yes | 91.5875 | 378.599
25809 | City of Melbourne | Central IRL | A | IR12-21 | 0.56 | 0.48 | 0.16423 | 9.5535 | 1.404 | 1.569 | 0.23058 | 1210 | Fixed Single Family Units | PB-29 | Basin 1 Drainage Improvements Phase II | [7 empty] | 175.0182 | City of Palm Bay | DEP | Basin 1 Drainage Improvements Phase 1 | Baffle box, modular wetlands, and upward filter. | BMP Treatment Train | Completed | 2017 |  |  | A | 175 | $250,000 | Not provided | DEP | DEP - $250,000 | S0876 | Structural | 2016 | Central Indian River Lagoon | Not provided | Not provided | Not provided | BMPTrains | yes | 108.2798 | 664.6111
25810 | City of Melbourne | Central IRL | A | IR12-21 | 0.56 | 0.48 | 0.16856 | 9.5535 | 1.404 | 1.6103 | 0.23667 | 1210 | Fixed Single Family Units | PB-29 | Basin 1 Drainage Improvements Phase II | [7 empty] | 175.0182 | City of Palm Bay | DEP | Basin 1 Drainage Improvements Phase 1 | Baffle box, modular wetlands, and upward filter. | BMP Treatment Train | Completed | 2017 |  |  | A | 175 | $250,000 | Not provided | DEP | DEP - $250,000 | S0876 | Structural | 2016 | Central Indian River Lagoon | Not provided | Not provided | Not provided | BMPTrains | yes | 109.6958 | 682.1377
25811 | City of Melbourne | Central IRL | A | IR12-21 | 0.56 | 0.48 | 0.011545 | 9.5535 | 1.404 | 0.11029 | 0.01621 | 1210 | Fixed Single Family Units | PB-29 | Basin 1 Drainage Improvements Phase II | [7 empty] | 175.0182 | City of Palm Bay | DEP | Basin 1 Drainage Improvements Phase 1 | Baffle box, modular wetlands, and upward filter. | BMP Treatment Train | Completed | 2017 |  |  | A | 175 | $250,000 | Not provided | DEP | DEP - $250,000 | S0876 | Structural | 2016 | Central Indian River Lagoon | Not provided | Not provided | Not provided | BMPTrains | yes | 74.6577 | 46.7206
25812 | City of Melbourne | Central IRL | A | IR12-21 | 0.56 | 0.48 | 0.0059877 | 9.4822 | 1.3638 | 0.056776 | 0.0081658 | 1200 | Residential, Medium Density-Two-five dwellingunits per acre | PB-29 | Basin 1 Drainage Improvements Phase II | [7 empty] | 175.0182 | City of Palm Bay | DEP | Basin 1 Drainage Improvements Phase 1 | Baffle box, modular wetlands, and upward filter. | BMP Treatment Train | Completed | 2017 |  |  | A | 175 | $250,000 | Not provided | DEP | DEP - $250,000 | S0876 | Structural | 2016 | Central Indian River Lagoon | Not provided | Not provided | Not provided | BMPTrains | yes | 24.9569 | 24.2312
25813 | City of Melbourne | Central IRL | A | IR12-21 | 0.56 | 0.48 | 0.21102 | 9.4822 | 1.3638 | 2.0009 | 0.28778 | 1200 | Residential, Medium Density-Two-five dwellingunits per acre | PB-29 | Basin 1 Drainage Improvements Phase II | [7 empty] | 175.0182 | City of Palm Bay | DEP | Basin 1 Drainage Improvements Phase 1 | Baffle box, modular wetlands, and upward filter. | BMP Treatment Train | Completed | 2017 |  |  | A | 175 | $250,000 | Not provided | DEP | DEP - $250,000 | S0876 | Structural | 2016 | Central Indian River Lagoon | Not provided | Not provided | Not provided | BMPTrains | yes | 171.6352 | 853.9628
25814 | Natural Lands | Central IRL | A | IR12-21 | 0.56 | 0.48 | 0.072216 | 9.4822 | 1.3638 | 0.68476 | 0.098486 | 3100 | Herbaceous Dry Prairie | PB-29 | Basin 1 Drainage Improvements Phase II | [7 empty] | 175.0182 | City of Palm Bay | DEP | Basin 1 Drainage Improvements Phase 1 | Baffle box, modular wetlands, and upward filter. | BMP Treatment Train | Completed | 2017 |  |  | A | 175 | $250,000 | Not provided | DEP | DEP - $250,000 | S0876 | Structural | 2016 | Central Indian River Lagoon | Not provided | Not provided | Not provided | BMPTrains | yes | 116.8498 | 292.248
25815 | City of Melbourne | Central IRL | A | IR12-21 | 0.56 | 0.48 | 0.075101 | 9.4822 | 1.3638 | 0.71212 | 0.10242 | 1410 | Retail Sales and Services | PB-29 | Basin 1 Drainage Improvements Phase II | [7 empty] | 175.0182 | City of Palm Bay | DEP | Basin 1 Drainage Improvements Phase 1 | Baffle box, modular wetlands, and upward filter. | BMP Treatment Train | Completed | 2017 |  |  | A | 175 | $250,000 | Not provided | DEP | DEP - $250,000 | S0876 | Structural | 2016 | Central Indian River Lagoon | Not provided | Not provided | Not provided | BMPTrains | yes | 74.6961 | 303.9226
25816 | City of Melbourne | Central IRL | A | IR12-21 | 0.56 | 0.48 | 0.13934 | 9.4822 | 1.3638 | 1.3212 | 0.19003 | 1210 | Fixed Single Family Units | PB-29 | Basin 1 Drainage Improvements Phase II | [7 empty] | 175.0182 | City of Palm Bay | DEP | Basin 1 Drainage Improvements Phase 1 | Baffle box, modular wetlands, and upward filter. | BMP Treatment Train | Completed | 2017 |  |  | A | 175 | $250,000 | Not provided | DEP | DEP - $250,000 | S0876 | Structural | 2016 | Central Indian River Lagoon | Not provided | Not provided | Not provided | BMPTrains | yes | 95.2139 | 563.8852
25817 | City of Palm Bay | Central IRL | A | IR12-21 | 0.56 | 0.48 | 0.01871 | 6.53 | 0.54141 | 0.12218 | 0.01013 | 1550 | Other Light Industrial | PB-29 | Basin 1 Drainage Improvements Phase II | [7 empty] | 175.0182 | City of Palm Bay | DEP | Basin 1 Drainage Improvements Phase 1 | Baffle box, modular wetlands, and upward filter. | BMP Treatment Train | Completed | 2017 |  |  | A | 175 | $250,000 | Not provided | DEP | DEP - $250,000 | S0876 | Structural | 2016 | Central Indian River Lagoon | Not provided | Not provided | Not provided | BMPTrains | yes | 45.7274 | 75.7182
25818 | Natural Lands | Central IRL | A | IR12-21 | 0.56 | 0.48 | 0.59905 | 6.53 | 0.54141 | 3.9118 | 0.32433 | 4110 | Pine flatwoods | PB-29 | Basin 1 Drainage Improvements Phase II | [7 empty] | 175.0182 | City of Palm Bay | DEP | Basin 1 Drainage Improvements Phase 1 | Baffle box, modular wetlands, and upward filter. | BMP Treatment Train | Completed | 2017 |  |  | A | 175 | $250,000 | Not provided | DEP | DEP - $250,000 | S0876 | Structural | 2016 | Central Indian River Lagoon | Not provided | Not provided | Not provided | BMPTrains | yes | 193.3766 | 2424.2818
25819 | City of Melbourne | Central IRL | A | IR12-21 | 0.56 | 0.48 | 0.099822 | 9.5432 | 1.4025 | 0.95262 | 0.14 | 1200 | Residential, Medium Density-Two-five dwellingunits per acre | PB-29 | Basin 1 Drainage Improvements Phase II | [7 empty] | 175.0182 | City of Palm Bay | DEP | Basin 1 Drainage Improvements Phase 1 | Baffle box, modular wetlands, and upward filter. | BMP Treatment Train | Completed | 2017 |  |  | A | 175 | $250,000 | Not provided | DEP | DEP - $250,000 | S0876 | Structural | 2016 | Central Indian River Lagoon | Not provided | Not provided | Not provided | BMPTrains | yes | 116.7496 | 403.9646
25820 | City of Melbourne | Central IRL | A | IR12-21 | 0.56 | 0.48 | 0.0043435 | 9.5432 | 1.4025 | 0.041451 | 0.0060919 | 1210 | Fixed Single Family Units | PB-29 | Basin 1 Drainage Improvements Phase II | [7 empty] | 175.0182 | City of Palm Bay | DEP | Basin 1 Drainage Improvements Phase 1 | Baffle box, modular wetlands, and upward filter. | BMP Treatment Train | Completed | 2017 |  |  | A | 175 | $250,000 | Not provided | DEP | DEP - $250,000 | S0876 | Structural | 2016 | Central Indian River Lagoon | Not provided | Not provided | Not provided | BMPTrains | yes | 22.8709 | 17.5774
25821 | City of Palm Bay | Central IRL | A | IR12-21 | 0.56 | 0.48 | 0.087376 | 9.5432 | 1.4025 | 0.83385 | 0.12255 | 1200 | Residential, Medium Density-Two-five dwellingunits per acre | PB-29 | Basin 1 Drainage Improvements Phase II | [7 empty] | 175.0182 | City of Palm Bay | DEP | Basin 1 Drainage Improvements Phase 1 | Baffle box, modular wetlands, and upward filter. | BMP Treatment Train | Completed | 2017 |  |  | A | 175 | $250,000 | Not provided | DEP | DEP - $250,000 | S0876 | Structural | 2016 | Central Indian River Lagoon | Not provided | Not provided | Not provided | BMPTrains | yes | 257.9458 | 353.5987
25822 | City of Palm Bay | Central IRL | A | IR12-21 | 0.56 | 0.48 | 0.15456 | 9.5432 | 1.4025 | 1.475 | 0.21677 | 1210 | Fixed Single Family Units | PB-29 | Basin 1 Drainage Improvements Phase II | [7 empty] | 175.0182 | City of Palm Bay | DEP | Basin 1 Drainage Improvements Phase 1 | Baffle box, modular wetlands, and upward filter. | BMP Treatment Train | Completed | 2017 |  |  | A | 175 | $250,000 | Not provided | DEP | DEP - $250,000 | S0876 | Structural | 2016 | Central Indian River Lagoon | Not provided | Not provided | Not provided | BMPTrains | yes | 112.9748 | 625.4722
25823 | City of Palm Bay | Central IRL | A | IR12-21 | 0.56 | 0.48 | 0.17486 | 9.5432 | 1.4025 | 1.6687 | 0.24524 | 1200 | Residential, Medium Density-Two-five dwellingunits per acre | PB-29 | Basin 1 Drainage Improvements Phase II | [7 empty] | 175.0182 | City of Palm Bay | DEP | Basin 1 Drainage Improvements Phase 1 | Baffle box, modular wetlands, and upward filter. | BMP Treatment Train | Completed | 2017 |  |  | A | 175 | $250,000 | Not provided | DEP | DEP - $250,000 | S0876 | Structural | 2016 | Central Indian River Lagoon | Not provided | Not provided | Not provided | BMPTrains | yes | 116.9451 | 707.6134
25824 | City of Palm Bay | Central IRL | A | IR12-21 | 0.56 | 0.48 | 0.049807 | 9.5432 | 1.4025 | 0.47532 | 0.069857 | 1210 | Fixed Single Family Units | PB-29 | Basin 1 Drainage Improvements Phase II | [7 empty] | 175.0182 | City of Palm Bay | DEP | Basin 1 Drainage Improvements Phase 1 | Baffle box, modular wetlands, and upward filter. | BMP Treatment Train | Completed | 2017 |  |  | A | 175 | $250,000 | Not provided | DEP | DEP - $250,000 | S0876 | Structural | 2016 | Central Indian River Lagoon | Not provided | Not provided | Not provided | BMPTrains | yes | 76.885 | 201.5624
25825 | Natural Lands | Central IRL | A | IR12-21 | 0.56 | 0.48 | 0.27011 | 6.988 | 0.64876 | 1.8875 | 0.17524 | 4110 | Pine flatwoods | PB-29 | Basin 1 Drainage Improvements Phase II | [7 empty] | 175.0182 | City of Palm Bay | DEP | Basin 1 Drainage Improvements Phase 1 | Baffle box, modular wetlands, and upward filter. | BMP Treatment Train | Completed | 2017 |  |  | A | 175 | $250,000 | Not provided | DEP | DEP - $250,000 | S0876 | Structural | 2016 | Central Indian River Lagoon | Not provided | Not provided | Not provided | BMPTrains | yes | 143.6113 | 1093.086
25826 | Natural Lands | Central IRL | A | IR12-21 | 0.56 | 0.48 | 0.34766 | 6.988 | 0.64876 | 2.4294 | 0.22555 | 6460 | Mixed scrub-shrub wetland | PB-29 | Basin 1 Drainage Improvements Phase II | [7 empty] | 175.0182 | City of Palm Bay | DEP | Basin 1 Drainage Improvements Phase 1 | Baffle box, modular wetlands, and upward filter. | BMP Treatment Train | Completed | 2017 |  |  | A | 175 | $250,000 | Not provided | DEP | DEP - $250,000 | S0876 | Structural | 2016 | Central Indian River Lagoon | Not provided | Not provided | Not provided | BMPTrains | yes | 156.3963 | 1406.914
25827 | City of Melbourne | Central IRL | A | IR12-21 | 0.56 | 0.48 | 0.14126 | 9.9832 | 1.4804 | 1.4103 | 0.20913 | 1200 | Residential, Medium Density-Two-five dwellingunits per acre | PB-29 | Basin 1 Drainage Improvements Phase II | [7 empty] | 175.0182 | City of Palm Bay | DEP | Basin 1 Drainage Improvements Phase 1 | Baffle box, modular wetlands, and upward filter. | BMP Treatment Train | Completed | 2017 |  |  | A | 175 | $250,000 | Not provided | DEP | DEP - $250,000 | S0876 | Structural | 2016 | Central Indian River Lagoon | Not provided | Not provided | Not provided | BMPTrains | yes | 122.8818 | 571.6783
25828 | City of Melbourne | Central IRL | A | IR12-21 | 0.56 | 0.48 | 0.052887 | 9.9832 | 1.4804 | 0.52798 | 0.078294 | 1210 | Fixed Single Family Units | PB-29 | Basin 1 Drainage Improvements Phase II | [7 empty] | 175.0182 | City of Palm Bay | DEP | Basin 1 Drainage Improvements Phase 1 | Baffle box, modular wetlands, and upward filter. | BMP Treatment Train | Completed | 2017 |  |  | A | 175 | $250,000 | Not provided | DEP | DEP - $250,000 | S0876 | Structural | 2016 | Central Indian River Lagoon | Not provided | Not provided | Not provided | BMPTrains | yes | 89.1611 | 214.0265
25829 | City of Melbourne | Central IRL | A | IR12-21 | 0.56 | 0.48 | 0.17796 | 9.9832 | 1.4804 | 1.7766 | 0.26345 | 1210 | Fixed Single Family Units | PB-29 | Basin 1 Drainage Improvements Phase II | [7 empty] | 175.0182 | City of Palm Bay | DEP | Basin 1 Drainage Improvements Phase 1 | Baffle box, modular wetlands, and upward filter. | BMP Treatment Train | Completed | 2017 |  |  | A | 175 | $250,000 | Not provided | DEP | DEP - $250,000 | S0876 | Structural | 2016 | Central Indian River Lagoon | Not provided | Not provided | Not provided | BMPTrains | yes | 114.7439 | 720.1768
25830 | City of Melbourne | Central IRL | A | IR12-21 | 0.56 | 0.48 | 0.17728 | 9.9832 | 1.4804 | 1.7699 | 0.26245 | 1210 | Fixed Single Family Units | PB-29 | Basin 1 Drainage Improvements Phase II | [7 empty] | 175.0182 | City of Palm Bay | DEP | Basin 1 Drainage Improvements Phase 1 | Baffle box, modular wetlands, and upward filter. | BMP Treatment Train | Completed | 2017 |  |  | A | 175 | $250,000 | Not provided | DEP | DEP - $250,000 | S0876 | Structural | 2016 | Central Indian River Lagoon | Not provided | Not provided | Not provided | BMPTrains | yes | 114.1322 | 717.4455
25831 | City of Melbourne | Central IRL | A | IR12-21 | 0.56 | 0.48 | 0.068367 | 9.9832 | 1.4804 | 0.68252 | 0.10121 | 1200 | Residential, Medium Density-Two-five dwellingunits per acre | PB-29 | Basin 1 Drainage Improvements Phase II | [7 empty] | 175.0182 | City of Palm Bay | DEP | Basin 1 Drainage Improvements Phase 1 | Baffle box, modular wetlands, and upward filter. | BMP Treatment Train | Completed | 2017 |  |  | A | 175 | $250,000 | Not provided | DEP | DEP - $250,000 | S0876 | Structural | 2016 | Central Indian River Lagoon | Not provided | Not provided | Not provided | BMPTrains | yes | 90.6388 | 276.6729
25832 | City of Melbourne | Central IRL | A | IR12-21 | 0.56 | 0.48 | 0.00013673 | 10.1118 | 1.3272 | 0.0013826 | 0.00018146 | 1400 | Commercial and Services | PB-29 | Basin 1 Drainage Improvements Phase II | [7 empty] | 175.0182 | City of Palm Bay | DEP | Basin 1 Drainage Improvements Phase 1 | Baffle box, modular wetlands, and upward filter. | BMP Treatment Train | Completed | 2017 |  |  | A | 175 | $250,000 | Not provided | DEP | DEP - $250,000 | S0876 | Structural | 2016 | Central Indian River Lagoon | Not provided | Not provided | Not provided | BMPTrains | yes | 4.8129 | 0.55332
25833 | City of Melbourne | Central IRL | A | IR12-21 | 0.56 | 0.48 | 0.00053422 | 10.1118 | 1.3272 | 0.0054019 | 0.00070901 | 1410 | Retail Sales and Services | PB-29 | Basin 1 Drainage Improvements Phase II | [7 empty] | 175.0182 | City of Palm Bay | DEP | Basin 1 Drainage Improvements Phase 1 | Baffle box, modular wetlands, and upward filter. | BMP Treatment Train | Completed | 2017 |  |  | A | 175 | $250,000 | Not provided | DEP | DEP - $250,000 | S0876 | Structural | 2016 | Central Indian River Lagoon | Not provided | Not provided | Not provided | BMPTrains | yes | 8.7344 | 2.1619
25834 | City of Melbourne | Central IRL | A | IR12-21 | 0.56 | 0.48 | 0.011136 | 9.9832 | 1.4804 | 0.11118 | 0.016486 | 1210 | Fixed Single Family Units | PB-29 | Basin 1 Drainage Improvements Phase II | [7 empty] | 175.0182 | City of Palm Bay | DEP | Basin 1 Drainage Improvements Phase 1 | Baffle box, modular wetlands, and upward filter. | BMP Treatment Train | Completed | 2017 |  |  | A | 175 | $250,000 | Not provided | DEP | DEP - $250,000 | S0876 | Structural | 2016 | Central Indian River Lagoon | Not provided | Not provided | Not provided | BMPTrains | yes | 29.6005 | 45.0678
25835 | City of Melbourne | Central IRL | A | IR12-21 | 0.56 | 0.48 | 0.015638 | 9.9832 | 1.4804 | 0.15612 | 0.023151 | 1210 | Fixed Single Family Units | PB-29 | Basin 1 Drainage Improvements Phase II | [7 empty] | 175.0182 | City of Palm Bay | DEP | Basin 1 Drainage Improvements Phase 1 | Baffle box, modular wetlands, and upward filter. | BMP Treatment Train | Completed | 2017 |  |  | A | 175 | $250,000 | Not provided | DEP | DEP - $250,000 | S0876 | Structural | 2016 | Central Indian River Lagoon | Not provided | Not provided | Not provided | BMPTrains | yes | 41.0632 | 63.2858
25836 | Natural Lands | Central IRL | A | IR12-21 | 0.56 | 0.48 | 0.4719 | 6.819 | 0.65248 | 3.2179 | 0.30791 | 4110 | Pine flatwoods | PB-29 | Basin 1 Drainage Improvements Phase II | [7 empty] | 175.0182 | City of Palm Bay | DEP | Basin 1 Drainage Improvements Phase 1 | Baffle box, modular wetlands, and upward filter. | BMP Treatment Train | Completed | 2017 |  |  | A | 175 | $250,000 | Not provided | DEP | DEP - $250,000 | S0876 | Structural | 2016 | Central Indian River Lagoon | Not provided | Not provided | Not provided | BMPTrains | yes | 173.5314 | 1909.7314
25837 | City of Palm Bay | Central IRL | A | IR12-21 | 0.56 | 0.48 | 0.0059437 | 6.819 | 0.65248 | 0.04053 | 0.0038781 | 8140 | Roads and Highways | PB-29 | Basin 1 Drainage Improvements Phase II | [7 empty] | 175.0182 | City of Palm Bay | DEP | Basin 1 Drainage Improvements Phase 1 | Baffle box, modular wetlands, and upward filter. | BMP Treatment Train | Completed | 2017 |  |  | A | 175 | $250,000 | Not provided | DEP | DEP - $250,000 | S0876 | Structural | 2016 | Central Indian River Lagoon | Not provided | Not provided | Not provided | BMPTrains | yes | 25.1231 | 24.0532
25838 | City of Palm Bay | Central IRL | A | IR12-21 | 0.56 | 0.48 | 0.13991 | 6.819 | 0.65248 | 0.95409 | 0.091292 | 1710 | Educational Facilities | PB-29 | Basin 1 Drainage Improvements Phase II | [7 empty] | 175.0182 | City of Palm Bay | DEP | Basin 1 Drainage Improvements Phase 1 | Baffle box, modular wetlands, and upward filter. | BMP Treatment Train | Completed | 2017 |  |  | A | 175 | $250,000 | Not provided | DEP | DEP - $250,000 | S0876 | Structural | 2016 | Central Indian River Lagoon | Not provided | Not provided | Not provided | BMPTrains | yes | 122.6583 | 566.2154
25839 | FDOT District 5 | Central IRL | A | IR12-21 | 0.56 | 0.48 | 0.017613 | 9.7345 | 1.5084 | 0.17145 | 0.026568 | 1300 | Residential, High Density | PB-29 | Basin 1 Drainage Improvements Phase II | [7 empty] | 175.0182 | City of Palm Bay | DEP | Basin 1 Drainage Improvements Phase 1 | Baffle box, modular wetlands, and upward filter. | BMP Treatment Train | Completed | 2017 |  |  | A | 175 | $250,000 | Not provided | DEP | DEP - $250,000 | S0876 | Structural | 2016 | Central Indian River Lagoon | Not provided | Not provided | Not provided | BMPTrains | yes | 72.6984 | 71.2779
25840 | FDOT District 5 | Central IRL | A | IR12-21 | 0.56 | 0.48 | 0.010422 | 9.7345 | 1.5084 | 0.10145 | 0.01572 | 1400 | Commercial and Services | PB-29 | Basin 1 Drainage Improvements Phase II | [7 empty] | 175.0182 | City of Palm Bay | DEP | Basin 1 Drainage Improvements Phase 1 | Baffle box, modular wetlands, and upward filter. | BMP Treatment Train | Completed | 2017 |  |  | A | 175 | $250,000 | Not provided | DEP | DEP - $250,000 | S0876 | Structural | 2016 | Central Indian River Lagoon | Not provided | Not provided | Not provided | BMPTrains | yes | 37.111 | 42.1745
25841 | FDOT District 5 | Central IRL | A | IR12-21 | 0.56 | 0.48 | 0.035638 | 9.7345 | 1.5084 | 0.34691 | 0.053757 | 3100 | Herbaceous Dry Prairie | PB-29 | Basin 1 Drainage Improvements Phase II | [7 empty] | 175.0182 | City of Palm Bay | DEP | Basin 1 Drainage Improvements Phase 1 | Baffle box, modular wetlands, and upward filter. | BMP Treatment Train | Completed | 2017 |  |  | A | 175 | $250,000 | Not provided | DEP | DEP - $250,000 | S0876 | Structural | 2016 | Central Indian River Lagoon | Not provided | Not provided | Not provided | BMPTrains | yes | 105.3104 | 144.2208
25842 | City of Melbourne | Central IRL | A | IR12-21 | 0.56 | 0.48 | 0.16863 | 9.7345 | 1.5084 | 1.6415 | 0.25437 | 1300 | Residential, High Density | PB-29 | Basin 1 Drainage Improvements Phase II | [7 empty] | 175.0182 | City of Palm Bay | DEP | Basin 1 Drainage Improvements Phase 1 | Baffle box, modular wetlands, and upward filter. | BMP Treatment Train | Completed | 2017 |  |  | A | 175 | $250,000 | Not provided | DEP | DEP - $250,000 | S0876 | Structural | 2016 | Central Indian River Lagoon | Not provided | Not provided | Not provided | BMPTrains | yes | 114.4785 | 682.4272
25843 | City of Melbourne | Central IRL | A | IR12-21 | 0.56 | 0.48 | 0.073127 | 9.7345 | 1.5084 | 0.71186 | 0.11031 | 1400 | Commercial and Services | PB-29 | Basin 1 Drainage Improvements Phase II | [7 empty] | 175.0182 | City of Palm Bay | DEP | Basin 1 Drainage Improvements Phase 1 | Baffle box, modular wetlands, and upward filter. | BMP Treatment Train | Completed | 2017 |  |  | A | 175 | $250,000 | Not provided | DEP | DEP - $250,000 | S0876 | Structural | 2016 | Central Indian River Lagoon | Not provided | Not provided | Not provided | BMPTrains | yes | 67.976 | 295.9361
25844 | City of Melbourne | Central IRL | A | IR12-21 | 0.56 | 0.48 | 0.23359 | 9.7345 | 1.5084 | 2.2739 | 0.35236 | 1750 | Governmental | PB-29 | Basin 1 Drainage Improvements Phase II | [7 empty] | 175.0182 | City of Palm Bay | DEP | Basin 1 Drainage Improvements Phase 1 | Baffle box, modular wetlands, and upward filter. | BMP Treatment Train | Completed | 2017 |  |  | A | 175 | $250,000 | Not provided | DEP | DEP - $250,000 | S0876 | Structural | 2016 | Central Indian River Lagoon | Not provided | Not provided | Not provided | BMPTrains | yes | 137.8152 | 945.312
25845 | City of Melbourne | Central IRL | A | IR12-21 | 0.56 | 0.48 | 0.0014608 | 8.2802 | 1.1154 | 0.012096 | 0.0016294 | 1200 | Residential, Medium Density-Two-five dwellingunits per acre | PB-29 | Basin 1 Drainage Improvements Phase II | [7 empty] | 175.0182 | City of Palm Bay | DEP | Basin 1 Drainage Improvements Phase 1 | Baffle box, modular wetlands, and upward filter. | BMP Treatment Train | Completed | 2017 |  |  | A | 175 | $250,000 | Not provided | DEP | DEP - $250,000 | S0876 | Structural | 2016 | Central Indian River Lagoon | Not provided | Not provided | Not provided | BMPTrains | yes | 12.8174 | 5.9118
25846 | Agricultural Lands | Central IRL | A | IR12-21 | 0.56 | 0.48 | 0.024082 | 8.2802 | 1.1154 | 0.1994 | 0.02686 | 2110 | Improved Pasture | PB-29 | Basin 1 Drainage Improvements Phase II | [7 empty] | 175.0182 | City of Palm Bay | DEP | Basin 1 Drainage Improvements Phase 1 | Baffle box, modular wetlands, and upward filter. | BMP Treatment Train | Completed | 2017 |  |  | A | 175 | $250,000 | Not provided | DEP | DEP - $250,000 | S0876 | Structural | 2016 | Central Indian River Lagoon | Not provided | Not provided | Not provided | BMPTrains | yes | 52.4492 | 97.4562
25847 | City of Melbourne | Central IRL | A | IR12-21 | 0.56 | 0.48 | 0.59222 | 8.2802 | 1.1154 | 4.9037 | 0.66055 | 1720 | Religious | PB-29 | Basin 1 Drainage Improvements Phase II | [7 empty] | 175.0182 | City of Palm Bay | DEP | Basin 1 Drainage Improvements Phase 1 | Baffle box, modular wetlands, and upward filter. | BMP Treatment Train | Completed | 2017 |  |  | A | 175 | $250,000 | Not provided | DEP | DEP - $250,000 | S0876 | Structural | 2016 | Central Indian River Lagoon | Not provided | Not provided | Not provided | BMPTrains | yes | 192.3846 | 2396.632
25848 | City of Melbourne | Central IRL | A | IR12-21 | 0.56 | 0.48 | 0.11212 | 9.5727 | 1.3201 | 1.0733 | 0.14801 | 1200 | Residential, Medium Density-Two-five dwellingunits per acre | PB-29 | Basin 1 Drainage Improvements Phase II | [7 empty] | 175.0182 | City of Palm Bay | DEP | Basin 1 Drainage Improvements Phase 1 | Baffle box, modular wetlands, and upward filter. | BMP Treatment Train | Completed | 2017 |  |  | A | 175 | $250,000 | Not provided | DEP | DEP - $250,000 | S0876 | Structural | 2016 | Central Indian River Lagoon | Not provided | Not provided | Not provided | BMPTrains | yes | 159.0521 | 453.7351
25849 | City of Melbourne | Central IRL | A | IR12-21 | 0.56 | 0.48 | 0.1146 | 9.5727 | 1.3201 | 1.097 | 0.15129 | 1400 | Commercial and Services | PB-29 | Basin 1 Drainage Improvements Phase II | [7 empty] | 175.0182 | City of Palm Bay | DEP | Basin 1 Drainage Improvements Phase 1 | Baffle box, modular wetlands, and upward filter. | BMP Treatment Train | Completed | 2017 |  |  | A | 175 | $250,000 | Not provided | DEP | DEP - $250,000 | S0876 | Structural | 2016 | Central Indian River Lagoon | Not provided | Not provided | Not provided | BMPTrains | yes | 129.1595 | 463.7657
25850 | City of Melbourne | Central IRL | A | IR12-21 | 0.56 | 0.48 | 0.085482 | 9.5727 | 1.3201 | 0.81829 | 0.11285 | 1210 | Fixed Single Family Units | PB-29 | Basin 1 Drainage Improvements Phase II | [7 empty] | 175.0182 | City of Palm Bay | DEP | Basin 1 Drainage Improvements Phase 1 | Baffle box, modular wetlands, and upward filter. | BMP Treatment Train | Completed | 2017 |  |  | A | 175 | $250,000 | Not provided | DEP | DEP - $250,000 | S0876 | Structural | 2016 | Central Indian River Lagoon | Not provided | Not provided | Not provided | BMPTrains | yes | 95.4306 | 345.9316
25851 | City of Melbourne | Central IRL | A | IR12-21 | 0.56 | 0.48 | 0.30556 | 9.5727 | 1.3201 | 2.9251 | 0.40338 | 1720 | Religious | PB-29 | Basin 1 Drainage Improvements Phase II | [7 empty] | 175.0182 | City of Palm Bay | DEP | Basin 1 Drainage Improvements Phase 1 | Baffle box, modular wetlands, and upward filter. | BMP Treatment Train | Completed | 2017 |  |  | A | 175 | $250,000 | Not provided | DEP | DEP - $250,000 | S0876 | Structural | 2016 | Central Indian River Lagoon | Not provided | Not provided | Not provided | BMPTrains | yes | 154.4936 | 1236.5676
25852 | City of Melbourne | Central IRL | A | IR12-21 | 0.56 | 0.48 | 0.42144 | 7.1791 | 0.96168 | 3.0256 | 0.40529 | 1420 | Wholesale Sales and Services <Excluding warehouses associated with industrial use> | PB-29 | Basin 1 Drainage Improvements Phase II | [7 empty] | 175.0182 | City of Palm Bay | DEP | Basin 1 Drainage Improvements Phase 1 | Baffle box, modular wetlands, and upward filter. | BMP Treatment Train | Completed | 2017 |  |  | A | 175 | $250,000 | Not provided | DEP | DEP - $250,000 | S0876 | Structural | 2016 | Central Indian River Lagoon | Not provided | Not provided | Not provided | BMPTrains | yes | 165.8349 | 1705.515
25853 | City of Palm Bay | Central IRL | A | IR12-21 | 0.56 | 0.48 | 0.12768 | 7.1791 | 0.96168 | 0.91664 | 0.12279 | 1420 | Wholesale Sales and Services <Excluding warehouses associated with industrial use> | PB-29 | Basin 1 Drainage Improvements Phase II | [7 empty] | 175.0182 | City of Palm Bay | DEP | Basin 1 Drainage Improvements Phase 1 | Baffle box, modular wetlands, and upward filter. | BMP Treatment Train | Completed | 2017 |  |  | A | 175 | $250,000 | Not provided | DEP | DEP - $250,000 | S0876 | Structural | 2016 | Central Indian River Lagoon | Not provided | Not provided | Not provided | BMPTrains | yes | 200.0378 | 516.7136
25854 | City of Palm Bay | Central IRL | A | IR12-21 | 0.56 | 0.48 | 0.0060218 | 6.9764 | 0.68296 | 0.042011 | 0.0041127 | 1200 | Residential, Medium Density-Two-five dwellingunits per acre | PB-29 | Basin 1 Drainage Improvements Phase II | [7 empty] | 175.0182 | City of Palm Bay | DEP | Basin 1 Drainage Improvements Phase 1 | Baffle box, modular wetlands, and upward filter. | BMP Treatment Train | Completed | 2017 |  |  | A | 175 | $250,000 | Not provided | DEP | DEP - $250,000 | S0876 | Structural | 2016 | Central Indian River Lagoon | Not provided | Not provided | Not provided | BMPTrains | yes | 22.1823 | 24.3695
25855 | Natural Lands | Central IRL | A | IR12-21 | 0.56 | 0.48 | 0.40148 | 6.9764 | 0.68296 | 2.8009 | 0.27419 | 4110 | Pine flatwoods | PB-29 | Basin 1 Drainage Improvements Phase II | [7 empty] | 175.0182 | City of Palm Bay | DEP | Basin 1 Drainage Improvements Phase 1 | Baffle box, modular wetlands, and upward filter. | BMP Treatment Train | Completed | 2017 |  |  | A | 175 | $250,000 | Not provided | DEP | DEP - $250,000 | S0876 | Structural | 2016 | Central Indian River Lagoon | Not provided | Not provided | Not provided | BMPTrains | yes | 178.9118 | 1624.7308
25856 | City of Palm Bay | Central IRL | A | IR12-21 | 0.56 | 0.48 | 0.08516 | 6.9764 | 0.68296 | 0.59411 | 0.05816 | 1710 | Educational Facilities | PB-29 | Basin 1 Drainage Improvements Phase II | [7 empty] | 175.0182 | City of Palm Bay | DEP | Basin 1 Drainage Improvements Phase 1 | Baffle box, modular wetlands, and upward filter. | BMP Treatment Train | Completed | 2017 |  |  | A | 175 | $250,000 | Not provided | DEP | DEP - $250,000 | S0876 | Structural | 2016 | Central Indian River Lagoon | Not provided | Not provided | Not provided | BMPTrains | yes | 85.6022 | 344.6297
25857 | Natural Lands | Central IRL | A | IR12-21 | 0.56 | 0.48 | 0.053194 | 6.5428 | 0.53604 | 0.34804 | 0.028514 | 4110 | Pine flatwoods | PB-29 | Basin 1 Drainage Improvements Phase II | [7 empty] | 175.0182 | City of Palm Bay | DEP | Basin 1 Drainage Improvements Phase 1 | Baffle box, modular wetlands, and upward filter. | BMP Treatment Train | Completed | 2017 |  |  | A | 175 | $250,000 | Not provided | DEP | DEP - $250,000 | S0876 | Structural | 2016 | Central Indian River Lagoon | Not provided | Not provided | Not provided | BMPTrains | yes | 70.8713 | 215.2682
25858 | City of Palm Bay | Central IRL | A | IR12-21 | 0.56 | 0.48 | 0.0045671 | 6.5428 | 0.53604 | 0.029882 | 0.0024481 | 1550 | Other Light Industrial | PB-29 | Basin 1 Drainage Improvements Phase II | [7 empty] | 175.0182 | City of Palm Bay | DEP | Basin 1 Drainage Improvements Phase 1 | Baffle box, modular wetlands, and upward filter. | BMP Treatment Train | Completed | 2017 |  |  | A | 175 | $250,000 | Not provided | DEP | DEP - $250,000 | S0876 | Structural | 2016 | Central Indian River Lagoon | Not provided | Not provided | Not provided | BMPTrains | yes | 22.5533 | 18.4824
25859 | Natural Lands | Central IRL | A | IR12-21 | 0.56 | 0.48 | 0.49826 | 6.5428 | 0.53604 | 3.26 | 0.26709 | 4110 | Pine flatwoods | PB-29 | Basin 1 Drainage Improvements Phase II | [7 empty] | 175.0182 | City of Palm Bay | DEP | Basin 1 Drainage Improvements Phase 1 | Baffle box, modular wetlands, and upward filter. | BMP Treatment Train | Completed | 2017 |  |  | A | 175 | $250,000 | Not provided | DEP | DEP - $250,000 | S0876 | Structural | 2016 | Central Indian River Lagoon | Not provided | Not provided | Not provided | BMPTrains | yes | 191.9682 | 2016.3907
25860 | City of Melbourne | Central IRL | A | IR12-21 | 0.56 | 0.48 | 0.14268 | 8.7643 | 1.198 | 1.2505 | 0.17094 | 1200 | Residential, Medium Density-Two-five dwellingunits per acre | PB-29 | Basin 1 Drainage Improvements Phase II | [7 empty] | 175.0182 | City of Palm Bay | DEP | Basin 1 Drainage Improvements Phase 1 | Baffle box, modular wetlands, and upward filter. | BMP Treatment Train | Completed | 2017 |  |  | A | 175 | $250,000 | Not provided | DEP | DEP - $250,000 | S0876 | Structural | 2016 | Central Indian River Lagoon | Not provided | Not provided | Not provided | BMPTrains | yes | 123.1007 | 577.4059
25861 | City of Melbourne | Central IRL | A | IR12-21 | 0.56 | 0.48 | 0.47508 | 8.7643 | 1.198 | 4.1638 | 0.56917 | 1750 | Governmental | PB-29 | Basin 1 Drainage Improvements Phase II | [7 empty] | 175.0182 | City of Palm Bay | DEP | Basin 1 Drainage Improvements Phase 1 | Baffle box, modular wetlands, and upward filter. | BMP Treatment Train | Completed | 2017 |  |  | A | 175 | $250,000 | Not provided | DEP | DEP - $250,000 | S0876 | Structural | 2016 | Central Indian River Lagoon | Not provided | Not provided | Not provided | BMPTrains | yes | 176.9082 | 1922.5941
25862 | Natural Lands | Central IRL | A | IR12-21 | 0.56 | 0.48 | 0.0053662 | 4.9099 | 0.73282 | 0.026347 | 0.0039325 | 5400 | Bays and estuaries | PB-29 | Basin 1 Drainage Improvements Phase II | [7 empty] | 175.0182 | City of Palm Bay | DEP | Basin 1 Drainage Improvements Phase 1 | Baffle box, modular wetlands, and upward filter. | BMP Treatment Train | Completed | 2017 |  |  | A | 175 | $250,000 | Not provided | DEP | DEP - $250,000 | S0876 | Structural | 2016 | Central Indian River Lagoon | Not provided | Not provided | Not provided | BMPTrains | yes | 42.094 | 21.7163
25863 | City of Palm Bay | Central IRL | A | IR12-21 | 0.56 | 0.48 | 0.037757 | 4.9099 | 0.73282 | 0.18538 | 0.027669 | 1330 | Residential, High density; Multiple Dwelling Units, Low Rise <Two stories or less> | PB-29 | Basin 1 Drainage Improvements Phase II | [7 empty] | 175.0182 | City of Palm Bay | DEP | Basin 1 Drainage Improvements Phase 1 | Baffle box, modular wetlands, and upward filter. | BMP Treatment Train | Completed | 2017 |  |  | A | 175 | $250,000 | Not provided | DEP | DEP - $250,000 | S0876 | Structural | 2016 | Central Indian River Lagoon | Not provided | Not provided | Not provided | BMPTrains | yes | 56.3183 | 152.7982
25864 | City of Palm Bay | Central IRL | A | IR12-21 | 0.56 | 0.48 | 0.015811 | 8.4072 | 1.119 | 0.13293 | 0.017694 | 1400 | Commercial and Services | PB-29 | Basin 1 Drainage Improvements Phase II | [7 empty] | 175.0182 | City of Palm Bay | DEP | Basin 1 Drainage Improvements Phase 1 | Baffle box, modular wetlands, and upward filter. | BMP Treatment Train | Completed | 2017 |  |  | A | 175 | $250,000 | Not provided | DEP | DEP - $250,000 | S0876 | Structural | 2016 | Central Indian River Lagoon | Not provided | Not provided | Not provided | BMPTrains | yes | 36.7126 | 63.9866
25865 | City of Palm Bay | Central IRL | A | IR12-21 | 0.56 | 0.48 | 0.42097 | 8.4072 | 1.119 | 3.5392 | 0.47108 | 1420 | Wholesale Sales and Services <Excluding warehouses associated with industrial use> | PB-29 | Basin 1 Drainage Improvements Phase II | [7 empty] | 175.0182 | City of Palm Bay | DEP | Basin 1 Drainage Improvements Phase 1 | Baffle box, modular wetlands, and upward filter. | BMP Treatment Train | Completed | 2017 |  |  | A | 175 | $250,000 | Not provided | DEP | DEP - $250,000 | S0876 | Structural | 2016 | Central Indian River Lagoon | Not provided | Not provided | Not provided | BMPTrains | yes | 170.1502 | 1703.6108
25866 | Natural Lands | Central IRL | A | IR12-21 | 0.56 | 0.48 | 0.61776 | 6.5038 | 0.52439 | 4.0178 | 0.32395 | 4110 | Pine flatwoods | PB-29 | Basin 1 Drainage Improvements Phase II | [7 empty] | 175.0182 | City of Palm Bay | DEP | Basin 1 Drainage Improvements Phase 1 | Baffle box, modular wetlands, and upward filter. | BMP Treatment Train | Completed | 2017 |  |  | A | 175 | $250,000 | Not provided | DEP | DEP - $250,000 | S0876 | Structural | 2016 | Central Indian River Lagoon | Not provided | Not provided | Not provided | BMPTrains | yes | 200 | 2500
25867 | City of Melbourne | Central IRL | A | IR12-21 | 0.56 | 0.48 | 0.23538 | 12.0262 | 1.588 | 2.8307 | 0.37379 | 1400 | Commercial and Services | PB-29 | Basin 1 Drainage Improvements Phase II | [7 empty] | 175.0182 | City of Palm Bay | DEP | Basin 1 Drainage Improvements Phase 1 | Baffle box, modular wetlands, and upward filter. | BMP Treatment Train | Completed | 2017 |  |  | A | 175 | $250,000 | Not provided | DEP | DEP - $250,000 | S0876 | Structural | 2016 | Central Indian River Lagoon | Not provided | Not provided | Not provided | BMPTrains | yes | 138.1057 | 952.5501
25868 | City of Melbourne | Central IRL | A | IR12-21 | 0.56 | 0.48 | 0.38139 | 12.0262 | 1.588 | 4.5867 | 0.60566 | 1420 | Wholesale Sales and Services <Excluding warehouses associated with industrial use> | PB-29 | Basin 1 Drainage Improvements Phase II | [7 empty] | 175.0182 | City of Palm Bay | DEP | Basin 1 Drainage Improvements Phase 1 | Baffle box, modular wetlands, and upward filter. | BMP Treatment Train | Completed | 2017 |  |  | A | 175 | $250,000 | Not provided | DEP | DEP - $250,000 | S0876 | Structural | 2016 | Central Indian River Lagoon | Not provided | Not provided | Not provided | BMPTrains | yes | 160.2431 | 1543.4329
25869 | City of Palm Bay | Central IRL | A | IR12-21 | 0.56 | 0.48 | 0.08657 | 9.5455 | 1.4029 | 0.82636 | 0.12145 | 1200 | Residential, Medium Density-Two-five dwellingunits per acre | PB-29 | Basin 1 Drainage Improvements Phase II | [7 empty] | 175.0182 | City of Palm Bay | DEP | Basin 1 Drainage Improvements Phase 1 | Baffle box, modular wetlands, and upward filter. | BMP Treatment Train | Completed | 2017 |  |  | A | 175 | $250,000 | Not provided | DEP | DEP - $250,000 | S0876 | Structural | 2016 | Central Indian River Lagoon | Not provided | Not provided | Not provided | BMPTrains | yes | 89.2164 | 350.3367
25870 | City of Palm Bay | Central IRL | A | IR12-21 | 0.56 | 0.48 | 0.0031155 | 9.5455 | 1.4029 | 0.029739 | 0.0043707 | 1210 | Fixed Single Family Units | PB-29 | Basin 1 Drainage Improvements Phase II | [7 empty] | 175.0182 | City of Palm Bay | DEP | Basin 1 Drainage Improvements Phase 1 | Baffle box, modular wetlands, and upward filter. | BMP Treatment Train | Completed | 2017 |  |  | A | 175 | $250,000 | Not provided | DEP | DEP - $250,000 | S0876 | Structural | 2016 | Central Indian River Lagoon | Not provided | Not provided | Not provided | BMPTrains | yes | 15.7892 | 12.6081
25871 | City of Palm Bay | Central IRL | A | IR12-21 | 0.56 | 0.48 | 0.0015344 | 9.5455 | 1.4029 | 0.014647 | 0.0021526 | 1210 | Fixed Single Family Units | PB-29 | Basin 1 Drainage Improvements Phase II | [7 empty] | 175.0182 | City of Palm Bay | DEP | Basin 1 Drainage Improvements Phase 1 | Baffle box, modular wetlands, and upward filter. | BMP Treatment Train | Completed | 2017 |  |  | A | 175 | $250,000 | Not provided | DEP | DEP - $250,000 | S0876 | Structural | 2016 | Central Indian River Lagoon | Not provided | Not provided | Not provided | BMPTrains | yes | 12.1001 | 6.2095
25872 | City of Palm Bay | Central IRL | A | IR12-21 | 0.56 | 0.48 | 0.034992 | 9.5455 | 1.4029 | 0.33401 | 0.049089 | 1210 | Fixed Single Family Units | PB-29 | Basin 1 Drainage Improvements Phase II | [7 empty] | 175.0182 | City of Palm Bay | DEP | Basin 1 Drainage Improvements Phase 1 | Baffle box, modular wetlands, and upward filter. | BMP Treatment Train | Completed | 2017 |  |  | A | 175 | $250,000 | Not provided | DEP | DEP - $250,000 | S0876 | Structural | 2016 | Central Indian River Lagoon | Not provided | Not provided | Not provided | BMPTrains | yes | 57.4584 | 141.6056
25873 | City of Palm Bay | Central IRL | A | IR12-21 | 0.56 | 0.48 | 0.2066 | 9.5455 | 1.4029 | 1.9721 | 0.28983 | 1210 | Fixed Single Family Units | PB-29 | Basin 1 Drainage Improvements Phase II | [7 empty] | 175.0182 | City of Palm Bay | DEP | Basin 1 Drainage Improvements Phase 1 | Baffle box, modular wetlands, and upward filter. | BMP Treatment Train | Completed | 2017 |  |  | A | 175 | $250,000 | Not provided | DEP | DEP - $250,000 | S0876 | Structural | 2016 | Central Indian River Lagoon | Not provided | Not provided | Not provided | BMPTrains | yes | 114.5157 | 836.0605
25874 | City of Palm Bay | Central IRL | A | IR12-21 | 0.56 | 0.48 | 0.20088 | 9.5455 | 1.4029 | 1.9175 | 0.28181 | 1210 | Fixed Single Family Units | PB-29 | Basin 1 Drainage Improvements Phase II | [7 empty] | 175.0182 | City of Palm Bay | DEP | Basin 1 Drainage Improvements Phase 1 | Baffle box, modular wetlands, and upward filter. | BMP Treatment Train | Completed | 2017 |  |  | A | 175 | $250,000 | Not provided | DEP | DEP - $250,000 | S0876 | Structural | 2016 | Central Indian River Lagoon | Not provided | Not provided | Not provided | BMPTrains | yes | 113.5873 | 812.9283
25875 | City of Palm Bay | Central IRL | A | IR12-21 | 0.56 | 0.48 | 0.022481 | 9.5455 | 1.4029 | 0.21459 | 0.031538 | 1210 | Fixed Single Family Units | PB-29 | Basin 1 Drainage Improvements Phase II | [7 empty] | 175.0182 | City of Palm Bay | DEP | Basin 1 Drainage Improvements Phase 1 | Baffle box, modular wetlands, and upward filter. | BMP Treatment Train | Completed | 2017 |  |  | A | 175 | $250,000 | Not provided | DEP | DEP - $250,000 | S0876 | Structural | 2016 | Central Indian River Lagoon | Not provided | Not provided | Not provided | BMPTrains | yes | 46.0652 | 90.9759
25876 | City of Palm Bay | Central IRL | A | IR12-21 | 0.56 | 0.48 | 0.037178 | 9.5455 | 1.4029 | 0.35489 | 0.052157 | 1210 | Fixed Single Family Units | PB-29 | Basin 1 Drainage Improvements Phase II | [7 empty] | 175.0182 | City of Palm Bay | DEP | Basin 1 Drainage Improvements Phase 1 | Baffle box, modular wetlands, and upward filter. | BMP Treatment Train | Completed | 2017 |  |  | A | 175 | $250,000 | Not provided | DEP | DEP - $250,000 | S0876 | Structural | 2016 | Central Indian River Lagoon | Not provided | Not provided | Not provided | BMPTrains | yes | 59.2266 | 150.4551
25877 | City of Palm Bay | Central IRL | A | IR12-21 | 0.56 | 0.48 | 0.024419 | 9.5455 | 1.4029 | 0.23309 | 0.034257 | 1210 | Fixed Single Family Units | PB-29 | Basin 1 Drainage Improvements Phase II | [7 empty] | 175.0182 | City of Palm Bay | DEP | Basin 1 Drainage Improvements Phase 1 | Baffle box, modular wetlands, and upward filter. | BMP Treatment Train | Completed | 2017 |  |  | A | 175 | $250,000 | Not provided | DEP | DEP - $250,000 | S0876 | Structural | 2016 | Central Indian River Lagoon | Not provided | Not provided | Not provided | BMPTrains | yes | 46.7451 | 98.8201
25878 | City of Melbourne | Central IRL | A | IR12-21 | 0.56 | 0.48 | 0.012452 | 9.7677 | 1.3424 | 0.12163 | 0.016716 | 1200 | Residential, Medium Density-Two-five dwellingunits per acre | PB-29 | Basin 1 Drainage Improvements Phase II | [7 empty] | 175.0182 | City of Palm Bay | DEP | Basin 1 Drainage Improvements Phase 1 | Baffle box, modular wetlands, and upward filter. | BMP Treatment Train | Completed | 2017 |  |  | A | 175 | $250,000 | Not provided | DEP | DEP - $250,000 | S0876 | Structural | 2016 | Central Indian River Lagoon | Not provided | Not provided | Not provided | BMPTrains | yes | 30.3119 | 50.3916
25879 | City of Melbourne | Central IRL | A | IR12-21 | 0.56 | 0.48 | 0.031911 | 9.7677 | 1.3424 | 0.31169 | 0.042837 | 1400 | Commercial and Services | PB-29 | Basin 1 Drainage Improvements Phase II | [7 empty] | 175.0182 | City of Palm Bay | DEP | Basin 1 Drainage Improvements Phase 1 | Baffle box, modular wetlands, and upward filter. | BMP Treatment Train | Completed | 2017 |  |  | A | 175 | $250,000 | Not provided | DEP | DEP - $250,000 | S0876 | Structural | 2016 | Central Indian River Lagoon | Not provided | Not provided | Not provided | BMPTrains | yes | 57.3251 | 129.1374
25880 | City of Melbourne | Central IRL | A | IR12-21 | 0.56 | 0.48 | 0.039134 | 9.7677 | 1.3424 | 0.38225 | 0.052534 | 8300 | Utilities | PB-29 | Basin 1 Drainage Improvements Phase II | [7 empty] | 175.0182 | City of Palm Bay | DEP | Basin 1 Drainage Improvements Phase 1 | Baffle box, modular wetlands, and upward filter. | BMP Treatment Train | Completed | 2017 |  |  | A | 175 | $250,000 | Not provided | DEP | DEP - $250,000 | S0876 | Structural | 2016 | Central Indian River Lagoon | Not provided | Not provided | Not provided | BMPTrains | yes | 54.4187 | 158.3696
25881 | City of Melbourne | Central IRL | A | IR12-21 | 0.56 | 0.48 | 0.034918 | 9.7677 | 1.3424 | 0.34107 | 0.046875 | 1210 | Fixed Single Family Units | PB-29 | Basin 1 Drainage Improvements Phase II | [7 empty] | 175.0182 | City of Palm Bay | DEP | Basin 1 Drainage Improvements Phase 1 | Baffle box, modular wetlands, and upward filter. | BMP Treatment Train | Completed | 2017 |  |  | A | 175 | $250,000 | Not provided | DEP | DEP - $250,000 | S0876 | Structural | 2016 | Central Indian River Lagoon | Not provided | Not provided | Not provided | BMPTrains | yes | 49.9748 | 141.3089
25882 | City of Melbourne | Central IRL | A | IR12-21 | 0.56 | 0.48 | 0.021844 | 9.7677 | 1.3424 | 0.21337 | 0.029324 | 1720 | Religious | PB-29 | Basin 1 Drainage Improvements Phase II | [7 empty] | 175.0182 | City of Palm Bay | DEP | Basin 1 Drainage Improvements Phase 1 | Baffle box, modular wetlands, and upward filter. | BMP Treatment Train | Completed | 2017 |  |  | A | 175 | $250,000 | Not provided | DEP | DEP - $250,000 | S0876 | Structural | 2016 | Central Indian River Lagoon | Not provided | Not provided | Not provided | BMPTrains | yes | 38.9438 | 88.4004
25883 | City of Melbourne | Central IRL | A | IR12-21 | 0.56 | 0.48 | 0.067169 | 9.7677 | 1.3424 | 0.65609 | 0.090169 | 1420 | Wholesale Sales and Services <Excluding warehouses associated with industrial use> | PB-29 | Basin 1 Drainage Improvements Phase II | [7 empty] | 175.0182 | City of Palm Bay | DEP | Basin 1 Drainage Improvements Phase 1 | Baffle box, modular wetlands, and upward filter. | BMP Treatment Train | Completed | 2017 |  |  | A | 175 | $250,000 | Not provided | DEP | DEP - $250,000 | S0876 | Structural | 2016 | Central Indian River Lagoon | Not provided | Not provided | Not provided | BMPTrains | yes | 88.5416 | 271.824
25884 | City of Melbourne | Central IRL | A | IR12-21 | 0.56 | 0.48 | 0.40333 | 12.0202 | 1.5873 | 4.8481 | 0.64018 | 1400 | Commercial and Services | PB-29 | Basin 1 Drainage Improvements Phase II | [7 empty] | 175.0182 | City of Palm Bay | DEP | Basin 1 Drainage Improvements Phase 1 | Baffle box, modular wetlands, and upward filter. | BMP Treatment Train | Completed | 2017 |  |  | A | 175 | $250,000 | Not provided | DEP | DEP - $250,000 | S0876 | Structural | 2016 | Central Indian River Lagoon | Not provided | Not provided | Not provided | BMPTrains | yes | 202.8751 | 1632.1991
25885 | City of Melbourne | Central IRL | A | IR12-21 | 0.56 | 0.48 | 0.21444 | 12.0202 | 1.5873 | 2.5776 | 0.34037 | 1420 | Wholesale Sales and Services <Excluding warehouses associated with industrial use> | PB-29 | Basin 1 Drainage Improvements Phase II | [7 empty] | 175.0182 | City of Palm Bay | DEP | Basin 1 Drainage Improvements Phase 1 | Baffle box, modular wetlands, and upward filter. | BMP Treatment Train | Completed | 2017 |  |  | A | 175 | $250,000 | Not provided | DEP | DEP - $250,000 | S0876 | Structural | 2016 | Central Indian River Lagoon | Not provided | Not provided | Not provided | BMPTrains | yes | 121.3016 | 867.8009
25886 | City of Melbourne | Central IRL | A | IR12-21 | 0.56 | 0.48 | 0.18205 | 9.5535 | 1.404 | 1.7392 | 0.2556 | 1200 | Residential, Medium Density-Two-five dwellingunits per acre | PB-29 | Basin 1 Drainage Improvements Phase II | [7 empty] | 175.0182 | City of Palm Bay | DEP | Basin 1 Drainage Improvements Phase 1 | Baffle box, modular wetlands, and upward filter. | BMP Treatment Train | Completed | 2017 |  |  | A | 175 | $250,000 | Not provided | DEP | DEP - $250,000 | S0876 | Structural | 2016 | Central Indian River Lagoon | Not provided | Not provided | Not provided | BMPTrains | yes | 117.5586 | 736.7139
25887 | City of Melbourne | Central IRL | A | IR12-21 | 0.56 | 0.48 | 0.039325 | 9.5535 | 1.404 | 0.37569 | 0.055214 | 1210 | Fixed Single Family Units | PB-29 | Basin 1 Drainage Improvements Phase II | [7 empty] | 175.0182 | City of Palm Bay | DEP | Basin 1 Drainage Improvements Phase 1 | Baffle box, modular wetlands, and upward filter. | BMP Treatment Train | Completed | 2017 |  |  | A | 175 | $250,000 | Not provided | DEP | DEP - $250,000 | S0876 | Structural | 2016 | Central Indian River Lagoon | Not provided | Not provided | Not provided | BMPTrains | yes | 52.7067 | 159.143
25888 | City of Melbourne | Central IRL | A | IR12-21 | 0.56 | 0.48 | 0.19166 | 9.5535 | 1.404 | 1.831 | 0.2691 | 1210 | Fixed Single Family Units | PB-29 | Basin 1 Drainage Improvements Phase II | [7 empty] | 175.0182 | City of Palm Bay | DEP | Basin 1 Drainage Improvements Phase 1 | Baffle box, modular wetlands, and upward filter. | BMP Treatment Train | Completed | 2017 |  |  | A | 175 | $250,000 | Not provided | DEP | DEP - $250,000 | S0876 | Structural | 2016 | Central Indian River Lagoon | Not provided | Not provided | Not provided | BMPTrains | yes | 119.7941 | 775.6293
25889 | City of Melbourne | Central IRL | A | IR12-21 | 0.56 | 0.48 | 0.044109 | 9.5535 | 1.404 | 0.42139 | 0.061931 | 1210 | Fixed Single Family Units | PB-29 | Basin 1 Drainage Improvements Phase II | [7 empty] | 175.0182 | City of Palm Bay | DEP | Basin 1 Drainage Improvements Phase 1 | Baffle box, modular wetlands, and upward filter. | BMP Treatment Train | Completed | 2017 |  |  | A | 175 | $250,000 | Not provided | DEP | DEP - $250,000 | S0876 | Structural | 2016 | Central Indian River Lagoon | Not provided | Not provided | Not provided | BMPTrains | yes | 57.4839 | 178.5016
25890 | City of Melbourne | Central IRL | A | IR12-21 | 0.56 | 0.48 | 0.13106 | 9.5535 | 1.404 | 1.2521 | 0.18402 | 1210 | Fixed Single Family Units | PB-29 | Basin 1 Drainage Improvements Phase II | [7 empty] | 175.0182 | City of Palm Bay | DEP | Basin 1 Drainage Improvements Phase 1 | Baffle box, modular wetlands, and upward filter. | BMP Treatment Train | Completed | 2017 |  |  | A | 175 | $250,000 | Not provided | DEP | DEP - $250,000 | S0876 | Structural | 2016 | Central Indian River Lagoon | Not provided | Not provided | Not provided | BMPTrains | yes | 107.955 | 530.3927
25891 | City of Melbourne | Central IRL | A | IR12-21 | 0.56 | 0.48 | 0.029559 | 9.5535 | 1.404 | 0.28239 | 0.041502 | 1210 | Fixed Single Family Units | PB-29 | Basin 1 Drainage Improvements Phase II | [7 empty] | 175.0182 | City of Palm Bay | DEP | Basin 1 Drainage Improvements Phase 1 | Baffle box, modular wetlands, and upward filter. | BMP Treatment Train | Completed | 2017 |  |  | A | 175 | $250,000 | Not provided | DEP | DEP - $250,000 | S0876 | Structural | 2016 | Central Indian River Lagoon | Not provided | Not provided | Not provided | BMPTrains | yes | 44.6384 | 119.6195
25892 | City of Melbourne | Central IRL | A | IR12-21 | 0.56 | 0.48 | 0.090247 | 9.9739 | 1.479 | 0.90011 | 0.13348 | 1200 | Residential, Medium Density-Two-five dwellingunits per acre | PB-29 | Basin 1 Drainage Improvements Phase II | [7 empty] | 175.0182 | City of Palm Bay | DEP | Basin 1 Drainage Improvements Phase 1 | Baffle box, modular wetlands, and upward filter. | BMP Treatment Train | Completed | 2017 |  |  | A | 175 | $250,000 | Not provided | DEP | DEP - $250,000 | S0876 | Structural | 2016 | Central Indian River Lagoon | Not provided | Not provided | Not provided | BMPTrains | yes | 114.71 | 365.2161
25893 | City of Melbourne | Central IRL | A | IR12-21 | 0.56 | 0.48 | 0.094215 | 9.9739 | 1.479 | 0.93969 | 0.13935 | 1210 | Fixed Single Family Units | PB-29 | Basin 1 Drainage Improvements Phase II | [7 empty] | 175.0182 | City of Palm Bay | DEP | Basin 1 Drainage Improvements Phase 1 | Baffle box, modular wetlands, and upward filter. | BMP Treatment Train | Completed | 2017 |  |  | A | 175 | $250,000 | Not provided | DEP | DEP - $250,000 | S0876 | Structural | 2016 | Central Indian River Lagoon | Not provided | Not provided | Not provided | BMPTrains | yes | 100.0356 | 381.2751
25894 | City of Melbourne | Central IRL | A | IR12-21 | 0.56 | 0.48 | 0.18474 | 9.9739 | 1.479 | 1.8425 | 0.27323 | 1210 | Fixed Single Family Units | PB-29 | Basin 1 Drainage Improvements Phase II | [7 empty] | 175.0182 | City of Palm Bay | DEP | Basin 1 Drainage Improvements Phase 1 | Baffle box, modular wetlands, and upward filter. | BMP Treatment Train | Completed | 2017 |  |  | A | 175 | $250,000 | Not provided | DEP | DEP - $250,000 | S0876 | Structural | 2016 | Central Indian River Lagoon | Not provided | Not provided | Not provided | BMPTrains | yes | 118.0621 | 747.6033
25895 | City of Melbourne | Central IRL | A | IR12-21 | 0.56 | 0.48 | 0.1771 | 9.9739 | 1.479 | 1.7664 | 0.26194 | 1210 | Fixed Single Family Units | PB-29 | Basin 1 Drainage Improvements Phase II | [7 empty] | 175.0182 | City of Palm Bay | DEP | Basin 1 Drainage Improvements Phase 1 | Baffle box, modular wetlands, and upward filter. | BMP Treatment Train | Completed | 2017 |  |  | A | 175 | $250,000 | Not provided | DEP | DEP - $250,000 | S0876 | Structural | 2016 | Central Indian River Lagoon | Not provided | Not provided | Not provided | BMPTrains | yes | 116.5815 | 716.7159
25896 | City of Melbourne | Central IRL | A | IR12-21 | 0.56 | 0.48 | 0.045989 | 9.9739 | 1.479 | 0.45869 | 0.06802 | 1210 | Fixed Single Family Units | PB-29 | Basin 1 Drainage Improvements Phase II | [7 empty] | 175.0182 | City of Palm Bay | DEP | Basin 1 Drainage Improvements Phase 1 | Baffle box, modular wetlands, and upward filter. | BMP Treatment Train | Completed | 2017 |  |  | A | 175 | $250,000 | Not provided | DEP | DEP - $250,000 | S0876 | Structural | 2016 | Central Indian River Lagoon | Not provided | Not provided | Not provided | BMPTrains | yes | 90.4342 | 186.1112
25897 | City of Melbourne | Central IRL | A | IR12-21 | 0.56 | 0.48 | 0.0086255 | 9.9739 | 1.479 | 0.08603 | 0.012758 | 1210 | Fixed Single Family Units | PB-29 | Basin 1 Drainage Improvements Phase II | [7 empty] | 175.0182 | City of Palm Bay | DEP | Basin 1 Drainage Improvements Phase 1 | Baffle box, modular wetlands, and upward filter. | BMP Treatment Train | Completed | 2017 |  |  | A | 175 | $250,000 | Not provided | DEP | DEP - $250,000 | S0876 | Structural | 2016 | Central Indian River Lagoon | Not provided | Not provided | Not provided | BMPTrains | yes | 40.3009 | 34.9063
25898 | City of Melbourne | Central IRL | A | IR12-21 | 0.56 | 0.48 | 0.0037918 | 9.9739 | 1.479 | 0.037819 | 0.0056083 | 1200 | Residential, Medium Density-Two-five dwellingunits per acre | PB-29 | Basin 1 Drainage Improvements Phase II | [7 empty] | 175.0182 | City of Palm Bay | DEP | Basin 1 Drainage Improvements Phase 1 | Baffle box, modular wetlands, and upward filter. | BMP Treatment Train | Completed | 2017 |  |  | A | 175 | $250,000 | Not provided | DEP | DEP - $250,000 | S0876 | Structural | 2016 | Central Indian River Lagoon | Not provided | Not provided | Not provided | BMPTrains | yes | 22.6407 | 15.345
25899 | City of Melbourne | Central IRL | A | IR12-21 | 0.56 | 0.48 | 0.011004 | 9.9739 | 1.479 | 0.10976 | 0.016276 | 1210 | Fixed Single Family Units | PB-29 | Basin 1 Drainage Improvements Phase II | [7 empty] | 175.0182 | City of Palm Bay | DEP | Basin 1 Drainage Improvements Phase 1 | Baffle box, modular wetlands, and upward filter. | BMP Treatment Train | Completed | 2017 |  |  | A | 175 | $250,000 | Not provided | DEP | DEP - $250,000 | S0876 | Structural | 2016 | Central Indian River Lagoon | Not provided | Not provided | Not provided | BMPTrains | yes | 42.4042 | 44.5326
25900 | City of Melbourne | Central IRL | A | IR12-21 | 0.56 | 0.48 | 0.0020496 | 9.9739 | 1.479 | 0.020443 | 0.0030315 | 1210 | Fixed Single Family Units | PB-29 | Basin 1 Drainage Improvements Phase II | [7 empty] | 175.0182 | City of Palm Bay | DEP | Basin 1 Drainage Improvements Phase 1 | Baffle box, modular wetlands, and upward filter. | BMP Treatment Train | Completed | 2017 |  |  | A | 175 | $250,000 | Not provided | DEP | DEP - $250,000 | S0876 | Structural | 2016 | Central Indian River Lagoon | Not provided | Not provided | Not provided | BMPTrains | yes | 11.5796 | 8.2945
25901 | City of Melbourne | Central IRL | A | IR12-21 | 0.56 | 0.48 | 0.4294 | 9.9677 | 1.4781 | 4.2801 | 0.6347 | 1200 | Residential, Medium Density-Two-five dwellingunits per acre | PB-29 | Basin 1 Drainage Improvements Phase II | [7 empty] | 175.0182 | City of Palm Bay | DEP | Basin 1 Drainage Improvements Phase 1 | Baffle box, modular wetlands, and upward filter. | BMP Treatment Train | Completed | 2017 |  |  | A | 175 | $250,000 | Not provided | DEP | DEP - $250,000 | S0876 | Structural | 2016 | Central Indian River Lagoon | Not provided | Not provided | Not provided | BMPTrains | yes | 282.7588 | 1737.7054
25902 | City of Melbourne | Central IRL | A | IR12-21 | 0.56 | 0.48 | 0.18837 | 9.9677 | 1.4781 | 1.8776 | 0.27843 | 1210 | Fixed Single Family Units | PB-29 | Basin 1 Drainage Improvements Phase II | [7 empty] | 175.0182 | City of Palm Bay | DEP | Basin 1 Drainage Improvements Phase 1 | Baffle box, modular wetlands, and upward filter. | BMP Treatment Train | Completed | 2017 |  |  | A | 175 | $250,000 | Not provided | DEP | DEP - $250,000 | S0876 | Structural | 2016 | Central Indian River Lagoon | Not provided | Not provided | Not provided | BMPTrains | yes | 119.4476 | 762.2946
25903 | City of Melbourne | Central IRL | A | IR12-21 | 0.56 | 0.48 | 0.11416 | 8.5102 | 1.2922 | 0.97156 | 0.14752 | 1200 | Residential, Medium Density-Two-five dwellingunits per acre | PB-29 | Basin 1 Drainage Improvements Phase II | [7 empty] | 175.0182 | City of Palm Bay | DEP | Basin 1 Drainage Improvements Phase 1 | Baffle box, modular wetlands, and upward filter. | BMP Treatment Train | Completed | 2017 |  |  | A | 175 | $250,000 | Not provided | DEP | DEP - $250,000 | S0876 | Structural | 2016 | Central Indian River Lagoon | Not provided | Not provided | Not provided | BMPTrains | yes | 118.4873 | 462.0081
25904 | Agricultural Lands | Central IRL | A | IR12-21 | 0.56 | 0.48 | 0.24575 | 8.5102 | 1.2922 | 2.0914 | 0.31756 | 2110 | Improved Pasture | PB-29 | Basin 1 Drainage Improvements Phase II | [7 empty] | 175.0182 | City of Palm Bay | DEP | Basin 1 Drainage Improvements Phase 1 | Baffle box, modular wetlands, and upward filter. | BMP Treatment Train | Completed | 2017 |  |  | A | 175 | $250,000 | Not provided | DEP | DEP - $250,000 | S0876 | Structural | 2016 | Central Indian River Lagoon | Not provided | Not provided | Not provided | BMPTrains | yes | 165.0256 | 994.5184
25905 | Natural Lands | Central IRL | A | IR12-21 | 0.56 | 0.48 | 0.15771 | 8.5102 | 1.2922 | 1.3422 | 0.2038 | 3200 | Shrub and Brushland | PB-29 | Basin 1 Drainage Improvements Phase II | [7 empty] | 175.0182 | City of Palm Bay | DEP | Basin 1 Drainage Improvements Phase 1 | Baffle box, modular wetlands, and upward filter. | BMP Treatment Train | Completed | 2017 |  |  | A | 175 | $250,000 | Not provided | DEP | DEP - $250,000 | S0876 | Structural | 2016 | Central Indian River Lagoon | Not provided | Not provided | Not provided | BMPTrains | yes | 107.7817 | 638.2376
25906 | City of Melbourne | Central IRL | A | IR12-21 | 0.56 | 0.48 | 0.016606 | 6.52 | 0.94705 | 0.10827 | 0.015727 | 1200 | Residential, Medium Density-Two-five dwellingunits per acre | PB-29 | Basin 1 Drainage Improvements Phase II | [7 empty] | 175.0182 | City of Palm Bay | DEP | Basin 1 Drainage Improvements Phase 1 | Baffle box, modular wetlands, and upward filter. | BMP Treatment Train | Completed | 2017 |  |  | A | 175 | $250,000 | Not provided | DEP | DEP - $250,000 | S0876 | Structural | 2016 | Central Indian River Lagoon | Not provided | Not provided | Not provided | BMPTrains | yes | 40.0935 | 67.2017
25907 | Agricultural Lands | Central IRL | A | IR12-21 | 0.56 | 0.48 | 0.29847 | 6.52 | 0.94705 | 1.946 | 0.28266 | 2110 | Improved Pasture | PB-29 | Basin 1 Drainage Improvements Phase II | [7 empty] | 175.0182 | City of Palm Bay | DEP | Basin 1 Drainage Improvements Phase 1 | Baffle box, modular wetlands, and upward filter. | BMP Treatment Train | Completed | 2017 |  |  | A | 175 | $250,000 | Not provided | DEP | DEP - $250,000 | S0876 | Structural | 2016 | Central Indian River Lagoon | Not provided | Not provided | Not provided | BMPTrains | yes | 146.2985 | 1207.8481
25908 | Natural Lands | Central IRL | A | IR12-21 | 0.56 | 0.48 | 0.042135 | 6.52 | 0.94705 | 0.27472 | 0.039904 | 5400 | Bays and estuaries | PB-29 | Basin 1 Drainage Improvements Phase II | [7 empty] | 175.0182 | City of Palm Bay | DEP | Basin 1 Drainage Improvements Phase 1 | Baffle box, modular wetlands, and upward filter. | BMP Treatment Train | Completed | 2017 |  |  | A | 175 | $250,000 | Not provided | DEP | DEP - $250,000 | S0876 | Structural | 2016 | Central Indian River Lagoon | Not provided | Not provided | Not provided | BMPTrains | yes | 73.0949 | 170.5148
25909 | City of Melbourne | Central IRL | A | IR12-21 | 0.56 | 0.48 | 0.026957 | 6.52 | 0.94705 | 0.17576 | 0.025529 | 1210 | Fixed Single Family Units | PB-29 | Basin 1 Drainage Improvements Phase II | [7 empty] | 175.0182 | City of Palm Bay | DEP | Basin 1 Drainage Improvements Phase 1 | Baffle box, modular wetlands, and upward filter. | BMP Treatment Train | Completed | 2017 |  |  | A | 175 | $250,000 | Not provided | DEP | DEP - $250,000 | S0876 | Structural | 2016 | Central Indian River Lagoon | Not provided | Not provided | Not provided | BMPTrains | yes | 73.9662 | 109.0901
25910 | City of Melbourne | Central IRL | A | IR12-21 | 0.56 | 0.48 | 0.16827 | 6.52 | 0.94705 | 1.0971 | 0.15936 | 1210 | Fixed Single Family Units | PB-29 | Basin 1 Drainage Improvements Phase II | [7 empty] | 175.0182 | City of Palm Bay | DEP | Basin 1 Drainage Improvements Phase 1 | Baffle box, modular wetlands, and upward filter. | BMP Treatment Train | Completed | 2017 |  |  | A | 175 | $250,000 | Not provided | DEP | DEP - $250,000 | S0876 | Structural | 2016 | Central Indian River Lagoon | Not provided | Not provided | Not provided | BMPTrains | yes | 114.1375 | 680.9551
25911 | Natural Lands | Central IRL | A | IR12-21 | 0.56 | 0.48 | 0.0035638 | 0.11084 | 0.024996 | 0.00039501 | 8.9081e-05 | 5400 | Bays and estuaries | PB-29 | Basin 1 Drainage Improvements Phase II | [7 empty] | 175.0182 | City of Palm Bay | DEP | Basin 1 Drainage Improvements Phase 1 | Baffle box, modular wetlands, and upward filter. | BMP Treatment Train | Completed | 2017 |  |  | A | 175 | $250,000 | Not provided | DEP | DEP - $250,000 | S0876 | Structural | 2016 | Central Indian River Lagoon | Not provided | Not provided | Not provided | BMPTrains | yes | 31.9202 | 14.4221
25912 | City of Palm Bay | Central IRL | A | IR12-21 | 0.56 | 0.48 | 0.0097839 | 0.11084 | 0.024996 | 0.0010844 | 0.00024456 | 1330 | Residential, High density; Multiple Dwelling Units, Low Rise <Two stories or less> | PB-29 | Basin 1 Drainage Improvements Phase II | [7 empty] | 175.0182 | City of Palm Bay | DEP | Basin 1 Drainage Improvements Phase 1 | Baffle box, modular wetlands, and upward filter. | BMP Treatment Train | Completed | 2017 |  |  | A | 175 | $250,000 | Not provided | DEP | DEP - $250,000 | S0876 | Structural | 2016 | Central Indian River Lagoon | Not provided | Not provided | Not provided | BMPTrains | yes | 27.5905 | 39.594
25913 | City of Palm Bay | Central IRL | A | IR12-21 | 0.56 | 0.48 | 0.000823 | 0.11084 | 0.024996 | 9.1221e-05 | 2.0572e-05 | 1210 | Fixed Single Family Units | PB-29 | Basin 1 Drainage Improvements Phase II | [7 empty] | 175.0182 | City of Palm Bay | DEP | Basin 1 Drainage Improvements Phase 1 | Baffle box, modular wetlands, and upward filter. | BMP Treatment Train | Completed | 2017 |  |  | A | 175 | $250,000 | Not provided | DEP | DEP - $250,000 | S0876 | Structural | 2016 | Central Indian River Lagoon | Not provided | Not provided | Not provided | BMPTrains | yes | 8.9196 | 3.3306
25914 | Natural Lands | Central IRL | A | IR12-21 | 0.56 | 0.48 | 0.0013567 | 7.1004 | 0.86068 | 0.0096334 | 0.0011677 | 3100 | Herbaceous Dry Prairie | PB-29 | Basin 1 Drainage Improvements Phase II | [7 empty] | 175.0182 | City of Palm Bay | DEP | Basin 1 Drainage Improvements Phase 1 | Baffle box, modular wetlands, and upward filter. | BMP Treatment Train | Completed | 2017 |  |  | A | 175 | $250,000 | Not provided | DEP | DEP - $250,000 | S0876 | Structural | 2016 | Central Indian River Lagoon | Not provided | Not provided | Not provided | BMPTrains | yes | 54.6536 | 5.4905
25915 | City of Palm Bay | Central IRL | A | IR12-21 | 0.56 | 0.48 | 0.00094048 | 7.1004 | 0.86068 | 0.0066778 | 0.00080945 | 8140 | Roads and Highways | PB-29 | Basin 1 Drainage Improvements Phase II | [7 empty] | 175.0182 | City of Palm Bay | DEP | Basin 1 Drainage Improvements Phase 1 | Baffle box, modular wetlands, and upward filter. | BMP Treatment Train | Completed | 2017 |  |  | A | 175 | $250,000 | Not provided | DEP | DEP - $250,000 | S0876 | Structural | 2016 | Central Indian River Lagoon | Not provided | Not provided | Not provided | BMPTrains | yes | 40.4033 | 3.806
25916 | City of Palm Bay | Central IRL | A | IR12-21 | 0.56 | 0.48 | 0.011389 | 9.7111 | 1.4794 | 0.1106 | 0.016849 | 1210 | Fixed Single Family Units | PB-29 | Basin 1 Drainage Improvements Phase II | [7 empty] | 175.0182 | City of Palm Bay | DEP | Basin 1 Drainage Improvements Phase 1 | Baffle box, modular wetlands, and upward filter. | BMP Treatment Train | Completed | 2017 |  |  | A | 175 | $250,000 | Not provided | DEP | DEP - $250,000 | S0876 | Structural | 2016 | Central Indian River Lagoon | Not provided | Not provided | Not provided | BMPTrains | yes | 32.8033 | 46.0882
25917 | City of Palm Bay | Central IRL | A | IR12-21 | 0.56 | 0.48 | 0.10679 | 10.8782 | 2.0223 | 1.1617 | 0.21596 | 1200 | Residential, Medium Density-Two-five dwellingunits per acre | PB-29 | Basin 1 Drainage Improvements Phase II | [7 empty] | 175.0182 | City of Palm Bay | DEP | Basin 1 Drainage Improvements Phase 1 | Baffle box, modular wetlands, and upward filter. | BMP Treatment Train | Completed | 2017 |  |  | A | 175 | $250,000 | Not provided | DEP | DEP - $250,000 | S0876 | Structural | 2016 | Central Indian River Lagoon | Not provided | Not provided | Not provided | BMPTrains | yes | 109.2268 | 432.159
25918 | Natural Lands | Central IRL | A | IR12-21 | 0.56 | 0.48 | 0.021341 | 10.8782 | 2.0223 | 0.23215 | 0.043157 | 3200 | Shrub and Brushland | PB-29 | Basin 1 Drainage Improvements Phase II | [7 empty] | 175.0182 | City of Palm Bay | DEP | Basin 1 Drainage Improvements Phase 1 | Baffle box, modular wetlands, and upward filter. | BMP Treatment Train | Completed | 2017 |  |  | A | 175 | $250,000 | Not provided | DEP | DEP - $250,000 | S0876 | Structural | 2016 | Central Indian River Lagoon | Not provided | Not provided | Not provided | BMPTrains | yes | 51.3666 | 86.3636
25919 | City of Palm Bay | Central IRL | A | IR12-21 | 0.56 | 0.48 | 0.10409 | 10.8782 | 2.0223 | 1.1323 | 0.21049 | 1330 | Residential, High density; Multiple Dwelling Units, Low Rise <Two stories or less> | PB-29 | Basin 1 Drainage Improvements Phase II | [7 empty] | 175.0182 | City of Palm Bay | DEP | Basin 1 Drainage Improvements Phase 1 | Baffle box, modular wetlands, and upward filter. | BMP Treatment Train | Completed | 2017 |  |  | A | 175 | $250,000 | Not provided | DEP | DEP - $250,000 | S0876 | Structural | 2016 | Central Indian River Lagoon | Not provided | Not provided | Not provided | BMPTrains | yes | 100.287 | 421.2266
25920 | City of Palm Bay | Central IRL | A | IR12-21 | 0.56 | 0.48 | 0.29332 | 10.8782 | 2.0223 | 3.1908 | 0.59317 | 1330 | Residential, High density; Multiple Dwelling Units, Low Rise <Two stories or less> | PB-29 | Basin 1 Drainage Improvements Phase II | [7 empty] | 175.0182 | City of Palm Bay | DEP | Basin 1 Drainage Improvements Phase 1 | Baffle box, modular wetlands, and upward filter. | BMP Treatment Train | Completed | 2017 |  |  | A | 175 | $250,000 | Not provided | DEP | DEP - $250,000 | S0876 | Structural | 2016 | Central Indian River Lagoon | Not provided | Not provided | Not provided | BMPTrains | yes | 136.6136 | 1187.0143
25921 | City of Palm Bay | Central IRL | A | IR12-21 | 0.56 | 0.48 | 0.0033721 | 10.8782 | 2.0223 | 0.036682 | 0.0068193 | 1210 | Fixed Single Family Units | PB-29 | Basin 1 Drainage Improvements Phase II | [7 empty] | 175.0182 | City of Palm Bay | DEP | Basin 1 Drainage Improvements Phase 1 | Baffle box, modular wetlands, and upward filter. | BMP Treatment Train | Completed | 2017 |  |  | A | 175 | $250,000 | Not provided | DEP | DEP - $250,000 | S0876 | Structural | 2016 | Central Indian River Lagoon | Not provided | Not provided | Not provided | BMPTrains | yes | 19.035 | 13.6463
25922 | City of Palm Bay | Central IRL | A | IR12-21 | 0.56 | 0.48 | 0.083651 | 10.8782 | 2.0223 | 0.90997 | 0.16917 | 1330 | Residential, High density; Multiple Dwelling Units, Low Rise <Two stories or less> | PB-29 | Basin 1 Drainage Improvements Phase II | [7 empty] | 175.0182 | City of Palm Bay | DEP | Basin 1 Drainage Improvements Phase 1 | Baffle box, modular wetlands, and upward filter. | BMP Treatment Train | Completed | 2017 |  |  | A | 175 | $250,000 | Not provided | DEP | DEP - $250,000 | S0876 | Structural | 2016 | Central Indian River Lagoon | Not provided | Not provided | Not provided | BMPTrains | yes | 86.2744 | 338.5225
25923 | Natural Lands | Central IRL | A | IR12-21 | 0.56 | 0.48 | 0.32837 | 7.5855 | 0.82026 | 2.4908 | 0.26935 | 4110 | Pine flatwoods | PB-29 | Basin 1 Drainage Improvements Phase II | [7 empty] | 175.0182 | City of Palm Bay | DEP | Basin 1 Drainage Improvements Phase 1 | Baffle box, modular wetlands, and upward filter. | BMP Treatment Train | Completed | 2017 |  |  | A | 175 | $250,000 | Not provided | DEP | DEP - $250,000 | S0876 | Structural | 2016 | Central Indian River Lagoon | Not provided | Not provided | Not provided | BMPTrains | yes | 176.634 | 1328.8543
25924 | City of Palm Bay | Central IRL | A | IR12-21 | 0.56 | 0.48 | 0.13499 | 7.5855 | 0.82026 | 1.024 | 0.11073 | 8140 | Roads and Highways | PB-29 | Basin 1 Drainage Improvements Phase II | [7 empty] | 175.0182 | City of Palm Bay | DEP | Basin 1 Drainage Improvements Phase 1 | Baffle box, modular wetlands, and upward filter. | BMP Treatment Train | Completed | 2017 |  |  | A | 175 | $250,000 | Not provided | DEP | DEP - $250,000 | S0876 | Structural | 2016 | Central Indian River Lagoon | Not provided | Not provided | Not provided | BMPTrains | yes | 126.3266 | 546.2772
25925 | City of Palm Bay | Central IRL | A | IR12-21 | 0.56 | 0.48 | 0.068339 | 7.5855 | 0.82026 | 0.51839 | 0.056056 | 1710 | Educational Facilities | PB-29 | Basin 1 Drainage Improvements Phase II | [7 empty] | 175.0182 | City of Palm Bay | DEP | Basin 1 Drainage Improvements Phase 1 | Baffle box, modular wetlands, and upward filter. | BMP Treatment Train | Completed | 2017 |  |  | A | 175 | $250,000 | Not provided | DEP | DEP - $250,000 | S0876 | Structural | 2016 | Central Indian River Lagoon | Not provided | Not provided | Not provided | BMPTrains | yes | 74.6175 | 276.5584
25926 | City of Melbourne | Central IRL | A | IR12-21 | 0.56 | 0.48 | 0.0097956 | 9.3556 | 1.5386 | 0.091644 | 0.015071 | 1200 | Residential, Medium Density-Two-five dwellingunits per acre | PB-29 | Basin 1 Drainage Improvements Phase II | [7 empty] | 175.0182 | City of Palm Bay | DEP | Basin 1 Drainage Improvements Phase 1 | Baffle box, modular wetlands, and upward filter. | BMP Treatment Train | Completed | 2017 |  |  | A | 175 | $250,000 | Not provided | DEP | DEP - $250,000 | S0876 | Structural | 2016 | Central Indian River Lagoon | Not provided | Not provided | Not provided | BMPTrains | yes | 33.2541 | 39.6415
25927 | Natural Lands | Central IRL | A | IR12-21 | 0.56 | 0.48 | 0.067575 | 9.3556 | 1.5386 | 0.6322 | 0.10397 | 3200 | Shrub and Brushland | PB-29 | Basin 1 Drainage Improvements Phase II | [7 empty] | 175.0182 | City of Palm Bay | DEP | Basin 1 Drainage Improvements Phase 1 | Baffle box, modular wetlands, and upward filter. | BMP Treatment Train | Completed | 2017 |  |  | A | 175 | $250,000 | Not provided | DEP | DEP - $250,000 | S0876 | Structural | 2016 | Central Indian River Lagoon | Not provided | Not provided | Not provided | BMPTrains | yes | 121.7016 | 273.4643
25928 | City of Palm Bay | Central IRL | A | IR12-21 | 0.56 | 0.48 | 0.037614 | 9.3556 | 1.5386 | 0.3519 | 0.057871 | 1330 | Residential, High density; Multiple Dwelling Units, Low Rise <Two stories or less> | PB-29 | Basin 1 Drainage Improvements Phase II | [7 empty] | 175.0182 | City of Palm Bay | DEP | Basin 1 Drainage Improvements Phase 1 | Baffle box, modular wetlands, and upward filter. | BMP Treatment Train | Completed | 2017 |  |  | A | 175 | $250,000 | Not provided | DEP | DEP - $250,000 | S0876 | Structural | 2016 | Central Indian River Lagoon | Not provided | Not provided | Not provided | BMPTrains | yes | 52.3001 | 152.2177
25929 | City of Palm Bay | Central IRL | A | IR12-21 | 0.56 | 0.48 | 0.19211 | 9.3556 | 1.5386 | 1.7973 | 0.29557 | 1330 | Residential, High density; Multiple Dwelling Units, Low Rise <Two stories or less> | PB-29 | Basin 1 Drainage Improvements Phase II | [7 empty] | 175.0182 | City of Palm Bay | DEP | Basin 1 Drainage Improvements Phase 1 | Baffle box, modular wetlands, and upward filter. | BMP Treatment Train | Completed | 2017 |  |  | A | 175 | $250,000 | Not provided | DEP | DEP - $250,000 | S0876 | Structural | 2016 | Central Indian River Lagoon | Not provided | Not provided | Not provided | BMPTrains | yes | 115.7064 | 777.4323
25930 | City of Palm Bay | Central IRL | A | IR12-21 | 0.56 | 0.48 | 0.087199 | 9.3556 | 1.5386 | 0.8158 | 0.13416 | 1750 | Governmental | PB-29 | Basin 1 Drainage Improvements Phase II | [7 empty] | 175.0182 | City of Palm Bay | DEP | Basin 1 Drainage Improvements Phase 1 | Baffle box, modular wetlands, and upward filter. | BMP Treatment Train | Completed | 2017 |  |  | A | 175 | $250,000 | Not provided | DEP | DEP - $250,000 | S0876 | Structural | 2016 | Central Indian River Lagoon | Not provided | Not provided | Not provided | BMPTrains | yes | 91.7701 | 352.8829
25931 | City of Melbourne | Central IRL | A | IR12-21 | 0.56 | 0.48 | 0.046522 | 9.9832 | 1.4804 | 0.46444 | 0.068871 | 1200 | Residential, Medium Density-Two-five dwellingunits per acre | PB-29 | Basin 1 Drainage Improvements Phase II | [7 empty] | 175.0182 | City of Palm Bay | DEP | Basin 1 Drainage Improvements Phase 1 | Baffle box, modular wetlands, and upward filter. | BMP Treatment Train | Completed | 2017 |  |  | A | 175 | $250,000 | Not provided | DEP | DEP - $250,000 | S0876 | Structural | 2016 | Central Indian River Lagoon | Not provided | Not provided | Not provided | BMPTrains | yes | 87.5761 | 188.2676
25932 | City of Melbourne | Central IRL | A | IR12-21 | 0.56 | 0.48 | 0.0075013 | 9.9832 | 1.4804 | 0.074887 | 0.011105 | 1210 | Fixed Single Family Units | PB-29 | Basin 1 Drainage Improvements Phase II | [7 empty] | 175.0182 | City of Palm Bay | DEP | Basin 1 Drainage Improvements Phase 1 | Baffle box, modular wetlands, and upward filter. | BMP Treatment Train | Completed | 2017 |  |  | A | 175 | $250,000 | Not provided | DEP | DEP - $250,000 | S0876 | Structural | 2016 | Central Indian River Lagoon | Not provided | Not provided | Not provided | BMPTrains | yes | 26.3157 | 30.3567
25933 | City of Melbourne | Central IRL | A | IR12-21 | 0.56 | 0.48 | 0.10289 | 9.9832 | 1.4804 | 1.0272 | 0.15232 | 1210 | Fixed Single Family Units | PB-29 | Basin 1 Drainage Improvements Phase II | [7 empty] | 175.0182 | City of Palm Bay | DEP | Basin 1 Drainage Improvements Phase 1 | Baffle box, modular wetlands, and upward filter. | BMP Treatment Train | Completed | 2017 |  |  | A | 175 | $250,000 | Not provided | DEP | DEP - $250,000 | S0876 | Structural | 2016 | Central Indian River Lagoon | Not provided | Not provided | Not provided | BMPTrains | yes | 103.807 | 416.3966
25934 | City of Melbourne | Central IRL | A | IR12-21 | 0.56 | 0.48 | 0.014805 | 9.9832 | 1.4804 | 0.1478 | 0.021917 | 1210 | Fixed Single Family Units | PB-29 | Basin 1 Drainage Improvements Phase II | [7 empty] | 175.0182 | City of Palm Bay | DEP | Basin 1 Drainage Improvements Phase 1 | Baffle box, modular wetlands, and upward filter. | BMP Treatment Train | Completed | 2017 |  |  | A | 175 | $250,000 | Not provided | DEP | DEP - $250,000 | S0876 | Structural | 2016 | Central Indian River Lagoon | Not provided | Not provided | Not provided | BMPTrains | yes | 42.678 | 59.9135
25935 | City of Melbourne | Central IRL | A | IR12-21 | 0.56 | 0.48 | 0.18945 | 9.9832 | 1.4804 | 1.8913 | 0.28045 | 1210 | Fixed Single Family Units | PB-29 | Basin 1 Drainage Improvements Phase II | [7 empty] | 175.0182 | City of Palm Bay | DEP | Basin 1 Drainage Improvements Phase 1 | Baffle box, modular wetlands, and upward filter. | BMP Treatment Train | Completed | 2017 |  |  | A | 175 | $250,000 | Not provided | DEP | DEP - $250,000 | S0876 | Structural | 2016 | Central Indian River Lagoon | Not provided | Not provided | Not provided | BMPTrains | yes | 120.326 | 766.6569
25936 | City of Melbourne | Central IRL | A | IR12-21 | 0.56 | 0.48 | 0.0054594 | 9.9832 | 1.4804 | 0.054502 | 0.0080821 | 1210 | Fixed Single Family Units | PB-29 | Basin 1 Drainage Improvements Phase II | [7 empty] | 175.0182 | City of Palm Bay | DEP | Basin 1 Drainage Improvements Phase 1 | Baffle box, modular wetlands, and upward filter. | BMP Treatment Train | Completed | 2017 |  |  | A | 175 | $250,000 | Not provided | DEP | DEP - $250,000 | S0876 | Structural | 2016 | Central Indian River Lagoon | Not provided | Not provided | Not provided | BMPTrains | yes | 19.6539 | 22.0933
25937 | City of Melbourne | Central IRL | A | IR12-21 | 0.56 | 0.48 | 0.1136 | 9.9832 | 1.4804 | 1.1341 | 0.16818 | 1210 | Fixed Single Family Units | PB-29 | Basin 1 Drainage Improvements Phase II | [7 empty] | 175.0182 | City of Palm Bay | DEP | Basin 1 Drainage Improvements Phase 1 | Baffle box, modular wetlands, and upward filter. | BMP Treatment Train | Completed | 2017 |  |  | A | 175 | $250,000 | Not provided | DEP | DEP - $250,000 | S0876 | Structural | 2016 | Central Indian River Lagoon | Not provided | Not provided | Not provided | BMPTrains | yes | 102.2113 | 459.736
25938 | City of Palm Bay | Central IRL | A | IR12-21 | 0.56 | 0.48 | 0.019693 | 9.0312 | 1.225 | 0.17785 | 0.024124 | 1400 | Commercial and Services | PB-29 | Basin 1 Drainage Improvements Phase II | [7 empty] | 175.0182 | City of Palm Bay | DEP | Basin 1 Drainage Improvements Phase 1 | Baffle box, modular wetlands, and upward filter. | BMP Treatment Train | Completed | 2017 |  |  | A | 175 | $250,000 | Not provided | DEP | DEP - $250,000 | S0876 | Structural | 2016 | Central Indian River Lagoon | Not provided | Not provided | Not provided | BMPTrains | yes | 49.0951 | 79.693
25939 | City of Palm Bay | Central IRL | A | IR12-21 | 0.56 | 0.48 | 0.12176 | 9.0312 | 1.225 | 1.0996 | 0.14916 | 1420 | Wholesale Sales and Services <Excluding warehouses associated with industrial use> | PB-29 | Basin 1 Drainage Improvements Phase II | [7 empty] | 175.0182 | City of Palm Bay | DEP | Basin 1 Drainage Improvements Phase 1 | Baffle box, modular wetlands, and upward filter. | BMP Treatment Train | Completed | 2017 |  |  | A | 175 | $250,000 | Not provided | DEP | DEP - $250,000 | S0876 | Structural | 2016 | Central Indian River Lagoon | Not provided | Not provided | Not provided | BMPTrains | yes | 118.9759 | 492.7451
25940 | City of Melbourne | Central IRL | A | IR12-21 | 0.56 | 0.48 | 0.060397 | 8.5467 | 1.1483 | 0.51619 | 0.069352 | 1200 | Residential, Medium Density-Two-five dwellingunits per acre | PB-29 | Basin 1 Drainage Improvements Phase II | [7 empty] | 175.0182 | City of Palm Bay | DEP | Basin 1 Drainage Improvements Phase 1 | Baffle box, modular wetlands, and upward filter. | BMP Treatment Train | Completed | 2017 |  |  | A | 175 | $250,000 | Not provided | DEP | DEP - $250,000 | S0876 | Structural | 2016 | Central Indian River Lagoon | Not provided | Not provided | Not provided | BMPTrains | yes | 200.0023 | 244.4178
25941 | City of Melbourne | Central IRL | A | IR12-21 | 0.56 | 0.48 | 0.55737 | 8.5467 | 1.1483 | 4.7636 | 0.64001 | 1750 | Governmental | PB-29 | Basin 1 Drainage Improvements Phase II | [7 empty] | 175.0182 | City of Palm Bay | DEP | Basin 1 Drainage Improvements Phase 1 | Baffle box, modular wetlands, and upward filter. | BMP Treatment Train | Completed | 2017 |  |  | A | 175 | $250,000 | Not provided | DEP | DEP - $250,000 | S0876 | Structural | 2016 | Central Indian River Lagoon | Not provided | Not provided | Not provided | BMPTrains | yes | 190.0776 | 2255.5822
25942 | City of Melbourne | Central IRL | A | IR12-21 | 0.56 | 0.48 | 0.037972 | 8.3986 | 1.1281 | 0.31891 | 0.042838 | 1200 | Residential, Medium Density-Two-five dwellingunits per acre | PB-29 | Basin 1 Drainage Improvements Phase II | [7 empty] | 175.0182 | City of Palm Bay | DEP | Basin 1 Drainage Improvements Phase 1 | Baffle box, modular wetlands, and upward filter. | BMP Treatment Train | Completed | 2017 |  |  | A | 175 | $250,000 | Not provided | DEP | DEP - $250,000 | S0876 | Structural | 2016 | Central Indian River Lagoon | Not provided | Not provided | Not provided | BMPTrains | yes | 106.1547 | 153.6662
25943 | City of Melbourne | Central IRL | A | IR12-21 | 0.56 | 0.48 | 0.039354 | 8.3986 | 1.1281 | 0.33052 | 0.044397 | 1700 | Institutional (Educational,religious,health and military facilities) | PB-29 | Basin 1 Drainage Improvements Phase II | [7 empty] | 175.0182 | City of Palm Bay | DEP | Basin 1 Drainage Improvements Phase 1 | Baffle box, modular wetlands, and upward filter. | BMP Treatment Train | Completed | 2017 |  |  | A | 175 | $250,000 | Not provided | DEP | DEP - $250,000 | S0876 | Structural | 2016 | Central Indian River Lagoon | Not provided | Not provided | Not provided | BMPTrains | yes | 106.3973 | 159.2599
25944 | City of Melbourne | Central IRL | A | IR12-21 | 0.56 | 0.48 | 0.093374 | 8.3986 | 1.1281 | 0.78421 | 0.10534 | 1750 | Governmental | PB-29 | Basin 1 Drainage Improvements Phase II | [7 empty] | 175.0182 | City of Palm Bay | DEP | Basin 1 Drainage Improvements Phase 1 | Baffle box, modular wetlands, and upward filter. | BMP Treatment Train | Completed | 2017 |  |  | A | 175 | $250,000 | Not provided | DEP | DEP - $250,000 | S0876 | Structural | 2016 | Central Indian River Lagoon | Not provided | Not provided | Not provided | BMPTrains | yes | 99.1454 | 377.8729
25945 | City of Melbourne | Central IRL | A | IR12-21 | 0.56 | 0.48 | 0.023315 | 8.3986 | 1.1281 | 0.19582 | 0.026303 | 1710 | Educational Facilities | PB-29 | Basin 1 Drainage Improvements Phase II | [7 empty] | 175.0182 | City of Palm Bay | DEP | Basin 1 Drainage Improvements Phase 1 | Baffle box, modular wetlands, and upward filter. | BMP Treatment Train | Completed | 2017 |  |  | A | 175 | $250,000 | Not provided | DEP | DEP - $250,000 | S0876 | Structural | 2016 | Central Indian River Lagoon | Not provided | Not provided | Not provided | BMPTrains | yes | 38.8598 | 94.3537
25946 | City of Palm Bay | Central IRL | A | IR12-21 | 0.56 | 0.48 | 0.052365 | 8.3629 | 1.0307 | 0.43793 | 0.053976 | 1200 | Residential, Medium Density-Two-five dwellingunits per acre | PB-29 | Basin 1 Drainage Improvements Phase II | [7 empty] | 175.0182 | City of Palm Bay | DEP | Basin 1 Drainage Improvements Phase 1 | Baffle box, modular wetlands, and upward filter. | BMP Treatment Train | Completed | 2017 |  |  | A | 175 | $250,000 | Not provided | DEP | DEP - $250,000 | S0876 | Structural | 2016 | Central Indian River Lagoon | Not provided | Not provided | Not provided | BMPTrains | yes | 108.5384 | 211.9156
25947 | Natural Lands | Central IRL | A | IR12-21 | 0.56 | 0.48 | 0.37334 | 8.3629 | 1.0307 | 3.1222 | 0.38481 | 6460 | Mixed scrub-shrub wetland | PB-29 | Basin 1 Drainage Improvements Phase II | [7 empty] | 175.0182 | City of Palm Bay | DEP | Basin 1 Drainage Improvements Phase 1 | Baffle box, modular wetlands, and upward filter. | BMP Treatment Train | Completed | 2017 |  |  | A | 175 | $250,000 | Not provided | DEP | DEP - $250,000 | S0876 | Structural | 2016 | Central Indian River Lagoon | Not provided | Not provided | Not provided | BMPTrains | yes | 160.4805 | 1510.8343
25948 | City of Palm Bay | Central IRL | A | IR12-21 | 0.56 | 0.48 | 0.00016668 | 8.3629 | 1.0307 | 0.001394 | 0.00017181 | 1210 | Fixed Single Family Units | PB-29 | Basin 1 Drainage Improvements Phase II | [7 empty] | 175.0182 | City of Palm Bay | DEP | Basin 1 Drainage Improvements Phase 1 | Baffle box, modular wetlands, and upward filter. | BMP Treatment Train | Completed | 2017 |  |  | A | 175 | $250,000 | Not provided | DEP | DEP - $250,000 | S0876 | Structural | 2016 | Central Indian River Lagoon | Not provided | Not provided | Not provided | BMPTrains | yes | 6.6606 | 0.67454
25949 | City of Palm Bay | Central IRL | A | IR12-21 | 0.56 | 0.48 | 0.017691 | 8.3629 | 1.0307 | 0.14795 | 0.018235 | 1210 | Fixed Single Family Units | PB-29 | Basin 1 Drainage Improvements Phase II | [7 empty] | 175.0182 | City of Palm Bay | DEP | Basin 1 Drainage Improvements Phase 1 | Baffle box, modular wetlands, and upward filter. | BMP Treatment Train | Completed | 2017 |  |  | A | 175 | $250,000 | Not provided | DEP | DEP - $250,000 | S0876 | Structural | 2016 | Central Indian River Lagoon | Not provided | Not provided | Not provided | BMPTrains | yes | 52.2201 | 71.5943
25950 | City of Palm Bay | Central IRL | A | IR12-21 | 0.56 | 0.48 | 0.020403 | 8.3629 | 1.0307 | 0.17063 | 0.021031 | 1210 | Fixed Single Family Units | PB-29 | Basin 1 Drainage Improvements Phase II | [7 empty] | 175.0182 | City of Palm Bay | DEP | Basin 1 Drainage Improvements Phase 1 | Baffle box, modular wetlands, and upward filter. | BMP Treatment Train | Completed | 2017 |  |  | A | 175 | $250,000 | Not provided | DEP | DEP - $250,000 | S0876 | Structural | 2016 | Central Indian River Lagoon | Not provided | Not provided | Not provided | BMPTrains | yes | 63.4387 | 82.57
25951 | City of Palm Bay | Central IRL | A | IR12-21 | 0.56 | 0.48 | 0.013037 | 8.3629 | 1.0307 | 0.10903 | 0.013438 | 1210 | Fixed Single Family Units | PB-29 | Basin 1 Drainage Improvements Phase II | [7 empty] | 175.0182 | City of Palm Bay | DEP | Basin 1 Drainage Improvements Phase 1 | Baffle box, modular wetlands, and upward filter. | BMP Treatment Train | Completed | 2017 |  |  | A | 175 | $250,000 | Not provided | DEP | DEP - $250,000 | S0876 | Structural | 2016 | Central Indian River Lagoon | Not provided | Not provided | Not provided | BMPTrains | yes | 35.9375 | 52.7589
25952 | City of Palm Bay | Central IRL | A | IR12-21 | 0.56 | 0.48 | 0.0025987 | 11.3002 | 1.525 | 0.029366 | 0.0039632 | 1200 | Residential, Medium Density-Two-five dwellingunits per acre | PB-29 | Basin 1 Drainage Improvements Phase II | [7 empty] | 175.0182 | City of Palm Bay | DEP | Basin 1 Drainage Improvements Phase 1 | Baffle box, modular wetlands, and upward filter. | BMP Treatment Train | Completed | 2017 |  |  | A | 175 | $250,000 | Not provided | DEP | DEP - $250,000 | S0876 | Structural | 2016 | Central Indian River Lagoon | Not provided | Not provided | Not provided | BMPTrains | yes | 15.1712 | 10.5167
25953 | City of Palm Bay | Central IRL | A | IR12-21 | 0.56 | 0.48 | 0.082407 | 11.3002 | 1.525 | 0.93121 | 0.12567 | 1410 | Retail Sales and Services | PB-29 | Basin 1 Drainage Improvements Phase II | [7 empty] | 175.0182 | City of Palm Bay | DEP | Basin 1 Drainage Improvements Phase 1 | Baffle box, modular wetlands, and upward filter. | BMP Treatment Train | Completed | 2017 |  |  | A | 175 | $250,000 | Not provided | DEP | DEP - $250,000 | S0876 | Structural | 2016 | Central Indian River Lagoon | Not provided | Not provided | Not provided | BMPTrains | yes | 80.6771 | 333.4899
25954 | City of Palm Bay | Central IRL | A | IR12-21 | 0.56 | 0.48 | 0.15981 | 11.3002 | 1.525 | 1.8058 | 0.24371 | 1430 | Professional Services | PB-29 | Basin 1 Drainage Improvements Phase II | [7 empty] | 175.0182 | City of Palm Bay | DEP | Basin 1 Drainage Improvements Phase 1 | Baffle box, modular wetlands, and upward filter. | BMP Treatment Train | Completed | 2017 |  |  | A | 175 | $250,000 | Not provided | DEP | DEP - $250,000 | S0876 | Structural | 2016 | Central Indian River Lagoon | Not provided | Not provided | Not provided | BMPTrains | yes | 105.4781 | 646.7088
25955 | City of Palm Bay | Central IRL | A | IR12-21 | 0.56 | 0.48 | 0.13356 | 11.3002 | 1.525 | 1.5093 | 0.20369 | 1430 | Professional Services | PB-29 | Basin 1 Drainage Improvements Phase II | [7 empty] | 175.0182 | City of Palm Bay | DEP | Basin 1 Drainage Improvements Phase 1 | Baffle box, modular wetlands, and upward filter. | BMP Treatment Train | Completed | 2017 |  |  | A | 175 | $250,000 | Not provided | DEP | DEP - $250,000 | S0876 | Structural | 2016 | Central Indian River Lagoon | Not provided | Not provided | Not provided | BMPTrains | yes | 104.4752 | 540.5037
25956 | City of Melbourne | Central IRL | A | IR12-21 | 0.56 | 0.48 | 0.093545 | 9.568 | 1.4061 | 0.89504 | 0.13154 | 1200 | Residential, Medium Density-Two-five dwellingunits per acre | PB-29 | Basin 1 Drainage Improvements Phase II | [7 empty] | 175.0182 | City of Palm Bay | DEP | Basin 1 Drainage Improvements Phase 1 | Baffle box, modular wetlands, and upward filter. | BMP Treatment Train | Completed | 2017 |  |  | A | 175 | $250,000 | Not provided | DEP | DEP - $250,000 | S0876 | Structural | 2016 | Central Indian River Lagoon | Not provided | Not provided | Not provided | BMPTrains | yes | 123.1119 | 378.5616
25957 | City of Melbourne | Central IRL | A | IR12-21 | 0.56 | 0.48 | 0.0018517 | 9.568 | 1.4061 | 0.017717 | 0.0026038 | 1210 | Fixed Single Family Units | PB-29 | Basin 1 Drainage Improvements Phase II | [7 empty] | 175.0182 | City of Palm Bay | DEP | Basin 1 Drainage Improvements Phase 1 | Baffle box, modular wetlands, and upward filter. | BMP Treatment Train | Completed | 2017 |  |  | A | 175 | $250,000 | Not provided | DEP | DEP - $250,000 | S0876 | Structural | 2016 | Central Indian River Lagoon | Not provided | Not provided | Not provided | BMPTrains | yes | 16.3487 | 7.4937
25958 | City of Melbourne | Central IRL | A | IR12-21 | 0.56 | 0.48 | 0.045373 | 9.568 | 1.4061 | 0.43413 | 0.063801 | 1210 | Fixed Single Family Units | PB-29 | Basin 1 Drainage Improvements Phase II | [7 empty] | 175.0182 | City of Palm Bay | DEP | Basin 1 Drainage Improvements Phase 1 | Baffle box, modular wetlands, and upward filter. | BMP Treatment Train | Completed | 2017 |  |  | A | 175 | $250,000 | Not provided | DEP | DEP - $250,000 | S0876 | Structural | 2016 | Central Indian River Lagoon | Not provided | Not provided | Not provided | BMPTrains | yes | 76.3583 | 183.6177
25959 | City of Palm Bay | Central IRL | A | IR12-21 | 0.56 | 0.48 | 0.217 | 9.568 | 1.4061 | 2.0762 | 0.30513 | 1200 | Residential, Medium Density-Two-five dwellingunits per acre | PB-29 | Basin 1 Drainage Improvements Phase II | [7 empty] | 175.0182 | City of Palm Bay | DEP | Basin 1 Drainage Improvements Phase 1 | Baffle box, modular wetlands, and upward filter. | BMP Treatment Train | Completed | 2017 |  |  | A | 175 | $250,000 | Not provided | DEP | DEP - $250,000 | S0876 | Structural | 2016 | Central Indian River Lagoon | Not provided | Not provided | Not provided | BMPTrains | yes | 132.6767 | 878.1515
25960 | City of Palm Bay | Central IRL | A | IR12-21 | 0.56 | 0.48 | 0.042908 | 9.1996 | 1.3382 | 0.39474 | 0.057421 | 1200 | Residential, Medium Density-Two-five dwellingunits per acre | PB-29 | Basin 1 Drainage Improvements Phase II | [7 empty] | 175.0182 | City of Palm Bay | DEP | Basin 1 Drainage Improvements Phase 1 | Baffle box, modular wetlands, and upward filter. | BMP Treatment Train | Completed | 2017 |  |  | A | 175 | $250,000 | Not provided | DEP | DEP - $250,000 | S0876 | Structural | 2016 | Central Indian River Lagoon | Not provided | Not provided | Not provided | BMPTrains | yes | 56.8205 | 173.6426
25961 | City of Palm Bay | Central IRL | A | IR12-21 | 0.56 | 0.48 | 0.040793 | 9.1996 | 1.3382 | 0.37528 | 0.054591 | 1330 | Residential, High density; Multiple Dwelling Units, Low Rise <Two stories or less> | PB-29 | Basin 1 Drainage Improvements Phase II | [7 empty] | 175.0182 | City of Palm Bay | DEP | Basin 1 Drainage Improvements Phase 1 | Baffle box, modular wetlands, and upward filter. | BMP Treatment Train | Completed | 2017 |  |  | A | 175 | $250,000 | Not provided | DEP | DEP - $250,000 | S0876 | Structural | 2016 | Central Indian River Lagoon | Not provided | Not provided | Not provided | BMPTrains | yes | 78.5186 | 165.0831
25962 | City of Palm Bay | Central IRL | A | IR12-21 | 0.56 | 0.48 | 0.12529 | 9.1996 | 1.3382 | 1.1526 | 0.16767 | 1210 | Fixed Single Family Units | PB-29 | Basin 1 Drainage Improvements Phase II | [7 empty] | 175.0182 | City of Palm Bay | DEP | Basin 1 Drainage Improvements Phase 1 | Baffle box, modular wetlands, and upward filter. | BMP Treatment Train | Completed | 2017 |  |  | A | 175 | $250,000 | Not provided | DEP | DEP - $250,000 | S0876 | Structural | 2016 | Central Indian River Lagoon | Not provided | Not provided | Not provided | BMPTrains | yes | 98.5131 | 507.0311
25963 | City of Palm Bay | Central IRL | A | IR12-21 | 0.56 | 0.48 | 0.032623 | 9.1996 | 1.3382 | 0.30012 | 0.043657 | 1210 | Fixed Single Family Units | PB-29 | Basin 1 Drainage Improvements Phase II | [7 empty] | 175.0182 | City of Palm Bay | DEP | Basin 1 Drainage Improvements Phase 1 | Baffle box, modular wetlands, and upward filter. | BMP Treatment Train | Completed | 2017 |  |  | A | 175 | $250,000 | Not provided | DEP | DEP - $250,000 | S0876 | Structural | 2016 | Central Indian River Lagoon | Not provided | Not provided | Not provided | BMPTrains | yes | 48.1069 | 132.0198
25964 | City of Palm Bay | Central IRL | A | IR12-21 | 0.56 | 0.48 | 0.29326 | 9.1996 | 1.3382 | 2.6979 | 0.39245 | 1720 | Religious | PB-29 | Basin 1 Drainage Improvements Phase II | [7 empty] | 175.0182 | City of Palm Bay | DEP | Basin 1 Drainage Improvements Phase 1 | Baffle box, modular wetlands, and upward filter. | BMP Treatment Train | Completed | 2017 |  |  | A | 175 | $250,000 | Not provided | DEP | DEP - $250,000 | S0876 | Structural | 2016 | Central Indian River Lagoon | Not provided | Not provided | Not provided | BMPTrains | yes | 147.1747 | 1186.7757
25965 | City of Melbourne | Central IRL | A | IR12-21 | 0.56 | 0.48 | 0.16725 | 9.8341 | 1.4558 | 1.6447 | 0.24348 | 1200 | Residential, Medium Density-Two-five dwellingunits per acre | PB-29 | Basin 1 Drainage Improvements Phase II | [7 empty] | 175.0182 | City of Palm Bay | DEP | Basin 1 Drainage Improvements Phase 1 | Baffle box, modular wetlands, and upward filter. | BMP Treatment Train | Completed | 2017 |  |  | A | 175 | $250,000 | Not provided | DEP | DEP - $250,000 | S0876 | Structural | 2016 | Central Indian River Lagoon | Not provided | Not provided | Not provided | BMPTrains | yes | 169.4351 | 676.8332
25966 | City of Melbourne | Central IRL | A | IR12-21 | 0.56 | 0.48 | 0.015143 | 9.8341 | 1.4558 | 0.14892 | 0.022045 | 1400 | Commercial and Services | PB-29 | Basin 1 Drainage Improvements Phase II | [7 empty] | 175.0182 | City of Palm Bay | DEP | Basin 1 Drainage Improvements Phase 1 | Baffle box, modular wetlands, and upward filter. | BMP Treatment Train | Completed | 2017 |  |  | A | 175 | $250,000 | Not provided | DEP | DEP - $250,000 | S0876 | Structural | 2016 | Central Indian River Lagoon | Not provided | Not provided | Not provided | BMPTrains | yes | 32.1556 | 61.2807
25967 | Agricultural Lands | Central IRL | A | IR12-21 | 0.56 | 0.48 | 0.059548 | 9.8341 | 1.4558 | 0.5856 | 0.086689 | 2110 | Improved Pasture | PB-29 | Basin 1 Drainage Improvements Phase II | [7 empty] | 175.0182 | City of Palm Bay | DEP | Basin 1 Drainage Improvements Phase 1 | Baffle box, modular wetlands, and upward filter. | BMP Treatment Train | Completed | 2017 |  |  | A | 175 | $250,000 | Not provided | DEP | DEP - $250,000 | S0876 | Structural | 2016 | Central Indian River Lagoon | Not provided | Not provided | Not provided | BMPTrains | yes | 89.8206 | 240.9814
25968 | City of Melbourne | Central IRL | A | IR12-21 | 0.56 | 0.48 | 0.0017672 | 9.8341 | 1.4558 | 0.017379 | 0.0025727 | 1210 | Fixed Single Family Units | PB-29 | Basin 1 Drainage Improvements Phase II | [7 empty] | 175.0182 | City of Palm Bay | DEP | Basin 1 Drainage Improvements Phase 1 | Baffle box, modular wetlands, and upward filter. | BMP Treatment Train | Completed | 2017 |  |  | A | 175 | $250,000 | Not provided | DEP | DEP - $250,000 | S0876 | Structural | 2016 | Central Indian River Lagoon | Not provided | Not provided | Not provided | BMPTrains | yes | 23.0502 | 7.1518
25969 | City of Melbourne | Central IRL | A | IR12-21 | 0.56 | 0.48 | 2.6129e-05 | 9.8341 | 1.4558 | 0.00025695 | 3.8038e-05 | 1210 | Fixed Single Family Units | PB-29 | Basin 1 Drainage Improvements Phase II | [7 empty] | 175.0182 | City of Palm Bay | DEP | Basin 1 Drainage Improvements Phase 1 | Baffle box, modular wetlands, and upward filter. | BMP Treatment Train | Completed | 2017 |  |  | A | 175 | $250,000 | Not provided | DEP | DEP - $250,000 | S0876 | Structural | 2016 | Central Indian River Lagoon | Not provided | Not provided | Not provided | BMPTrains | yes | 5.9751 | 0.10574
25970 | City of Melbourne | Central IRL | A | IR12-21 | 0.56 | 0.48 | 0.0014 | 9.8341 | 1.4558 | 0.013767 | 0.002038 | 1210 | Fixed Single Family Units | PB-29 | Basin 1 Drainage Improvements Phase II | [7 empty] | 175.0182 | City of Palm Bay | DEP | Basin 1 Drainage Improvements Phase 1 | Baffle box, modular wetlands, and upward filter. | BMP Treatment Train | Completed | 2017 |  |  | A | 175 | $250,000 | Not provided | DEP | DEP - $250,000 | S0876 | Structural | 2016 | Central Indian River Lagoon | Not provided | Not provided | Not provided | BMPTrains | yes | 38.3121 | 5.6654
25971 | City of Melbourne | Central IRL | A | IR12-21 | 0.56 | 0.48 | 0.20139 | 9.8341 | 1.4558 | 1.9805 | 0.29319 | 1210 | Fixed Single Family Units | PB-29 | Basin 1 Drainage Improvements Phase II | [7 empty] | 175.0182 | City of Palm Bay | DEP | Basin 1 Drainage Improvements Phase 1 | Baffle box, modular wetlands, and upward filter. | BMP Treatment Train | Completed | 2017 |  |  | A | 175 | $250,000 | Not provided | DEP | DEP - $250,000 | S0876 | Structural | 2016 | Central Indian River Lagoon | Not provided | Not provided | Not provided | BMPTrains | yes | 123.7045 | 815.0136
25972 | City of Melbourne | Central IRL | A | IR12-21 | 0.56 | 0.48 | 0.12414 | 9.8341 | 1.4558 | 1.2208 | 0.18072 | 1210 | Fixed Single Family Units | PB-29 | Basin 1 Drainage Improvements Phase II | [7 empty] | 175.0182 | City of Palm Bay | DEP | Basin 1 Drainage Improvements Phase 1 | Baffle box, modular wetlands, and upward filter. | BMP Treatment Train | Completed | 2017 |  |  | A | 175 | $250,000 | Not provided | DEP | DEP - $250,000 | S0876 | Structural | 2016 | Central Indian River Lagoon | Not provided | Not provided | Not provided | BMPTrains | yes | 104.1398 | 502.3811
25973 | City of Melbourne | Central IRL | A | IR12-21 | 0.56 | 0.48 | 0.047095 | 9.8341 | 1.4558 | 0.46314 | 0.068561 | 1720 | Religious | PB-29 | Basin 1 Drainage Improvements Phase II | [7 empty] | 175.0182 | City of Palm Bay | DEP | Basin 1 Drainage Improvements Phase 1 | Baffle box, modular wetlands, and upward filter. | BMP Treatment Train | Completed | 2017 |  |  | A | 175 | $250,000 | Not provided | DEP | DEP - $250,000 | S0876 | Structural | 2016 | Central Indian River Lagoon | Not provided | Not provided | Not provided | BMPTrains | yes | 73.7236 | 190.587
25974 | City of Palm Bay | Central IRL | A | IR12-21 | 0.56 | 0.48 | 0.097191 | 7.1262 | 0.94765 | 0.6926 | 0.092103 | 1200 | Residential, Medium Density-Two-five dwellingunits per acre | PB-29 | Basin 1 Drainage Improvements Phase II | [7 empty] | 175.0182 | City of Palm Bay | DEP | Basin 1 Drainage Improvements Phase 1 | Baffle box, modular wetlands, and upward filter. | BMP Treatment Train | Completed | 2017 |  |  | A | 175 | $250,000 | Not provided | DEP | DEP - $250,000 | S0876 | Structural | 2016 | Central Indian River Lagoon | Not provided | Not provided | Not provided | BMPTrains | yes | 117.1456 | 393.3161
25975 | City of Palm Bay | Central IRL | A | IR12-21 | 0.56 | 0.48 | 0.039964 | 7.1262 | 0.94765 | 0.2848 | 0.037872 | 1210 | Fixed Single Family Units | PB-29 | Basin 1 Drainage Improvements Phase II | [7 empty] | 175.0182 | City of Palm Bay | DEP | Basin 1 Drainage Improvements Phase 1 | Baffle box, modular wetlands, and upward filter. | BMP Treatment Train | Completed | 2017 |  |  | A | 175 | $250,000 | Not provided | DEP | DEP - $250,000 | S0876 | Structural | 2016 | Central Indian River Lagoon | Not provided | Not provided | Not provided | BMPTrains | yes | 71.8628 | 161.7304
25976 | City of Melbourne | Central IRL | A | IR12-21 | 0.56 | 0.48 | 0.00065682 | 10.9945 | 1.4553 | 0.0072215 | 0.00095588 | 1400 | Commercial and Services | PB-29 | Basin 1 Drainage Improvements Phase II | [7 empty] | 175.0182 | City of Palm Bay | DEP | Basin 1 Drainage Improvements Phase 1 | Baffle box, modular wetlands, and upward filter. | BMP Treatment Train | Completed | 2017 |  |  | A | 175 | $250,000 | Not provided | DEP | DEP - $250,000 | S0876 | Structural | 2016 | Central Indian River Lagoon | Not provided | Not provided | Not provided | BMPTrains | yes | 19.976 | 2.6581
25977 | City of Melbourne | Central IRL | A | IR12-21 | 0.56 | 0.48 | 0.13346 | 10.9945 | 1.4553 | 1.4673 | 0.19423 | 1410 | Retail Sales and Services | PB-29 | Basin 1 Drainage Improvements Phase II | [7 empty] | 175.0182 | City of Palm Bay | DEP | Basin 1 Drainage Improvements Phase 1 | Baffle box, modular wetlands, and upward filter. | BMP Treatment Train | Completed | 2017 |  |  | A | 175 | $250,000 | Not provided | DEP | DEP - $250,000 | S0876 | Structural | 2016 | Central Indian River Lagoon | Not provided | Not provided | Not provided | BMPTrains | yes | 107.4012 | 540.0953
25978 | City of Melbourne | Central IRL | A | IR12-21 | 0.56 | 0.48 | 0.00075362 | 10.9945 | 1.4553 | 0.0082857 | 0.0010967 | 1720 | Religious | PB-29 | Basin 1 Drainage Improvements Phase II | [7 empty] | 175.0182 | City of Palm Bay | DEP | Basin 1 Drainage Improvements Phase 1 | Baffle box, modular wetlands, and upward filter. | BMP Treatment Train | Completed | 2017 |  |  | A | 175 | $250,000 | Not provided | DEP | DEP - $250,000 | S0876 | Structural | 2016 | Central Indian River Lagoon | Not provided | Not provided | Not provided | BMPTrains | yes | 8.4814 | 3.0498
25979 | City of Melbourne | Central IRL | A | IR12-21 | 0.56 | 0.48 | 0.060634 | 10.9945 | 1.4553 | 0.66665 | 0.088242 | 1410 | Retail Sales and Services | PB-29 | Basin 1 Drainage Improvements Phase II | [7 empty] | 175.0182 | City of Palm Bay | DEP | Basin 1 Drainage Improvements Phase 1 | Baffle box, modular wetlands, and upward filter. | BMP Treatment Train | Completed | 2017 |  |  | A | 175 | $250,000 | Not provided | DEP | DEP - $250,000 | S0876 | Structural | 2016 | Central Indian River Lagoon | Not provided | Not provided | Not provided | BMPTrains | yes | 72.0665 | 245.3787
25980 | City of Palm Bay | Central IRL | A | IR12-21 | 0.56 | 0.48 | 0.018629 | 10.0572 | 1.6385 | 0.18735 | 0.030523 | 1200 | Residential, Medium Density-Two-five dwellingunits per acre | PB-29 | Basin 1 Drainage Improvements Phase II | [7 empty] | 175.0182 | City of Palm Bay | DEP | Basin 1 Drainage Improvements Phase 1 | Baffle box, modular wetlands, and upward filter. | BMP Treatment Train | Completed | 2017 |  |  | A | 175 | $250,000 | Not provided | DEP | DEP - $250,000 | S0876 | Structural | 2016 | Central Indian River Lagoon | Not provided | Not provided | Not provided | BMPTrains | yes | 41.4784 | 75.3884
25981 | City of Palm Bay | Central IRL | A | IR12-21 | 0.56 | 0.48 | 0.028132 | 10.0572 | 1.6385 | 0.28292 | 0.046093 | 1210 | Fixed Single Family Units | PB-29 | Basin 1 Drainage Improvements Phase II | [7 empty] | 175.0182 | City of Palm Bay | DEP | Basin 1 Drainage Improvements Phase 1 | Baffle box, modular wetlands, and upward filter. | BMP Treatment Train | Completed | 2017 |  |  | A | 175 | $250,000 | Not provided | DEP | DEP - $250,000 | S0876 | Structural | 2016 | Central Indian River Lagoon | Not provided | Not provided | Not provided | BMPTrains | yes | 51.5466 | 113.8444
25982 | City of Palm Bay | Central IRL | A | IR12-21 | 0.56 | 0.48 | 0.13408 | 10.0572 | 1.6385 | 1.3485 | 0.21969 | 1210 | Fixed Single Family Units | PB-29 | Basin 1 Drainage Improvements Phase II | [7 empty] | 175.0182 | City of Palm Bay | DEP | Basin 1 Drainage Improvements Phase 1 | Baffle box, modular wetlands, and upward filter. | BMP Treatment Train | Completed | 2017 |  |  | A | 175 | $250,000 | Not provided | DEP | DEP - $250,000 | S0876 | Structural | 2016 | Central Indian River Lagoon | Not provided | Not provided | Not provided | BMPTrains | yes | 99.1263 | 542.6152
25983 | City of Palm Bay | Central IRL | A | IR12-21 | 0.56 | 0.48 | 0.0073628 | 10.0572 | 1.6385 | 0.074049 | 0.012064 | 1210 | Fixed Single Family Units | PB-29 | Basin 1 Drainage Improvements Phase II | [7 empty] | 175.0182 | City of Palm Bay | DEP | Basin 1 Drainage Improvements Phase 1 | Baffle box, modular wetlands, and upward filter. | BMP Treatment Train | Completed | 2017 |  |  | A | 175 | $250,000 | Not provided | DEP | DEP - $250,000 | S0876 | Structural | 2016 | Central Indian River Lagoon | Not provided | Not provided | Not provided | BMPTrains | yes | 32.0417 | 29.7961
25984 | City of Palm Bay | Central IRL | A | IR12-21 | 0.56 | 0.48 | 0.0016752 | 10.0572 | 1.6385 | 0.016847 | 0.0027447 | 1210 | Fixed Single Family Units | PB-29 | Basin 1 Drainage Improvements Phase II | [7 empty] | 175.0182 | City of Palm Bay | DEP | Basin 1 Drainage Improvements Phase 1 | Baffle box, modular wetlands, and upward filter. | BMP Treatment Train | Completed | 2017 |  |  | A | 175 | $250,000 | Not provided | DEP | DEP - $250,000 | S0876 | Structural | 2016 | Central Indian River Lagoon | Not provided | Not provided | Not provided | BMPTrains | yes | 11.7743 | 6.7791
25985 | City of Melbourne | Central IRL | A | IR12-21 | 0.56 | 0.48 | 0.049052 | 7.986 | 1.0961 | 0.39173 | 0.053766 | 1200 | Residential, Medium Density-Two-five dwellingunits per acre | PB-29 | Basin 1 Drainage Improvements Phase II | [7 empty] | 175.0182 | City of Palm Bay | DEP | Basin 1 Drainage Improvements Phase 1 | Baffle box, modular wetlands, and upward filter. | BMP Treatment Train | Completed | 2017 |  |  | A | 175 | $250,000 | Not provided | DEP | DEP - $250,000 | S0876 | Structural | 2016 | Central Indian River Lagoon | Not provided | Not provided | Not provided | BMPTrains | yes | 107.9484 | 198.508
25986 | City of Melbourne | Central IRL | A | IR12-21 | 0.56 | 0.48 | 0.038299 | 7.986 | 1.0961 | 0.30586 | 0.04198 | 1700 | Institutional (Educational,religious,health and military facilities) | PB-29 | Basin 1 Drainage Improvements Phase II | [7 empty] | 175.0182 | City of Palm Bay | DEP | Basin 1 Drainage Improvements Phase 1 | Baffle box, modular wetlands, and upward filter. | BMP Treatment Train | Completed | 2017 |  |  | A | 175 | $250,000 | Not provided | DEP | DEP - $250,000 | S0876 | Structural | 2016 | Central Indian River Lagoon | Not provided | Not provided | Not provided | BMPTrains | yes | 106.2148 | 154.9925
25987 | City of Melbourne | Central IRL | A | IR12-21 | 0.56 | 0.48 | 0.12052 | 7.986 | 1.0961 | 0.96249 | 0.1321 | 1710 | Educational Facilities | PB-29 | Basin 1 Drainage Improvements Phase II | [7 empty] | 175.0182 | City of Palm Bay | DEP | Basin 1 Drainage Improvements Phase 1 | Baffle box, modular wetlands, and upward filter. | BMP Treatment Train | Completed | 2017 |  |  | A | 175 | $250,000 | Not provided | DEP | DEP - $250,000 | S0876 | Structural | 2016 | Central Indian River Lagoon | Not provided | Not provided | Not provided | BMPTrains | yes | 119.529 | 487.7361
25988 | City of Melbourne | Central IRL | A | IR12-21 | 0.56 | 0.48 | 0.18751 | 9.5535 | 1.404 | 1.7914 | 0.26327 | 1200 | Residential, Medium Density-Two-five dwellingunits per acre | PB-29 | Basin 1 Drainage Improvements Phase II | [7 empty] | 175.0182 | City of Palm Bay | DEP | Basin 1 Drainage Improvements Phase 1 | Baffle box, modular wetlands, and upward filter. | BMP Treatment Train | Completed | 2017 |  |  | A | 175 | $250,000 | Not provided | DEP | DEP - $250,000 | S0876 | Structural | 2016 | Central Indian River Lagoon | Not provided | Not provided | Not provided | BMPTrains | yes | 135.7948 | 758.8293
25989 | City of Melbourne | Central IRL | A | IR12-21 | 0.56 | 0.48 | 0.009016 | 9.5535 | 1.404 | 0.086134 | 0.012659 | 1210 | Fixed Single Family Units | PB-29 | Basin 1 Drainage Improvements Phase II | [7 empty] | 175.0182 | City of Palm Bay | DEP | Basin 1 Drainage Improvements Phase 1 | Baffle box, modular wetlands, and upward filter. | BMP Treatment Train | Completed | 2017 |  |  | A | 175 | $250,000 | Not provided | DEP | DEP - $250,000 | S0876 | Structural | 2016 | Central Indian River Lagoon | Not provided | Not provided | Not provided | BMPTrains | yes | 26.2589 | 36.4864
25990 | City of Melbourne | Central IRL | A | IR12-21 | 0.56 | 0.48 | 0.042625 | 9.5535 | 1.404 | 0.40722 | 0.059848 | 1210 | Fixed Single Family Units | PB-29 | Basin 1 Drainage Improvements Phase II | [7 empty] | 175.0182 | City of Palm Bay | DEP | Basin 1 Drainage Improvements Phase 1 | Baffle box, modular wetlands, and upward filter. | BMP Treatment Train | Completed | 2017 |  |  | A | 175 | $250,000 | Not provided | DEP | DEP - $250,000 | S0876 | Structural | 2016 | Central Indian River Lagoon | Not provided | Not provided | Not provided | BMPTrains | yes | 90.1821 | 172.4975
25991 | City of Melbourne | Central IRL | A | IR12-21 | 0.56 | 0.48 | 0.1871 | 9.5535 | 1.404 | 1.7875 | 0.2627 | 1210 | Fixed Single Family Units | PB-29 | Basin 1 Drainage Improvements Phase II | [7 empty] | 175.0182 | City of Palm Bay | DEP | Basin 1 Drainage Improvements Phase 1 | Baffle box, modular wetlands, and upward filter. | BMP Treatment Train | Completed | 2017 |  |  | A | 175 | $250,000 | Not provided | DEP | DEP - $250,000 | S0876 | Structural | 2016 | Central Indian River Lagoon | Not provided | Not provided | Not provided | BMPTrains | yes | 118.9326 | 757.1802
25992 | City of Melbourne | Central IRL | A | IR12-21 | 0.56 | 0.48 | 0.040295 | 9.5535 | 1.404 | 0.38496 | 0.056576 | 1210 | Fixed Single Family Units | PB-29 | Basin 1 Drainage Improvements Phase II | [7 empty] | 175.0182 | City of Palm Bay | DEP | Basin 1 Drainage Improvements Phase 1 | Baffle box, modular wetlands, and upward filter. | BMP Treatment Train | Completed | 2017 |  |  | A | 175 | $250,000 | Not provided | DEP | DEP - $250,000 | S0876 | Structural | 2016 | Central Indian River Lagoon | Not provided | Not provided | Not provided | BMPTrains | yes | 54.2176 | 163.0693
25993 | City of Melbourne | Central IRL | A | IR12-21 | 0.56 | 0.48 | 0.039133 | 9.5535 | 1.404 | 0.37386 | 0.054944 | 1210 | Fixed Single Family Units | PB-29 | Basin 1 Drainage Improvements Phase II | [7 empty] | 175.0182 | City of Palm Bay | DEP | Basin 1 Drainage Improvements Phase 1 | Baffle box, modular wetlands, and upward filter. | BMP Treatment Train | Completed | 2017 |  |  | A | 175 | $250,000 | Not provided | DEP | DEP - $250,000 | S0876 | Structural | 2016 | Central Indian River Lagoon | Not provided | Not provided | Not provided | BMPTrains | yes | 53.7506 | 158.3652
25994 | City of Melbourne | Central IRL | A | IR12-21 | 0.56 | 0.48 | 0.091644 | 9.5535 | 1.404 | 0.87553 | 0.12867 | 1210 | Fixed Single Family Units | PB-29 | Basin 1 Drainage Improvements Phase II | [7 empty] | 175.0182 | City of Palm Bay | DEP | Basin 1 Drainage Improvements Phase 1 | Baffle box, modular wetlands, and upward filter. | BMP Treatment Train | Completed | 2017 |  |  | A | 175 | $250,000 | Not provided | DEP | DEP - $250,000 | S0876 | Structural | 2016 | Central Indian River Lagoon | Not provided | Not provided | Not provided | BMPTrains | yes | 100.5621 | 370.8717
25995 | City of Melbourne | Central IRL | A | IR12-21 | 0.56 | 0.48 | 0.020436 | 9.5535 | 1.404 | 0.19523 | 0.028693 | 1210 | Fixed Single Family Units | PB-29 | Basin 1 Drainage Improvements Phase II | [7 empty] | 175.0182 | City of Palm Bay | DEP | Basin 1 Drainage Improvements Phase 1 | Baffle box, modular wetlands, and upward filter. | BMP Treatment Train | Completed | 2017 |  |  | A | 175 | $250,000 | Not provided | DEP | DEP - $250,000 | S0876 | Structural | 2016 | Central Indian River Lagoon | Not provided | Not provided | Not provided | BMPTrains | yes | 36.4699 | 82.7005
25996 | Natural Lands | Central IRL | A | IR12-21 | 0.56 | 0.48 | 0.014478 | 8.4191 | 1.0183 | 0.12189 | 0.014744 | 3200 | Shrub and Brushland | PB-29 | Basin 1 Drainage Improvements Phase II | [7 empty] | 175.0182 | City of Palm Bay | DEP | Basin 1 Drainage Improvements Phase 1 | Baffle box, modular wetlands, and upward filter. | BMP Treatment Train | Completed | 2017 |  |  | A | 175 | $250,000 | Not provided | DEP | DEP - $250,000 | S0876 | Structural | 2016 | Central Indian River Lagoon | Not provided | Not provided | Not provided | BMPTrains | yes | 39.9563 | 58.5919
25997 | Natural Lands | Central IRL | A | IR12-21 | 0.56 | 0.48 | 0.14499 | 8.4191 | 1.0183 | 1.2207 | 0.14765 | 4110 | Pine flatwoods | PB-29 | Basin 1 Drainage Improvements Phase II | [7 empty] | 175.0182 | City of Palm Bay | DEP | Basin 1 Drainage Improvements Phase 1 | Baffle box, modular wetlands, and upward filter. | BMP Treatment Train | Completed | 2017 |  |  | A | 175 | $250,000 | Not provided | DEP | DEP - $250,000 | S0876 | Structural | 2016 | Central Indian River Lagoon | Not provided | Not provided | Not provided | BMPTrains | yes | 128.6764 | 586.747
25998 | City of Palm Bay | Central IRL | A | IR12-21 | 0.56 | 0.48 | 0.4583 | 8.4191 | 1.0183 | 3.8584 | 0.4667 | 8140 | Roads and Highways | PB-29 | Basin 1 Drainage Improvements Phase II | [7 empty] | 175.0182 | City of Palm Bay | DEP | Basin 1 Drainage Improvements Phase 1 | Baffle box, modular wetlands, and upward filter. | BMP Treatment Train | Completed | 2017 |  |  | A | 175 | $250,000 | Not provided | DEP | DEP - $250,000 | S0876 | Structural | 2016 | Central Indian River Lagoon | Not provided | Not provided | Not provided | BMPTrains | yes | 175.8711 | 1854.6611
25999 | City of Palm Bay | Central IRL | A | IR12-21 | 0.56 | 0.48 | 0.038574 | 9.1935 | 1.2829 | 0.35464 | 0.049485 | 1550 | Other Light Industrial | PB-29 | Basin 1 Drainage Improvements Phase II | [7 empty] | 175.0182 | City of Palm Bay | DEP | Basin 1 Drainage Improvements Phase 1 | Baffle box, modular wetlands, and upward filter. | BMP Treatment Train | Completed | 2017 |  |  | A | 175 | $250,000 | Not provided | DEP | DEP - $250,000 | S0876 | Structural | 2016 | Central Indian River Lagoon | Not provided | Not provided | Not provided | BMPTrains | yes | 81.532 | 156.1054
26000 | City of Palm Bay | Central IRL | A | IR12-21 | 0.56 | 0.48 | 0.031233 | 9.1935 | 1.2829 | 0.28714 | 0.040067 | 1420 | Wholesale Sales and Services <Excluding warehouses associated with industrial use> | PB-29 | Basin 1 Drainage Improvements Phase II | [7 empty] | 175.0182 | City of Palm Bay | DEP | Basin 1 Drainage Improvements Phase 1 | Baffle box, modular wetlands, and upward filter. | BMP Treatment Train | Completed | 2017 |  |  | A | 175 | $250,000 | Not provided | DEP | DEP - $250,000 | S0876 | Structural | 2016 | Central Indian River Lagoon | Not provided | Not provided | Not provided | BMPTrains | yes | 49.2681 | 126.3956
26001 | City of Palm Bay | Central IRL | A | IR12-21 | 0.56 | 0.48 | 0.0017236 | 9.1935 | 1.2829 | 0.015846 | 0.0022112 | 1550 | Other Light Industrial | PB-29 | Basin 1 Drainage Improvements Phase II | [7 empty] | 175.0182 | City of Palm Bay | DEP | Basin 1 Drainage Improvements Phase 1 | Baffle box, modular wetlands, and upward filter. | BMP Treatment Train | Completed | 2017 |  |  | A | 175 | $250,000 | Not provided | DEP | DEP - $250,000 | S0876 | Structural | 2016 | Central Indian River Lagoon | Not provided | Not provided | Not provided | BMPTrains | yes | 13.861 | 6.9753
26002 | City of Melbourne | Central IRL | A | IR12-21 | 0.56 | 0.48 | 0.061971 | 9.9832 | 1.4804 | 0.61867 | 0.091743 | 1200 | Residential, Medium Density-Two-five dwellingunits per acre | PB-29 | Basin 1 Drainage Improvements Phase II | [7 empty] | 175.0182 | City of Palm Bay | DEP | Basin 1 Drainage Improvements Phase 1 | Baffle box, modular wetlands, and upward filter. | BMP Treatment Train | Completed | 2017 |  |  | A | 175 | $250,000 | Not provided | DEP | DEP - $250,000 | S0876 | Structural | 2016 | Central Indian River Lagoon | Not provided | Not provided | Not provided | BMPTrains | yes | 110.0665 | 250.7895
26003 | City of Melbourne | Central IRL | A | IR12-21 | 0.56 | 0.48 | 0.02921 | 9.9832 | 1.4804 | 0.29161 | 0.043242 | 1210 | Fixed Single Family Units | PB-29 | Basin 1 Drainage Improvements Phase II | [7 empty] | 175.0182 | City of Palm Bay | DEP | Basin 1 Drainage Improvements Phase 1 | Baffle box, modular wetlands, and upward filter. | BMP Treatment Train | Completed | 2017 |  |  | A | 175 | $250,000 | Not provided | DEP | DEP - $250,000 | S0876 | Structural | 2016 | Central Indian River Lagoon | Not provided | Not provided | Not provided | BMPTrains | yes | 49.887 | 118.2081
26004 | City of Melbourne | Central IRL | A | IR12-21 | 0.56 | 0.48 | 0.19707 | 9.9832 | 1.4804 | 1.9674 | 0.29174 | 1210 | Fixed Single Family Units | PB-29 | Basin 1 Drainage Improvements Phase II | [7 empty] | 175.0182 | City of Palm Bay | DEP | Basin 1 Drainage Improvements Phase 1 | Baffle box, modular wetlands, and upward filter. | BMP Treatment Train | Completed | 2017 |  |  | A | 175 | $250,000 | Not provided | DEP | DEP - $250,000 | S0876 | Structural | 2016 | Central Indian River Lagoon | Not provided | Not provided | Not provided | BMPTrains | yes | 124.1069 | 797.4995
26005 | City of Melbourne | Central IRL | A | IR12-21 | 0.56 | 0.48 | 0.045532 | 9.9832 | 1.4804 | 0.45455 | 0.067405 | 1210 | Fixed Single Family Units | PB-29 | Basin 1 Drainage Improvements Phase II | [7 empty] | 175.0182 | City of Palm Bay | DEP | Basin 1 Drainage Improvements Phase 1 | Baffle box, modular wetlands, and upward filter. | BMP Treatment Train | Completed | 2017 |  |  | A | 175 | $250,000 | Not provided | DEP | DEP - $250,000 | S0876 | Structural | 2016 | Central Indian River Lagoon | Not provided | Not provided | Not provided | BMPTrains | yes | 56.4642 | 184.2608
26006 | City of Melbourne | Central IRL | A | IR12-21 | 0.56 | 0.48 | 0.17313 | 9.9832 | 1.4804 | 1.7284 | 0.2563 | 1210 | Fixed Single Family Units | PB-29 | Basin 1 Drainage Improvements Phase II | [7 empty] | 175.0182 | City of Palm Bay | DEP | Basin 1 Drainage Improvements Phase 1 | Baffle box, modular wetlands, and upward filter. | BMP Treatment Train | Completed | 2017 |  |  | A | 175 | $250,000 | Not provided | DEP | DEP - $250,000 | S0876 | Structural | 2016 | Central Indian River Lagoon | Not provided | Not provided | Not provided | BMPTrains | yes | 117.1413 | 700.6201
26007 | City of Melbourne | Central IRL | A | IR12-21 | 0.56 | 0.48 | 0.0092624 | 9.9832 | 1.4804 | 0.092469 | 0.013712 | 1210 | Fixed Single Family Units | PB-29 | Basin 1 Drainage Improvements Phase II | [7 empty] | 175.0182 | City of Palm Bay | DEP | Basin 1 Drainage Improvements Phase 1 | Baffle box, modular wetlands, and upward filter. | BMP Treatment Train | Completed | 2017 |  |  | A | 175 | $250,000 | Not provided | DEP | DEP - $250,000 | S0876 | Structural | 2016 | Central Indian River Lagoon | Not provided | Not provided | Not provided | BMPTrains | yes | 25.4488 | 37.4838
26008 | City of Melbourne | Central IRL | A | IR12-21 | 0.56 | 0.48 | 0.19334 | 10.0712 | 1.4442 | 1.9472 | 0.27922 | 1200 | Residential, Medium Density-Two-five dwellingunits per acre | PB-29 | Basin 1 Drainage Improvements Phase II | [7 empty] | 175.0182 | City of Palm Bay | DEP | Basin 1 Drainage Improvements Phase 1 | Baffle box, modular wetlands, and upward filter. | BMP Treatment Train | Completed | 2017 |  |  | A | 175 | $250,000 | Not provided | DEP | DEP - $250,000 | S0876 | Structural | 2016 | Central Indian River Lagoon | Not provided | Not provided | Not provided | BMPTrains | yes | 129.0651 | 782.4147
26009 | City of Melbourne | Central IRL | A | IR12-21 | 0.56 | 0.48 | 0.0032714 | 10.0712 | 1.4442 | 0.032947 | 0.0047245 | 1200 | Residential, Medium Density-Two-five dwellingunits per acre | PB-29 | Basin 1 Drainage Improvements Phase II | [7 empty] | 175.0182 | City of Palm Bay | DEP | Basin 1 Drainage Improvements Phase 1 | Baffle box, modular wetlands, and upward filter. | BMP Treatment Train | Completed | 2017 |  |  | A | 175 | $250,000 | Not provided | DEP | DEP - $250,000 | S0876 | Structural | 2016 | Central Indian River Lagoon | Not provided | Not provided | Not provided | BMPTrains | yes | 18.4435 | 13.2387
26010 | City of Melbourne | Central IRL | A | IR12-21 | 0.56 | 0.48 | 0.027085 | 10.0712 | 1.4442 | 0.27278 | 0.039117 | 1210 | Fixed Single Family Units | PB-29 | Basin 1 Drainage Improvements Phase II | [7 empty] | 175.0182 | City of Palm Bay | DEP | Basin 1 Drainage Improvements Phase 1 | Baffle box, modular wetlands, and upward filter. | BMP Treatment Train | Completed | 2017 |  |  | A | 175 | $250,000 | Not provided | DEP | DEP - $250,000 | S0876 | Structural | 2016 | Central Indian River Lagoon | Not provided | Not provided | Not provided | BMPTrains | yes | 42.4435 | 109.6102
26011 | City of Melbourne | Central IRL | A | IR12-21 | 0.56 | 0.48 | 0.12352 | 10.0712 | 1.4442 | 1.244 | 0.17839 | 1410 | Retail Sales and Services | PB-29 | Basin 1 Drainage Improvements Phase II | [7 empty] | 175.0182 | City of Palm Bay | DEP | Basin 1 Drainage Improvements Phase 1 | Baffle box, modular wetlands, and upward filter. | BMP Treatment Train | Completed | 2017 |  |  | A | 175 | $250,000 | Not provided | DEP | DEP - $250,000 | S0876 | Structural | 2016 | Central Indian River Lagoon | Not provided | Not provided | Not provided | BMPTrains | yes | 106.545 | 499.8605
26012 | City of Melbourne | Central IRL | A | IR12-21 | 0.56 | 0.48 | 0.13637 | 10.0712 | 1.4442 | 1.3734 | 0.19694 | 1210 | Fixed Single Family Units | PB-29 | Basin 1 Drainage Improvements Phase II | [7 empty] | 175.0182 | City of Palm Bay | DEP | Basin 1 Drainage Improvements Phase 1 | Baffle box, modular wetlands, and upward filter. | BMP Treatment Train | Completed | 2017 |  |  | A | 175 | $250,000 | Not provided | DEP | DEP - $250,000 | S0876 | Structural | 2016 | Central Indian River Lagoon | Not provided | Not provided | Not provided | BMPTrains | yes | 143.5668 | 551.8531
26013 | City of Melbourne | Central IRL | A | IR12-21 | 0.56 | 0.48 | 0.13418 | 10.0712 | 1.4442 | 1.3514 | 0.19379 | 1210 | Fixed Single Family Units | PB-29 | Basin 1 Drainage Improvements Phase II | [7 empty] | 175.0182 | City of Palm Bay | DEP | Basin 1 Drainage Improvements Phase 1 | Baffle box, modular wetlands, and upward filter. | BMP Treatment Train | Completed | 2017 |  |  | A | 175 | $250,000 | Not provided | DEP | DEP - $250,000 | S0876 | Structural | 2016 | Central Indian River Lagoon | Not provided | Not provided | Not provided | BMPTrains | yes | 96.5985 | 543.0228
26014 | City of Palm Bay | Central IRL | A | IR12-21 | 0.56 | 0.48 | 0.17819 | 9.5363 | 1.4015 | 1.6992 | 0.24974 | 1200 | Residential, Medium Density-Two-five dwellingunits per acre | PB-29 | Basin 1 Drainage Improvements Phase II | [7 empty] | 175.0182 | City of Palm Bay | DEP | Basin 1 Drainage Improvements Phase 1 | Baffle box, modular wetlands, and upward filter. | BMP Treatment Train | Completed | 2017 |  |  | A | 175 | $250,000 | Not provided | DEP | DEP - $250,000 | S0876 | Structural | 2016 | Central Indian River Lagoon | Not provided | Not provided | Not provided | BMPTrains | yes | 126.7228 | 721.0942
26015 | City of Palm Bay | Central IRL | A | IR12-21 | 0.56 | 0.48 | 0.09179 | 9.5363 | 1.4015 | 0.87534 | 0.12865 | 1210 | Fixed Single Family Units | PB-29 | Basin 1 Drainage Improvements Phase II | [7 empty] | 175.0182 | City of Palm Bay | DEP | Basin 1 Drainage Improvements Phase 1 | Baffle box, modular wetlands, and upward filter. | BMP Treatment Train | Completed | 2017 |  |  | A | 175 | $250,000 | Not provided | DEP | DEP - $250,000 | S0876 | Structural | 2016 | Central Indian River Lagoon | Not provided | Not provided | Not provided | BMPTrains | yes | 89.7073 | 371.4616
26016 | City of Palm Bay | Central IRL | A | IR12-21 | 0.56 | 0.48 | 0.010845 | 9.5363 | 1.4015 | 0.10342 | 0.015199 | 1210 | Fixed Single Family Units | PB-29 | Basin 1 Drainage Improvements Phase II | [7 empty] | 175.0182 | City of Palm Bay | DEP | Basin 1 Drainage Improvements Phase 1 | Baffle box, modular wetlands, and upward filter. | BMP Treatment Train | Completed | 2017 |  |  | A | 175 | $250,000 | Not provided | DEP | DEP - $250,000 | S0876 | Structural | 2016 | Central Indian River Lagoon | Not provided | Not provided | Not provided | BMPTrains | yes | 56.4416 | 43.8874
26017 | City of Palm Bay | Central IRL | A | IR12-21 | 0.56 | 0.48 | 0.051735 | 9.5363 | 1.4015 | 0.49336 | 0.072509 | 1210 | Fixed Single Family Units | PB-29 | Basin 1 Drainage Improvements Phase II | [7 empty] | 175.0182 | City of Palm Bay | DEP | Basin 1 Drainage Improvements Phase 1 | Baffle box, modular wetlands, and upward filter. | BMP Treatment Train | Completed | 2017 |  |  | A | 175 | $250,000 | Not provided | DEP | DEP - $250,000 | S0876 | Structural | 2016 | Central Indian River Lagoon | Not provided | Not provided | Not provided | BMPTrains | yes | 58.1128 | 209.3656
26018 | City of Palm Bay | Central IRL | A | IR12-21 | 0.56 | 0.48 | 0.012071 | 7.8276 | 1.1349 | 0.094485 | 0.013699 | 1550 | Other Light Industrial | PB-29 | Basin 1 Drainage Improvements Phase II | [7 empty] | 175.0182 | City of Palm Bay | DEP | Basin 1 Drainage Improvements Phase 1 | Baffle box, modular wetlands, and upward filter. | BMP Treatment Train | Completed | 2017 |  |  | A | 175 | $250,000 | Not provided | DEP | DEP - $250,000 | S0876 | Structural | 2016 | Central Indian River Lagoon | Not provided | Not provided | Not provided | BMPTrains | yes | 36.8598 | 48.8483
26019 | City of Palm Bay | Central IRL | A | IR12-21 | 0.56 | 0.48 | 0.04881 | 7.8276 | 1.1349 | 0.38206 | 0.055393 | 1560 | Other Heavy Industrial | PB-29 | Basin 1 Drainage Improvements Phase II | [7 empty] | 175.0182 | City of Palm Bay | DEP | Basin 1 Drainage Improvements Phase 1 | Baffle box, modular wetlands, and upward filter. | BMP Treatment Train | Completed | 2017 |  |  | A | 175 | $250,000 | Not provided | DEP | DEP - $250,000 | S0876 | Structural | 2016 | Central Indian River Lagoon | Not provided | Not provided | Not provided | BMPTrains | yes | 77.1303 | 197.5256
26020 | City of Palm Bay | Central IRL | A | IR12-21 | 0.56 | 0.48 | 0.00028931 | 8.2614 | 1.0379 | 0.0023901 | 0.00030027 | 1200 | Residential, Medium Density-Two-five dwellingunits per acre | PB-29 | Basin 1 Drainage Improvements Phase II | [7 empty] | 175.0182 | City of Palm Bay | DEP | Basin 1 Drainage Improvements Phase 1 | Baffle box, modular wetlands, and upward filter. | BMP Treatment Train | Completed | 2017 |  |  | A | 175 | $250,000 | Not provided | DEP | DEP - $250,000 | S0876 | Structural | 2016 | Central Indian River Lagoon | Not provided | Not provided | Not provided | BMPTrains | yes | 5.9368 | 1.1708
26021 | City of Palm Bay | Central IRL | A | IR12-21 | 0.56 | 0.48 | 0.086047 | 8.2614 | 1.0379 | 0.71087 | 0.089304 | 1400 | Commercial and Services | PB-29 | Basin 1 Drainage Improvements Phase II | [7 empty] | 175.0182 | City of Palm Bay | DEP | Basin 1 Drainage Improvements Phase 1 | Baffle box, modular wetlands, and upward filter. | BMP Treatment Train | Completed | 2017 |  |  | A | 175 | $250,000 | Not provided | DEP | DEP - $250,000 | S0876 | Structural | 2016 | Central Indian River Lagoon | Not provided | Not provided | Not provided | BMPTrains | yes | 117.7194 | 348.22
26022 | Natural Lands | Central IRL | A | IR12-21 | 0.56 | 0.48 | 4.6053e-07 | 8.2614 | 1.0379 | 3.8046e-06 | 4.7796e-07 | 3100 | Herbaceous Dry Prairie | PB-29 | Basin 1 Drainage Improvements Phase II | [7 empty] | 175.0182 | City of Palm Bay | DEP | Basin 1 Drainage Improvements Phase 1 | Baffle box, modular wetlands, and upward filter. | BMP Treatment Train | Completed | 2017 |  |  | A | 175 | $250,000 | Not provided | DEP | DEP - $250,000 | S0876 | Structural | 2016 | Central Indian River Lagoon | Not provided | Not provided | Not provided | BMPTrains | yes | 0.94791 | 0.0018637
26023 | City of Palm Bay | Central IRL | A | IR12-21 | 0.56 | 0.48 | 0.046545 | 8.2614 | 1.0379 | 0.38452 | 0.048307 | 1420 | Wholesale Sales and Services <Excluding warehouses associated with industrial use> | PB-29 | Basin 1 Drainage Improvements Phase II | [7 empty] | 175.0182 | City of Palm Bay | DEP | Basin 1 Drainage Improvements Phase 1 | Baffle box, modular wetlands, and upward filter. | BMP Treatment Train | Completed | 2017 |  |  | A | 175 | $250,000 | Not provided | DEP | DEP - $250,000 | S0876 | Structural | 2016 | Central Indian River Lagoon | Not provided | Not provided | Not provided | BMPTrains | yes | 75.4504 | 188.3604
26024 | Natural Lands | Central IRL | A | IR12-21 | 0.56 | 0.48 | 0.14922 | 8.6752 | 1.1557 | 1.2945 | 0.17245 | 3100 | Herbaceous Dry Prairie | PB-29 | Basin 1 Drainage Improvements Phase II | [7 empty] | 175.0182 | City of Palm Bay | DEP | Basin 1 Drainage Improvements Phase 1 | Baffle box, modular wetlands, and upward filter. | BMP Treatment Train | Completed | 2017 |  |  | A | 175 | $250,000 | Not provided | DEP | DEP - $250,000 | S0876 | Structural | 2016 | Central Indian River Lagoon | Not provided | Not provided | Not provided | BMPTrains | yes | 98.2959 | 603.8741
26025 | City of Melbourne | Central IRL | A | IR12-21 | 0.56 | 0.48 | 0.31523 | 8.6752 | 1.1557 | 2.7346 | 0.36431 | 1750 | Governmental | PB-29 | Basin 1 Drainage Improvements Phase II | [7 empty] | 175.0182 | City of Palm Bay | DEP | Basin 1 Drainage Improvements Phase 1 | Baffle box, modular wetlands, and upward filter. | BMP Treatment Train | Completed | 2017 |  |  | A | 175 | $250,000 | Not provided | DEP | DEP - $250,000 | S0876 | Structural | 2016 | Central Indian River Lagoon | Not provided | Not provided | Not provided | BMPTrains | yes | 150.9942 | 1275.6705
26026 | City of Melbourne | Central IRL | A | IR12-21 | 0.56 | 0.48 | 0.15332 | 8.6752 | 1.1557 | 1.3301 | 0.17719 | 1410 | Retail Sales and Services | PB-29 | Basin 1 Drainage Improvements Phase II | [7 empty] | 175.0182 | City of Palm Bay | DEP | Basin 1 Drainage Improvements Phase 1 | Baffle box, modular wetlands, and upward filter. | BMP Treatment Train | Completed | 2017 |  |  | A | 175 | $250,000 | Not provided | DEP | DEP - $250,000 | S0876 | Structural | 2016 | Central Indian River Lagoon | Not provided | Not provided | Not provided | BMPTrains | yes | 99.6529 | 620.4554
26027 | City of Melbourne | Central IRL | A | IR12-21 | 0.56 | 0.48 | 0.036531 | 7.794 | 1.0605 | 0.28472 | 0.038742 | 1700 | Institutional (Educational,religious,health and military facilities) | PB-29 | Basin 1 Drainage Improvements Phase II | [7 empty] | 175.0182 | City of Palm Bay | DEP | Basin 1 Drainage Improvements Phase 1 | Baffle box, modular wetlands, and upward filter. | BMP Treatment Train | Completed | 2017 |  |  | A | 175 | $250,000 | Not provided | DEP | DEP - $250,000 | S0876 | Structural | 2016 | Central Indian River Lagoon | Not provided | Not provided | Not provided | BMPTrains | yes | 105.9206 | 147.8352
26028 | City of Melbourne | Central IRL | A | IR12-21 | 0.56 | 0.48 | 0.10205 | 7.794 | 1.0605 | 0.79538 | 0.10823 | 1750 | Governmental | PB-29 | Basin 1 Drainage Improvements Phase II | [7 empty] | 175.0182 | City of Palm Bay | DEP | Basin 1 Drainage Improvements Phase 1 | Baffle box, modular wetlands, and upward filter. | BMP Treatment Train | Completed | 2017 |  |  | A | 175 | $250,000 | Not provided | DEP | DEP - $250,000 | S0876 | Structural | 2016 | Central Indian River Lagoon | Not provided | Not provided | Not provided | BMPTrains | yes | 116.5391 | 412.9819
26029 | City of Palm Bay | Central IRL | A | IR12-21 | 0.56 | 0.48 | 0.0071038 | 10.1002 | 1.4339 | 0.07175 | 0.010186 | 1200 | Residential, Medium Density-Two-five dwellingunits per acre | PB-29 | Basin 1 Drainage Improvements Phase II | [7 empty] | 175.0182 | City of Palm Bay | DEP | Basin 1 Drainage Improvements Phase 1 | Baffle box, modular wetlands, and upward filter. | BMP Treatment Train | Completed | 2017 |  |  | A | 175 | $250,000 | Not provided | DEP | DEP - $250,000 | S0876 | Structural | 2016 | Central Indian River Lagoon | Not provided | Not provided | Not provided | BMPTrains | yes | 25.894 | 28.748
26030 | City of Palm Bay | Central IRL | A | IR12-21 | 0.56 | 0.48 | 0.084268 | 10.1002 | 1.4339 | 0.85113 | 0.12083 | 1210 | Fixed Single Family Units | PB-29 | Basin 1 Drainage Improvements Phase II | [7 empty] | 175.0182 | City of Palm Bay | DEP | Basin 1 Drainage Improvements Phase 1 | Baffle box, modular wetlands, and upward filter. | BMP Treatment Train | Completed | 2017 |  |  | A | 175 | $250,000 | Not provided | DEP | DEP - $250,000 | S0876 | Structural | 2016 | Central Indian River Lagoon | Not provided | Not provided | Not provided | BMPTrains | yes | 81.6961 | 341.0219
26031 | City of Palm Bay | Central IRL | A | IR12-21 | 0.56 | 0.48 | 0.20465 | 10.1002 | 1.4339 | 2.067 | 0.29344 | 1210 | Fixed Single Family Units | PB-29 | Basin 1 Drainage Improvements Phase II | [7 empty] | 175.0182 | City of Palm Bay | DEP | Basin 1 Drainage Improvements Phase 1 | Baffle box, modular wetlands, and upward filter. | BMP Treatment Train | Completed | 2017 |  |  | A | 175 | $250,000 | Not provided | DEP | DEP - $250,000 | S0876 | Structural | 2016 | Central Indian River Lagoon | Not provided | Not provided | Not provided | BMPTrains | yes | 114.725 | 828.2028
26032 | City of Palm Bay | Central IRL | A | IR12-21 | 0.56 | 0.48 | 0.13379 | 10.1002 | 1.4339 | 1.3514 | 0.19184 | 1210 | Fixed Single Family Units | PB-29 | Basin 1 Drainage Improvements Phase II | [7 empty] | 175.0182 | City of Palm Bay | DEP | Basin 1 Drainage Improvements Phase 1 | Baffle box, modular wetlands, and upward filter. | BMP Treatment Train | Completed | 2017 |  |  | A | 175 | $250,000 | Not provided | DEP | DEP - $250,000 | S0876 | Structural | 2016 | Central Indian River Lagoon | Not provided | Not provided | Not provided | BMPTrains | yes | 100.4167 | 541.4472
26033 | City of Palm Bay | Central IRL | A | IR12-21 | 0.56 | 0.48 | 0.0025965 | 10.1002 | 1.4339 | 0.026225 | 0.003723 | 1410 | Retail Sales and Services | PB-29 | Basin 1 Drainage Improvements Phase II | [7 empty] | 175.0182 | City of Palm Bay | DEP | Basin 1 Drainage Improvements Phase 1 | Baffle box, modular wetlands, and upward filter. | BMP Treatment Train | Completed | 2017 |  |  | A | 175 | $250,000 | Not provided | DEP | DEP - $250,000 | S0876 | Structural | 2016 | Central Indian River Lagoon | Not provided | Not provided | Not provided | BMPTrains | yes | 15.6569 | 10.5075
26034 | City of Palm Bay | Central IRL | A | IR12-21 | 0.56 | 0.48 | 0.036748 | 10.1002 | 1.4339 | 0.37116 | 0.052692 | 1750 | Governmental | PB-29 | Basin 1 Drainage Improvements Phase II | [7 empty] | 175.0182 | City of Palm Bay | DEP | Basin 1 Drainage Improvements Phase 1 | Baffle box, modular wetlands, and upward filter. | BMP Treatment Train | Completed | 2017 |  |  | A | 175 | $250,000 | Not provided | DEP | DEP - $250,000 | S0876 | Structural | 2016 | Central Indian River Lagoon | Not provided | Not provided | Not provided | BMPTrains | yes | 59.0474 | 148.7139
26035 | City of Palm Bay | Central IRL | A | IR12-21 | 0.56 | 0.48 | 0.1486 | 10.1002 | 1.4339 | 1.5009 | 0.21307 | 1430 | Professional Services | PB-29 | Basin 1 Drainage Improvements Phase II | [7 empty] | 175.0182 | City of Palm Bay | DEP | Basin 1 Drainage Improvements Phase 1 | Baffle box, modular wetlands, and upward filter. | BMP Treatment Train | Completed | 2017 |  |  | A | 175 | $250,000 | Not provided | DEP | DEP - $250,000 | S0876 | Structural | 2016 | Central Indian River Lagoon | Not provided | Not provided | Not provided | BMPTrains | yes | 107.411 | 601.3588
26036 | City of Melbourne | Central IRL | A | IR12-21 | 0.56 | 0.48 | 0.0033634 | 11.2707 | 1.4851 | 0.037908 | 0.0049951 | 1400 | Commercial and Services | PB-29 | Basin 1 Drainage Improvements Phase II | [7 empty] | 175.0182 | City of Palm Bay | DEP | Basin 1 Drainage Improvements Phase 1 | Baffle box, modular wetlands, and upward filter. | BMP Treatment Train | Completed | 2017 |  |  | A | 175 | $250,000 | Not provided | DEP | DEP - $250,000 | S0876 | Structural | 2016 | Central Indian River Lagoon | Not provided | Not provided | Not provided | BMPTrains | yes | 114.4153 | 13.6112
26037 | City of Melbourne | Central IRL | A | IR12-21 | 0.56 | 0.48 | 0.39039 | 11.2707 | 1.4851 | 4.4 | 0.57978 | 1410 | Retail Sales and Services | PB-29 | Basin 1 Drainage Improvements Phase II | [7 empty] | 175.0182 | City of Palm Bay | DEP | Basin 1 Drainage Improvements Phase 1 | Baffle box, modular wetlands, and upward filter. | BMP Treatment Train | Completed | 2017 |  |  | A | 175 | $250,000 | Not provided | DEP | DEP - $250,000 | S0876 | Structural | 2016 | Central Indian River Lagoon | Not provided | Not provided | Not provided | BMPTrains | yes | 168.987 | 1579.8721
26038 | City of Melbourne | Central IRL | A | IR12-21 | 0.56 | 0.48 | 0.053106 | 9.1145 | 1.2308 | 0.48403 | 0.065365 | 1400 | Commercial and Services | PB-29 | Basin 1 Drainage Improvements Phase II | [7 empty] | 175.0182 | City of Palm Bay | DEP | Basin 1 Drainage Improvements Phase 1 | Baffle box, modular wetlands, and upward filter. | BMP Treatment Train | Completed | 2017 |  |  | A | 175 | $250,000 | Not provided | DEP | DEP - $250,000 | S0876 | Structural | 2016 | Central Indian River Lagoon | Not provided | Not provided | Not provided | BMPTrains | yes | 77.2063 | 214.9104
26039 | City of Melbourne | Central IRL | A | IR12-21 | 0.56 | 0.48 | 0.10059 | 9.1145 | 1.2308 | 0.91681 | 0.12381 | 1720 | Religious | PB-29 | Basin 1 Drainage Improvements Phase II | [7 empty] | 175.0182 | City of Palm Bay | DEP | Basin 1 Drainage Improvements Phase 1 | Baffle box, modular wetlands, and upward filter. | BMP Treatment Train | Completed | 2017 |  |  | A | 175 | $250,000 | Not provided | DEP | DEP - $250,000 | S0876 | Structural | 2016 | Central Indian River Lagoon | Not provided | Not provided | Not provided | BMPTrains | yes | 104.5051 | 407.0691
26040 | City of Melbourne | Central IRL | A | IR12-21 | 0.56 | 0.48 | 0.34698 | 9.1145 | 1.2308 | 3.1625 | 0.42707 | 1410 | Retail Sales and Services | PB-29 | Basin 1 Drainage Improvements Phase II | [7 empty] | 175.0182 | City of Palm Bay | DEP | Basin 1 Drainage Improvements Phase 1 | Baffle box, modular wetlands, and upward filter. | BMP Treatment Train | Completed | 2017 |  |  | A | 175 | $250,000 | Not provided | DEP | DEP - $250,000 | S0876 | Structural | 2016 | Central Indian River Lagoon | Not provided | Not provided | Not provided | BMPTrains | yes | 153.4467 | 1404.1616
26041 | City of Melbourne | Central IRL | A | IR12-21 | 0.56 | 0.48 | 0.11709 | 9.1145 | 1.2308 | 1.0672 | 0.14412 | 1420 | Wholesale Sales and Services <Excluding warehouses associated with industrial use> | PB-29 | Basin 1 Drainage Improvements Phase II | [7 empty] | 175.0182 | City of Palm Bay | DEP | Basin 1 Drainage Improvements Phase 1 | Baffle box, modular wetlands, and upward filter. | BMP Treatment Train | Completed | 2017 |  |  | A | 175 | $250,000 | Not provided | DEP | DEP - $250,000 | S0876 | Structural | 2016 | Central Indian River Lagoon | Not provided | Not provided | Not provided | BMPTrains | yes | 103.3893 | 473.8589
26042 | Agricultural Lands | Central IRL | A | IR12-21 | 0.56 | 0.48 | 0.098565 | 7.3844 | 1.0863 | 0.72784 | 0.10707 | 2110 | Improved Pasture | PB-29 | Basin 1 Drainage Improvements Phase II | [7 empty] | 175.0182 | City of Palm Bay | DEP | Basin 1 Drainage Improvements Phase 1 | Baffle box, modular wetlands, and upward filter. | BMP Treatment Train | Completed | 2017 |  |  | A | 175 | $250,000 | Not provided | DEP | DEP - $250,000 | S0876 | Structural | 2016 | Central Indian River Lagoon | Not provided | Not provided | Not provided | BMPTrains | yes | 93.4912 | 398.8765
26043 | Natural Lands | Central IRL | A | IR12-21 | 0.56 | 0.48 | 0.080483 | 7.3844 | 1.0863 | 0.59432 | 0.087425 | 3200 | Shrub and Brushland | PB-29 | Basin 1 Drainage Improvements Phase II | [7 empty] | 175.0182 | City of Palm Bay | DEP | Basin 1 Drainage Improvements Phase 1 | Baffle box, modular wetlands, and upward filter. | BMP Treatment Train | Completed | 2017 |  |  | A | 175 | $250,000 | Not provided | DEP | DEP - $250,000 | S0876 | Structural | 2016 | Central Indian River Lagoon | Not provided | Not provided | Not provided | BMPTrains | yes | 120.9726 | 325.7039
26044 | City of Palm Bay | Central IRL | A | IR12-21 | 0.56 | 0.48 | 0.00017144 | 7.3844 | 1.0863 | 0.001266 | 0.00018623 | 1550 | Other Light Industrial | PB-29 | Basin 1 Drainage Improvements Phase II | [7 empty] | 175.0182 | City of Palm Bay | DEP | Basin 1 Drainage Improvements Phase 1 | Baffle box, modular wetlands, and upward filter. | BMP Treatment Train | Completed | 2017 |  |  | A | 175 | $250,000 | Not provided | DEP | DEP - $250,000 | S0876 | Structural | 2016 | Central Indian River Lagoon | Not provided | Not provided | Not provided | BMPTrains | yes | 4.3791 | 0.6938
26045 | Natural Lands | Central IRL | A | IR12-21 | 0.56 | 0.48 | 0.052634 | 7.3844 | 1.0863 | 0.38867 | 0.057174 | 3200 | Shrub and Brushland | PB-29 | Basin 1 Drainage Improvements Phase II | [7 empty] | 175.0182 | City of Palm Bay | DEP | Basin 1 Drainage Improvements Phase 1 | Baffle box, modular wetlands, and upward filter. | BMP Treatment Train | Completed | 2017 |  |  | A | 175 | $250,000 | Not provided | DEP | DEP - $250,000 | S0876 | Structural | 2016 | Central Indian River Lagoon | Not provided | Not provided | Not provided | BMPTrains | yes | 105.2634 | 213.0009
26046 | City of Palm Bay | Central IRL | A | IR12-21 | 0.56 | 0.48 | 1.3933e-05 | 7.3844 | 1.0863 | 0.00010288 | 1.5134e-05 | 1330 | Residential, High density; Multiple Dwelling Units, Low Rise <Two stories or less> | PB-29 | Basin 1 Drainage Improvements Phase II | [7 empty] | 175.0182 | City of Palm Bay | DEP | Basin 1 Drainage Improvements Phase 1 | Baffle box, modular wetlands, and upward filter. | BMP Treatment Train | Completed | 2017 |  |  | A | 175 | $250,000 | Not provided | DEP | DEP - $250,000 | S0876 | Structural | 2016 | Central Indian River Lagoon | Not provided | Not provided | Not provided | BMPTrains | yes | 1.1022 | 0.056383
26047 | City of Palm Bay | Central IRL | A | IR12-21 | 0.56 | 0.48 | 0.0055839 | 7.3844 | 1.0863 | 0.041234 | 0.0060655 | 1210 | Fixed Single Family Units | PB-29 | Basin 1 Drainage Improvements Phase II | [7 empty] | 175.0182 | City of Palm Bay | DEP | Basin 1 Drainage Improvements Phase 1 | Baffle box, modular wetlands, and upward filter. | BMP Treatment Train | Completed | 2017 |  |  | A | 175 | $250,000 | Not provided | DEP | DEP - $250,000 | S0876 | Structural | 2016 | Central Indian River Lagoon | Not provided | Not provided | Not provided | BMPTrains | yes | 26.1061 | 22.5971
26048 | City of Palm Bay | Central IRL | A | IR12-21 | 0.56 | 0.48 | 0.074375 | 7.3844 | 1.0863 | 0.54922 | 0.08079 | 1330 | Residential, High density; Multiple Dwelling Units, Low Rise <Two stories or less> | PB-29 | Basin 1 Drainage Improvements Phase II | [7 empty] | 175.0182 | City of Palm Bay | DEP | Basin 1 Drainage Improvements Phase 1 | Baffle box, modular wetlands, and upward filter. | BMP Treatment Train | Completed | 2017 |  |  | A | 175 | $250,000 | Not provided | DEP | DEP - $250,000 | S0876 | Structural | 2016 | Central Indian River Lagoon | Not provided | Not provided | Not provided | BMPTrains | yes | 79.45 | 300.9849
26049 | City of Melbourne | Central IRL | A | IR12-21 | 0.56 | 0.48 | 0.15076 | 9.632 | 1.5117 | 1.4522 | 0.2279 | 1200 | Residential, Medium Density-Two-five dwellingunits per acre | PB-29 | Basin 1 Drainage Improvements Phase II | [7 empty] | 175.0182 | City of Palm Bay | DEP | Basin 1 Drainage Improvements Phase 1 | Baffle box, modular wetlands, and upward filter. | BMP Treatment Train | Completed | 2017 |  |  | A | 175 | $250,000 | Not provided | DEP | DEP - $250,000 | S0876 | Structural | 2016 | Central Indian River Lagoon | Not provided | Not provided | Not provided | BMPTrains | yes | 124.2985 | 610.1205
26050 | City of Melbourne | Central IRL | A | IR12-21 | 0.56 | 0.48 | 2.9642e-05 | 9.632 | 1.5117 | 0.00028551 | 4.4809e-05 | 1700 | Institutional (Educational,religious,health and military facilities) | PB-29 | Basin 1 Drainage Improvements Phase II | [7 empty] | 175.0182 | City of Palm Bay | DEP | Basin 1 Drainage Improvements Phase 1 | Baffle box, modular wetlands, and upward filter. | BMP Treatment Train | Completed | 2017 |  |  | A | 175 | $250,000 | Not provided | DEP | DEP - $250,000 | S0876 | Structural | 2016 | Central Indian River Lagoon | Not provided | Not provided | Not provided | BMPTrains | yes | 7.3807 | 0.11996
26051 | City of Melbourne | Central IRL | A | IR12-21 | 0.56 | 0.48 | 0.15977 | 9.632 | 1.5117 | 1.5389 | 0.24152 | 1330 | Residential, High density; Multiple Dwelling Units, Low Rise <Two stories or less> | PB-29 | Basin 1 Drainage Improvements Phase II | [7 empty] | 175.0182 | City of Palm Bay | DEP | Basin 1 Drainage Improvements Phase 1 | Baffle box, modular wetlands, and upward filter. | BMP Treatment Train | Completed | 2017 |  |  | A | 175 | $250,000 | Not provided | DEP | DEP - $250,000 | S0876 | Structural | 2016 | Central Indian River Lagoon | Not provided | Not provided | Not provided | BMPTrains | yes | 109.5929 | 646.5738
26052 | City of Melbourne | Central IRL | A | IR12-21 | 0.56 | 0.48 | 0.3072 | 9.632 | 1.5117 | 2.9589 | 0.46438 | 1750 | Governmental | PB-29 | Basin 1 Drainage Improvements Phase II | [7 empty] | 175.0182 | City of Palm Bay | DEP | Basin 1 Drainage Improvements Phase 1 | Baffle box, modular wetlands, and upward filter. | BMP Treatment Train | Completed | 2017 |  |  | A | 175 | $250,000 | Not provided | DEP | DEP - $250,000 | S0876 | Structural | 2016 | Central Indian River Lagoon | Not provided | Not provided | Not provided | BMPTrains | yes | 141.4052 | 1243.1857
26053 | City of Melbourne | Central IRL | A | IR12-21 | 0.56 | 0.48 | 0.5406 | 11.4145 | 1.5091 | 6.1707 | 0.81584 | 1400 | Commercial and Services | PB-29 | Basin 1 Drainage Improvements Phase II | [7 empty] | 175.0182 | City of Palm Bay | DEP | Basin 1 Drainage Improvements Phase 1 | Baffle box, modular wetlands, and upward filter. | BMP Treatment Train | Completed | 2017 |  |  | A | 175 | $250,000 | Not provided | DEP | DEP - $250,000 | S0876 | Structural | 2016 | Central Indian River Lagoon | Not provided | Not provided | Not provided | BMPTrains | yes | 186.5792 | 2187.7297
26054 | City of Melbourne | Central IRL | A | IR12-21 | 0.56 | 0.48 | 0.077164 | 11.4145 | 1.5091 | 0.88079 | 0.11645 | 1420 | Wholesale Sales and Services <Excluding warehouses associated with industrial use> | PB-29 | Basin 1 Drainage Improvements Phase II | [7 empty] | 175.0182 | City of Palm Bay | DEP | Basin 1 Drainage Improvements Phase 1 | Baffle box, modular wetlands, and upward filter. | BMP Treatment Train | Completed | 2017 |  |  | A | 175 | $250,000 | Not provided | DEP | DEP - $250,000 | S0876 | Structural | 2016 | Central Indian River Lagoon | Not provided | Not provided | Not provided | BMPTrains | yes | 93.0707 | 312.2703
26055 | City of Melbourne | Central IRL | A | IR12-21 | 0.56 | 0.48 | 0.16507 | 9.4876 | 1.3934 | 1.5661 | 0.23 | 1210 | Fixed Single Family Units | PB-29 | Basin 1 Drainage Improvements Phase II | [7 empty] | 175.0182 | City of Palm Bay | DEP | Basin 1 Drainage Improvements Phase 1 | Baffle box, modular wetlands, and upward filter. | BMP Treatment Train | Completed | 2017 |  |  | A | 175 | $250,000 | Not provided | DEP | DEP - $250,000 | S0876 | Structural | 2016 | Central Indian River Lagoon | Not provided | Not provided | Not provided | BMPTrains | yes | 126.6957 | 668.0129
26056 | City of Melbourne | Central IRL | A | IR12-21 | 0.56 | 0.48 | 0.18597 | 9.4876 | 1.3934 | 1.7644 | 0.25912 | 1210 | Fixed Single Family Units | PB-29 | Basin 1 Drainage Improvements Phase II | [7 empty] | 175.0182 | City of Palm Bay | DEP | Basin 1 Drainage Improvements Phase 1 | Baffle box, modular wetlands, and upward filter. | BMP Treatment Train | Completed | 2017 |  |  | A | 175 | $250,000 | Not provided | DEP | DEP - $250,000 | S0876 | Structural | 2016 | Central Indian River Lagoon | Not provided | Not provided | Not provided | BMPTrains | yes | 130.1658 | 752.5874
26057 | City of Palm Bay | Central IRL | A | IR12-21 | 0.56 | 0.48 | 0.00028561 | 7.3849 | 0.96538 | 0.0021092 | 0.00027572 | 1400 | Commercial and Services | PB-29 | Basin 1 Drainage Improvements Phase II | [7 empty] | 175.0182 | City of Palm Bay | DEP | Basin 1 Drainage Improvements Phase 1 | Baffle box, modular wetlands, and upward filter. | BMP Treatment Train | Completed | 2017 |  |  | A | 175 | $250,000 | Not provided | DEP | DEP - $250,000 | S0876 | Structural | 2016 | Central Indian River Lagoon | Not provided | Not provided | Not provided | BMPTrains | yes | 6.0433 | 1.1558
26058 | City of Palm Bay | Central IRL | A | IR12-21 | 0.56 | 0.48 | 0.019603 | 7.3849 | 0.96538 | 0.14477 | 0.018925 | 1400 | Commercial and Services | PB-29 | Basin 1 Drainage Improvements Phase II | [7 empty] | 175.0182 | City of Palm Bay | DEP | Basin 1 Drainage Improvements Phase 1 | Baffle box, modular wetlands, and upward filter. | BMP Treatment Train | Completed | 2017 |  |  | A | 175 | $250,000 | Not provided | DEP | DEP - $250,000 | S0876 | Structural | 2016 | Central Indian River Lagoon | Not provided | Not provided | Not provided | BMPTrains | yes | 129.6937 | 79.3313
26059 | City of Palm Bay | Central IRL | A | IR12-21 | 0.56 | 0.48 | 0.19037 | 7.3849 | 0.96538 | 1.4059 | 0.18378 | 1410 | Retail Sales and Services | PB-29 | Basin 1 Drainage Improvements Phase II | [7 empty] | 175.0182 | City of Palm Bay | DEP | Basin 1 Drainage Improvements Phase 1 | Baffle box, modular wetlands, and upward filter. | BMP Treatment Train | Completed | 2017 |  |  | A | 175 | $250,000 | Not provided | DEP | DEP - $250,000 | S0876 | Structural | 2016 | Central Indian River Lagoon | Not provided | Not provided | Not provided | BMPTrains | yes | 137.0567 | 770.3908
26060 | City of Palm Bay | Central IRL | A | IR12-21 | 0.56 | 0.48 | 0.11138 | 7.3849 | 0.96538 | 0.82253 | 0.10752 | 1420 | Wholesale Sales and Services <Excluding warehouses associated with industrial use> | PB-29 | Basin 1 Drainage Improvements Phase II | [7 empty] | 175.0182 | City of Palm Bay | DEP | Basin 1 Drainage Improvements Phase 1 | Baffle box, modular wetlands, and upward filter. | BMP Treatment Train | Completed | 2017 |  |  | A | 175 | $250,000 | Not provided | DEP | DEP - $250,000 | S0876 | Structural | 2016 | Central Indian River Lagoon | Not provided | Not provided | Not provided | BMPTrains | yes | 131.4595 | 450.7356
26061 | Natural Lands | Central IRL | A | IR12-21 | 0.56 | 0.48 | 0.066882 | 8.7451 | 1.1026 | 0.58489 | 0.073741 | 4110 | Pine flatwoods | PB-29 | Basin 1 Drainage Improvements Phase II | [7 empty] | 175.0182 | City of Palm Bay | DEP | Basin 1 Drainage Improvements Phase 1 | Baffle box, modular wetlands, and upward filter. | BMP Treatment Train | Completed | 2017 |  |  | A | 175 | $250,000 | Not provided | DEP | DEP - $250,000 | S0876 | Structural | 2016 | Central Indian River Lagoon | Not provided | Not provided | Not provided | BMPTrains | yes | 80.2147 | 270.6606
26062 | City of Palm Bay | Central IRL | A | IR12-21 | 0.56 | 0.48 | 0.03715 | 8.7451 | 1.1026 | 0.32488 | 0.040961 | 8140 | Roads and Highways | PB-29 | Basin 1 Drainage Improvements Phase II | [7 empty] | 175.0182 | City of Palm Bay | DEP | Basin 1 Drainage Improvements Phase 1 | Baffle box, modular wetlands, and upward filter. | BMP Treatment Train | Completed | 2017 |  |  | A | 175 | $250,000 | Not provided | DEP | DEP - $250,000 | S0876 | Structural | 2016 | Central Indian River Lagoon | Not provided | Not provided | Not provided | BMPTrains | yes | 86.5508 | 150.3422
26063 | City of Melbourne | Central IRL | A | IR12-21 | 0.56 | 0.48 | 0.3207 | 11.3504 | 1.5066 | 3.6401 | 0.48318 | 1400 | Commercial and Services | PB-29 | Basin 1 Drainage Improvements Phase II | [7 empty] | 175.0182 | City of Palm Bay | DEP | Basin 1 Drainage Improvements Phase 1 | Baffle box, modular wetlands, and upward filter. | BMP Treatment Train | Completed | 2017 |  |  | A | 175 | $250,000 | Not provided | DEP | DEP - $250,000 | S0876 | Structural | 2016 | Central Indian River Lagoon | Not provided | Not provided | Not provided | BMPTrains | yes | 154.3535 | 1297.8455
26064 | City of Melbourne | Central IRL | A | IR12-21 | 0.56 | 0.48 | 0.14405 | 11.3504 | 1.5066 | 1.635 | 0.21703 | 1420 | Wholesale Sales and Services <Excluding warehouses associated with industrial use> | PB-29 | Basin 1 Drainage Improvements Phase II | [7 empty] | 175.0182 | City of Palm Bay | DEP | Basin 1 Drainage Improvements Phase 1 | Baffle box, modular wetlands, and upward filter. | BMP Treatment Train | Completed | 2017 |  |  | A | 175 | $250,000 | Not provided | DEP | DEP - $250,000 | S0876 | Structural | 2016 | Central Indian River Lagoon | Not provided | Not provided | Not provided | BMPTrains | yes | 101.9758 | 582.9435
26065 | City of Melbourne | Central IRL | A | IR12-21 | 0.56 | 0.48 | 0.1416 | 11.3504 | 1.5066 | 1.6073 | 0.21334 | 1420 | Wholesale Sales and Services <Excluding warehouses associated with industrial use> | PB-29 | Basin 1 Drainage Improvements Phase II | [7 empty] | 175.0182 | City of Palm Bay | DEP | Basin 1 Drainage Improvements Phase 1 | Baffle box, modular wetlands, and upward filter. | BMP Treatment Train | Completed | 2017 |  |  | A | 175 | $250,000 | Not provided | DEP | DEP - $250,000 | S0876 | Structural | 2016 | Central Indian River Lagoon | Not provided | Not provided | Not provided | BMPTrains | yes | 101.1972 | 573.0525
26066 | City of Melbourne | Central IRL | A | IR12-21 | 0.56 | 0.48 | 0.0089479 | 11.3504 | 1.5066 | 0.10156 | 0.013481 | 1420 | Wholesale Sales and Services <Excluding warehouses associated with industrial use> | PB-29 | Basin 1 Drainage Improvements Phase II | [7 empty] | 175.0182 | City of Palm Bay | DEP | Basin 1 Drainage Improvements Phase 1 | Baffle box, modular wetlands, and upward filter. | BMP Treatment Train | Completed | 2017 |  |  | A | 175 | $250,000 | Not provided | DEP | DEP - $250,000 | S0876 | Structural | 2016 | Central Indian River Lagoon | Not provided | Not provided | Not provided | BMPTrains | yes | 31.8141 | 36.2111
26067 | City of Melbourne | Central IRL | A | IR12-21 | 0.56 | 0.48 | 0.0024581 | 11.3504 | 1.5066 | 0.0279 | 0.0037034 | 1410 | Retail Sales and Services | PB-29 | Basin 1 Drainage Improvements Phase II | [7 empty] | 175.0182 | City of Palm Bay | DEP | Basin 1 Drainage Improvements Phase 1 | Baffle box, modular wetlands, and upward filter. | BMP Treatment Train | Completed | 2017 |  |  | A | 175 | $250,000 | Not provided | DEP | DEP - $250,000 | S0876 | Structural | 2016 | Central Indian River Lagoon | Not provided | Not provided | Not provided | BMPTrains | yes | 16.3646 | 9.9475
26068 | City of Palm Bay | Central IRL | A | IR12-21 | 0.56 | 0.48 | 0.0019185 | 6.9822 | 0.7929 | 0.013395 | 0.0015212 | 1400 | Commercial and Services | PB-29 | Basin 1 Drainage Improvements Phase II | [7 empty] | 175.0182 | City of Palm Bay | DEP | Basin 1 Drainage Improvements Phase 1 | Baffle box, modular wetlands, and upward filter. | BMP Treatment Train | Completed | 2017 |  |  | A | 175 | $250,000 | Not provided | DEP | DEP - $250,000 | S0876 | Structural | 2016 | Central Indian River Lagoon | Not provided | Not provided | Not provided | BMPTrains | yes | 31.119 | 7.764
26069 | City of Palm Bay | Central IRL | A | IR12-21 | 0.56 | 0.48 | 0.01166 | 6.9822 | 0.7929 | 0.081416 | 0.0092455 | 1420 | Wholesale Sales and Services <Excluding warehouses associated with industrial use> | PB-29 | Basin 1 Drainage Improvements Phase II | [7 empty] | 175.0182 | City of Palm Bay | DEP | Basin 1 Drainage Improvements Phase 1 | Baffle box, modular wetlands, and upward filter. | BMP Treatment Train | Completed | 2017 |  |  | A | 175 | $250,000 | Not provided | DEP | DEP - $250,000 | S0876 | Structural | 2016 | Central Indian River Lagoon | Not provided | Not provided | Not provided | BMPTrains | yes | 34.1175 | 47.1882
26070 | City of Palm Bay | Central IRL | A | IR12-21 | 0.56 | 0.48 | 0.011778 | 8.972 | 1.3188 | 0.10567 | 0.015532 | 1210 | Fixed Single Family Units | PB-29 | Basin 1 Drainage Improvements Phase II | [7 empty] | 175.0182 | City of Palm Bay | DEP | Basin 1 Drainage Improvements Phase 1 | Baffle box, modular wetlands, and upward filter. | BMP Treatment Train | Completed | 2017 |  |  | A | 175 | $250,000 | Not provided | DEP | DEP - $250,000 | S0876 | Structural | 2016 | Central Indian River Lagoon | Not provided | Not provided | Not provided | BMPTrains | yes | 98.7794 | 47.6632
26071 | City of Palm Bay | Central IRL | A | IR12-21 | 0.56 | 0.48 | 0.34084 | 8.972 | 1.3188 | 3.058 | 0.44948 | 1210 | Fixed Single Family Units | PB-29 | Basin 1 Drainage Improvements Phase II | [7 empty] | 175.0182 | City of Palm Bay | DEP | Basin 1 Drainage Improvements Phase 1 | Baffle box, modular wetlands, and upward filter. | BMP Treatment Train | Completed | 2017 |  |  | A | 175 | $250,000 | Not provided | DEP | DEP - $250,000 | S0876 | Structural | 2016 | Central Indian River Lagoon | Not provided | Not provided | Not provided | BMPTrains | yes | 167.7658 | 1379.32
26072 | City of Palm Bay | Central IRL | A | IR12-21 | 0.56 | 0.48 | 0.0069556 | 5.2183 | 0.77201 | 0.036296 | 0.0053698 | 1210 | Fixed Single Family Units | PB-29 | Basin 1 Drainage Improvements Phase II | [7 empty] | 175.0182 | City of Palm Bay | DEP | Basin 1 Drainage Improvements Phase 1 | Baffle box, modular wetlands, and upward filter. | BMP Treatment Train | Completed | 2017 |  |  | A | 175 | $250,000 | Not provided | DEP | DEP - $250,000 | S0876 | Structural | 2016 | Central Indian River Lagoon | Not provided | Not provided | Not provided | BMPTrains | yes | 25.4167 | 28.1484
26073 | City of Melbourne | Central IRL | A | IR12-21 | 0.56 | 0.48 | 0.16861 | 9.9832 | 1.4804 | 1.6833 | 0.24961 | 1200 | Residential, Medium Density-Two-five dwellingunits per acre | PB-29 | Basin 1 Drainage Improvements Phase II | [7 empty] | 175.0182 | City of Palm Bay | DEP | Basin 1 Drainage Improvements Phase 1 | Baffle box, modular wetlands, and upward filter. | BMP Treatment Train | Completed | 2017 |  |  | A | 175 | $250,000 | Not provided | DEP | DEP - $250,000 | S0876 | Structural | 2016 | Central Indian River Lagoon | Not provided | Not provided | Not provided | BMPTrains | yes | 127.1234 | 682.3338
26074 | City of Melbourne | Central IRL | A | IR12-21 | 0.56 | 0.48 | 0.001151 | 9.9832 | 1.4804 | 0.01149 | 0.0017039 | 1210 | Fixed Single Family Units | PB-29 | Basin 1 Drainage Improvements Phase II | [7 empty] | 175.0182 | City of Palm Bay | DEP | Basin 1 Drainage Improvements Phase 1 | Baffle box, modular wetlands, and upward filter. | BMP Treatment Train | Completed | 2017 |  |  | A | 175 | $250,000 | Not provided | DEP | DEP - $250,000 | S0876 | Structural | 2016 | Central Indian River Lagoon | Not provided | Not provided | Not provided | BMPTrains | yes | 34.9467 | 4.6577
26075 | City of Melbourne | Central IRL | A | IR12-21 | 0.56 | 0.48 | 0.11995 | 9.9832 | 1.4804 | 1.1975 | 0.17758 | 1210 | Fixed Single Family Units | PB-29 | Basin 1 Drainage Improvements Phase II | [7 empty] | 175.0182 | City of Palm Bay | DEP | Basin 1 Drainage Improvements Phase 1 | Baffle box, modular wetlands, and upward filter. | BMP Treatment Train | Completed | 2017 |  |  | A | 175 | $250,000 | Not provided | DEP | DEP - $250,000 | S0876 | Structural | 2016 | Central Indian River Lagoon | Not provided | Not provided | Not provided | BMPTrains | yes | 99.7098 | 485.4233
26076 | City of Melbourne | Central IRL | A | IR12-21 | 0.56 | 0.48 | 0.17501 | 9.9832 | 1.4804 | 1.7471 | 0.25908 | 1210 | Fixed Single Family Units | PB-29 | Basin 1 Drainage Improvements Phase II | [7 empty] | 175.0182 | City of Palm Bay | DEP | Basin 1 Drainage Improvements Phase 1 | Baffle box, modular wetlands, and upward filter. | BMP Treatment Train | Completed | 2017 |  |  | A | 175 | $250,000 | Not provided | DEP | DEP - $250,000 | S0876 | Structural | 2016 | Central Indian River Lagoon | Not provided | Not provided | Not provided | BMPTrains | yes | 111.6587 | 708.234
26077 | City of Melbourne | Central IRL | A | IR12-21 | 0.56 | 0.48 | 0.15303 | 9.9832 | 1.4804 | 1.5277 | 0.22654 | 1210 | Fixed Single Family Units | PB-29 | Basin 1 Drainage Improvements Phase II | [7 empty] | 175.0182 | City of Palm Bay | DEP | Basin 1 Drainage Improvements Phase 1 | Baffle box, modular wetlands, and upward filter. | BMP Treatment Train | Completed | 2017 |  |  | A | 175 | $250,000 | Not provided | DEP | DEP - $250,000 | S0876 | Structural | 2016 | Central Indian River Lagoon | Not provided | Not provided | Not provided | BMPTrains | yes | 106.3981 | 619.2724
26078 | City of Melbourne | Central IRL | A | IR12-21 | 0.56 | 0.48 | 1.9443e-05 | 9.9832 | 1.4804 | 0.0001941 | 2.8783e-05 | 1210 | Fixed Single Family Units | PB-29 | Basin 1 Drainage Improvements Phase II | [7 empty] | 175.0182 | City of Palm Bay | DEP | Basin 1 Drainage Improvements Phase 1 | Baffle box, modular wetlands, and upward filter. | BMP Treatment Train | Completed | 2017 |  |  | A | 175 | $250,000 | Not provided | DEP | DEP - $250,000 | S0876 | Structural | 2016 | Central Indian River Lagoon | Not provided | Not provided | Not provided | BMPTrains | yes | 5.152 | 0.078681
26079 | Natural Lands | Central IRL | A | IR12-21 | 0.56 | 0.48 | 0.0047839 | 9.7537 | 1.7476 | 0.046661 | 0.0083603 | 3200 | Shrub and Brushland | PB-29 | Basin 1 Drainage Improvements Phase II | [7 empty] | 175.0182 | City of Palm Bay | DEP | Basin 1 Drainage Improvements Phase 1 | Baffle box, modular wetlands, and upward filter. | BMP Treatment Train | Completed | 2017 |  |  | A | 175 | $250,000 | Not provided | DEP | DEP - $250,000 | S0876 | Structural | 2016 | Central Indian River Lagoon | Not provided | Not provided | Not provided | BMPTrains | yes | 23.2392 | 19.3598
26080 | Natural Lands | Central IRL | A | IR12-21 | 0.56 | 0.48 | 0.071093 | 9.7537 | 1.7476 | 0.69342 | 0.12424 | 3200 | Shrub and Brushland | PB-29 | Basin 1 Drainage Improvements Phase II | [7 empty] | 175.0182 | City of Palm Bay | DEP | Basin 1 Drainage Improvements Phase 1 | Baffle box, modular wetlands, and upward filter. | BMP Treatment Train | Completed | 2017 |  |  | A | 175 | $250,000 | Not provided | DEP | DEP - $250,000 | S0876 | Structural | 2016 | Central Indian River Lagoon | Not provided | Not provided | Not provided | BMPTrains | yes | 122.2741 | 287.7012
26081 | City of Palm Bay | Central IRL | A | IR12-21 | 0.56 | 0.48 | 0.0038811 | 9.7537 | 1.7476 | 0.037855 | 0.0067826 | 1300 | Residential, High Density | PB-29 | Basin 1 Drainage Improvements Phase II | [7 empty] | 175.0182 | City of Palm Bay | DEP | Basin 1 Drainage Improvements Phase 1 | Baffle box, modular wetlands, and upward filter. | BMP Treatment Train | Completed | 2017 |  |  | A | 175 | $250,000 | Not provided | DEP | DEP - $250,000 | S0876 | Structural | 2016 | Central Indian River Lagoon | Not provided | Not provided | Not provided | BMPTrains | yes | 20.6525 | 15.7062
26082 | City of Palm Bay | Central IRL | A | IR12-21 | 0.56 | 0.48 | 0.16912 | 9.7537 | 1.7476 | 1.6496 | 0.29555 | 1330 | Residential, High density; Multiple Dwelling Units, Low Rise <Two stories or less> | PB-29 | Basin 1 Drainage Improvements Phase II | [7 empty] | 175.0182 | City of Palm Bay | DEP | Basin 1 Drainage Improvements Phase 1 | Baffle box, modular wetlands, and upward filter. | BMP Treatment Train | Completed | 2017 |  |  | A | 175 | $250,000 | Not provided | DEP | DEP - $250,000 | S0876 | Structural | 2016 | Central Indian River Lagoon | Not provided | Not provided | Not provided | BMPTrains | yes | 106.8952 | 684.4057
26083 | City of Palm Bay | Central IRL | A | IR12-21 | 0.56 | 0.48 | 0.17184 | 9.7537 | 1.7476 | 1.6761 | 0.30031 | 1330 | Residential, High density; Multiple Dwelling Units, Low Rise <Two stories or less> | PB-29 | Basin 1 Drainage Improvements Phase II | [7 empty] | 175.0182 | City of Palm Bay | DEP | Basin 1 Drainage Improvements Phase 1 | Baffle box, modular wetlands, and upward filter. | BMP Treatment Train | Completed | 2017 |  |  | A | 175 | $250,000 | Not provided | DEP | DEP - $250,000 | S0876 | Structural | 2016 | Central Indian River Lagoon | Not provided | Not provided | Not provided | BMPTrains | yes | 111.932 | 695.4115
26084 | City of Melbourne | Central IRL | A | IR12-21 | 0.56 | 0.48 | 0.015558 | 7.772 | 1.0586 | 0.12092 | 0.01647 | 1700 | Institutional (Educational,religious,health and military facilities) | PB-29 | Basin 1 Drainage Improvements Phase II | [7 empty] | 175.0182 | City of Palm Bay | DEP | Basin 1 Drainage Improvements Phase 1 | Baffle box, modular wetlands, and upward filter. | BMP Treatment Train | Completed | 2017 |  |  | A | 175 | $250,000 | Not provided | DEP | DEP - $250,000 | S0876 | Structural | 2016 | Central Indian River Lagoon | Not provided | Not provided | Not provided | BMPTrains | yes | 102.5257 | 62.9629
26085 | City of Melbourne | Central IRL | A | IR12-21 | 0.56 | 0.48 | 0.095305 | 7.772 | 1.0586 | 0.74071 | 0.10089 | 1750 | Governmental | PB-29 | Basin 1 Drainage Improvements Phase II | [7 empty] | 175.0182 | City of Palm Bay | DEP | Basin 1 Drainage Improvements Phase 1 | Baffle box, modular wetlands, and upward filter. | BMP Treatment Train | Completed | 2017 |  |  | A | 175 | $250,000 | Not provided | DEP | DEP - $250,000 | S0876 | Structural | 2016 | Central Indian River Lagoon | Not provided | Not provided | Not provided | BMPTrains | yes | 115.4472 | 385.6864
26086 | FDOT District 5 | Central IRL | A | IR12-21 | 0.56 | 0.48 | 0.028836 | 11.0728 | 1.4588 | 0.31929 | 0.042066 | 1400 | Commercial and Services | PB-29 | Basin 1 Drainage Improvements Phase II | [7 empty] | 175.0182 | City of Palm Bay | DEP | Basin 1 Drainage Improvements Phase 1 | Baffle box, modular wetlands, and upward filter. | BMP Treatment Train | Completed | 2017 |  |  | A | 175 | $250,000 | Not provided | DEP | DEP - $250,000 | S0876 | Structural | 2016 | Central Indian River Lagoon | Not provided | Not provided | Not provided | BMPTrains | yes | 64.2459 | 116.6936
26087 | FDOT District 5 | Central IRL | A | IR12-21 | 0.56 | 0.48 | 0.01847 | 11.0728 | 1.4588 | 0.20451 | 0.026944 | 3100 | Herbaceous Dry Prairie | PB-29 | Basin 1 Drainage Improvements Phase II | [7 empty] | 175.0182 | City of Palm Bay | DEP | Basin 1 Drainage Improvements Phase 1 | Baffle box, modular wetlands, and upward filter. | BMP Treatment Train | Completed | 2017 |  |  | A | 175 | $250,000 | Not provided | DEP | DEP - $250,000 | S0876 | Structural | 2016 | Central Indian River Lagoon | Not provided | Not provided | Not provided | BMPTrains | yes | 55.2487 | 74.7449
26088 | FDOT District 5 | Central IRL | A | IR12-21 | 0.56 | 0.48 | 0.0045048 | 11.0728 | 1.4588 | 0.04988 | 0.0065716 | 8140 | Roads and Highways | PB-29 | Basin 1 Drainage Improvements Phase II | [7 empty] | 175.0182 | City of Palm Bay | DEP | Basin 1 Drainage Improvements Phase 1 | Baffle box, modular wetlands, and upward filter. | BMP Treatment Train | Completed | 2017 |  |  | A | 175 | $250,000 | Not provided | DEP | DEP - $250,000 | S0876 | Structural | 2016 | Central Indian River Lagoon | Not provided | Not provided | Not provided | BMPTrains | yes | 28.7017 | 18.2301
26089 | City of Melbourne | Central IRL | A | IR12-21 | 0.56 | 0.48 | 0.19031 | 11.0728 | 1.4588 | 2.1072 | 0.27762 | 1400 | Commercial and Services | PB-29 | Basin 1 Drainage Improvements Phase II | [7 empty] | 175.0182 | City of Palm Bay | DEP | Basin 1 Drainage Improvements Phase 1 | Baffle box, modular wetlands, and upward filter. | BMP Treatment Train | Completed | 2017 |  |  | A | 175 | $250,000 | Not provided | DEP | DEP - $250,000 | S0876 | Structural | 2016 | Central Indian River Lagoon | Not provided | Not provided | Not provided | BMPTrains | yes | 137.5265 | 770.1405
26090 | City of Melbourne | Central IRL | A | IR12-21 | 0.56 | 0.48 | 0.0024006 | 11.0728 | 1.4588 | 0.026581 | 0.0035021 | 8140 | Roads and Highways | PB-29 | Basin 1 Drainage Improvements Phase II | [7 empty] | 175.0182 | City of Palm Bay | DEP | Basin 1 Drainage Improvements Phase 1 | Baffle box, modular wetlands, and upward filter. | BMP Treatment Train | Completed | 2017 |  |  | A | 175 | $250,000 | Not provided | DEP | DEP - $250,000 | S0876 | Structural | 2016 | Central Indian River Lagoon | Not provided | Not provided | Not provided | BMPTrains | yes | 43.7286 | 9.7149
26091 | City of Melbourne | Central IRL | A | IR12-21 | 0.56 | 0.48 | 0.036229 | 11.0728 | 1.4588 | 0.40116 | 0.052852 | 1750 | Governmental | PB-29 | Basin 1 Drainage Improvements Phase II | [7 empty] | 175.0182 | City of Palm Bay | DEP | Basin 1 Drainage Improvements Phase 1 | Baffle box, modular wetlands, and upward filter. | BMP Treatment Train | Completed | 2017 |  |  | A | 175 | $250,000 | Not provided | DEP | DEP - $250,000 | S0876 | Structural | 2016 | Central Indian River Lagoon | Not provided | Not provided | Not provided | BMPTrains | yes | 53.68 | 146.6152
26092 | City of Melbourne | Central IRL | A | IR12-21 | 0.56 | 0.48 | 0.19791 | 11.0728 | 1.4588 | 2.1914 | 0.28871 | 1410 | Retail Sales and Services | PB-29 | Basin 1 Drainage Improvements Phase II | [7 empty] | 175.0182 | City of Palm Bay | DEP | Basin 1 Drainage Improvements Phase 1 | Baffle box, modular wetlands, and upward filter. | BMP Treatment Train | Completed | 2017 |  |  | A | 175 | $250,000 | Not provided | DEP | DEP - $250,000 | S0876 | Structural | 2016 | Central Indian River Lagoon | Not provided | Not provided | Not provided | BMPTrains | yes | 119.687 | 800.902
26093 | City of Melbourne | Central IRL | A | IR12-21 | 0.56 | 0.48 | 0.088434 | 10.7274 | 1.4113 | 0.94867 | 0.12481 | 1400 | Commercial and Services | PB-29 | Basin 1 Drainage Improvements Phase II | [7 empty] | 175.0182 | City of Palm Bay | DEP | Basin 1 Drainage Improvements Phase 1 | Baffle box, modular wetlands, and upward filter. | BMP Treatment Train | Completed | 2017 |  |  | A | 175 | $250,000 | Not provided | DEP | DEP - $250,000 | S0876 | Structural | 2016 | Central Indian River Lagoon | Not provided | Not provided | Not provided | BMPTrains | yes | 108.2623 | 357.8814
26094 | City of Melbourne | Central IRL | A | IR12-21 | 0.56 | 0.48 | 0.01465 | 10.7274 | 1.4113 | 0.15715 | 0.020675 | 1410 | Retail Sales and Services | PB-29 | Basin 1 Drainage Improvements Phase II | [7 empty] | 175.0182 | City of Palm Bay | DEP | Basin 1 Drainage Improvements Phase 1 | Baffle box, modular wetlands, and upward filter. | BMP Treatment Train | Completed | 2017 |  |  | A | 175 | $250,000 | Not provided | DEP | DEP - $250,000 | S0876 | Structural | 2016 | Central Indian River Lagoon | Not provided | Not provided | Not provided | BMPTrains | yes | 31.0489 | 59.285
26095 | City of Melbourne | Central IRL | A | IR12-21 | 0.56 | 0.48 | 0.20692 | 10.7274 | 1.4113 | 2.2198 | 0.29204 | 1410 | Retail Sales and Services | PB-29 | Basin 1 Drainage Improvements Phase II | [7 empty] | 175.0182 | City of Palm Bay | DEP | Basin 1 Drainage Improvements Phase 1 | Baffle box, modular wetlands, and upward filter. | BMP Treatment Train | Completed | 2017 |  |  | A | 175 | $250,000 | Not provided | DEP | DEP - $250,000 | S0876 | Structural | 2016 | Central Indian River Lagoon | Not provided | Not provided | Not provided | BMPTrains | yes | 121.5065 | 837.3904
26096 | FDOT District 5 | Central IRL | A | IR12-21 | 0.56 | 0.48 | 0.0018856 | 8.9407 | 1.3017 | 0.016858 | 0.0024544 | 3100 | Herbaceous Dry Prairie | PB-29 | Basin 1 Drainage Improvements Phase II | [7 empty] | 175.0182 | City of Palm Bay | DEP | Basin 1 Drainage Improvements Phase 1 | Baffle box, modular wetlands, and upward filter. | BMP Treatment Train | Completed | 2017 |  |  | A | 175 | $250,000 | Not provided | DEP | DEP - $250,000 | S0876 | Structural | 2016 | Central Indian River Lagoon | Not provided | Not provided | Not provided | BMPTrains | yes | 49.2219 | 7.6306
26097 | City of Melbourne | Central IRL | A | IR12-21 | 0.56 | 0.48 | 0.29059 | 8.9407 | 1.3017 | 2.598 | 0.37826 | 1200 | Residential, Medium Density-Two-five dwellingunits per acre | PB-29 | Basin 1 Drainage Improvements Phase II | [7 empty] | 175.0182 | City of Palm Bay | DEP | Basin 1 Drainage Improvements Phase 1 | Baffle box, modular wetlands, and upward filter. | BMP Treatment Train | Completed | 2017 |  |  | A | 175 | $250,000 | Not provided | DEP | DEP - $250,000 | S0876 | Structural | 2016 | Central Indian River Lagoon | Not provided | Not provided | Not provided | BMPTrains | yes | 180.3867 | 1175.9636
26098 | City of Melbourne | Central IRL | A | IR12-21 | 0.56 | 0.48 | 0.11787 | 8.9407 | 1.3017 | 1.0539 | 0.15344 | 1210 | Fixed Single Family Units | PB-29 | Basin 1 Drainage Improvements Phase II | [7 empty] | 175.0182 | City of Palm Bay | DEP | Basin 1 Drainage Improvements Phase 1 | Baffle box, modular wetlands, and upward filter. | BMP Treatment Train | Completed | 2017 |  |  | A | 175 | $250,000 | Not provided | DEP | DEP - $250,000 | S0876 | Structural | 2016 | Central Indian River Lagoon | Not provided | Not provided | Not provided | BMPTrains | yes | 104.1696 | 477.0183
26099 | City of Melbourne | Central IRL | A | IR12-21 | 0.56 | 0.48 | 0.043557 | 8.9407 | 1.3017 | 0.38943 | 0.056698 | 1210 | Fixed Single Family Units | PB-29 | Basin 1 Drainage Improvements Phase II | [7 empty] | 175.0182 | City of Palm Bay | DEP | Basin 1 Drainage Improvements Phase 1 | Baffle box, modular wetlands, and upward filter. | BMP Treatment Train | Completed | 2017 |  |  | A | 175 | $250,000 | Not provided | DEP | DEP - $250,000 | S0876 | Structural | 2016 | Central Indian River Lagoon | Not provided | Not provided | Not provided | BMPTrains | yes | 82.7602 | 176.2684
26100 | Natural Lands | Central IRL | A | IR12-21 | 0.56 | 0.48 | 0.0021141 | 8.9407 | 1.3017 | 0.018902 | 0.002752 | 3100 | Herbaceous Dry Prairie | PB-29 | Basin 1 Drainage Improvements Phase II | [7 empty] | 175.0182 | City of Palm Bay | DEP | Basin 1 Drainage Improvements Phase 1 | Baffle box, modular wetlands, and upward filter. | BMP Treatment Train | Completed | 2017 |  |  | A | 175 | $250,000 | Not provided | DEP | DEP - $250,000 | S0876 | Structural | 2016 | Central Indian River Lagoon | Not provided | Not provided | Not provided | BMPTrains | yes | 52.09 | 8.5556
26101 | Natural Lands | Central IRL | A | IR12-21 | 0.56 | 0.48 | 0.15606 | 7.5729 | 0.81362 | 1.1818 | 0.12697 | 4110 | Pine flatwoods | PB-29 | Basin 1 Drainage Improvements Phase II | [7 empty] | 175.0182 | City of Palm Bay | DEP | Basin 1 Drainage Improvements Phase 1 | Baffle box, modular wetlands, and upward filter. | BMP Treatment Train | Completed | 2017 |  |  | A | 175 | $250,000 | Not provided | DEP | DEP - $250,000 | S0876 | Structural | 2016 | Central Indian River Lagoon | Not provided | Not provided | Not provided | BMPTrains | yes | 130.754 | 631.5518
26102 | City of Palm Bay | Central IRL | A | IR12-21 | 0.56 | 0.48 | 0.056855 | 7.5729 | 0.81362 | 0.43055 | 0.046258 | 1550 | Other Light Industrial | PB-29 | Basin 1 Drainage Improvements Phase II | [7 empty] | 175.0182 | City of Palm Bay | DEP | Basin 1 Drainage Improvements Phase 1 | Baffle box, modular wetlands, and upward filter. | BMP Treatment Train | Completed | 2017 |  |  | A | 175 | $250,000 | Not provided | DEP | DEP - $250,000 | S0876 | Structural | 2016 | Central Indian River Lagoon | Not provided | Not provided | Not provided | BMPTrains | yes | 110.0858 | 230.0821
26103 | City of Palm Bay | Central IRL | A | IR12-21 | 0.56 | 0.48 | 0.068411 | 7.5729 | 0.81362 | 0.51807 | 0.055661 | 1420 | Wholesale Sales and Services <Excluding warehouses associated with industrial use> | PB-29 | Basin 1 Drainage Improvements Phase II | [7 empty] | 175.0182 | City of Palm Bay | DEP | Basin 1 Drainage Improvements Phase 1 | Baffle box, modular wetlands, and upward filter. | BMP Treatment Train | Completed | 2017 |  |  | A | 175 | $250,000 | Not provided | DEP | DEP - $250,000 | S0876 | Structural | 2016 | Central Indian River Lagoon | Not provided | Not provided | Not provided | BMPTrains | yes | 89.1409 | 276.8503
26104 | Agricultural Lands | Central IRL | A | IR12-21 | 0.56 | 0.48 | 0.42734 | 8.2435 | 1.2685 | 3.5228 | 0.54207 | 2110 | Improved Pasture | PB-29 | Basin 1 Drainage Improvements Phase II | [7 empty] | 175.0182 | City of Palm Bay | DEP | Basin 1 Drainage Improvements Phase 1 | Baffle box, modular wetlands, and upward filter. | BMP Treatment Train | Completed | 2017 |  |  | A | 175 | $250,000 | Not provided | DEP | DEP - $250,000 | S0876 | Structural | 2016 | Central Indian River Lagoon | Not provided | Not provided | Not provided | BMPTrains | yes | 175.0754 | 1729.3852
26105 | Natural Lands | Central IRL | A | IR12-21 | 0.56 | 0.48 | 0.047871 | 8.2435 | 1.2685 | 0.39462 | 0.060723 | 3200 | Shrub and Brushland | PB-29 | Basin 1 Drainage Improvements Phase II | [7 empty] | 175.0182 | City of Palm Bay | DEP | Basin 1 Drainage Improvements Phase 1 | Baffle box, modular wetlands, and upward filter. | BMP Treatment Train | Completed | 2017 |  |  | A | 175 | $250,000 | Not provided | DEP | DEP - $250,000 | S0876 | Structural | 2016 | Central Indian River Lagoon | Not provided | Not provided | Not provided | BMPTrains | yes | 116.3031 | 193.7263
26106 | Natural Lands | Central IRL | A | IR12-21 | 0.56 | 0.48 | 0.0011331 | 8.2435 | 1.2685 | 0.0093403 | 0.0014373 | 4110 | Pine flatwoods | PB-29 | Basin 1 Drainage Improvements Phase II | [7 empty] | 175.0182 | City of Palm Bay | DEP | Basin 1 Drainage Improvements Phase 1 | Baffle box, modular wetlands, and upward filter. | BMP Treatment Train | Completed | 2017 |  |  | A | 175 | $250,000 | Not provided | DEP | DEP - $250,000 | S0876 | Structural | 2016 | Central Indian River Lagoon | Not provided | Not provided | Not provided | BMPTrains | yes | 9.4736 | 4.5853
26107 | Natural Lands | Central IRL | A | IR12-21 | 0.56 | 0.48 | 0.59614 | 6.5323 | 0.53301 | 3.8942 | 0.31775 | 4110 | Pine flatwoods | PB-29 | Basin 1 Drainage Improvements Phase II | [7 empty] | 175.0182 | City of Palm Bay | DEP | Basin 1 Drainage Improvements Phase 1 | Baffle box, modular wetlands, and upward filter. | BMP Treatment Train | Completed | 2017 |  |  | A | 175 | $250,000 | Not provided | DEP | DEP - $250,000 | S0876 | Structural | 2016 | Central Indian River Lagoon | Not provided | Not provided | Not provided | BMPTrains | yes | 200.8764 | 2412.4877
26108 | Natural Lands | Central IRL | A | IR12-21 | 0.56 | 0.48 | 0.018992 | 6.5323 | 0.53301 | 0.12406 | 0.010123 | 6460 | Mixed scrub-shrub wetland | PB-29 | Basin 1 Drainage Improvements Phase II | [7 empty] | 175.0182 | City of Palm Bay | DEP | Basin 1 Drainage Improvements Phase 1 | Baffle box, modular wetlands, and upward filter. | BMP Treatment Train | Completed | 2017 |  |  | A | 175 | $250,000 | Not provided | DEP | DEP - $250,000 | S0876 | Structural | 2016 | Central Indian River Lagoon | Not provided | Not provided | Not provided | BMPTrains | yes | 61.3958 | 76.856
26109 | City of Palm Bay | Central IRL | A | IR12-21 | 0.56 | 0.48 | 0.0026332 | 6.5323 | 0.53301 | 0.017201 | 0.0014035 | 8140 | Roads and Highways | PB-29 | Basin 1 Drainage Improvements Phase II | [7 empty] | 175.0182 | City of Palm Bay | DEP | Basin 1 Drainage Improvements Phase 1 | Baffle box, modular wetlands, and upward filter. | BMP Treatment Train | Completed | 2017 |  |  | A | 175 | $250,000 | Not provided | DEP | DEP - $250,000 | S0876 | Structural | 2016 | Central Indian River Lagoon | Not provided | Not provided | Not provided | BMPTrains | yes | 17.3565 | 10.6562
26110 | City of Palm Bay | Central IRL | A | IR12-21 | 0.56 | 0.48 | 0.0078445 | 10.4933 | 1.4825 | 0.082315 | 0.011629 | 1210 | Fixed Single Family Units | PB-29 | Basin 1 Drainage Improvements Phase II | [7 empty] | 175.0182 | City of Palm Bay | DEP | Basin 1 Drainage Improvements Phase 1 | Baffle box, modular wetlands, and upward filter. | BMP Treatment Train | Completed | 2017 |  |  | A | 175 | $250,000 | Not provided | DEP | DEP - $250,000 | S0876 | Structural | 2016 | Central Indian River Lagoon | Not provided | Not provided | Not provided | BMPTrains | yes | 61.1148 | 31.7457
26111 | City of Palm Bay | Central IRL | A | IR12-21 | 0.56 | 0.48 | 2.0727e-05 | 10.4933 | 1.4825 | 0.00021749 | 3.0727e-05 | 1410 | Retail Sales and Services | PB-29 | Basin 1 Drainage Improvements Phase II | [7 empty] | 175.0182 | City of Palm Bay | DEP | Basin 1 Drainage Improvements Phase 1 | Baffle box, modular wetlands, and upward filter. | BMP Treatment Train | Completed | 2017 |  |  | A | 175 | $250,000 | Not provided | DEP | DEP - $250,000 | S0876 | Structural | 2016 | Central Indian River Lagoon | Not provided | Not provided | Not provided | BMPTrains | yes | 2.1064 | 0.083879
26112 | City of Melbourne | Central IRL | A | IR12-21 | 0.56 | 0.48 | 0.0037536 | 9.5535 | 1.404 | 0.03586 | 0.0052702 | 1200 | Residential, Medium Density-Two-five dwellingunits per acre | PB-29 | Basin 1 Drainage Improvements Phase II | [7 empty] | 175.0182 | City of Palm Bay | DEP | Basin 1 Drainage Improvements Phase 1 | Baffle box, modular wetlands, and upward filter. | BMP Treatment Train | Completed | 2017 |  |  | A | 175 | $250,000 | Not provided | DEP | DEP - $250,000 | S0876 | Structural | 2016 | Central Indian River Lagoon | Not provided | Not provided | Not provided | BMPTrains | yes | 71.5879 | 15.1902
26113 | City of Melbourne | Central IRL | A | IR12-21 | 0.56 | 0.48 | 0.056551 | 9.5535 | 1.404 | 0.54027 | 0.079401 | 1210 | Fixed Single Family Units | PB-29 | Basin 1 Drainage Improvements Phase II | [7 empty] | 175.0182 | City of Palm Bay | DEP | Basin 1 Drainage Improvements Phase 1 | Baffle box, modular wetlands, and upward filter. | BMP Treatment Train | Completed | 2017 |  |  | A | 175 | $250,000 | Not provided | DEP | DEP - $250,000 | S0876 | Structural | 2016 | Central Indian River Lagoon | Not provided | Not provided | Not provided | BMPTrains | yes | 93.3944 | 228.8558
26114 | City of Melbourne | Central IRL | A | IR12-21 | 0.56 | 0.48 | 0.01101 | 9.5535 | 1.404 | 0.10518 | 0.015458 | 1210 | Fixed Single Family Units | PB-29 | Basin 1 Drainage Improvements Phase II | [7 empty] | 175.0182 | City of Palm Bay | DEP | Basin 1 Drainage Improvements Phase 1 | Baffle box, modular wetlands, and upward filter. | BMP Treatment Train | Completed | 2017 |  |  | A | 175 | $250,000 | Not provided | DEP | DEP - $250,000 | S0876 | Structural | 2016 | Central Indian River Lagoon | Not provided | Not provided | Not provided | BMPTrains | yes | 27.7895 | 44.5549
26115 | City of Melbourne | Central IRL | A | IR12-21 | 0.56 | 0.48 | 0.040876 | 9.5535 | 1.404 | 0.39051 | 0.057392 | 1210 | Fixed Single Family Units | PB-29 | Basin 1 Drainage Improvements Phase II | [7 empty] | 175.0182 | City of Palm Bay | DEP | Basin 1 Drainage Improvements Phase 1 | Baffle box, modular wetlands, and upward filter. | BMP Treatment Train | Completed | 2017 |  |  | A | 175 | $250,000 | Not provided | DEP | DEP - $250,000 | S0876 | Structural | 2016 | Central Indian River Lagoon | Not provided | Not provided | Not provided | BMPTrains | yes | 55.2525 | 165.419
26116 | City of Melbourne | Central IRL | A | IR12-21 | 0.56 | 0.48 | 0.18956 | 9.5535 | 1.404 | 1.8109 | 0.26615 | 1210 | Fixed Single Family Units | PB-29 | Basin 1 Drainage Improvements Phase II | [7 empty] | 175.0182 | City of Palm Bay | DEP | Basin 1 Drainage Improvements Phase 1 | Baffle box, modular wetlands, and upward filter. | BMP Treatment Train | Completed | 2017 |  |  | A | 175 | $250,000 | Not provided | DEP | DEP - $250,000 | S0876 | Structural | 2016 | Central Indian River Lagoon | Not provided | Not provided | Not provided | BMPTrains | yes | 119.4964 | 767.1076
26117 | City of Melbourne | Central IRL | A | IR12-21 | 0.56 | 0.48 | 0.193 | 9.5535 | 1.404 | 1.8439 | 0.27099 | 1210 | Fixed Single Family Units | PB-29 | Basin 1 Drainage Improvements Phase II | [7 empty] | 175.0182 | City of Palm Bay | DEP | Basin 1 Drainage Improvements Phase 1 | Baffle box, modular wetlands, and upward filter. | BMP Treatment Train | Completed | 2017 |  |  | A | 175 | $250,000 | Not provided | DEP | DEP - $250,000 | S0876 | Structural | 2016 | Central Indian River Lagoon | Not provided | Not provided | Not provided | BMPTrains | yes | 120.0115 | 781.0565
26118 | City of Melbourne | Central IRL | A | IR12-21 | 0.56 | 0.48 | 0.039849 | 9.5535 | 1.404 | 0.38069 | 0.055949 | 1210 | Fixed Single Family Units | PB-29 | Basin 1 Drainage Improvements Phase II | [7 empty] | 175.0182 | City of Palm Bay | DEP | Basin 1 Drainage Improvements Phase 1 | Baffle box, modular wetlands, and upward filter. | BMP Treatment Train | Completed | 2017 |  |  | A | 175 | $250,000 | Not provided | DEP | DEP - $250,000 | S0876 | Structural | 2016 | Central Indian River Lagoon | Not provided | Not provided | Not provided | BMPTrains | yes | 54.6497 | 161.2615
26119 | City of Melbourne | Central IRL | A | IR12-21 | 0.56 | 0.48 | 0.067515 | 9.5535 | 1.404 | 0.645 | 0.094794 | 1210 | Fixed Single Family Units | PB-29 | Basin 1 Drainage Improvements Phase II | [7 empty] | 175.0182 | City of Palm Bay | DEP | Basin 1 Drainage Improvements Phase 1 | Baffle box, modular wetlands, and upward filter. | BMP Treatment Train | Completed | 2017 |  |  | A | 175 | $250,000 | Not provided | DEP | DEP - $250,000 | S0876 | Structural | 2016 | Central Indian River Lagoon | Not provided | Not provided | Not provided | BMPTrains | yes | 94.8364 | 273.2227
26120 | City of Melbourne | Central IRL | A | IR12-21 | 0.56 | 0.48 | 0.01565 | 9.5535 | 1.404 | 0.14951 | 0.021973 | 1210 | Fixed Single Family Units | PB-29 | Basin 1 Drainage Improvements Phase II | [7 empty] | 175.0182 | City of Palm Bay | DEP | Basin 1 Drainage Improvements Phase 1 | Baffle box, modular wetlands, and upward filter. | BMP Treatment Train | Completed | 2017 |  |  | A | 175 | $250,000 | Not provided | DEP | DEP - $250,000 | S0876 | Structural | 2016 | Central Indian River Lagoon | Not provided | Not provided | Not provided | BMPTrains | yes | 31.9076 | 63.332
26121 | City of Palm Bay | Central IRL | A | IR12-21 | 0.56 | 0.48 | 0.0023864 | 10.588 | 1.3999 | 0.025267 | 0.0033408 | 1400 | Commercial and Services | PB-29 | Basin 1 Drainage Improvements Phase II | [7 empty] | 175.0182 | City of Palm Bay | DEP | Basin 1 Drainage Improvements Phase 1 | Baffle box, modular wetlands, and upward filter. | BMP Treatment Train | Completed | 2017 |  |  | A | 175 | $250,000 | Not provided | DEP | DEP - $250,000 | S0876 | Structural | 2016 | Central Indian River Lagoon | Not provided | Not provided | Not provided | BMPTrains | yes | 82.4738 | 9.6573
26122 | City of Palm Bay | Central IRL | A | IR12-21 | 0.56 | 0.48 | 0.060619 | 10.588 | 1.3999 | 0.64184 | 0.084863 | 1420 | Wholesale Sales and Services <Excluding warehouses associated with industrial use> | PB-29 | Basin 1 Drainage Improvements Phase II | [7 empty] | 175.0182 | City of Palm Bay | DEP | Basin 1 Drainage Improvements Phase 1 | Baffle box, modular wetlands, and upward filter. | BMP Treatment Train | Completed | 2017 |  |  | A | 175 | $250,000 | Not provided | DEP | DEP - $250,000 | S0876 | Structural | 2016 | Central Indian River Lagoon | Not provided | Not provided | Not provided | BMPTrains | yes | 74.6357 | 245.3171
26123 | City of Palm Bay | Central IRL | A | IR12-21 | 0.56 | 0.48 | 0.39259 | 10.588 | 1.3999 | 4.1567 | 0.54959 | 1420 | Wholesale Sales and Services <Excluding warehouses associated with industrial use> | PB-29 | Basin 1 Drainage Improvements Phase II | [7 empty] | 175.0182 | City of Palm Bay | DEP | Basin 1 Drainage Improvements Phase 1 | Baffle box, modular wetlands, and upward filter. | BMP Treatment Train | Completed | 2017 |  |  | A | 175 | $250,000 | Not provided | DEP | DEP - $250,000 | S0876 | Structural | 2016 | Central Indian River Lagoon | Not provided | Not provided | Not provided | BMPTrains | yes | 159.8186 | 1588.7367
26124 | City of Palm Bay | Central IRL | A | IR12-21 | 0.56 | 0.48 | 0.086447 | 10.8605 | 2.0244 | 0.93885 | 0.175 | 1200 | Residential, Medium Density-Two-five dwellingunits per acre | PB-29 | Basin 1 Drainage Improvements Phase II | [7 empty] | 175.0182 | City of Palm Bay | DEP | Basin 1 Drainage Improvements Phase 1 | Baffle box, modular wetlands, and upward filter. | BMP Treatment Train | Completed | 2017 |  |  | A | 175 | $250,000 | Not provided | DEP | DEP - $250,000 | S0876 | Structural | 2016 | Central Indian River Lagoon | Not provided | Not provided | Not provided | BMPTrains | yes | 84.766 | 349.8379
26125 | City of Palm Bay | Central IRL | A | IR12-21 | 0.56 | 0.48 | 0.0074376 | 10.8605 | 2.0244 | 0.080776 | 0.015057 | 1200 | Residential, Medium Density-Two-five dwellingunits per acre | PB-29 | Basin 1 Drainage Improvements Phase II | [7 empty] | 175.0182 | City of Palm Bay | DEP | Basin 1 Drainage Improvements Phase 1 | Baffle box, modular wetlands, and upward filter. | BMP Treatment Train | Completed | 2017 |  |  | A | 175 | $250,000 | Not provided | DEP | DEP - $250,000 | S0876 | Structural | 2016 | Central Indian River Lagoon | Not provided | Not provided | Not provided | BMPTrains | yes | 49.4316 | 30.099
26126 | Natural Lands | Central IRL | A | IR12-21 | 0.56 | 0.48 | 0.029103 | 10.8605 | 2.0244 | 0.31607 | 0.058915 | 3200 | Shrub and Brushland | PB-29 | Basin 1 Drainage Improvements Phase II | [7 empty] | 175.0182 | City of Palm Bay | DEP | Basin 1 Drainage Improvements Phase 1 | Baffle box, modular wetlands, and upward filter. | BMP Treatment Train | Completed | 2017 |  |  | A | 175 | $250,000 | Not provided | DEP | DEP - $250,000 | S0876 | Structural | 2016 | Central Indian River Lagoon | Not provided | Not provided | Not provided | BMPTrains | yes | 78.7496 | 117.7739
26127 | City of Palm Bay | Central IRL | A | IR12-21 | 0.56 | 0.48 | 0.01522 | 10.8605 | 2.0244 | 0.16529 | 0.030811 | 1330 | Residential, High density; Multiple Dwelling Units, Low Rise <Two stories or less> | PB-29 | Basin 1 Drainage Improvements Phase II | [7 empty] | 175.0182 | City of Palm Bay | DEP | Basin 1 Drainage Improvements Phase 1 | Baffle box, modular wetlands, and upward filter. | BMP Treatment Train | Completed | 2017 |  |  | A | 175 | $250,000 | Not provided | DEP | DEP - $250,000 | S0876 | Structural | 2016 | Central Indian River Lagoon | Not provided | Not provided | Not provided | BMPTrains | yes | 37.9188 | 61.5922
26128 | City of Palm Bay | Central IRL | A | IR12-21 | 0.56 | 0.48 | 0.3028 | 10.8605 | 2.0244 | 3.2885 | 0.61298 | 1330 | Residential, High density; Multiple Dwelling Units, Low Rise <Two stories or less> | PB-29 | Basin 1 Drainage Improvements Phase II | [7 empty] | 175.0182 | City of Palm Bay | DEP | Basin 1 Drainage Improvements Phase 1 | Baffle box, modular wetlands, and upward filter. | BMP Treatment Train | Completed | 2017 |  |  | A | 175 | $250,000 | Not provided | DEP | DEP - $250,000 | S0876 | Structural | 2016 | Central Indian River Lagoon | Not provided | Not provided | Not provided | BMPTrains | yes | 136.7599 | 1225.3839
26129 | City of Palm Bay | Central IRL | A | IR12-21 | 0.56 | 0.48 | 0.1678 | 10.8605 | 2.0244 | 1.8224 | 0.3397 | 1300 | Residential, High Density | PB-29 | Basin 1 Drainage Improvements Phase II | [7 empty] | 175.0182 | City of Palm Bay | DEP | Basin 1 Drainage Improvements Phase 1 | Baffle box, modular wetlands, and upward filter. | BMP Treatment Train | Completed | 2017 |  |  | A | 175 | $250,000 | Not provided | DEP | DEP - $250,000 | S0876 | Structural | 2016 | Central Indian River Lagoon | Not provided | Not provided | Not provided | BMPTrains | yes | 109.3692 | 679.0738
26130 | City of Palm Bay | Central IRL | A | IR12-21 | 0.56 | 0.48 | 0.0078076 | 10.8605 | 2.0244 | 0.084794 | 0.015805 | 1210 | Fixed Single Family Units | PB-29 | Basin 1 Drainage Improvements Phase II | [7 empty] | 175.0182 | City of Palm Bay | DEP | Basin 1 Drainage Improvements Phase 1 | Baffle box, modular wetlands, and upward filter. | BMP Treatment Train | Completed | 2017 |  |  | A | 175 | $250,000 | Not provided | DEP | DEP - $250,000 | S0876 | Structural | 2016 | Central Indian River Lagoon | Not provided | Not provided | Not provided | BMPTrains | yes | 26.5589 | 31.5961
26131 | City of Melbourne | Central IRL | A | IR12-21 | 0.56 | 0.48 | 0.028117 | 9.8662 | 1.4602 | 0.2774 | 0.041055 | 1200 | Residential, Medium Density-Two-five dwellingunits per acre | PB-29 | Basin 1 Drainage Improvements Phase II | [7 empty] | 175.0182 | City of Palm Bay | DEP | Basin 1 Drainage Improvements Phase 1 | Baffle box, modular wetlands, and upward filter. | BMP Treatment Train | Completed | 2017 |  |  | A | 175 | $250,000 | Not provided | DEP | DEP - $250,000 | S0876 | Structural | 2016 | Central Indian River Lagoon | Not provided | Not provided | Not provided | BMPTrains | yes | 104.5661 | 113.7837
26132 | City of Melbourne | Central IRL | A | IR12-21 | 0.56 | 0.48 | 0.085721 | 9.8662 | 1.4602 | 0.84574 | 0.12517 | 1210 | Fixed Single Family Units | PB-29 | Basin 1 Drainage Improvements Phase II | [7 empty] | 175.0182 | City of Palm Bay | DEP | Basin 1 Drainage Improvements Phase 1 | Baffle box, modular wetlands, and upward filter. | BMP Treatment Train | Completed | 2017 |  |  | A | 175 | $250,000 | Not provided | DEP | DEP - $250,000 | S0876 | Structural | 2016 | Central Indian River Lagoon | Not provided | Not provided | Not provided | BMPTrains | yes | 100.5988 | 346.9001
26133 | City of Melbourne | Central IRL | A | IR12-21 | 0.56 | 0.48 | 0.011588 | 9.8662 | 1.4602 | 0.11433 | 0.016921 | 1210 | Fixed Single Family Units | PB-29 | Basin 1 Drainage Improvements Phase II | [7 empty] | 175.0182 | City of Palm Bay | DEP | Basin 1 Drainage Improvements Phase 1 | Baffle box, modular wetlands, and upward filter. | BMP Treatment Train | Completed | 2017 |  |  | A | 175 | $250,000 | Not provided | DEP | DEP - $250,000 | S0876 | Structural | 2016 | Central Indian River Lagoon | Not provided | Not provided | Not provided | BMPTrains | yes | 27.5341 | 46.896
26134 | City of Melbourne | Central IRL | A | IR12-21 | 0.56 | 0.48 | 0.1901 | 9.8662 | 1.4602 | 1.8755 | 0.27758 | 1210 | Fixed Single Family Units | PB-29 | Basin 1 Drainage Improvements Phase II | [7 empty] | 175.0182 | City of Palm Bay | DEP | Basin 1 Drainage Improvements Phase 1 | Baffle box, modular wetlands, and upward filter. | BMP Treatment Train | Completed | 2017 |  |  | A | 175 | $250,000 | Not provided | DEP | DEP - $250,000 | S0876 | Structural | 2016 | Central Indian River Lagoon | Not provided | Not provided | Not provided | BMPTrains | yes | 120.6072 | 769.2989
26135 | City of Melbourne | Central IRL | A | IR12-21 | 0.56 | 0.48 | 0.027256 | 9.8662 | 1.4602 | 0.26891 | 0.039799 | 1210 | Fixed Single Family Units | PB-29 | Basin 1 Drainage Improvements Phase II | [7 empty] | 175.0182 | City of Palm Bay | DEP | Basin 1 Drainage Improvements Phase 1 | Baffle box, modular wetlands, and upward filter. | BMP Treatment Train | Completed | 2017 |  |  | A | 175 | $250,000 | Not provided | DEP | DEP - $250,000 | S0876 | Structural | 2016 | Central Indian River Lagoon | Not provided | Not provided | Not provided | BMPTrains | yes | 49.0466 | 110.3004
26136 | City of Melbourne | Central IRL | A | IR12-21 | 0.56 | 0.48 | 0.19731 | 9.8662 | 1.4602 | 1.9467 | 0.28811 | 1210 | Fixed Single Family Units | PB-29 | Basin 1 Drainage Improvements Phase II | [7 empty] | 175.0182 | City of Palm Bay | DEP | Basin 1 Drainage Improvements Phase 1 | Baffle box, modular wetlands, and upward filter. | BMP Treatment Train | Completed | 2017 |  |  | A | 175 | $250,000 | Not provided | DEP | DEP - $250,000 | S0876 | Structural | 2016 | Central Indian River Lagoon | Not provided | Not provided | Not provided | BMPTrains | yes | 121.8318 | 798.4747
26137 | City of Melbourne | Central IRL | A | IR12-21 | 0.56 | 0.48 | 0.026379 | 9.8662 | 1.4602 | 0.26026 | 0.038518 | 1210 | Fixed Single Family Units | PB-29 | Basin 1 Drainage Improvements Phase II | [7 empty] | 175.0182 | City of Palm Bay | DEP | Basin 1 Drainage Improvements Phase 1 | Baffle box, modular wetlands, and upward filter. | BMP Treatment Train | Completed | 2017 |  |  | A | 175 | $250,000 | Not provided | DEP | DEP - $250,000 | S0876 | Structural | 2016 | Central Indian River Lagoon | Not provided | Not provided | Not provided | BMPTrains | yes | 49.1843 | 106.7518
26138 | City of Melbourne | Central IRL | A | IR12-21 | 0.56 | 0.48 | 0.044686 | 9.8662 | 1.4602 | 0.44088 | 0.06525 | 1210 | Fixed Single Family Units | PB-29 | Basin 1 Drainage Improvements Phase II | [7 empty] | 175.0182 | City of Palm Bay | DEP | Basin 1 Drainage Improvements Phase 1 | Baffle box, modular wetlands, and upward filter. | BMP Treatment Train | Completed | 2017 |  |  | A | 175 | $250,000 | Not provided | DEP | DEP - $250,000 | S0876 | Structural | 2016 | Central Indian River Lagoon | Not provided | Not provided | Not provided | BMPTrains | yes | 92.0332 | 180.8379
26139 | City of Melbourne | Central IRL | A | IR12-21 | 0.56 | 0.48 | 0.0066117 | 9.8662 | 1.4602 | 0.065232 | 0.0096543 | 1210 | Fixed Single Family Units | PB-29 | Basin 1 Drainage Improvements Phase II | [7 empty] | 175.0182 | City of Palm Bay | DEP | Basin 1 Drainage Improvements Phase 1 | Baffle box, modular wetlands, and upward filter. | BMP Treatment Train | Completed | 2017 |  |  | A | 175 | $250,000 | Not provided | DEP | DEP - $250,000 | S0876 | Structural | 2016 | Central Indian River Lagoon | Not provided | Not provided | Not provided | BMPTrains | yes | 20.7291 | 26.7565
26140 | City of Palm Bay | Central IRL | A | IR12-21 | 0.56 | 0.48 | 0.0043602 | 8.4155 | 1.1404 | 0.036693 | 0.0049723 | 1200 | Residential, Medium Density-Two-five dwellingunits per acre | PB-29 | Basin 1 Drainage Improvements Phase II | [7 empty] | 175.0182 | City of Palm Bay | DEP | Basin 1 Drainage Improvements Phase 1 | Baffle box, modular wetlands, and upward filter. | BMP Treatment Train | Completed | 2017 |  |  | A | 175 | $250,000 | Not provided | DEP | DEP - $250,000 | S0876 | Structural | 2016 | Central Indian River Lagoon | Not provided | Not provided | Not provided | BMPTrains | yes | 20.2893 | 17.645
26141 | City of Palm Bay | Central IRL | A | IR12-21 | 0.56 | 0.48 | 0.080048 | 8.4155 | 1.1404 | 0.67364 | 0.091286 | 1210 | Fixed Single Family Units | PB-29 | Basin 1 Drainage Improvements Phase II | [7 empty] | 175.0182 | City of Palm Bay | DEP | Basin 1 Drainage Improvements Phase 1 | Baffle box, modular wetlands, and upward filter. | BMP Treatment Train | Completed | 2017 |  |  | A | 175 | $250,000 | Not provided | DEP | DEP - $250,000 | S0876 | Structural | 2016 | Central Indian River Lagoon | Not provided | Not provided | Not provided | BMPTrains | yes | 86.2604 | 323.9411
26142 | City of Palm Bay | Central IRL | A | IR12-21 | 0.56 | 0.48 | 0.00024637 | 8.4155 | 1.1404 | 0.0020734 | 0.00028096 | 1210 | Fixed Single Family Units | PB-29 | Basin 1 Drainage Improvements Phase II | [7 empty] | 175.0182 | City of Palm Bay | DEP | Basin 1 Drainage Improvements Phase 1 | Baffle box, modular wetlands, and upward filter. | BMP Treatment Train | Completed | 2017 |  |  | A | 175 | $250,000 | Not provided | DEP | DEP - $250,000 | S0876 | Structural | 2016 | Central Indian River Lagoon | Not provided | Not provided | Not provided | BMPTrains | yes | 4.8231 | 0.99703
26143 | City of Palm Bay | Central IRL | A | IR12-21 | 0.56 | 0.48 | 0.53133 | 8.4155 | 1.1404 | 4.4714 | 0.60592 | 1750 | Governmental | PB-29 | Basin 1 Drainage Improvements Phase II | [7 empty] | 175.0182 | City of Palm Bay | DEP | Basin 1 Drainage Improvements Phase 1 | Baffle box, modular wetlands, and upward filter. | BMP Treatment Train | Completed | 2017 |  |  | A | 175 | $250,000 | Not provided | DEP | DEP - $250,000 | S0876 | Structural | 2016 | Central Indian River Lagoon | Not provided | Not provided | Not provided | BMPTrains | yes | 208.8104 | 2150.1979
26144 | City of Palm Bay | Central IRL | A | IR12-21 | 0.56 | 0.48 | 0.0017839 | 8.4155 | 1.1404 | 0.015012 | 0.0020343 | 1420 | Wholesale Sales and Services <Excluding warehouses associated with industrial use> | PB-29 | Basin 1 Drainage Improvements Phase II | [7 empty] | 175.0182 | City of Palm Bay | DEP | Basin 1 Drainage Improvements Phase 1 | Baffle box, modular wetlands, and upward filter. | BMP Treatment Train | Completed | 2017 |  |  | A | 175 | $250,000 | Not provided | DEP | DEP - $250,000 | S0876 | Structural | 2016 | Central Indian River Lagoon | Not provided | Not provided | Not provided | BMPTrains | yes | 72.0002 | 7.219
26145 | City of Melbourne | Central IRL | A | IR12-21 | 0.56 | 0.48 | 0.39941 | 9.6822 | 1.4197 | 3.8672 | 0.56703 | 1200 | Residential, Medium Density-Two-five dwellingunits per acre | PB-29 | Basin 1 Drainage Improvements Phase II | [7 empty] | 175.0182 | City of Palm Bay | DEP | Basin 1 Drainage Improvements Phase 1 | Baffle box, modular wetlands, and upward filter. | BMP Treatment Train | Completed | 2017 |  |  | A | 175 | $250,000 | Not provided | DEP | DEP - $250,000 | S0876 | Structural | 2016 | Central Indian River Lagoon | Not provided | Not provided | Not provided | BMPTrains | yes | 191.8158 | 1616.3695
26146 | City of Melbourne | Central IRL | A | IR12-21 | 0.56 | 0.48 | 0.16119 | 9.6822 | 1.4197 | 1.5607 | 0.22884 | 1210 | Fixed Single Family Units | PB-29 | Basin 1 Drainage Improvements Phase II | [7 empty] | 175.0182 | City of Palm Bay | DEP | Basin 1 Drainage Improvements Phase 1 | Baffle box, modular wetlands, and upward filter. | BMP Treatment Train | Completed | 2017 |  |  | A | 175 | $250,000 | Not provided | DEP | DEP - $250,000 | S0876 | Structural | 2016 | Central Indian River Lagoon | Not provided | Not provided | Not provided | BMPTrains | yes | 112.2142 | 652.3143
26147 | City of Melbourne | Central IRL | A | IR12-21 | 0.56 | 0.48 | 0.057159 | 9.6822 | 1.4197 | 0.55343 | 0.081147 | 1750 | Governmental | PB-29 | Basin 1 Drainage Improvements Phase II | [7 empty] | 175.0182 | City of Palm Bay | DEP | Basin 1 Drainage Improvements Phase 1 | Baffle box, modular wetlands, and upward filter. | BMP Treatment Train | Completed | 2017 |  |  | A | 175 | $250,000 | Not provided | DEP | DEP - $250,000 | S0876 | Structural | 2016 | Central Indian River Lagoon | Not provided | Not provided | Not provided | BMPTrains | yes | 109.2675 | 231.3162
26148 | City of Palm Bay | Central IRL | A | IR12-21 | 0.56 | 0.48 | 0.12668 | 8.3798 | 1.208 | 1.0615 | 0.15302 | 1200 | Residential, Medium Density-Two-five dwellingunits per acre | PB-29 | Basin 1 Drainage Improvements Phase II | [7 empty] | 175.0182 | City of Palm Bay | DEP | Basin 1 Drainage Improvements Phase 1 | Baffle box, modular wetlands, and upward filter. | BMP Treatment Train | Completed | 2017 |  |  | A | 175 | $250,000 | Not provided | DEP | DEP - $250,000 | S0876 | Structural | 2016 | Central Indian River Lagoon | Not provided | Not provided | Not provided | BMPTrains | yes | 127.182 | 512.6436
26149 | City of Palm Bay | Central IRL | A | IR12-21 | 0.56 | 0.48 | 0.0017307 | 8.3798 | 1.208 | 0.014503 | 0.0020906 | 1210 | Fixed Single Family Units | PB-29 | Basin 1 Drainage Improvements Phase II | [7 empty] | 175.0182 | City of Palm Bay | DEP | Basin 1 Drainage Improvements Phase 1 | Baffle box, modular wetlands, and upward filter. | BMP Treatment Train | Completed | 2017 |  |  | A | 175 | $250,000 | Not provided | DEP | DEP - $250,000 | S0876 | Structural | 2016 | Central Indian River Lagoon | Not provided | Not provided | Not provided | BMPTrains | yes | 23.4788 | 7.0038
26150 | City of Palm Bay | Central IRL | A | IR12-21 | 0.56 | 0.48 | 0.24873 | 8.3798 | 1.208 | 2.0844 | 0.30047 | 1210 | Fixed Single Family Units | PB-29 | Basin 1 Drainage Improvements Phase II | [7 empty] | 175.0182 | City of Palm Bay | DEP | Basin 1 Drainage Improvements Phase 1 | Baffle box, modular wetlands, and upward filter. | BMP Treatment Train | Completed | 2017 |  |  | A | 175 | $250,000 | Not provided | DEP | DEP - $250,000 | S0876 | Structural | 2016 | Central Indian River Lagoon | Not provided | Not provided | Not provided | BMPTrains | yes | 142.7932 | 1006.594
26151 | City of Melbourne | Central IRL | A | IR12-21 | 0.56 | 0.48 | 0.018122 | 9.5609 | 1.4054 | 0.17326 | 0.025468 | 1200 | Residential, Medium Density-Two-five dwellingunits per acre | PB-29 | Basin 1 Drainage Improvements Phase II | [7 empty] | 175.0182 | City of Palm Bay | DEP | Basin 1 Drainage Improvements Phase 1 | Baffle box, modular wetlands, and upward filter. | BMP Treatment Train | Completed | 2017 |  |  | A | 175 | $250,000 | Not provided | DEP | DEP - $250,000 | S0876 | Structural | 2016 | Central Indian River Lagoon | Not provided | Not provided | Not provided | BMPTrains | yes | 102.9481 | 73.3361
26152 | City of Melbourne | Central IRL | A | IR12-21 | 0.56 | 0.48 | 0.11791 | 9.5609 | 1.4054 | 1.1273 | 0.16571 | 1210 | Fixed Single Family Units | PB-29 | Basin 1 Drainage Improvements Phase II | [7 empty] | 175.0182 | City of Palm Bay | DEP | Basin 1 Drainage Improvements Phase 1 | Baffle box, modular wetlands, and upward filter. | BMP Treatment Train | Completed | 2017 |  |  | A | 175 | $250,000 | Not provided | DEP | DEP - $250,000 | S0876 | Structural | 2016 | Central Indian River Lagoon | Not provided | Not provided | Not provided | BMPTrains | yes | 104.641 | 477.1758
26153 | City of Melbourne | Central IRL | A | IR12-21 | 0.56 | 0.48 | 0.023381 | 9.5609 | 1.4054 | 0.22354 | 0.03286 | 1210 | Fixed Single Family Units | PB-29 | Basin 1 Drainage Improvements Phase II | [7 empty] | 175.0182 | City of Palm Bay | DEP | Basin 1 Drainage Improvements Phase 1 | Baffle box, modular wetlands, and upward filter. | BMP Treatment Train | Completed | 2017 |  |  | A | 175 | $250,000 | Not provided | DEP | DEP - $250,000 | S0876 | Structural | 2016 | Central Indian River Lagoon | Not provided | Not provided | Not provided | BMPTrains | yes | 39.299 | 94.6202
26154 | City of Melbourne | Central IRL | A | IR12-21 | 0.56 | 0.48 | 0.18556 | 9.5609 | 1.4054 | 1.7742 | 0.26079 | 1210 | Fixed Single Family Units | PB-29 | Basin 1 Drainage Improvements Phase II | [7 empty] | 175.0182 | City of Palm Bay | DEP | Basin 1 Drainage Improvements Phase 1 | Baffle box, modular wetlands, and upward filter. | BMP Treatment Train | Completed | 2017 |  |  | A | 175 | $250,000 | Not provided | DEP | DEP - $250,000 | S0876 | Structural | 2016 | Central Indian River Lagoon | Not provided | Not provided | Not provided | BMPTrains | yes | 117.8726 | 750.951
26155 | City of Melbourne | Central IRL | A | IR12-21 | 0.56 | 0.48 | 0.038405 | 9.5609 | 1.4054 | 0.36719 | 0.053975 | 1210 | Fixed Single Family Units | PB-29 | Basin 1 Drainage Improvements Phase II | [7 empty] | 175.0182 | City of Palm Bay | DEP | Basin 1 Drainage Improvements Phase 1 | Baffle box, modular wetlands, and upward filter. | BMP Treatment Train | Completed | 2017 |  |  | A | 175 | $250,000 | Not provided | DEP | DEP - $250,000 | S0876 | Structural | 2016 | Central Indian River Lagoon | Not provided | Not provided | Not provided | BMPTrains | yes | 53.985 | 155.4212
26156 | City of Melbourne | Central IRL | A | IR12-21 | 0.56 | 0.48 | 0.19012 | 9.5609 | 1.4054 | 1.8178 | 0.2672 | 1210 | Fixed Single Family Units | PB-29 | Basin 1 Drainage Improvements Phase II | [7 empty] | 175.0182 | City of Palm Bay | DEP | Basin 1 Drainage Improvements Phase 1 | Baffle box, modular wetlands, and upward filter. | BMP Treatment Train | Completed | 2017 |  |  | A | 175 | $250,000 | Not provided | DEP | DEP - $250,000 | S0876 | Structural | 2016 | Central Indian River Lagoon | Not provided | Not provided | Not provided | BMPTrains | yes | 118.3643 | 769.4052
26157 | City of Melbourne | Central IRL | A | IR12-21 | 0.56 | 0.48 | 0.038803 | 9.5609 | 1.4054 | 0.37099 | 0.054533 | 1210 | Fixed Single Family Units | PB-29 | Basin 1 Drainage Improvements Phase II | [7 empty] | 175.0182 | City of Palm Bay | DEP | Basin 1 Drainage Improvements Phase 1 | Baffle box, modular wetlands, and upward filter. | BMP Treatment Train | Completed | 2017 |  |  | A | 175 | $250,000 | Not provided | DEP | DEP - $250,000 | S0876 | Structural | 2016 | Central Indian River Lagoon | Not provided | Not provided | Not provided | BMPTrains | yes | 54.7796 | 157.0307
26158 | City of Melbourne | Central IRL | A | IR12-21 | 0.56 | 0.48 | 0.0036249 | 9.5609 | 1.4054 | 0.034657 | 0.0050943 | 1210 | Fixed Single Family Units | PB-29 | Basin 1 Drainage Improvements Phase II | [7 empty] | 175.0182 | City of Palm Bay | DEP | Basin 1 Drainage Improvements Phase 1 | Baffle box, modular wetlands, and upward filter. | BMP Treatment Train | Completed | 2017 |  |  | A | 175 | $250,000 | Not provided | DEP | DEP - $250,000 | S0876 | Structural | 2016 | Central Indian River Lagoon | Not provided | Not provided | Not provided | BMPTrains | yes | 70.3827 | 14.6693
26159 | City of Melbourne | Central IRL | A | IR12-21 | 0.56 | 0.48 | 0.0018263 | 9.5609 | 1.4054 | 0.017461 | 0.0025666 | 1210 | Fixed Single Family Units | PB-29 | Basin 1 Drainage Improvements Phase II | [7 empty] | 175.0182 | City of Palm Bay | DEP | Basin 1 Drainage Improvements Phase 1 | Baffle box, modular wetlands, and upward filter. | BMP Treatment Train | Completed | 2017 |  |  | A | 175 | $250,000 | Not provided | DEP | DEP - $250,000 | S0876 | Structural | 2016 | Central Indian River Lagoon | Not provided | Not provided | Not provided | BMPTrains | yes | 18.0005 | 7.3906
26160 | City of Palm Bay | Central IRL | A | IR12-21 | 0.56 | 0.48 | 0.18523 | 7.0618 | 0.77356 | 1.3081 | 0.14329 | 1550 | Other Light Industrial | PB-29 | Basin 1 Drainage Improvements Phase II | [7 empty] | 175.0182 | City of Palm Bay | DEP | Basin 1 Drainage Improvements Phase 1 | Baffle box, modular wetlands, and upward filter. | BMP Treatment Train | Completed | 2017 |  |  | A | 175 | $250,000 | Not provided | DEP | DEP - $250,000 | S0876 | Structural | 2016 | Central Indian River Lagoon | Not provided | Not provided | Not provided | BMPTrains | yes | 133.8355 | 749.6052
26161 | Natural Lands | Central IRL | A | IR12-21 | 0.56 | 0.48 | 0.36895 | 7.0618 | 0.77356 | 2.6054 | 0.2854 | 4110 | Pine flatwoods | PB-29 | Basin 1 Drainage Improvements Phase II | [7 empty] | 175.0182 | City of Palm Bay | DEP | Basin 1 Drainage Improvements Phase 1 | Baffle box, modular wetlands, and upward filter. | BMP Treatment Train | Completed | 2017 |  |  | A | 175 | $250,000 | Not provided | DEP | DEP - $250,000 | S0876 | Structural | 2016 | Central Indian River Lagoon | Not provided | Not provided | Not provided | BMPTrains | yes | 165.448 | 1493.0741
26162 | City of Palm Bay | Central IRL | A | IR12-21 | 0.56 | 0.48 | 0.045813 | 7.0618 | 0.77356 | 0.32352 | 0.035439 | 1560 | Other Heavy Industrial | PB-29 | Basin 1 Drainage Improvements Phase II | [7 empty] | 175.0182 | City of Palm Bay | DEP | Basin 1 Drainage Improvements Phase 1 | Baffle box, modular wetlands, and upward filter. | BMP Treatment Train | Completed | 2017 |  |  | A | 175 | $250,000 | Not provided | DEP | DEP - $250,000 | S0876 | Structural | 2016 | Central Indian River Lagoon | Not provided | Not provided | Not provided | BMPTrains | yes | 78.1396 | 185.3988
26163 | City of Palm Bay | Central IRL | A | IR12-21 | 0.56 | 0.48 | 0.17437 | 7.0393 | 0.76365 | 1.2275 | 0.13316 | 1550 | Other Light Industrial | PB-29 | Basin 1 Drainage Improvements Phase II | [7 empty] | 175.0182 | City of Palm Bay | DEP | Basin 1 Drainage Improvements Phase 1 | Baffle box, modular wetlands, and upward filter. | BMP Treatment Train | Completed | 2017 |  |  | A | 175 | $250,000 | Not provided | DEP | DEP - $250,000 | S0876 | Structural | 2016 | Central Indian River Lagoon | Not provided | Not provided | Not provided | BMPTrains | yes | 136.3662 | 705.6523
26164 | Natural Lands | Central IRL | A | IR12-21 | 0.56 | 0.48 | 0.37877 | 7.0393 | 0.76365 | 2.6663 | 0.28925 | 4110 | Pine flatwoods | PB-29 | Basin 1 Drainage Improvements Phase II | [7 empty] | 175.0182 | City of Palm Bay | DEP | Basin 1 Drainage Improvements Phase 1 | Baffle box, modular wetlands, and upward filter. | BMP Treatment Train | Completed | 2017 |  |  | A | 175 | $250,000 | Not provided | DEP | DEP - $250,000 | S0876 | Structural | 2016 | Central Indian River Lagoon | Not provided | Not provided | Not provided | BMPTrains | yes | 167.0379 | 1532.8202
26165 | City of Palm Bay | Central IRL | A | IR12-21 | 0.56 | 0.48 | 0.049507 | 7.0393 | 0.76365 | 0.34849 | 0.037806 | 1550 | Other Light Industrial | PB-29 | Basin 1 Drainage Improvements Phase II | [7 empty] | 175.0182 | City of Palm Bay | DEP | Basin 1 Drainage Improvements Phase 1 | Baffle box, modular wetlands, and upward filter. | BMP Treatment Train | Completed | 2017 |  |  | A | 175 | $250,000 | Not provided | DEP | DEP - $250,000 | S0876 | Structural | 2016 | Central Indian River Lagoon | Not provided | Not provided | Not provided | BMPTrains | yes | 63.5622 | 200.3466
26166 | Natural Lands | Central IRL | A | IR12-21 | 0.56 | 0.48 | 0.28612 | 6.7512 | 0.62478 | 1.9317 | 0.17876 | 4110 | Pine flatwoods | PB-29 | Basin 1 Drainage Improvements Phase II | [7 empty] | 175.0182 | City of Palm Bay | DEP | Basin 1 Drainage Improvements Phase 1 | Baffle box, modular wetlands, and upward filter. | BMP Treatment Train | Completed | 2017 |  |  | A | 175 | $250,000 | Not provided | DEP | DEP - $250,000 | S0876 | Structural | 2016 | Central Indian River Lagoon | Not provided | Not provided | Not provided | BMPTrains | yes | 146.3168 | 1157.8947
26167 | City of Melbourne | Central IRL | A | IR12-21 | 0.56 | 0.48 | 0.55594 | 8.0339 | 1.0781 | 4.4664 | 0.59939 | 1720 | Religious | PB-29 | Basin 1 Drainage Improvements Phase II | [7 empty] | 175.0182 | City of Palm Bay | DEP | Basin 1 Drainage Improvements Phase 1 | Baffle box, modular wetlands, and upward filter. | BMP Treatment Train | Completed | 2017 |  |  | A | 175 | $250,000 | Not provided | DEP | DEP - $250,000 | S0876 | Structural | 2016 | Central Indian River Lagoon | Not provided | Not provided | Not provided | BMPTrains | yes | 187.9791 | 2249.8208
26168 | City of Palm Bay | Central IRL | A | IR12-21 | 0.56 | 0.48 | 0.088013 | 8.5976 | 1.1216 | 0.75671 | 0.098717 | 1200 | Residential, Medium Density-Two-five dwellingunits per acre | PB-29 | Basin 1 Drainage Improvements Phase II | [7 empty] | 175.0182 | City of Palm Bay | DEP | Basin 1 Drainage Improvements Phase 1 | Baffle box, modular wetlands, and upward filter. | BMP Treatment Train | Completed | 2017 |  |  | A | 175 | $250,000 | Not provided | DEP | DEP - $250,000 | S0876 | Structural | 2016 | Central Indian River Lagoon | Not provided | Not provided | Not provided | BMPTrains | yes | 116.6011 | 356.1762
26169 | Natural Lands | Central IRL | A | IR12-21 | 0.56 | 0.48 | 0.34652 | 8.5976 | 1.1216 | 2.9792 | 0.38866 | 6460 | Mixed scrub-shrub wetland | PB-29 | Basin 1 Drainage Improvements Phase II | [7 empty] | 175.0182 | City of Palm Bay | DEP | Basin 1 Drainage Improvements Phase 1 | Baffle box, modular wetlands, and upward filter. | BMP Treatment Train | Completed | 2017 |  |  | A | 175 | $250,000 | Not provided | DEP | DEP - $250,000 | S0876 | Structural | 2016 | Central Indian River Lagoon | Not provided | Not provided | Not provided | BMPTrains | yes | 156.1391 | 1402.3075
26170 | City of Palm Bay | Central IRL | A | IR12-21 | 0.56 | 0.48 | 0.014632 | 8.5976 | 1.1216 | 0.1258 | 0.016411 | 1210 | Fixed Single Family Units | PB-29 | Basin 1 Drainage Improvements Phase II | [7 empty] | 175.0182 | City of Palm Bay | DEP | Basin 1 Drainage Improvements Phase 1 | Baffle box, modular wetlands, and upward filter. | BMP Treatment Train | Completed | 2017 |  |  | A | 175 | $250,000 | Not provided | DEP | DEP - $250,000 | S0876 | Structural | 2016 | Central Indian River Lagoon | Not provided | Not provided | Not provided | BMPTrains | yes | 44.268 | 59.2124
26171 | City of Melbourne | Central IRL | A | IR12-21 | 0.56 | 0.48 | 0.10517 | 9.9739 | 1.479 | 1.0489 | 0.15555 | 1200 | Residential, Medium Density-Two-five dwellingunits per acre | PB-29 | Basin 1 Drainage Improvements Phase II | [7 empty] | 175.0182 | City of Palm Bay | DEP | Basin 1 Drainage Improvements Phase 1 | Baffle box, modular wetlands, and upward filter. | BMP Treatment Train | Completed | 2017 |  |  | A | 175 | $250,000 | Not provided | DEP | DEP - $250,000 | S0876 | Structural | 2016 | Central Indian River Lagoon | Not provided | Not provided | Not provided | BMPTrains | yes | 117.0388 | 425.6026
26172 | City of Melbourne | Central IRL | A | IR12-21 | 0.56 | 0.48 | 0.048205 | 9.9739 | 1.479 | 0.48079 | 0.071297 | 1210 | Fixed Single Family Units | PB-29 | Basin 1 Drainage Improvements Phase II | [7 empty] | 175.0182 | City of Palm Bay | DEP | Basin 1 Drainage Improvements Phase 1 | Baffle box, modular wetlands, and upward filter. | BMP Treatment Train | Completed | 2017 |  |  | A | 175 | $250,000 | Not provided | DEP | DEP - $250,000 | S0876 | Structural | 2016 | Central Indian River Lagoon | Not provided | Not provided | Not provided | BMPTrains | yes | 90.8727 | 195.0788
26173 | City of Melbourne | Central IRL | A | IR12-21 | 0.56 | 0.48 | 0.18626 | 9.9739 | 1.479 | 1.8578 | 0.27549 | 1210 | Fixed Single Family Units | PB-29 | Basin 1 Drainage Improvements Phase II | [7 empty] | 175.0182 | City of Palm Bay | DEP | Basin 1 Drainage Improvements Phase 1 | Baffle box, modular wetlands, and upward filter. | BMP Treatment Train | Completed | 2017 |  |  | A | 175 | $250,000 | Not provided | DEP | DEP - $250,000 | S0876 | Structural | 2016 | Central Indian River Lagoon | Not provided | Not provided | Not provided | BMPTrains | yes | 118.3698 | 753.7814
26174 | City of Melbourne | Central IRL | A | IR12-21 | 0.56 | 0.48 | 0.18627 | 9.9739 | 1.479 | 1.8578 | 0.27549 | 1210 | Fixed Single Family Units | PB-29 | Basin 1 Drainage Improvements Phase II | [7 empty] | 175.0182 | City of Palm Bay | DEP | Basin 1 Drainage Improvements Phase 1 | Baffle box, modular wetlands, and upward filter. | BMP Treatment Train | Completed | 2017 |  |  | A | 175 | $250,000 | Not provided | DEP | DEP - $250,000 | S0876 | Structural | 2016 | Central Indian River Lagoon | Not provided | Not provided | Not provided | BMPTrains | yes | 118.3657 | 753.7913
26175 | City of Melbourne | Central IRL | A | IR12-21 | 0.56 | 0.48 | 0.081363 | 9.9739 | 1.479 | 0.8115 | 0.12034 | 1210 | Fixed Single Family Units | PB-29 | Basin 1 Drainage Improvements Phase II | [7 empty] | 175.0182 | City of Palm Bay | DEP | Basin 1 Drainage Improvements Phase 1 | Baffle box, modular wetlands, and upward filter. | BMP Treatment Train | Completed | 2017 |  |  | A | 175 | $250,000 | Not provided | DEP | DEP - $250,000 | S0876 | Structural | 2016 | Central Indian River Lagoon | Not provided | Not provided | Not provided | BMPTrains | yes | 97.4739 | 329.2626
26176 | City of Melbourne | Central IRL | A | IR12-21 | 0.56 | 0.48 | 0.00037446 | 9.9739 | 1.479 | 0.0037348 | 0.00055384 | 1210 | Fixed Single Family Units | PB-29 | Basin 1 Drainage Improvements Phase II | [7 empty] | 175.0182 | City of Palm Bay | DEP | Basin 1 Drainage Improvements Phase 1 | Baffle box, modular wetlands, and upward filter. | BMP Treatment Train | Completed | 2017 |  |  | A | 175 | $250,000 | Not provided | DEP | DEP - $250,000 | S0876 | Structural | 2016 | Central Indian River Lagoon | Not provided | Not provided | Not provided | BMPTrains | yes | 10.5967 | 1.5154
26177 | City of Melbourne | Central IRL | A | IR12-21 | 0.56 | 0.48 | 0.0027015 | 9.9739 | 1.479 | 0.026944 | 0.0039956 | 1210 | Fixed Single Family Units | PB-29 | Basin 1 Drainage Improvements Phase II | [7 empty] | 175.0182 | City of Palm Bay | DEP | Basin 1 Drainage Improvements Phase 1 | Baffle box, modular wetlands, and upward filter. | BMP Treatment Train | Completed | 2017 |  |  | A | 175 | $250,000 | Not provided | DEP | DEP - $250,000 | S0876 | Structural | 2016 | Central Indian River Lagoon | Not provided | Not provided | Not provided | BMPTrains | yes | 38.2919 | 10.9325
26178 | City of Melbourne | Central IRL | A | IR12-21 | 0.56 | 0.48 | 0.0048603 | 9.9739 | 1.479 | 0.048476 | 0.0071886 | 1210 | Fixed Single Family Units | PB-29 | Basin 1 Drainage Improvements Phase II | [7 empty] | 175.0182 | City of Palm Bay | DEP | Basin 1 Drainage Improvements Phase 1 | Baffle box, modular wetlands, and upward filter. | BMP Treatment Train | Completed | 2017 |  |  | A | 175 | $250,000 | Not provided | DEP | DEP - $250,000 | S0876 | Structural | 2016 | Central Indian River Lagoon | Not provided | Not provided | Not provided | BMPTrains | yes | 39.7991 | 19.6689
26179 | City of Melbourne | Central IRL | A | IR12-21 | 0.56 | 0.48 | 0.0025616 | 9.9739 | 1.479 | 0.025549 | 0.0037887 | 1200 | Residential, Medium Density-Two-five dwellingunits per acre | PB-29 | Basin 1 Drainage Improvements Phase II | [7 empty] | 175.0182 | City of Palm Bay | DEP | Basin 1 Drainage Improvements Phase 1 | Baffle box, modular wetlands, and upward filter. | BMP Treatment Train | Completed | 2017 |  |  | A | 175 | $250,000 | Not provided | DEP | DEP - $250,000 | S0876 | Structural | 2016 | Central Indian River Lagoon | Not provided | Not provided | Not provided | BMPTrains | yes | 17.9274 | 10.3665
26180 | City of Palm Bay | Central IRL | A | IR12-21 | 0.56 | 0.48 | 0.04509 | 9.8717 | 1.4777 | 0.44511 | 0.06663 | 1200 | Residential, Medium Density-Two-five dwellingunits per acre | PB-29 | Basin 1 Drainage Improvements Phase II | [7 empty] | 175.0182 | City of Palm Bay | DEP | Basin 1 Drainage Improvements Phase 1 | Baffle box, modular wetlands, and upward filter. | BMP Treatment Train | Completed | 2017 |  |  | A | 175 | $250,000 | Not provided | DEP | DEP - $250,000 | S0876 | Structural | 2016 | Central Indian River Lagoon | Not provided | Not provided | Not provided | BMPTrains | yes | 121.3985 | 182.4719
26181 | City of Palm Bay | Central IRL | A | IR12-21 | 0.56 | 0.48 | 0.0546 | 9.8717 | 1.4777 | 0.539 | 0.080684 | 1210 | Fixed Single Family Units | PB-29 | Basin 1 Drainage Improvements Phase II | [7 empty] | 175.0182 | City of Palm Bay | DEP | Basin 1 Drainage Improvements Phase 1 | Baffle box, modular wetlands, and upward filter. | BMP Treatment Train | Completed | 2017 |  |  | A | 175 | $250,000 | Not provided | DEP | DEP - $250,000 | S0876 | Structural | 2016 | Central Indian River Lagoon | Not provided | Not provided | Not provided | BMPTrains | yes | 66.2033 | 220.9601
26182 | City of Palm Bay | Central IRL | A | IR12-21 | 0.56 | 0.48 | 0.031403 | 9.8717 | 1.4777 | 0.31 | 0.046404 | 1210 | Fixed Single Family Units | PB-29 | Basin 1 Drainage Improvements Phase II | [7 empty] | 175.0182 | City of Palm Bay | DEP | Basin 1 Drainage Improvements Phase 1 | Baffle box, modular wetlands, and upward filter. | BMP Treatment Train | Completed | 2017 |  |  | A | 175 | $250,000 | Not provided | DEP | DEP - $250,000 | S0876 | Structural | 2016 | Central Indian River Lagoon | Not provided | Not provided | Not provided | BMPTrains | yes | 46.1228 | 127.0821
26183 | City of Palm Bay | Central IRL | A | IR12-21 | 0.56 | 0.48 | 0.20612 | 8.8065 | 1.1725 | 1.8152 | 0.24168 | 1430 | Professional Services | PB-29 | Basin 1 Drainage Improvements Phase II | [7 empty] | 175.0182 | City of Palm Bay | DEP | Basin 1 Drainage Improvements Phase 1 | Baffle box, modular wetlands, and upward filter. | BMP Treatment Train | Completed | 2017 |  |  | A | 175 | $250,000 | Not provided | DEP | DEP - $250,000 | S0876 | Structural | 2016 | Central Indian River Lagoon | Not provided | Not provided | Not provided | BMPTrains | yes | 139.5499 | 834.1569
26184 | City of Palm Bay | Central IRL | A | IR12-21 | 0.56 | 0.48 | 0.41164 | 8.8065 | 1.1725 | 3.6251 | 0.48264 | 1420 | Wholesale Sales and Services <Excluding warehouses associated with industrial use> | PB-29 | Basin 1 Drainage Improvements Phase II | [7 empty] | 175.0182 | City of Palm Bay | DEP | Basin 1 Drainage Improvements Phase 1 | Baffle box, modular wetlands, and upward filter. | BMP Treatment Train | Completed | 2017 |  |  | A | 175 | $250,000 | Not provided | DEP | DEP - $250,000 | S0876 | Structural | 2016 | Central Indian River Lagoon | Not provided | Not provided | Not provided | BMPTrains | yes | 176.0901 | 1665.8431
26185 | City of Melbourne | Central IRL | A | IR12-21 | 0.56 | 0.48 | 0.1161 | 12.0202 | 1.5873 | 1.3956 | 0.18428 | 1400 | Commercial and Services | PB-29 | Basin 1 Drainage Improvements Phase II | [7 empty] | 175.0182 | City of Palm Bay | DEP | Basin 1 Drainage Improvements Phase 1 | Baffle box, modular wetlands, and upward filter. | BMP Treatment Train | Completed | 2017 |  |  | A | 175 | $250,000 | Not provided | DEP | DEP - $250,000 | S0876 | Structural | 2016 | Central Indian River Lagoon | Not provided | Not provided | Not provided | BMPTrains | yes | 158.552 | 469.8477
26186 | City of Melbourne | Central IRL | A | IR12-21 | 0.56 | 0.48 | 0.50166 | 12.0202 | 1.5873 | 6.0301 | 0.79626 | 1420 | Wholesale Sales and Services <Excluding warehouses associated with industrial use> | PB-29 | Basin 1 Drainage Improvements Phase II | [7 empty] | 175.0182 | City of Palm Bay | DEP | Basin 1 Drainage Improvements Phase 1 | Baffle box, modular wetlands, and upward filter. | BMP Treatment Train | Completed | 2017 |  |  | A | 175 | $250,000 | Not provided | DEP | DEP - $250,000 | S0876 | Structural | 2016 | Central Indian River Lagoon | Not provided | Not provided | Not provided | BMPTrains | yes | 177.5645 | 2030.1523
26187 | City of Melbourne | Central IRL | A | IR12-21 | 0.56 | 0.48 | 0.09453 | 9.5432 | 1.4026 | 0.90212 | 0.13258 | 1200 | Residential, Medium Density-Two-five dwellingunits per acre | PB-29 | Basin 1 Drainage Improvements Phase II | [7 empty] | 175.0182 | City of Palm Bay | DEP | Basin 1 Drainage Improvements Phase 1 | Baffle box, modular wetlands, and upward filter. | BMP Treatment Train | Completed | 2017 |  |  | A | 175 | $250,000 | Not provided | DEP | DEP - $250,000 | S0876 | Structural | 2016 | Central Indian River Lagoon | Not provided | Not provided | Not provided | BMPTrains | yes | 118.9 | 382.5496
26188 | City of Melbourne | Central IRL | A | IR12-21 | 0.56 | 0.48 | 0.017107 | 9.5432 | 1.4026 | 0.16326 | 0.023994 | 1210 | Fixed Single Family Units | PB-29 | Basin 1 Drainage Improvements Phase II | [7 empty] | 175.0182 | City of Palm Bay | DEP | Basin 1 Drainage Improvements Phase 1 | Baffle box, modular wetlands, and upward filter. | BMP Treatment Train | Completed | 2017 |  |  | A | 175 | $250,000 | Not provided | DEP | DEP - $250,000 | S0876 | Structural | 2016 | Central Indian River Lagoon | Not provided | Not provided | Not provided | BMPTrains | yes | 67.895 | 69.2311
26189 | City of Melbourne | Central IRL | A | IR12-21 | 0.56 | 0.48 | 0.0021184 | 9.5432 | 1.4026 | 0.020217 | 0.0029712 | 1210 | Fixed Single Family Units | PB-29 | Basin 1 Drainage Improvements Phase II | [7 empty] | 175.0182 | City of Palm Bay | DEP | Basin 1 Drainage Improvements Phase 1 | Baffle box, modular wetlands, and upward filter. | BMP Treatment Train | Completed | 2017 |  |  | A | 175 | $250,000 | Not provided | DEP | DEP - $250,000 | S0876 | Structural | 2016 | Central Indian River Lagoon | Not provided | Not provided | Not provided | BMPTrains | yes | 11.7174 | 8.573
26190 | City of Palm Bay | Central IRL | A | IR12-21 | 0.56 | 0.48 | 0.34927 | 9.5432 | 1.4026 | 3.3331 | 0.48986 | 1200 | Residential, Medium Density-Two-five dwellingunits per acre | PB-29 | Basin 1 Drainage Improvements Phase II | [7 empty] | 175.0182 | City of Palm Bay | DEP | Basin 1 Drainage Improvements Phase 1 | Baffle box, modular wetlands, and upward filter. | BMP Treatment Train | Completed | 2017 |  |  | A | 175 | $250,000 | Not provided | DEP | DEP - $250,000 | S0876 | Structural | 2016 | Central Indian River Lagoon | Not provided | Not provided | Not provided | BMPTrains | yes | 174.1294 | 1413.4277
26191 | City of Palm Bay | Central IRL | A | IR12-21 | 0.56 | 0.48 | 0.10779 | 9.5432 | 1.4026 | 1.0287 | 0.15118 | 1210 | Fixed Single Family Units | PB-29 | Basin 1 Drainage Improvements Phase II | [7 empty] | 175.0182 | City of Palm Bay | DEP | Basin 1 Drainage Improvements Phase 1 | Baffle box, modular wetlands, and upward filter. | BMP Treatment Train | Completed | 2017 |  |  | A | 175 | $250,000 | Not provided | DEP | DEP - $250,000 | S0876 | Structural | 2016 | Central Indian River Lagoon | Not provided | Not provided | Not provided | BMPTrains | yes | 91.1912 | 436.2063
26192 | City of Melbourne | Central IRL | A | IR12-21 | 0.56 | 0.48 | 5.7699e-06 | 11.2211 | 1.5234 | 6.4745e-05 | 8.7896e-06 | 1400 | Commercial and Services | PB-29 | Basin 1 Drainage Improvements Phase II | [7 empty] | 175.0182 | City of Palm Bay | DEP | Basin 1 Drainage Improvements Phase 1 | Baffle box, modular wetlands, and upward filter. | BMP Treatment Train | Completed | 2017 |  |  | A | 175 | $250,000 | Not provided | DEP | DEP - $250,000 | S0876 | Structural | 2016 | Central Indian River Lagoon | Not provided | Not provided | Not provided | BMPTrains | yes | 1.3915 | 0.02335
26193 | City of Melbourne | Central IRL | A | IR12-21 | 0.56 | 0.48 | 0.031235 | 11.2211 | 1.5234 | 0.35049 | 0.047582 | 1400 | Commercial and Services | PB-29 | Basin 1 Drainage Improvements Phase II | [7 empty] | 175.0182 | City of Palm Bay | DEP | Basin 1 Drainage Improvements Phase 1 | Baffle box, modular wetlands, and upward filter. | BMP Treatment Train | Completed | 2017 |  |  | A | 175 | $250,000 | Not provided | DEP | DEP - $250,000 | S0876 | Structural | 2016 | Central Indian River Lagoon | Not provided | Not provided | Not provided | BMPTrains | yes | 45.1076 | 126.4036
26194 | City of Melbourne | Central IRL | A | IR12-21 | 0.56 | 0.48 | 0.047619 | 11.2211 | 1.5234 | 0.53434 | 0.072541 | 1200 | Residential, Medium Density-Two-five dwellingunits per acre | PB-29 | Basin 1 Drainage Improvements Phase II | [7 empty] | 175.0182 | City of Palm Bay | DEP | Basin 1 Drainage Improvements Phase 1 | Baffle box, modular wetlands, and upward filter. | BMP Treatment Train | Completed | 2017 |  |  | A | 175 | $250,000 | Not provided | DEP | DEP - $250,000 | S0876 | Structural | 2016 | Central Indian River Lagoon | Not provided | Not provided | Not provided | BMPTrains | yes | 59.8689 | 192.7077
26195 | Natural Lands | Central IRL | A | IR12-21 | 0.56 | 0.48 | 0.0098294 | 11.2211 | 1.5234 | 0.1103 | 0.014974 | 3100 | Herbaceous Dry Prairie | PB-29 | Basin 1 Drainage Improvements Phase II | [7 empty] | 175.0182 | City of Palm Bay | DEP | Basin 1 Drainage Improvements Phase 1 | Baffle box, modular wetlands, and upward filter. | BMP Treatment Train | Completed | 2017 |  |  | A | 175 | $250,000 | Not provided | DEP | DEP - $250,000 | S0876 | Structural | 2016 | Central Indian River Lagoon | Not provided | Not provided | Not provided | BMPTrains | yes | 28.0973 | 39.7783
26196 | City of Melbourne | Central IRL | A | IR12-21 | 0.56 | 0.48 | 0.020676 | 11.2211 | 1.5234 | 0.23201 | 0.031497 | 1410 | Retail Sales and Services | PB-29 | Basin 1 Drainage Improvements Phase II | [7 empty] | 175.0182 | City of Palm Bay | DEP | Basin 1 Drainage Improvements Phase 1 | Baffle box, modular wetlands, and upward filter. | BMP Treatment Train | Completed | 2017 |  |  | A | 175 | $250,000 | Not provided | DEP | DEP - $250,000 | S0876 | Structural | 2016 | Central Indian River Lagoon | Not provided | Not provided | Not provided | BMPTrains | yes | 40.6523 | 83.6735
26197 | City of Melbourne | Central IRL | A | IR12-21 | 0.56 | 0.48 | 0.30222 | 11.8168 | 1.5662 | 3.5713 | 0.47335 | 1420 | Wholesale Sales and Services <Excluding warehouses associated with industrial use> | PB-29 | Basin 1 Drainage Improvements Phase II | [7 empty] | 175.0182 | City of Palm Bay | DEP | Basin 1 Drainage Improvements Phase 1 | Baffle box, modular wetlands, and upward filter. | BMP Treatment Train | Completed | 2017 |  |  | A | 175 | $250,000 | Not provided | DEP | DEP - $250,000 | S0876 | Structural | 2016 | Central Indian River Lagoon | Not provided | Not provided | Not provided | BMPTrains | yes | 142.9238 | 1223.059
26198 | City of Melbourne | Central IRL | A | IR12-21 | 0.56 | 0.48 | 0.033995 | 11.8168 | 1.5662 | 0.40171 | 0.053244 | 1420 | Wholesale Sales and Services <Excluding warehouses associated with industrial use> | PB-29 | Basin 1 Drainage Improvements Phase II | [7 empty] | 175.0182 | City of Palm Bay | DEP | Basin 1 Drainage Improvements Phase 1 | Baffle box, modular wetlands, and upward filter. | BMP Treatment Train | Completed | 2017 |  |  | A | 175 | $250,000 | Not provided | DEP | DEP - $250,000 | S0876 | Structural | 2016 | Central Indian River Lagoon | Not provided | Not provided | Not provided | BMPTrains | yes | 60.8548 | 137.5738
26199 | City of Melbourne | Central IRL | A | IR12-21 | 0.56 | 0.48 | 0.17886 | 11.8168 | 1.5662 | 2.1135 | 0.28013 | 1410 | Retail Sales and Services | PB-29 | Basin 1 Drainage Improvements Phase II | [7 empty] | 175.0182 | City of Palm Bay | DEP | Basin 1 Drainage Improvements Phase 1 | Baffle box, modular wetlands, and upward filter. | BMP Treatment Train | Completed | 2017 |  |  | A | 175 | $250,000 | Not provided | DEP | DEP - $250,000 | S0876 | Structural | 2016 | Central Indian River Lagoon | Not provided | Not provided | Not provided | BMPTrains | yes | 127.3035 | 723.802
26200 | City of Melbourne | Central IRL | A | IR12-21 | 0.56 | 0.48 | 0.10856 | 9.9677 | 1.4781 | 1.0821 | 0.16046 | 1200 | Residential, Medium Density-Two-five dwellingunits per acre | PB-29 | Basin 1 Drainage Improvements Phase II | [7 empty] | 175.0182 | City of Palm Bay | DEP | Basin 1 Drainage Improvements Phase 1 | Baffle box, modular wetlands, and upward filter. | BMP Treatment Train | Completed | 2017 |  |  | A | 175 | $250,000 | Not provided | DEP | DEP - $250,000 | S0876 | Structural | 2016 | Central Indian River Lagoon | Not provided | Not provided | Not provided | BMPTrains | yes | 167.3176 | 439.3115
26201 | City of Melbourne | Central IRL | A | IR12-21 | 0.56 | 0.48 | 0.12097 | 9.9677 | 1.4781 | 1.2058 | 0.1788 | 1210 | Fixed Single Family Units | PB-29 | Basin 1 Drainage Improvements Phase II | [7 empty] | 175.0182 | City of Palm Bay | DEP | Basin 1 Drainage Improvements Phase 1 | Baffle box, modular wetlands, and upward filter. | BMP Treatment Train | Completed | 2017 |  |  | A | 175 | $250,000 | Not provided | DEP | DEP - $250,000 | S0876 | Structural | 2016 | Central Indian River Lagoon | Not provided | Not provided | Not provided | BMPTrains | yes | 107.8826 | 489.5325
26202 | City of Melbourne | Central IRL | A | IR12-21 | 0.56 | 0.48 | 0.19392 | 9.9677 | 1.4781 | 1.9329 | 0.28664 | 1210 | Fixed Single Family Units | PB-29 | Basin 1 Drainage Improvements Phase II | [7 empty] | 175.0182 | City of Palm Bay | DEP | Basin 1 Drainage Improvements Phase 1 | Baffle box, modular wetlands, and upward filter. | BMP Treatment Train | Completed | 2017 |  |  | A | 175 | $250,000 | Not provided | DEP | DEP - $250,000 | S0876 | Structural | 2016 | Central Indian River Lagoon | Not provided | Not provided | Not provided | BMPTrains | yes | 121.6957 | 784.7619
26203 | City of Melbourne | Central IRL | A | IR12-21 | 0.56 | 0.48 | 0.18614 | 9.9677 | 1.4781 | 1.8554 | 0.27514 | 1210 | Fixed Single Family Units | PB-29 | Basin 1 Drainage Improvements Phase II | [7 empty] | 175.0182 | City of Palm Bay | DEP | Basin 1 Drainage Improvements Phase 1 | Baffle box, modular wetlands, and upward filter. | BMP Treatment Train | Completed | 2017 |  |  | A | 175 | $250,000 | Not provided | DEP | DEP - $250,000 | S0876 | Structural | 2016 | Central Indian River Lagoon | Not provided | Not provided | Not provided | BMPTrains | yes | 120.1758 | 753.2806
26204 | City of Melbourne | Central IRL | A | IR12-21 | 0.56 | 0.48 | 0.0081825 | 9.9677 | 1.4781 | 0.081561 | 0.012095 | 1210 | Fixed Single Family Units | PB-29 | Basin 1 Drainage Improvements Phase II | [7 empty] | 175.0182 | City of Palm Bay | DEP | Basin 1 Drainage Improvements Phase 1 | Baffle box, modular wetlands, and upward filter. | BMP Treatment Train | Completed | 2017 |  |  | A | 175 | $250,000 | Not provided | DEP | DEP - $250,000 | S0876 | Structural | 2016 | Central Indian River Lagoon | Not provided | Not provided | Not provided | BMPTrains | yes | 40.2844 | 33.1136
26205 | City of Melbourne | Central IRL | A | IR12-21 | 0.56 | 0.48 | 0.39217 | 11.6557 | 1.5376 | 4.5711 | 0.60299 | 1400 | Commercial and Services | PB-29 | Basin 1 Drainage Improvements Phase II | [7 empty] | 175.0182 | City of Palm Bay | DEP | Basin 1 Drainage Improvements Phase 1 | Baffle box, modular wetlands, and upward filter. | BMP Treatment Train | Completed | 2017 |  |  | A | 175 | $250,000 | Not provided | DEP | DEP - $250,000 | S0876 | Structural | 2016 | Central Indian River Lagoon | Not provided | Not provided | Not provided | BMPTrains | yes | 168.2099 | 1587.0725
26206 | City of Melbourne | Central IRL | A | IR12-21 | 0.56 | 0.48 | 0.10645 | 11.6557 | 1.5376 | 1.2408 | 0.16368 | 1420 | Wholesale Sales and Services <Excluding warehouses associated with industrial use> | PB-29 | Basin 1 Drainage Improvements Phase II | [7 empty] | 175.0182 | City of Palm Bay | DEP | Basin 1 Drainage Improvements Phase 1 | Baffle box, modular wetlands, and upward filter. | BMP Treatment Train | Completed | 2017 |  |  | A | 175 | $250,000 | Not provided | DEP | DEP - $250,000 | S0876 | Structural | 2016 | Central Indian River Lagoon | Not provided | Not provided | Not provided | BMPTrains | yes | 104.6628 | 430.8081
26207 | City of Melbourne | Central IRL | A | IR12-21 | 0.56 | 0.48 | 0.12498 | 12.0298 | 1.5885 | 1.5035 | 0.19853 | 1400 | Commercial and Services | PB-29 | Basin 1 Drainage Improvements Phase II | [7 empty] | 175.0182 | City of Palm Bay | DEP | Basin 1 Drainage Improvements Phase 1 | Baffle box, modular wetlands, and upward filter. | BMP Treatment Train | Completed | 2017 |  |  | A | 175 | $250,000 | Not provided | DEP | DEP - $250,000 | S0876 | Structural | 2016 | Central Indian River Lagoon | Not provided | Not provided | Not provided | BMPTrains | yes | 120.2392 | 505.7699
26208 | City of Melbourne | Central IRL | A | IR12-21 | 0.56 | 0.48 | 0.32738 | 12.0298 | 1.5885 | 3.9384 | 0.52005 | 1420 | Wholesale Sales and Services <Excluding warehouses associated with industrial use> | PB-29 | Basin 1 Drainage Improvements Phase II | [7 empty] | 175.0182 | City of Palm Bay | DEP | Basin 1 Drainage Improvements Phase 1 | Baffle box, modular wetlands, and upward filter. | BMP Treatment Train | Completed | 2017 |  |  | A | 175 | $250,000 | Not provided | DEP | DEP - $250,000 | S0876 | Structural | 2016 | Central Indian River Lagoon | Not provided | Not provided | Not provided | BMPTrains | yes | 174.2339 | 1324.873
26209 | City of Melbourne | Central IRL | A | IR12-21 | 0.56 | 0.48 | 0.1654 | 12.0298 | 1.5885 | 1.9898 | 0.26274 | 1420 | Wholesale Sales and Services <Excluding warehouses associated with industrial use> | PB-29 | Basin 1 Drainage Improvements Phase II | [7 empty] | 175.0182 | City of Palm Bay | DEP | Basin 1 Drainage Improvements Phase 1 | Baffle box, modular wetlands, and upward filter. | BMP Treatment Train | Completed | 2017 |  |  | A | 175 | $250,000 | Not provided | DEP | DEP - $250,000 | S0876 | Structural | 2016 | Central Indian River Lagoon | Not provided | Not provided | Not provided | BMPTrains | yes | 107.5636 | 669.3571
26210 | City of Palm Bay | Central IRL | A | IR12-21 | 0.56 | 0.48 | 0.0058905 | 9.8142 | 1.5112 | 0.05781 | 0.008902 | 1550 | Other Light Industrial | PB-29 | Basin 1 Drainage Improvements Phase II | [7 empty] | 175.0182 | City of Palm Bay | DEP | Basin 1 Drainage Improvements Phase 1 | Baffle box, modular wetlands, and upward filter. | BMP Treatment Train | Completed | 2017 |  |  | A | 175 | $250,000 | Not provided | DEP | DEP - $250,000 | S0876 | Structural | 2016 | Central Indian River Lagoon | Not provided | Not provided | Not provided | BMPTrains | yes | 19.985 | 23.838
26211 | Natural Lands | Central IRL | A | IR12-21 | 0.56 | 0.48 | 0.0042902 | 9.8142 | 1.5112 | 0.042105 | 0.0064835 | 3200 | Shrub and Brushland | PB-29 | Basin 1 Drainage Improvements Phase II | [7 empty] | 175.0182 | City of Palm Bay | DEP | Basin 1 Drainage Improvements Phase 1 | Baffle box, modular wetlands, and upward filter. | BMP Treatment Train | Completed | 2017 |  |  | A | 175 | $250,000 | Not provided | DEP | DEP - $250,000 | S0876 | Structural | 2016 | Central Indian River Lagoon | Not provided | Not provided | Not provided | BMPTrains | yes | 22.0066 | 17.3617
26212 | City of Palm Bay | Central IRL | A | IR12-21 | 0.56 | 0.48 | 0.021644 | 9.8142 | 1.5112 | 0.21242 | 0.03271 | 1210 | Fixed Single Family Units | PB-29 | Basin 1 Drainage Improvements Phase II | [7 empty] | 175.0182 | City of Palm Bay | DEP | Basin 1 Drainage Improvements Phase 1 | Baffle box, modular wetlands, and upward filter. | BMP Treatment Train | Completed | 2017 |  |  | A | 175 | $250,000 | Not provided | DEP | DEP - $250,000 | S0876 | Structural | 2016 | Central Indian River Lagoon | Not provided | Not provided | Not provided | BMPTrains | yes | 45.2708 | 87.5916
26213 | City of Palm Bay | Central IRL | A | IR12-21 | 0.56 | 0.48 | 0.36377 | 9.8142 | 1.5112 | 3.5701 | 0.54974 | 1210 | Fixed Single Family Units | PB-29 | Basin 1 Drainage Improvements Phase II | [7 empty] | 175.0182 | City of Palm Bay | DEP | Basin 1 Drainage Improvements Phase 1 | Baffle box, modular wetlands, and upward filter. | BMP Treatment Train | Completed | 2017 |  |  | A | 175 | $250,000 | Not provided | DEP | DEP - $250,000 | S0876 | Structural | 2016 | Central Indian River Lagoon | Not provided | Not provided | Not provided | BMPTrains | yes | 162.1388 | 1472.1144
26214 | City of Palm Bay | Central IRL | A | IR12-21 | 0.56 | 0.48 | 0.071737 | 9.8142 | 1.5112 | 0.70404 | 0.10841 | 1330 | Residential, High density; Multiple Dwelling Units, Low Rise <Two stories or less> | PB-29 | Basin 1 Drainage Improvements Phase II | [7 empty] | 175.0182 | City of Palm Bay | DEP | Basin 1 Drainage Improvements Phase 1 | Baffle box, modular wetlands, and upward filter. | BMP Treatment Train | Completed | 2017 |  |  | A | 175 | $250,000 | Not provided | DEP | DEP - $250,000 | S0876 | Structural | 2016 | Central Indian River Lagoon | Not provided | Not provided | Not provided | BMPTrains | yes | 82.3011 | 290.3093
26215 | City of Melbourne | Central IRL | A | IR12-21 | 0.56 | 0.48 | 0.10932 | 9.9832 | 1.4804 | 1.0913 | 0.16184 | 1200 | Residential, Medium Density-Two-five dwellingunits per acre | PB-29 | Basin 1 Drainage Improvements Phase II | [7 empty] | 175.0182 | City of Palm Bay | DEP | Basin 1 Drainage Improvements Phase 1 | Baffle box, modular wetlands, and upward filter. | BMP Treatment Train | Completed | 2017 |  |  | A | 175 | $250,000 | Not provided | DEP | DEP - $250,000 | S0876 | Structural | 2016 | Central Indian River Lagoon | Not provided | Not provided | Not provided | BMPTrains | yes | 199.6287 | 442.397
26216 | City of Melbourne | Central IRL | A | IR12-21 | 0.56 | 0.48 | 0.0094037 | 9.9832 | 1.4804 | 0.093879 | 0.013921 | 1210 | Fixed Single Family Units | PB-29 | Basin 1 Drainage Improvements Phase II | [7 empty] | 175.0182 | City of Palm Bay | DEP | Basin 1 Drainage Improvements Phase 1 | Baffle box, modular wetlands, and upward filter. | BMP Treatment Train | Completed | 2017 |  |  | A | 175 | $250,000 | Not provided | DEP | DEP - $250,000 | S0876 | Structural | 2016 | Central Indian River Lagoon | Not provided | Not provided | Not provided | BMPTrains | yes | 42.4787 | 38.0555
26217 | City of Melbourne | Central IRL | A | IR12-21 | 0.56 | 0.48 | 0.20105 | 9.9832 | 1.4804 | 2.0071 | 0.29763 | 1210 | Fixed Single Family Units | PB-29 | Basin 1 Drainage Improvements Phase II | [7 empty] | 175.0182 | City of Palm Bay | DEP | Basin 1 Drainage Improvements Phase 1 | Baffle box, modular wetlands, and upward filter. | BMP Treatment Train | Completed | 2017 |  |  | A | 175 | $250,000 | Not provided | DEP | DEP - $250,000 | S0876 | Structural | 2016 | Central Indian River Lagoon | Not provided | Not provided | Not provided | BMPTrains | yes | 123.055 | 813.6195
26218 | City of Melbourne | Central IRL | A | IR12-21 | 0.56 | 0.48 | 0.011621 | 9.9832 | 1.4804 | 0.11602 | 0.017204 | 1210 | Fixed Single Family Units | PB-29 | Basin 1 Drainage Improvements Phase II | [7 empty] | 175.0182 | City of Palm Bay | DEP | Basin 1 Drainage Improvements Phase 1 | Baffle box, modular wetlands, and upward filter. | BMP Treatment Train | Completed | 2017 |  |  | A | 175 | $250,000 | Not provided | DEP | DEP - $250,000 | S0876 | Structural | 2016 | Central Indian River Lagoon | Not provided | Not provided | Not provided | BMPTrains | yes | 43.3855 | 47.0301
26219 | City of Melbourne | Central IRL | A | IR12-21 | 0.56 | 0.48 | 0.19875 | 9.9832 | 1.4804 | 1.9842 | 0.29424 | 1210 | Fixed Single Family Units | PB-29 | Basin 1 Drainage Improvements Phase II | [7 empty] | 175.0182 | City of Palm Bay | DEP | Basin 1 Drainage Improvements Phase 1 | Baffle box, modular wetlands, and upward filter. | BMP Treatment Train | Completed | 2017 |  |  | A | 175 | $250,000 | Not provided | DEP | DEP - $250,000 | S0876 | Structural | 2016 | Central Indian River Lagoon | Not provided | Not provided | Not provided | BMPTrains | yes | 122.4446 | 804.329
26220 | City of Melbourne | Central IRL | A | IR12-21 | 0.56 | 0.48 | 0.0051639 | 9.9832 | 1.4804 | 0.051552 | 0.0076447 | 1210 | Fixed Single Family Units | PB-29 | Basin 1 Drainage Improvements Phase II | [7 empty] | 175.0182 | City of Palm Bay | DEP | Basin 1 Drainage Improvements Phase 1 | Baffle box, modular wetlands, and upward filter. | BMP Treatment Train | Completed | 2017 |  |  | A | 175 | $250,000 | Not provided | DEP | DEP - $250,000 | S0876 | Structural | 2016 | Central Indian River Lagoon | Not provided | Not provided | Not provided | BMPTrains | yes | 20.6342 | 20.8976
26221 | City of Melbourne | Central IRL | A | IR12-21 | 0.56 | 0.48 | 0.082452 | 9.9832 | 1.4804 | 0.82313 | 0.12206 | 1210 | Fixed Single Family Units | PB-29 | Basin 1 Drainage Improvements Phase II | [7 empty] | 175.0182 | City of Palm Bay | DEP | Basin 1 Drainage Improvements Phase 1 | Baffle box, modular wetlands, and upward filter. | BMP Treatment Train | Completed | 2017 |  |  | A | 175 | $250,000 | Not provided | DEP | DEP - $250,000 | S0876 | Structural | 2016 | Central Indian River Lagoon | Not provided | Not provided | Not provided | BMPTrains | yes | 99.862 | 333.6712
26222 | Natural Lands | Central IRL | A | IR12-21 | 0.56 | 0.48 | 0.61776 | 6.5146 | 0.52555 | 4.0245 | 0.32466 | 4110 | Pine flatwoods | PB-29 | Basin 1 Drainage Improvements Phase II | [7 empty] | 175.0182 | City of Palm Bay | DEP | Basin 1 Drainage Improvements Phase 1 | Baffle box, modular wetlands, and upward filter. | BMP Treatment Train | Completed | 2017 |  |  | A | 175 | $250,000 | Not provided | DEP | DEP - $250,000 | S0876 | Structural | 2016 | Central Indian River Lagoon | Not provided | Not provided | Not provided | BMPTrains | yes | 200 | 2500
26223 | City of Melbourne | Central IRL | A | IR12-21 | 0.56 | 0.48 | 0.086018 | 11.9347 | 1.5817 | 1.0266 | 0.13605 | 1400 | Commercial and Services | PB-29 | Basin 1 Drainage Improvements Phase II | [7 empty] | 175.0182 | City of Palm Bay | DEP | Basin 1 Drainage Improvements Phase 1 | Baffle box, modular wetlands, and upward filter. | BMP Treatment Train | Completed | 2017 |  |  | A | 175 | $250,000 | Not provided | DEP | DEP - $250,000 | S0876 | Structural | 2016 | Central Indian River Lagoon | Not provided | Not provided | Not provided | BMPTrains | yes | 80.9645 | 348.1029
26224 | City of Melbourne | Central IRL | A | IR12-21 | 0.56 | 0.48 | 0.093815 | 11.9347 | 1.5817 | 1.1197 | 0.14839 | 1410 | Retail Sales and Services | PB-29 | Basin 1 Drainage Improvements Phase II | [7 empty] | 175.0182 | City of Palm Bay | DEP | Basin 1 Drainage Improvements Phase 1 | Baffle box, modular wetlands, and upward filter. | BMP Treatment Train | Completed | 2017 |  |  | A | 175 | $250,000 | Not provided | DEP | DEP - $250,000 | S0876 | Structural | 2016 | Central Indian River Lagoon | Not provided | Not provided | Not provided | BMPTrains | yes | 94.0332 | 379.6541
26225 | City of Melbourne | Central IRL | A | IR12-21 | 0.56 | 0.48 | 0.036177 | 11.9347 | 1.5817 | 0.43176 | 0.057221 | 1410 | Retail Sales and Services | PB-29 | Basin 1 Drainage Improvements Phase II | [7 empty] | 175.0182 | City of Palm Bay | DEP | Basin 1 Drainage Improvements Phase 1 | Baffle box, modular wetlands, and upward filter. | BMP Treatment Train | Completed | 2017 |  |  | A | 175 | $250,000 | Not provided | DEP | DEP - $250,000 | S0876 | Structural | 2016 | Central Indian River Lagoon | Not provided | Not provided | Not provided | BMPTrains | yes | 58.5526 | 146.4037
26226 | Natural Lands | Central IRL | A | IR12-21 | 0.56 | 0.48 | 0.021569 | 2.0045 | 0.3028 | 0.043235 | 0.0065312 | 5400 | Bays and estuaries | PB-29 | Basin 1 Drainage Improvements Phase II | [7 empty] | 175.0182 | City of Palm Bay | DEP | Basin 1 Drainage Improvements Phase 1 | Baffle box, modular wetlands, and upward filter. | BMP Treatment Train | Completed | 2017 |  |  | A | 175 | $250,000 | Not provided | DEP | DEP - $250,000 | S0876 | Structural | 2016 | Central Indian River Lagoon | Not provided | Not provided | Not provided | BMPTrains | yes | 82.217 | 87.288
26227 | City of Melbourne | Central IRL | A | IR12-21 | 0.56 | 0.48 | 0.037995 | 2.0045 | 0.3028 | 0.076159 | 0.011505 | 1210 | Fixed Single Family Units | PB-29 | Basin 1 Drainage Improvements Phase II | [7 empty] | 175.0182 | City of Palm Bay | DEP | Basin 1 Drainage Improvements Phase 1 | Baffle box, modular wetlands, and upward filter. | BMP Treatment Train | Completed | 2017 |  |  | A | 175 | $250,000 | Not provided | DEP | DEP - $250,000 | S0876 | Structural | 2016 | Central Indian River Lagoon | Not provided | Not provided | Not provided | BMPTrains | yes | 57.1115 | 153.7586
26228 | City of Melbourne | Central IRL | A | IR12-21 | 0.56 | 0.48 | 0.10346 | 2.0045 | 0.3028 | 0.20737 | 0.031326 | 1210 | Fixed Single Family Units | PB-29 | Basin 1 Drainage Improvements Phase II | [7 empty] | 175.0182 | City of Palm Bay | DEP | Basin 1 Drainage Improvements Phase 1 | Baffle box, modular wetlands, and upward filter. | BMP Treatment Train | Completed | 2017 |  |  | A | 175 | $250,000 | Not provided | DEP | DEP - $250,000 | S0876 | Structural | 2016 | Central Indian River Lagoon | Not provided | Not provided | Not provided | BMPTrains | yes | 88.7881 | 418.6693
26229 | Agricultural Lands | Central IRL | A | IR12-21 | 0.56 | 0.48 | 0.4117 | 8.2583 | 1.1627 | 3.3999 | 0.47868 | 2110 | Improved Pasture | PB-29 | Basin 1 Drainage Improvements Phase II | [7 empty] | 175.0182 | City of Palm Bay | DEP | Basin 1 Drainage Improvements Phase 1 | Baffle box, modular wetlands, and upward filter. | BMP Treatment Train | Completed | 2017 |  |  | A | 175 | $250,000 | Not provided | DEP | DEP - $250,000 | S0876 | Structural | 2016 | Central Indian River Lagoon | Not provided | Not provided | Not provided | BMPTrains | yes | 174.3504 | 1666.0768
26230 | Natural Lands | Central IRL | A | IR12-21 | 0.56 | 0.48 | 0.20607 | 8.2583 | 1.1627 | 1.7018 | 0.23959 | 4110 | Pine flatwoods | PB-29 | Basin 1 Drainage Improvements Phase II | [7 empty] | 175.0182 | City of Palm Bay | DEP | Basin 1 Drainage Improvements Phase 1 | Baffle box, modular wetlands, and upward filter. | BMP Treatment Train | Completed | 2017 |  |  | A | 175 | $250,000 | Not provided | DEP | DEP - $250,000 | S0876 | Structural | 2016 | Central Indian River Lagoon | Not provided | Not provided | Not provided | BMPTrains | yes | 139.835 | 833.9232
26231 | City of Melbourne | Central IRL | A | IR12-21 | 0.56 | 0.48 | 0.0030282 | 10.1201 | 1.4813 | 0.030646 | 0.0044858 | 1410 | Retail Sales and Services | PB-29 | Basin 1 Drainage Improvements Phase II | [7 empty] | 175.0182 | City of Palm Bay | DEP | Basin 1 Drainage Improvements Phase 1 | Baffle box, modular wetlands, and upward filter. | BMP Treatment Train | Completed | 2017 |  |  | A | 175 | $250,000 | Not provided | DEP | DEP - $250,000 | S0876 | Structural | 2016 | Central Indian River Lagoon | Not provided | Not provided | Not provided | BMPTrains | yes | 18.7276 | 12.2547
26232 | City of Melbourne | Central IRL | A | IR12-21 | 0.56 | 0.48 | 0.00031578 | 9.5785 | 1.4077 | 0.0030247 | 0.00044451 | 1200 | Residential, Medium Density-Two-five dwellingunits per acre | PB-29 | Basin 1 Drainage Improvements Phase II | [7 empty] | 175.0182 | City of Palm Bay | DEP | Basin 1 Drainage Improvements Phase 1 | Baffle box, modular wetlands, and upward filter. | BMP Treatment Train | Completed | 2017 |  |  | A | 175 | $250,000 | Not provided | DEP | DEP - $250,000 | S0876 | Structural | 2016 | Central Indian River Lagoon | Not provided | Not provided | Not provided | BMPTrains | yes | 20.7612 | 1.2779
26233 | City of Melbourne | Central IRL | A | IR12-21 | 0.56 | 0.48 | 0.12315 | 9.5785 | 1.4077 | 1.1796 | 0.17335 | 1210 | Fixed Single Family Units | PB-29 | Basin 1 Drainage Improvements Phase II | [7 empty] | 175.0182 | City of Palm Bay | DEP | Basin 1 Drainage Improvements Phase 1 | Baffle box, modular wetlands, and upward filter. | BMP Treatment Train | Completed | 2017 |  |  | A | 175 | $250,000 | Not provided | DEP | DEP - $250,000 | S0876 | Structural | 2016 | Central Indian River Lagoon | Not provided | Not provided | Not provided | BMPTrains | yes | 108.2824 | 498.3526
26234 | City of Melbourne | Central IRL | A | IR12-21 | 0.56 | 0.48 | 0.20903 | 9.5785 | 1.4077 | 2.0022 | 0.29424 | 1210 | Fixed Single Family Units | PB-29 | Basin 1 Drainage Improvements Phase II | [7 empty] | 175.0182 | City of Palm Bay | DEP | Basin 1 Drainage Improvements Phase 1 | Baffle box, modular wetlands, and upward filter. | BMP Treatment Train | Completed | 2017 |  |  | A | 175 | $250,000 | Not provided | DEP | DEP - $250,000 | S0876 | Structural | 2016 | Central Indian River Lagoon | Not provided | Not provided | Not provided | BMPTrains | yes | 124.928 | 845.9058
26235 | City of Melbourne | Central IRL | A | IR12-21 | 0.56 | 0.48 | 0.057665 | 9.5785 | 1.4077 | 0.55235 | 0.081174 | 1210 | Fixed Single Family Units | PB-29 | Basin 1 Drainage Improvements Phase II | [7 empty] | 175.0182 | City of Palm Bay | DEP | Basin 1 Drainage Improvements Phase 1 | Baffle box, modular wetlands, and upward filter. | BMP Treatment Train | Completed | 2017 |  |  | A | 175 | $250,000 | Not provided | DEP | DEP - $250,000 | S0876 | Structural | 2016 | Central Indian River Lagoon | Not provided | Not provided | Not provided | BMPTrains | yes | 77.4922 | 233.3639
26236 | City of Melbourne | Central IRL | A | IR12-21 | 0.56 | 0.48 | 0.19081 | 9.5785 | 1.4077 | 1.8277 | 0.2686 | 1210 | Fixed Single Family Units | PB-29 | Basin 1 Drainage Improvements Phase II | [7 empty] | 175.0182 | City of Palm Bay | DEP | Basin 1 Drainage Improvements Phase 1 | Baffle box, modular wetlands, and upward filter. | BMP Treatment Train | Completed | 2017 |  |  | A | 175 | $250,000 | Not provided | DEP | DEP - $250,000 | S0876 | Structural | 2016 | Central Indian River Lagoon | Not provided | Not provided | Not provided | BMPTrains | yes | 121.6331 | 772.1838
26237 | City of Melbourne | Central IRL | A | IR12-21 | 0.56 | 0.48 | 0.031476 | 9.5785 | 1.4077 | 0.3015 | 0.044308 | 1210 | Fixed Single Family Units | PB-29 | Basin 1 Drainage Improvements Phase II | [7 empty] | 175.0182 | City of Palm Bay | DEP | Basin 1 Drainage Improvements Phase 1 | Baffle box, modular wetlands, and upward filter. | BMP Treatment Train | Completed | 2017 |  |  | A | 175 | $250,000 | Not provided | DEP | DEP - $250,000 | S0876 | Structural | 2016 | Central Indian River Lagoon | Not provided | Not provided | Not provided | BMPTrains | yes | 50.1199 | 127.3797
26238 | City of Melbourne | Central IRL | A | IR12-21 | 0.56 | 0.48 | 0.0039276 | 9.5785 | 1.4077 | 0.037621 | 0.0055288 | 1210 | Fixed Single Family Units | PB-29 | Basin 1 Drainage Improvements Phase II | [7 empty] | 175.0182 | City of Palm Bay | DEP | Basin 1 Drainage Improvements Phase 1 | Baffle box, modular wetlands, and upward filter. | BMP Treatment Train | Completed | 2017 |  |  | A | 175 | $250,000 | Not provided | DEP | DEP - $250,000 | S0876 | Structural | 2016 | Central Indian River Lagoon | Not provided | Not provided | Not provided | BMPTrains | yes | 86.5181 | 15.8945
26239 | City of Melbourne | Central IRL | A | IR12-21 | 0.56 | 0.48 | 0.0013941 | 9.5785 | 1.4077 | 0.013354 | 0.0019625 | 1210 | Fixed Single Family Units | PB-29 | Basin 1 Drainage Improvements Phase II | [7 empty] | 175.0182 | City of Palm Bay | DEP | Basin 1 Drainage Improvements Phase 1 | Baffle box, modular wetlands, and upward filter. | BMP Treatment Train | Completed | 2017 |  |  | A | 175 | $250,000 | Not provided | DEP | DEP - $250,000 | S0876 | Structural | 2016 | Central Indian River Lagoon | Not provided | Not provided | Not provided | BMPTrains | yes | 15.3765 | 5.6418
26240 | City of Palm Bay | Central IRL | A | IR12-21 | 0.56 | 0.48 | 0.0031925 | 11.9911 | 1.5841 | 0.038282 | 0.0050574 | 1210 | Fixed Single Family Units | PB-29 | Basin 1 Drainage Improvements Phase II | [7 empty] | 175.0182 | City of Palm Bay | DEP | Basin 1 Drainage Improvements Phase 1 | Baffle box, modular wetlands, and upward filter. | BMP Treatment Train | Completed | 2017 |  |  | A | 175 | $250,000 | Not provided | DEP | DEP - $250,000 | S0876 | Structural | 2016 | Central Indian River Lagoon | Not provided | Not provided | Not provided | BMPTrains | yes | 17.3774 | 12.9198
26241 | City of Palm Bay | Central IRL | A | IR12-21 | 0.56 | 0.48 | 0.014904 | 11.9911 | 1.5841 | 0.17872 | 0.02361 | 1410 | Retail Sales and Services | PB-29 | Basin 1 Drainage Improvements Phase II | [7 empty] | 175.0182 | City of Palm Bay | DEP | Basin 1 Drainage Improvements Phase 1 | Baffle box, modular wetlands, and upward filter. | BMP Treatment Train | Completed | 2017 |  |  | A | 175 | $250,000 | Not provided | DEP | DEP - $250,000 | S0876 | Structural | 2016 | Central Indian River Lagoon | Not provided | Not provided | Not provided | BMPTrains | yes | 34.3195 | 60.3152
26242 | City of Palm Bay | Central IRL | A | IR12-21 | 0.56 | 0.48 | 0.59967 | 11.9911 | 1.5841 | 7.1906 | 0.94995 | 1430 | Professional Services | PB-29 | Basin 1 Drainage Improvements Phase II | [7 empty] | 175.0182 | City of Palm Bay | DEP | Basin 1 Drainage Improvements Phase 1 | Baffle box, modular wetlands, and upward filter. | BMP Treatment Train | Completed | 2017 |  |  | A | 175 | $250,000 | Not provided | DEP | DEP - $250,000 | S0876 | Structural | 2016 | Central Indian River Lagoon | Not provided | Not provided | Not provided | BMPTrains | yes | 192.9125 | 2426.765
26243 | City of Melbourne | Central IRL | A | IR12-21 | 0.56 | 0.48 | 0.14513 | 9.3246 | 1.4802 | 1.3533 | 0.21483 | 1200 | Residential, Medium Density-Two-five dwellingunits per acre | PB-29 | Basin 1 Drainage Improvements Phase II | [7 empty] | 175.0182 | City of Palm Bay | DEP | Basin 1 Drainage Improvements Phase 1 | Baffle box, modular wetlands, and upward filter. | BMP Treatment Train | Completed | 2017 |  |  | A | 175 | $250,000 | Not provided | DEP | DEP - $250,000 | S0876 | Structural | 2016 | Central Indian River Lagoon | Not provided | Not provided | Not provided | BMPTrains | yes | 123.5003 | 587.3338
26244 | Agricultural Lands | Central IRL | A | IR12-21 | 0.56 | 0.48 | 0.47263 | 9.3246 | 1.4802 | 4.4071 | 0.69961 | 2110 | Improved Pasture | PB-29 | Basin 1 Drainage Improvements Phase II | [7 empty] | 175.0182 | City of Palm Bay | DEP | Basin 1 Drainage Improvements Phase 1 | Baffle box, modular wetlands, and upward filter. | BMP Treatment Train | Completed | 2017 |  |  | A | 175 | $250,000 | Not provided | DEP | DEP - $250,000 | S0876 | Structural | 2016 | Central Indian River Lagoon | Not provided | Not provided | Not provided | BMPTrains | yes | 176.5136 | 1912.6662
26245 | City of Palm Bay | Central IRL | A | IR12-21 | 0.56 | 0.48 | 0.031994 | 8.5789 | 1.2174 | 0.27447 | 0.038949 | 1200 | Residential, Medium Density-Two-five dwellingunits per acre | PB-29 | Basin 1 Drainage Improvements Phase II | [7 empty] | 175.0182 | City of Palm Bay | DEP | Basin 1 Drainage Improvements Phase 1 | Baffle box, modular wetlands, and upward filter. | BMP Treatment Train | Completed | 2017 |  |  | A | 175 | $250,000 | Not provided | DEP | DEP - $250,000 | S0876 | Structural | 2016 | Central Indian River Lagoon | Not provided | Not provided | Not provided | BMPTrains | yes | 92.7183 | 129.4757
26246 | City of Palm Bay | Central IRL | A | IR12-21 | 0.56 | 0.48 | 0.0048988 | 8.5789 | 1.2174 | 0.042026 | 0.0059636 | 1210 | Fixed Single Family Units | PB-29 | Basin 1 Drainage Improvements Phase II | [7 empty] | 175.0182 | City of Palm Bay | DEP | Basin 1 Drainage Improvements Phase 1 | Baffle box, modular wetlands, and upward filter. | BMP Treatment Train | Completed | 2017 |  |  | A | 175 | $250,000 | Not provided | DEP | DEP - $250,000 | S0876 | Structural | 2016 | Central Indian River Lagoon | Not provided | Not provided | Not provided | BMPTrains | yes | 19.254 | 19.8248
26247 | City of Palm Bay | Central IRL | A | IR12-21 | 0.56 | 0.48 | 0.36722 | 8.5789 | 1.2174 | 3.1503 | 0.44704 | 1710 | Educational Facilities | PB-29 | Basin 1 Drainage Improvements Phase II | [7 empty] | 175.0182 | City of Palm Bay | DEP | Basin 1 Drainage Improvements Phase 1 | Baffle box, modular wetlands, and upward filter. | BMP Treatment Train | Completed | 2017 |  |  | A | 175 | $250,000 | Not provided | DEP | DEP - $250,000 | S0876 | Structural | 2016 | Central Indian River Lagoon | Not provided | Not provided | Not provided | BMPTrains | yes | 159.4586 | 1486.0951
26248 | City of Palm Bay | Central IRL | A | IR12-21 | 0.56 | 0.48 | 0.2784 | 9.005 | 1.2414 | 2.507 | 0.3456 | 1200 | Residential, Medium Density-Two-five dwellingunits per acre | PB-29 | Basin 1 Drainage Improvements Phase II | [7 empty] | 175.0182 | City of Palm Bay | DEP | Basin 1 Drainage Improvements Phase 1 | Baffle box, modular wetlands, and upward filter. | BMP Treatment Train | Completed | 2017 |  |  | A | 175 | $250,000 | Not provided | DEP | DEP - $250,000 | S0876 | Structural | 2016 | Central Indian River Lagoon | Not provided | Not provided | Not provided | BMPTrains | yes | 168.3633 | 1126.6298
26249 | Natural Lands | Central IRL | A | IR12-21 | 0.56 | 0.48 | 0.11916 | 9.005 | 1.2414 | 1.073 | 0.14792 | 4110 | Pine flatwoods | PB-29 | Basin 1 Drainage Improvements Phase II | [7 empty] | 175.0182 | City of Palm Bay | DEP | Basin 1 Drainage Improvements Phase 1 | Baffle box, modular wetlands, and upward filter. | BMP Treatment Train | Completed | 2017 |  |  | A | 175 | $250,000 | Not provided | DEP | DEP - $250,000 | S0876 | Structural | 2016 | Central Indian River Lagoon | Not provided | Not provided | Not provided | BMPTrains | yes | 97.8407 | 482.2168
26250 | City of Palm Bay | Central IRL | A | IR12-21 | 0.56 | 0.48 | 0.10314 | 9.005 | 1.2414 | 0.92879 | 0.12804 | 1210 | Fixed Single Family Units | PB-29 | Basin 1 Drainage Improvements Phase II | [7 empty] | 175.0182 | City of Palm Bay | DEP | Basin 1 Drainage Improvements Phase 1 | Baffle box, modular wetlands, and upward filter. | BMP Treatment Train | Completed | 2017 |  |  | A | 175 | $250,000 | Not provided | DEP | DEP - $250,000 | S0876 | Structural | 2016 | Central Indian River Lagoon | Not provided | Not provided | Not provided | BMPTrains | yes | 87.9857 | 417.4018
26251 | City of Palm Bay | Central IRL | A | IR12-21 | 0.56 | 0.48 | 0.012829 | 8.8444 | 1.3568 | 0.11346 | 0.017406 | 1200 | Residential, Medium Density-Two-five dwellingunits per acre | PB-29 | Basin 1 Drainage Improvements Phase II | [7 empty] | 175.0182 | City of Palm Bay | DEP | Basin 1 Drainage Improvements Phase 1 | Baffle box, modular wetlands, and upward filter. | BMP Treatment Train | Completed | 2017 |  |  | A | 175 | $250,000 | Not provided | DEP | DEP - $250,000 | S0876 | Structural | 2016 | Central Indian River Lagoon | Not provided | Not provided | Not provided | BMPTrains | yes | 40.7529 | 51.916
26252 | City of Palm Bay | Central IRL | A | IR12-21 | 0.56 | 0.48 | 0.02257 | 8.8444 | 1.3568 | 0.19962 | 0.030623 | 1300 | Residential, High Density | PB-29 | Basin 1 Drainage Improvements Phase II | [7 empty] | 175.0182 | City of Palm Bay | DEP | Basin 1 Drainage Improvements Phase 1 | Baffle box, modular wetlands, and upward filter. | BMP Treatment Train | Completed | 2017 |  |  | A | 175 | $250,000 | Not provided | DEP | DEP - $250,000 | S0876 | Structural | 2016 | Central Indian River Lagoon | Not provided | Not provided | Not provided | BMPTrains | yes | 66.0122 | 91.3364
26253 | City of Palm Bay | Central IRL | A | IR12-21 | 0.56 | 0.48 | 0.0020472 | 8.8444 | 1.3568 | 0.018106 | 0.0027777 | 1300 | Residential, High Density | PB-29 | Basin 1 Drainage Improvements Phase II | [7 empty] | 175.0182 | City of Palm Bay | DEP | Basin 1 Drainage Improvements Phase 1 | Baffle box, modular wetlands, and upward filter. | BMP Treatment Train | Completed | 2017 |  |  | A | 175 | $250,000 | Not provided | DEP | DEP - $250,000 | S0876 | Structural | 2016 | Central Indian River Lagoon | Not provided | Not provided | Not provided | BMPTrains | yes | 11.5487 | 8.2848
26254 | City of Palm Bay | Central IRL | A | IR12-21 | 0.56 | 0.48 | 0.38169 | 8.8444 | 1.3568 | 3.3758 | 0.51788 | 1710 | Educational Facilities | PB-29 | Basin 1 Drainage Improvements Phase II | [7 empty] | 175.0182 | City of Palm Bay | DEP | Basin 1 Drainage Improvements Phase 1 | Baffle box, modular wetlands, and upward filter. | BMP Treatment Train | Completed | 2017 |  |  | A | 175 | $250,000 | Not provided | DEP | DEP - $250,000 | S0876 | Structural | 2016 | Central Indian River Lagoon | Not provided | Not provided | Not provided | BMPTrains | yes | 161.7678 | 1544.6253
26255 | City of Melbourne | Central IRL | A | IR12-21 | 0.56 | 0.48 | 0.23561 | 9.0798 | 1.2811 | 2.1393 | 0.30185 | 1200 | Residential, Medium Density-Two-five dwellingunits per acre | PB-29 | Basin 1 Drainage Improvements Phase II | [7 empty] | 175.0182 | City of Palm Bay | DEP | Basin 1 Drainage Improvements Phase 1 | Baffle box, modular wetlands, and upward filter. | BMP Treatment Train | Completed | 2017 |  |  | A | 175 | $250,000 | Not provided | DEP | DEP - $250,000 | S0876 | Structural | 2016 | Central Indian River Lagoon | Not provided | Not provided | Not provided | BMPTrains | yes | 135.789 | 953.4796
26256 | Natural Lands | Central IRL | A | IR12-21 | 0.56 | 0.48 | 0.1329 | 9.0798 | 1.2811 | 1.2067 | 0.17027 | 3100 | Herbaceous Dry Prairie | PB-29 | Basin 1 Drainage Improvements Phase II | [7 empty] | 175.0182 | City of Palm Bay | DEP | Basin 1 Drainage Improvements Phase 1 | Baffle box, modular wetlands, and upward filter. | BMP Treatment Train | Completed | 2017 |  |  | A | 175 | $250,000 | Not provided | DEP | DEP - $250,000 | S0876 | Structural | 2016 | Central Indian River Lagoon | Not provided | Not provided | Not provided | BMPTrains | yes | 121.5276 | 537.8373
26257 | City of Melbourne | Central IRL | A | IR12-21 | 0.56 | 0.48 | 0.15879 | 9.9832 | 1.4804 | 1.5853 | 0.23508 | 1200 | Residential, Medium Density-Two-five dwellingunits per acre | PB-29 | Basin 1 Drainage Improvements Phase II | [7 empty] | 175.0182 | City of Palm Bay | DEP | Basin 1 Drainage Improvements Phase 1 | Baffle box, modular wetlands, and upward filter. | BMP Treatment Train | Completed | 2017 |  |  | A | 175 | $250,000 | Not provided | DEP | DEP - $250,000 | S0876 | Structural | 2016 | Central Indian River Lagoon | Not provided | Not provided | Not provided | BMPTrains | yes | 225.7779 | 642.6183
26258 | City of Melbourne | Central IRL | A | IR12-21 | 0.56 | 0.48 | 0.099445 | 9.9832 | 1.4804 | 0.99278 | 0.14722 | 1210 | Fixed Single Family Units | PB-29 | Basin 1 Drainage Improvements Phase II | [7 empty] | 175.0182 | City of Palm Bay | DEP | Basin 1 Drainage Improvements Phase 1 | Baffle box, modular wetlands, and upward filter. | BMP Treatment Train | Completed | 2017 |  |  | A | 175 | $250,000 | Not provided | DEP | DEP - $250,000 | S0876 | Structural | 2016 | Central Indian River Lagoon | Not provided | Not provided | Not provided | BMPTrains | yes | 95.709 | 402.4391
26259 | City of Melbourne | Central IRL | A | IR12-21 | 0.56 | 0.48 | 0.17296 | 9.9832 | 1.4804 | 1.7267 | 0.25605 | 1210 | Fixed Single Family Units | PB-29 | Basin 1 Drainage Improvements Phase II | [7 empty] | 175.0182 | City of Palm Bay | DEP | Basin 1 Drainage Improvements Phase 1 | Baffle box, modular wetlands, and upward filter. | BMP Treatment Train | Completed | 2017 |  |  | A | 175 | $250,000 | Not provided | DEP | DEP - $250,000 | S0876 | Structural | 2016 | Central Indian River Lagoon | Not provided | Not provided | Not provided | BMPTrains | yes | 111.9511 | 699.945
26260 | City of Melbourne | Central IRL | A | IR12-21 | 0.56 | 0.48 | 0.15549 | 9.9832 | 1.4804 | 1.5523 | 0.23018 | 1210 | Fixed Single Family Units | PB-29 | Basin 1 Drainage Improvements Phase II | [7 empty] | 175.0182 | City of Palm Bay | DEP | Basin 1 Drainage Improvements Phase 1 | Baffle box, modular wetlands, and upward filter. | BMP Treatment Train | Completed | 2017 |  |  | A | 175 | $250,000 | Not provided | DEP | DEP - $250,000 | S0876 | Structural | 2016 | Central Indian River Lagoon | Not provided | Not provided | Not provided | BMPTrains | yes | 108.3064 | 629.2363
26261 | City of Melbourne | Central IRL | A | IR12-21 | 0.56 | 0.48 | 0.031076 | 9.9832 | 1.4804 | 0.31024 | 0.046005 | 1210 | Fixed Single Family Units | PB-29 | Basin 1 Drainage Improvements Phase II | [7 empty] | 175.0182 | City of Palm Bay | DEP | Basin 1 Drainage Improvements Phase 1 | Baffle box, modular wetlands, and upward filter. | BMP Treatment Train | Completed | 2017 |  |  | A | 175 | $250,000 | Not provided | DEP | DEP - $250,000 | S0876 | Structural | 2016 | Central Indian River Lagoon | Not provided | Not provided | Not provided | BMPTrains | yes | 81.2809 | 125.7612
26262 | City of Melbourne | Central IRL | A | IR12-21 | 0.56 | 0.48 | 0.23702 | 9.9832 | 1.4804 | 2.3662 | 0.35089 | 1200 | Residential, Medium Density-Two-five dwellingunits per acre | PB-29 | Basin 1 Drainage Improvements Phase II | [7 empty] | 175.0182 | City of Palm Bay | DEP | Basin 1 Drainage Improvements Phase 1 | Baffle box, modular wetlands, and upward filter. | BMP Treatment Train | Completed | 2017 |  |  | A | 175 | $250,000 | Not provided | DEP | DEP - $250,000 | S0876 | Structural | 2016 | Central Indian River Lagoon | Not provided | Not provided | Not provided | BMPTrains | yes | 199.8296 | 959.1903
26263 | City of Melbourne | Central IRL | A | IR12-21 | 0.56 | 0.48 | 0.18015 | 9.9832 | 1.4804 | 1.7984 | 0.26669 | 1210 | Fixed Single Family Units | PB-29 | Basin 1 Drainage Improvements Phase II | [7 empty] | 175.0182 | City of Palm Bay | DEP | Basin 1 Drainage Improvements Phase 1 | Baffle box, modular wetlands, and upward filter. | BMP Treatment Train | Completed | 2017 |  |  | A | 175 | $250,000 | Not provided | DEP | DEP - $250,000 | S0876 | Structural | 2016 | Central Indian River Lagoon | Not provided | Not provided | Not provided | BMPTrains | yes | 119.8263 | 729.0232
26264 | City of Melbourne | Central IRL | A | IR12-21 | 0.56 | 0.48 | 0.00080657 | 9.9832 | 1.4804 | 0.0080521 | 0.001194 | 1210 | Fixed Single Family Units | PB-29 | Basin 1 Drainage Improvements Phase II | [7 empty] | 175.0182 | City of Palm Bay | DEP | Basin 1 Drainage Improvements Phase 1 | Baffle box, modular wetlands, and upward filter. | BMP Treatment Train | Completed | 2017 |  |  | A | 175 | $250,000 | Not provided | DEP | DEP - $250,000 | S0876 | Structural | 2016 | Central Indian River Lagoon | Not provided | Not provided | Not provided | BMPTrains | yes | 33.183 | 3.2641
26265 | City of Melbourne | Central IRL | A | IR12-21 | 0.56 | 0.48 | 0.19979 | 9.9832 | 1.4804 | 1.9945 | 0.29577 | 1210 | Fixed Single Family Units | PB-29 | Basin 1 Drainage Improvements Phase II | [7 empty] | 175.0182 | City of Palm Bay | DEP | Basin 1 Drainage Improvements Phase 1 | Baffle box, modular wetlands, and upward filter. | BMP Treatment Train | Completed | 2017 |  |  | A | 175 | $250,000 | Not provided | DEP | DEP - $250,000 | S0876 | Structural | 2016 | Central Indian River Lagoon | Not provided | Not provided | Not provided | BMPTrains | yes | 123.5965 | 808.5225
26266 | City of Melbourne | Central IRL | A | IR12-21 | 0.56 | 0.48 | 0.23843 | 9.5281 | 1.3929 | 2.2718 | 0.33211 | 1200 | Residential, Medium Density-Two-five dwellingunits per acre | PB-29 | Basin 1 Drainage Improvements Phase II | [7 empty] | 175.0182 | City of Palm Bay | DEP | Basin 1 Drainage Improvements Phase 1 | Baffle box, modular wetlands, and upward filter. | BMP Treatment Train | Completed | 2017 |  |  | A | 175 | $250,000 | Not provided | DEP | DEP - $250,000 | S0876 | Structural | 2016 | Central Indian River Lagoon | Not provided | Not provided | Not provided | BMPTrains | yes | 199.6541 | 964.8804
26267 | City of Melbourne | Central IRL | A | IR12-21 | 0.56 | 0.48 | 0.12167 | 9.5281 | 1.3929 | 1.1592 | 0.16947 | 1210 | Fixed Single Family Units | PB-29 | Basin 1 Drainage Improvements Phase II | [7 empty] | 175.0182 | City of Palm Bay | DEP | Basin 1 Drainage Improvements Phase 1 | Baffle box, modular wetlands, and upward filter. | BMP Treatment Train | Completed | 2017 |  |  | A | 175 | $250,000 | Not provided | DEP | DEP - $250,000 | S0876 | Structural | 2016 | Central Indian River Lagoon | Not provided | Not provided | Not provided | BMPTrains | yes | 106.691 | 492.3664
26268 | City of Melbourne | Central IRL | A | IR12-21 | 0.56 | 0.48 | 0.016386 | 9.5281 | 1.3929 | 0.15613 | 0.022825 | 1210 | Fixed Single Family Units | PB-29 | Basin 1 Drainage Improvements Phase II | [7 empty] | 175.0182 | City of Palm Bay | DEP | Basin 1 Drainage Improvements Phase 1 | Baffle box, modular wetlands, and upward filter. | BMP Treatment Train | Completed | 2017 |  |  | A | 175 | $250,000 | Not provided | DEP | DEP - $250,000 | S0876 | Structural | 2016 | Central Indian River Lagoon | Not provided | Not provided | Not provided | BMPTrains | yes | 34.6614 | 66.3134
26269 | City of Melbourne | Central IRL | A | IR12-21 | 0.56 | 0.48 | 0.19289 | 9.5281 | 1.3929 | 1.8379 | 0.26868 | 1720 | Religious | PB-29 | Basin 1 Drainage Improvements Phase II | [7 empty] | 175.0182 | City of Palm Bay | DEP | Basin 1 Drainage Improvements Phase 1 | Baffle box, modular wetlands, and upward filter. | BMP Treatment Train | Completed | 2017 |  |  | A | 175 | $250,000 | Not provided | DEP | DEP - $250,000 | S0876 | Structural | 2016 | Central Indian River Lagoon | Not provided | Not provided | Not provided | BMPTrains | yes | 120.3132 | 780.5916
26270 | City of Melbourne | Central IRL | A | IR12-21 | 0.56 | 0.48 | 0.02569 | 9.5281 | 1.3929 | 0.24478 | 0.035784 | 1210 | Fixed Single Family Units | PB-29 | Basin 1 Drainage Improvements Phase II | [7 empty] | 175.0182 | City of Palm Bay | DEP | Basin 1 Drainage Improvements Phase 1 | Baffle box, modular wetlands, and upward filter. | BMP Treatment Train | Completed | 2017 |  |  | A | 175 | $250,000 | Not provided | DEP | DEP - $250,000 | S0876 | Structural | 2016 | Central Indian River Lagoon | Not provided | Not provided | Not provided | BMPTrains | yes | 48.4039 | 103.9638
26271 | City of Melbourne | Central IRL | A | IR12-21 | 0.56 | 0.48 | 0.020142 | 9.5281 | 1.3929 | 0.19192 | 0.028056 | 1300 | Residential, High Density | PB-29 | Basin 1 Drainage Improvements Phase II | [7 empty] | 175.0182 | City of Palm Bay | DEP | Basin 1 Drainage Improvements Phase 1 | Baffle box, modular wetlands, and upward filter. | BMP Treatment Train | Completed | 2017 |  |  | A | 175 | $250,000 | Not provided | DEP | DEP - $250,000 | S0876 | Structural | 2016 | Central Indian River Lagoon | Not provided | Not provided | Not provided | BMPTrains | yes | 87.8355 | 81.5123
26272 | City of Melbourne | Central IRL | A | IR12-21 | 0.56 | 0.48 | 0.002563 | 9.5281 | 1.3929 | 0.024421 | 0.00357 | 1330 | Residential, High density; Multiple Dwelling Units, Low Rise <Two stories or less> | PB-29 | Basin 1 Drainage Improvements Phase II | [7 empty] | 175.0182 | City of Palm Bay | DEP | Basin 1 Drainage Improvements Phase 1 | Baffle box, modular wetlands, and upward filter. | BMP Treatment Train | Completed | 2017 |  |  | A | 175 | $250,000 | Not provided | DEP | DEP - $250,000 | S0876 | Structural | 2016 | Central Indian River Lagoon | Not provided | Not provided | Not provided | BMPTrains | yes | 13.5808 | 10.3721
26273 | Natural Lands | Central IRL | A | IR12-21 | 0.56 | 0.48 | 0.38787 | 7.4719 | 0.85653 | 2.8981 | 0.33222 | 6460 | Mixed scrub-shrub wetland | PB-29 | Basin 1 Drainage Improvements Phase II | [7 empty] | 175.0182 | City of Palm Bay | DEP | Basin 1 Drainage Improvements Phase 1 | Baffle box, modular wetlands, and upward filter. | BMP Treatment Train | Completed | 2017 |  |  | A | 175 | $250,000 | Not provided | DEP | DEP - $250,000 | S0876 | Structural | 2016 | Central Indian River Lagoon | Not provided | Not provided | Not provided | BMPTrains | yes | 160.4957 | 1569.6369
26274 | City of Palm Bay | Central IRL | A | IR12-21 | 0.56 | 0.48 | 0.2299 | 7.4719 | 0.85653 | 1.7178 | 0.19691 | 1710 | Educational Facilities | PB-29 | Basin 1 Drainage Improvements Phase II | [7 empty] | 175.0182 | City of Palm Bay | DEP | Basin 1 Drainage Improvements Phase 1 | Baffle box, modular wetlands, and upward filter. | BMP Treatment Train | Completed | 2017 |  |  | A | 175 | $250,000 | Not provided | DEP | DEP - $250,000 | S0876 | Structural | 2016 | Central Indian River Lagoon | Not provided | Not provided | Not provided | BMPTrains | yes | 141.7031 | 930.3631
26275 | Natural Lands | Central IRL | A | IR12-21 | 0.56 | 0.48 | 0.0085696 | 5.8945 | 0.80495 | 0.050514 | 0.0068981 | 3200 | Shrub and Brushland | PB-29 | Basin 1 Drainage Improvements Phase II | [7 empty] | 175.0182 | City of Palm Bay | DEP | Basin 1 Drainage Improvements Phase 1 | Baffle box, modular wetlands, and upward filter. | BMP Treatment Train | Completed | 2017 |  |  | A | 175 | $250,000 | Not provided | DEP | DEP - $250,000 | S0876 | Structural | 2016 | Central Indian River Lagoon | Not provided | Not provided | Not provided | BMPTrains | yes | 31.3884 | 34.6801
26276 | City of Palm Bay | Central IRL | A | IR12-21 | 0.56 | 0.48 | 0.0002433 | 9.7664 | 1.443 | 0.0023762 | 0.00035108 | 1210 | Fixed Single Family Units | PB-29 | Basin 1 Drainage Improvements Phase II | [7 empty] | 175.0182 | City of Palm Bay | DEP | Basin 1 Drainage Improvements Phase 1 | Baffle box, modular wetlands, and upward filter. | BMP Treatment Train | Completed | 2017 |  |  | A | 175 | $250,000 | Not provided | DEP | DEP - $250,000 | S0876 | Structural | 2016 | Central Indian River Lagoon | Not provided | Not provided | Not provided | BMPTrains | yes | 4.8065 | 0.98461
26277 | City of Palm Bay | Central IRL | A | IR12-21 | 0.56 | 0.48 | 0.00073091 | 9.7664 | 1.443 | 0.0071383 | 0.0010547 | 1210 | Fixed Single Family Units | PB-29 | Basin 1 Drainage Improvements Phase II | [7 empty] | 175.0182 | City of Palm Bay | DEP | Basin 1 Drainage Improvements Phase 1 | Baffle box, modular wetlands, and upward filter. | BMP Treatment Train | Completed | 2017 |  |  | A | 175 | $250,000 | Not provided | DEP | DEP - $250,000 | S0876 | Structural | 2016 | Central Indian River Lagoon | Not provided | Not provided | Not provided | BMPTrains | yes | 7.9488 | 2.9579
26278 | Natural Lands | Central IRL | A | IR12-21 | 0.56 | 0.48 | 0.0015491 | 9.413 | 1.676 | 0.014582 | 0.0025963 | 3200 | Shrub and Brushland | PB-29 | Basin 1 Drainage Improvements Phase II | [7 empty] | 175.0182 | City of Palm Bay | DEP | Basin 1 Drainage Improvements Phase 1 | Baffle box, modular wetlands, and upward filter. | BMP Treatment Train | Completed | 2017 |  |  | A | 175 | $250,000 | Not provided | DEP | DEP - $250,000 | S0876 | Structural | 2016 | Central Indian River Lagoon | Not provided | Not provided | Not provided | BMPTrains | yes | 13.2241 | 6.2689
26279 | Natural Lands | Central IRL | A | IR12-21 | 0.56 | 0.48 | 0.069682 | 9.413 | 1.676 | 0.65592 | 0.11679 | 3200 | Shrub and Brushland | PB-29 | Basin 1 Drainage Improvements Phase II | [7 empty] | 175.0182 | City of Palm Bay | DEP | Basin 1 Drainage Improvements Phase 1 | Baffle box, modular wetlands, and upward filter. | BMP Treatment Train | Completed | 2017 |  |  | A | 175 | $250,000 | Not provided | DEP | DEP - $250,000 | S0876 | Structural | 2016 | Central Indian River Lagoon | Not provided | Not provided | Not provided | BMPTrains | yes | 122.6709 | 281.9945
26280 | City of Palm Bay | Central IRL | A | IR12-21 | 0.56 | 0.48 | 0.24612 | 9.413 | 1.676 | 2.3167 | 0.41251 | 1330 | Residential, High density; Multiple Dwelling Units, Low Rise <Two stories or less> | PB-29 | Basin 1 Drainage Improvements Phase II | [7 empty] | 175.0182 | City of Palm Bay | DEP | Basin 1 Drainage Improvements Phase 1 | Baffle box, modular wetlands, and upward filter. | BMP Treatment Train | Completed | 2017 |  |  | A | 175 | $250,000 | Not provided | DEP | DEP - $250,000 | S0876 | Structural | 2016 | Central Indian River Lagoon | Not provided | Not provided | Not provided | BMPTrains | yes | 129.4772 | 996.01
26281 | City of Palm Bay | Central IRL | A | IR12-21 | 0.56 | 0.48 | 0.038267 | 9.413 | 1.676 | 0.36021 | 0.064137 | 1330 | Residential, High density; Multiple Dwelling Units, Low Rise <Two stories or less> | PB-29 | Basin 1 Drainage Improvements Phase II | [7 empty] | 175.0182 | City of Palm Bay | DEP | Basin 1 Drainage Improvements Phase 1 | Baffle box, modular wetlands, and upward filter. | BMP Treatment Train | Completed | 2017 |  |  | A | 175 | $250,000 | Not provided | DEP | DEP - $250,000 | S0876 | Structural | 2016 | Central Indian River Lagoon | Not provided | Not provided | Not provided | BMPTrains | yes | 60.0976 | 154.861
26282 | City of Palm Bay | Central IRL | A | IR12-21 | 0.56 | 0.48 | 0.084123 | 9.413 | 1.676 | 0.79185 | 0.14099 | 1330 | Residential, High density; Multiple Dwelling Units, Low Rise <Two stories or less> | PB-29 | Basin 1 Drainage Improvements Phase II | [7 empty] | 175.0182 | City of Palm Bay | DEP | Basin 1 Drainage Improvements Phase 1 | Baffle box, modular wetlands, and upward filter. | BMP Treatment Train | Completed | 2017 |  |  | A | 175 | $250,000 | Not provided | DEP | DEP - $250,000 | S0876 | Structural | 2016 | Central Indian River Lagoon | Not provided | Not provided | Not provided | BMPTrains | yes | 85.4405 | 340.4328
26283 | City of Melbourne | Central IRL | A | IR12-21 | 0.56 | 0.48 | 0.24835 | 9.0231 | 1.2591 | 2.2409 | 0.31269 | 1200 | Residential, Medium Density-Two-five dwellingunits per acre | PB-29 | Basin 1 Drainage Improvements Phase II | [7 empty] | 175.0182 | City of Palm Bay | DEP | Basin 1 Drainage Improvements Phase 1 | Baffle box, modular wetlands, and upward filter. | BMP Treatment Train | Completed | 2017 |  |  | A | 175 | $250,000 | Not provided | DEP | DEP - $250,000 | S0876 | Structural | 2016 | Central Indian River Lagoon | Not provided | Not provided | Not provided | BMPTrains | yes | 200.7746 | 1005.0271
26284 | City of Melbourne | Central IRL | A | IR12-21 | 0.56 | 0.48 | 0.36942 | 9.0231 | 1.2591 | 3.3333 | 0.46513 | 1750 | Governmental | PB-29 | Basin 1 Drainage Improvements Phase II | [7 empty] | 175.0182 | City of Palm Bay | DEP | Basin 1 Drainage Improvements Phase 1 | Baffle box, modular wetlands, and upward filter. | BMP Treatment Train | Completed | 2017 |  |  | A | 175 | $250,000 | Not provided | DEP | DEP - $250,000 | S0876 | Structural | 2016 | Central Indian River Lagoon | Not provided | Not provided | Not provided | BMPTrains | yes | 154.6657 | 1494.9729
26285 | City of Melbourne | Central IRL | A | IR12-21 | 0.56 | 0.48 | 0.10557 | 8.9002 | 1.3012 | 0.9396 | 0.13737 | 1200 | Residential, Medium Density-Two-five dwellingunits per acre | PB-29 | Basin 1 Drainage Improvements Phase II | [7 empty] | 175.0182 | City of Palm Bay | DEP | Basin 1 Drainage Improvements Phase 1 | Baffle box, modular wetlands, and upward filter. | BMP Treatment Train | Completed | 2017 |  |  | A | 175 | $250,000 | Not provided | DEP | DEP - $250,000 | S0876 | Structural | 2016 | Central Indian River Lagoon | Not provided | Not provided | Not provided | BMPTrains | yes | 165.8554 | 427.2258
26286 | Agricultural Lands | Central IRL | A | IR12-21 | 0.56 | 0.48 | 0.13184 | 8.9002 | 1.3012 | 1.1734 | 0.17155 | 2110 | Improved Pasture | PB-29 | Basin 1 Drainage Improvements Phase II | [7 empty] | 175.0182 | City of Palm Bay | DEP | Basin 1 Drainage Improvements Phase 1 | Baffle box, modular wetlands, and upward filter. | BMP Treatment Train | Completed | 2017 |  |  | A | 175 | $250,000 | Not provided | DEP | DEP - $250,000 | S0876 | Structural | 2016 | Central Indian River Lagoon | Not provided | Not provided | Not provided | BMPTrains | yes | 145.0304 | 533.5362
26287 | City of Melbourne | Central IRL | A | IR12-21 | 0.56 | 0.48 | 0.028897 | 8.9002 | 1.3012 | 0.25719 | 0.037602 | 1210 | Fixed Single Family Units | PB-29 | Basin 1 Drainage Improvements Phase II | [7 empty] | 175.0182 | City of Palm Bay | DEP | Basin 1 Drainage Improvements Phase 1 | Baffle box, modular wetlands, and upward filter. | BMP Treatment Train | Completed | 2017 |  |  | A | 175 | $250,000 | Not provided | DEP | DEP - $250,000 | S0876 | Structural | 2016 | Central Indian River Lagoon | Not provided | Not provided | Not provided | BMPTrains | yes | 60.0732 | 116.9437
26288 | City of Melbourne | Central IRL | A | IR12-21 | 0.56 | 0.48 | 0.19496 | 8.9002 | 1.3012 | 1.7352 | 0.25368 | 1210 | Fixed Single Family Units | PB-29 | Basin 1 Drainage Improvements Phase II | [7 empty] | 175.0182 | City of Palm Bay | DEP | Basin 1 Drainage Improvements Phase 1 | Baffle box, modular wetlands, and upward filter. | BMP Treatment Train | Completed | 2017 |  |  | A | 175 | $250,000 | Not provided | DEP | DEP - $250,000 | S0876 | Structural | 2016 | Central Indian River Lagoon | Not provided | Not provided | Not provided | BMPTrains | yes | 114.6138 | 788.9629
26289 | City of Melbourne | Central IRL | A | IR12-21 | 0.56 | 0.48 | 0.069249 | 8.9002 | 1.3012 | 0.61634 | 0.090109 | 1210 | Fixed Single Family Units | PB-29 | Basin 1 Drainage Improvements Phase II | [7 empty] | 175.0182 | City of Palm Bay | DEP | Basin 1 Drainage Improvements Phase 1 | Baffle box, modular wetlands, and upward filter. | BMP Treatment Train | Completed | 2017 |  |  | A | 175 | $250,000 | Not provided | DEP | DEP - $250,000 | S0876 | Structural | 2016 | Central Indian River Lagoon | Not provided | Not provided | Not provided | BMPTrains | yes | 70.6048 | 280.2426
26290 | City of Melbourne | Central IRL | A | IR12-21 | 0.56 | 0.48 | 0.08725 | 8.9002 | 1.3012 | 0.77655 | 0.11353 | 1210 | Fixed Single Family Units | PB-29 | Basin 1 Drainage Improvements Phase II | [7 empty] | 175.0182 | City of Palm Bay | DEP | Basin 1 Drainage Improvements Phase 1 | Baffle box, modular wetlands, and upward filter. | BMP Treatment Train | Completed | 2017 |  |  | A | 175 | $250,000 | Not provided | DEP | DEP - $250,000 | S0876 | Structural | 2016 | Central Indian River Lagoon | Not provided | Not provided | Not provided | BMPTrains | yes | 79.2208 | 353.0887
26291 | City of Melbourne | Central IRL | A | IR12-21 | 0.56 | 0.48 | 0.0050737 | 7.7519 | 1.0568 | 0.03933 | 0.0053619 | 1700 | Institutional (Educational,religious,health and military facilities) | PB-29 | Basin 1 Drainage Improvements Phase II | [7 empty] | 175.0182 | City of Palm Bay | DEP | Basin 1 Drainage Improvements Phase 1 | Baffle box, modular wetlands, and upward filter. | BMP Treatment Train | Completed | 2017 |  |  | A | 175 | $250,000 | Not provided | DEP | DEP - $250,000 | S0876 | Structural | 2016 | Central Indian River Lagoon | Not provided | Not provided | Not provided | BMPTrains | yes | 99.2128 | 20.5323
26292 | City of Melbourne | Central IRL | A | IR12-21 | 0.56 | 0.48 | 0.091931 | 7.7519 | 1.0568 | 0.71264 | 0.097155 | 1750 | Governmental | PB-29 | Basin 1 Drainage Improvements Phase II | [7 empty] | 175.0182 | City of Palm Bay | DEP | Basin 1 Drainage Improvements Phase 1 | Baffle box, modular wetlands, and upward filter. | BMP Treatment Train | Completed | 2017 |  |  | A | 175 | $250,000 | Not provided | DEP | DEP - $250,000 | S0876 | Structural | 2016 | Central Indian River Lagoon | Not provided | Not provided | Not provided | BMPTrains | yes | 114.8874 | 372.033
26293 | City of Melbourne | Central IRL | A | IR12-21 | 0.56 | 0.48 | 0.13481 | 9.3242 | 1.4828 | 1.257 | 0.19989 | 1200 | Residential, Medium Density-Two-five dwellingunits per acre | PB-29 | Basin 1 Drainage Improvements Phase II | [7 empty] | 175.0182 | City of Palm Bay | DEP | Basin 1 Drainage Improvements Phase 1 | Baffle box, modular wetlands, and upward filter. | BMP Treatment Train | Completed | 2017 |  |  | A | 175 | $250,000 | Not provided | DEP | DEP - $250,000 | S0876 | Structural | 2016 | Central Indian River Lagoon | Not provided | Not provided | Not provided | BMPTrains | yes | 121.8293 | 545.5586
26294 | Agricultural Lands | Central IRL | A | IR12-21 | 0.56 | 0.48 | 0.48295 | 9.3242 | 1.4828 | 4.5032 | 0.71611 | 2110 | Improved Pasture | PB-29 | Basin 1 Drainage Improvements Phase II | [7 empty] | 175.0182 | City of Palm Bay | DEP | Basin 1 Drainage Improvements Phase 1 | Baffle box, modular wetlands, and upward filter. | BMP Treatment Train | Completed | 2017 |  |  | A | 175 | $250,000 | Not provided | DEP | DEP - $250,000 | S0876 | Structural | 2016 | Central Indian River Lagoon | Not provided | Not provided | Not provided | BMPTrains | yes | 178.1846 | 1954.4414
26295 | Agricultural Lands | Central IRL | A | IR12-21 | 0.56 | 0.48 | 0.00091631 | 0.00090168 | 0.00016513 | 8.2622e-07 | 1.5131e-07 | 2110 | Improved Pasture | PB-29 | Basin 1 Drainage Improvements Phase II | [7 empty] | 175.0182 | City of Palm Bay | DEP | Basin 1 Drainage Improvements Phase 1 | Baffle box, modular wetlands, and upward filter. | BMP Treatment Train | Completed | 2017 |  |  | A | 175 | $250,000 | Not provided | DEP | DEP - $250,000 | S0876 | Structural | 2016 | Central Indian River Lagoon | Not provided | Not provided | Not provided | BMPTrains | yes | 9.7383 | 3.7082
26296 | Natural Lands | Central IRL | A | IR12-21 | 0.56 | 0.48 | 0.021484 | 0.00090168 | 0.00016513 | 1.9371e-05 | 3.5475e-06 | 5400 | Bays and estuaries | PB-29 | Basin 1 Drainage Improvements Phase II | [7 empty] | 175.0182 | City of Palm Bay | DEP | Basin 1 Drainage Improvements Phase 1 | Baffle box, modular wetlands, and upward filter. | BMP Treatment Train | Completed | 2017 |  |  | A | 175 | $250,000 | Not provided | DEP | DEP - $250,000 | S0876 | Structural | 2016 | Central Indian River Lagoon | Not provided | Not provided | Not provided | BMPTrains | yes | 47.9362 | 86.9417
26297 | Natural Lands | Central IRL | A | IR12-21 | 0.56 | 0.48 | 0.2585 | 7.0022 | 0.65266 | 1.8101 | 0.16872 | 4110 | Pine flatwoods | PB-29 | Basin 1 Drainage Improvements Phase II | [7 empty] | 175.0182 | City of Palm Bay | DEP | Basin 1 Drainage Improvements Phase 1 | Baffle box, modular wetlands, and upward filter. | BMP Treatment Train | Completed | 2017 |  |  | A | 175 | $250,000 | Not provided | DEP | DEP - $250,000 | S0876 | Structural | 2016 | Central Indian River Lagoon | Not provided | Not provided | Not provided | BMPTrains | yes | 141.8605 | 1046.1323
26298 | Natural Lands | Central IRL | A | IR12-21 | 0.56 | 0.48 | 0.35926 | 7.0022 | 0.65266 | 2.5156 | 0.23447 | 6460 | Mixed scrub-shrub wetland | PB-29 | Basin 1 Drainage Improvements Phase II | [7 empty] | 175.0182 | City of Palm Bay | DEP | Basin 1 Drainage Improvements Phase 1 | Baffle box, modular wetlands, and upward filter. | BMP Treatment Train | Completed | 2017 |  |  | A | 175 | $250,000 | Not provided | DEP | DEP - $250,000 | S0876 | Structural | 2016 | Central Indian River Lagoon | Not provided | Not provided | Not provided | BMPTrains | yes | 158.1699 | 1453.8677
26299 | City of Melbourne | Central IRL | A | IR12-21 | 0.56 | 0.48 | 0.003789 | 9.5785 | 1.4077 | 0.036293 | 0.0053337 | 1200 | Residential, Medium Density-Two-five dwellingunits per acre | PB-29 | Basin 1 Drainage Improvements Phase II | [7 empty] | 175.0182 | City of Palm Bay | DEP | Basin 1 Drainage Improvements Phase 1 | Baffle box, modular wetlands, and upward filter. | BMP Treatment Train | Completed | 2017 |  |  | A | 175 | $250,000 | Not provided | DEP | DEP - $250,000 | S0876 | Structural | 2016 | Central Indian River Lagoon | Not provided | Not provided | Not provided | BMPTrains | yes | 88.1561 | 15.3335
26300 | City of Melbourne | Central IRL | A | IR12-21 | 0.56 | 0.48 | 0.14964 | 9.5785 | 1.4077 | 1.4333 | 0.21064 | 1210 | Fixed Single Family Units | PB-29 | Basin 1 Drainage Improvements Phase II | [7 empty] | 175.0182 | City of Palm Bay | DEP | Basin 1 Drainage Improvements Phase 1 | Baffle box, modular wetlands, and upward filter. | BMP Treatment Train | Completed | 2017 |  |  | A | 175 | $250,000 | Not provided | DEP | DEP - $250,000 | S0876 | Structural | 2016 | Central Indian River Lagoon | Not provided | Not provided | Not provided | BMPTrains | yes | 113.0884 | 605.5575
26301 | City of Melbourne | Central IRL | A | IR12-21 | 0.56 | 0.48 | 0.043644 | 9.5785 | 1.4077 | 0.41805 | 0.061436 | 1210 | Fixed Single Family Units | PB-29 | Basin 1 Drainage Improvements Phase II | [7 empty] | 175.0182 | City of Palm Bay | DEP | Basin 1 Drainage Improvements Phase 1 | Baffle box, modular wetlands, and upward filter. | BMP Treatment Train | Completed | 2017 |  |  | A | 175 | $250,000 | Not provided | DEP | DEP - $250,000 | S0876 | Structural | 2016 | Central Indian River Lagoon | Not provided | Not provided | Not provided | BMPTrains | yes | 61.775 | 176.6206
26302 | City of Melbourne | Central IRL | A | IR12-21 | 0.56 | 0.48 | 0.20019 | 9.5785 | 1.4077 | 1.9175 | 0.2818 | 1210 | Fixed Single Family Units | PB-29 | Basin 1 Drainage Improvements Phase II | [7 empty] | 175.0182 | City of Palm Bay | DEP | Basin 1 Drainage Improvements Phase 1 | Baffle box, modular wetlands, and upward filter. | BMP Treatment Train | Completed | 2017 |  |  | A | 175 | $250,000 | Not provided | DEP | DEP - $250,000 | S0876 | Structural | 2016 | Central Indian River Lagoon | Not provided | Not provided | Not provided | BMPTrains | yes | 123.0525 | 810.1321
26303 | City of Melbourne | Central IRL | A | IR12-21 | 0.56 | 0.48 | 0.17394 | 9.5785 | 1.4077 | 1.6661 | 0.24485 | 1210 | Fixed Single Family Units | PB-29 | Basin 1 Drainage Improvements Phase II | [7 empty] | 175.0182 | City of Palm Bay | DEP | Basin 1 Drainage Improvements Phase 1 | Baffle box, modular wetlands, and upward filter. | BMP Treatment Train | Completed | 2017 |  |  | A | 175 | $250,000 | Not provided | DEP | DEP - $250,000 | S0876 | Structural | 2016 | Central Indian River Lagoon | Not provided | Not provided | Not provided | BMPTrains | yes | 118.07 | 703.9198
26304 | City of Melbourne | Central IRL | A | IR12-21 | 0.56 | 0.48 | 0.046564 | 9.5785 | 1.4077 | 0.44601 | 0.065546 | 1210 | Fixed Single Family Units | PB-29 | Basin 1 Drainage Improvements Phase II | [7 empty] | 175.0182 | City of Palm Bay | DEP | Basin 1 Drainage Improvements Phase 1 | Baffle box, modular wetlands, and upward filter. | BMP Treatment Train | Completed | 2017 |  |  | A | 175 | $250,000 | Not provided | DEP | DEP - $250,000 | S0876 | Structural | 2016 | Central Indian River Lagoon | Not provided | Not provided | Not provided | BMPTrains | yes | 67.6126 | 188.4364
26305 | City of Melbourne | Central IRL | A | IR12-21 | 0.56 | 0.48 | 0.15488 | 9.835 | 1.4509 | 1.5232 | 0.2247 | 1200 | Residential, Medium Density-Two-five dwellingunits per acre | PB-29 | Basin 1 Drainage Improvements Phase II | [7 empty] | 175.0182 | City of Palm Bay | DEP | Basin 1 Drainage Improvements Phase 1 | Baffle box, modular wetlands, and upward filter. | BMP Treatment Train | Completed | 2017 |  |  | A | 175 | $250,000 | Not provided | DEP | DEP - $250,000 | S0876 | Structural | 2016 | Central Indian River Lagoon | Not provided | Not provided | Not provided | BMPTrains | yes | 125.0673 | 626.7587
26306 | City of Melbourne | Central IRL | A | IR12-21 | 0.56 | 0.48 | 0.028512 | 9.835 | 1.4509 | 0.28042 | 0.041367 | 1700 | Institutional (Educational,religious,health and military facilities) | PB-29 | Basin 1 Drainage Improvements Phase II | [7 empty] | 175.0182 | City of Palm Bay | DEP | Basin 1 Drainage Improvements Phase 1 | Baffle box, modular wetlands, and upward filter. | BMP Treatment Train | Completed | 2017 |  |  | A | 175 | $250,000 | Not provided | DEP | DEP - $250,000 | S0876 | Structural | 2016 | Central Indian River Lagoon | Not provided | Not provided | Not provided | BMPTrains | yes | 104.6234 | 115.3844
26307 | City of Melbourne | Central IRL | A | IR12-21 | 0.56 | 0.48 | 0.15865 | 9.835 | 1.4509 | 1.5604 | 0.23019 | 1210 | Fixed Single Family Units | PB-29 | Basin 1 Drainage Improvements Phase II | [7 empty] | 175.0182 | City of Palm Bay | DEP | Basin 1 Drainage Improvements Phase 1 | Baffle box, modular wetlands, and upward filter. | BMP Treatment Train | Completed | 2017 |  |  | A | 175 | $250,000 | Not provided | DEP | DEP - $250,000 | S0876 | Structural | 2016 | Central Indian River Lagoon | Not provided | Not provided | Not provided | BMPTrains | yes | 106.5858 | 642.0528
26308 | City of Melbourne | Central IRL | A | IR12-21 | 0.56 | 0.48 | 0.16093 | 9.835 | 1.4509 | 1.5827 | 0.23349 | 1210 | Fixed Single Family Units | PB-29 | Basin 1 Drainage Improvements Phase II | [7 empty] | 175.0182 | City of Palm Bay | DEP | Basin 1 Drainage Improvements Phase 1 | Baffle box, modular wetlands, and upward filter. | BMP Treatment Train | Completed | 2017 |  |  | A | 175 | $250,000 | Not provided | DEP | DEP - $250,000 | S0876 | Structural | 2016 | Central Indian River Lagoon | Not provided | Not provided | Not provided | BMPTrains | yes | 107.4042 | 651.2572
26309 | City of Melbourne | Central IRL | A | IR12-21 | 0.56 | 0.48 | 0.11479 | 9.835 | 1.4509 | 1.129 | 0.16655 | 1210 | Fixed Single Family Units | PB-29 | Basin 1 Drainage Improvements Phase II | [7 empty] | 175.0182 | City of Palm Bay | DEP | Basin 1 Drainage Improvements Phase 1 | Baffle box, modular wetlands, and upward filter. | BMP Treatment Train | Completed | 2017 |  |  | A | 175 | $250,000 | Not provided | DEP | DEP - $250,000 | S0876 | Structural | 2016 | Central Indian River Lagoon | Not provided | Not provided | Not provided | BMPTrains | yes | 97.1399 | 464.5469
26310 | City of Melbourne | Central IRL | A | IR12-21 | 0.56 | 0.48 | 0.093017 | 9.9677 | 1.4781 | 0.92716 | 0.13749 | 1200 | Residential, Medium Density-Two-five dwellingunits per acre | PB-29 | Basin 1 Drainage Improvements Phase II | [7 empty] | 175.0182 | City of Palm Bay | DEP | Basin 1 Drainage Improvements Phase 1 | Baffle box, modular wetlands, and upward filter. | BMP Treatment Train | Completed | 2017 |  |  | A | 175 | $250,000 | Not provided | DEP | DEP - $250,000 | S0876 | Structural | 2016 | Central Indian River Lagoon | Not provided | Not provided | Not provided | BMPTrains | yes | 215.0865 | 376.4251
26311 | City of Melbourne | Central IRL | A | IR12-21 | 0.56 | 0.48 | 0.037647 | 9.9677 | 1.4781 | 0.37525 | 0.055647 | 1210 | Fixed Single Family Units | PB-29 | Basin 1 Drainage Improvements Phase II | [7 empty] | 175.0182 | City of Palm Bay | DEP | Basin 1 Drainage Improvements Phase 1 | Baffle box, modular wetlands, and upward filter. | BMP Treatment Train | Completed | 2017 |  |  | A | 175 | $250,000 | Not provided | DEP | DEP - $250,000 | S0876 | Structural | 2016 | Central Indian River Lagoon | Not provided | Not provided | Not provided | BMPTrains | yes | 92.108 | 152.3503
26312 | City of Melbourne | Central IRL | A | IR12-21 | 0.56 | 0.48 | 0.18988 | 9.9677 | 1.4781 | 1.8926 | 0.28067 | 1210 | Fixed Single Family Units | PB-29 | Basin 1 Drainage Improvements Phase II | [7 empty] | 175.0182 | City of Palm Bay | DEP | Basin 1 Drainage Improvements Phase 1 | Baffle box, modular wetlands, and upward filter. | BMP Treatment Train | Completed | 2017 |  |  | A | 175 | $250,000 | Not provided | DEP | DEP - $250,000 | S0876 | Structural | 2016 | Central Indian River Lagoon | Not provided | Not provided | Not provided | BMPTrains | yes | 121.1189 | 768.4114
26313 | City of Melbourne | Central IRL | A | IR12-21 | 0.56 | 0.48 | 0.19148 | 9.9677 | 1.4781 | 1.9086 | 0.28303 | 1210 | Fixed Single Family Units | PB-29 | Basin 1 Drainage Improvements Phase II | [7 empty] | 175.0182 | City of Palm Bay | DEP | Basin 1 Drainage Improvements Phase 1 | Baffle box, modular wetlands, and upward filter. | BMP Treatment Train | Completed | 2017 |  |  | A | 175 | $250,000 | Not provided | DEP | DEP - $250,000 | S0876 | Structural | 2016 | Central Indian River Lagoon | Not provided | Not provided | Not provided | BMPTrains | yes | 121.4399 | 774.8796
26314 | City of Melbourne | Central IRL | A | IR12-21 | 0.56 | 0.48 | 0.10574 | 9.9677 | 1.4781 | 1.054 | 0.1563 | 1210 | Fixed Single Family Units | PB-29 | Basin 1 Drainage Improvements Phase II | [7 empty] | 175.0182 | City of Palm Bay | DEP | Basin 1 Drainage Improvements Phase 1 | Baffle box, modular wetlands, and upward filter. | BMP Treatment Train | Completed | 2017 |  |  | A | 175 | $250,000 | Not provided | DEP | DEP - $250,000 | S0876 | Structural | 2016 | Central Indian River Lagoon | Not provided | Not provided | Not provided | BMPTrains | yes | 105.1054 | 427.9336
26315 | City of Melbourne | Central IRL | A | IR12-21 | 0.56 | 0.48 | 0.20268 | 9.5785 | 1.4077 | 1.9414 | 0.2853 | 1200 | Residential, Medium Density-Two-five dwellingunits per acre | PB-29 | Basin 1 Drainage Improvements Phase II | [7 empty] | 175.0182 | City of Palm Bay | DEP | Basin 1 Drainage Improvements Phase 1 | Baffle box, modular wetlands, and upward filter. | BMP Treatment Train | Completed | 2017 |  |  | A | 175 | $250,000 | Not provided | DEP | DEP - $250,000 | S0876 | Structural | 2016 | Central Indian River Lagoon | Not provided | Not provided | Not provided | BMPTrains | yes | 132.6368 | 820.2092
26316 | City of Melbourne | Central IRL | A | IR12-21 | 0.56 | 0.48 | 0.0024023 | 9.5785 | 1.4077 | 0.02301 | 0.0033816 | 1210 | Fixed Single Family Units | PB-29 | Basin 1 Drainage Improvements Phase II | [7 empty] | 175.0182 | City of Palm Bay | DEP | Basin 1 Drainage Improvements Phase 1 | Baffle box, modular wetlands, and upward filter. | BMP Treatment Train | Completed | 2017 |  |  | A | 175 | $250,000 | Not provided | DEP | DEP - $250,000 | S0876 | Structural | 2016 | Central Indian River Lagoon | Not provided | Not provided | Not provided | BMPTrains | yes | 25.2974 | 9.7216
26317 | City of Melbourne | Central IRL | A | IR12-21 | 0.56 | 0.48 | 0.19038 | 9.5785 | 1.4077 | 1.8235 | 0.26799 | 1210 | Fixed Single Family Units | PB-29 | Basin 1 Drainage Improvements Phase II | [7 empty] | 175.0182 | City of Palm Bay | DEP | Basin 1 Drainage Improvements Phase 1 | Baffle box, modular wetlands, and upward filter. | BMP Treatment Train | Completed | 2017 |  |  | A | 175 | $250,000 | Not provided | DEP | DEP - $250,000 | S0876 | Structural | 2016 | Central Indian River Lagoon | Not provided | Not provided | Not provided | BMPTrains | yes | 112.638 | 770.4261
26318 | City of Melbourne | Central IRL | A | IR12-21 | 0.56 | 0.48 | 0.0021595 | 9.5785 | 1.4077 | 0.020685 | 0.0030398 | 1210 | Fixed Single Family Units | PB-29 | Basin 1 Drainage Improvements Phase II | [7 empty] | 175.0182 | City of Palm Bay | DEP | Basin 1 Drainage Improvements Phase 1 | Baffle box, modular wetlands, and upward filter. | BMP Treatment Train | Completed | 2017 |  |  | A | 175 | $250,000 | Not provided | DEP | DEP - $250,000 | S0876 | Structural | 2016 | Central Indian River Lagoon | Not provided | Not provided | Not provided | BMPTrains | yes | 41.1812 | 8.7391
26319 | City of Melbourne | Central IRL | A | IR12-21 | 0.56 | 0.48 | 0.21997 | 9.5785 | 1.4077 | 2.107 | 0.30964 | 1210 | Fixed Single Family Units | PB-29 | Basin 1 Drainage Improvements Phase II | [7 empty] | 175.0182 | City of Palm Bay | DEP | Basin 1 Drainage Improvements Phase 1 | Baffle box, modular wetlands, and upward filter. | BMP Treatment Train | Completed | 2017 |  |  | A | 175 | $250,000 | Not provided | DEP | DEP - $250,000 | S0876 | Structural | 2016 | Central Indian River Lagoon | Not provided | Not provided | Not provided | BMPTrains | yes | 120.1539 | 890.1709
26320 | City of Melbourne | Central IRL | A | IR12-21 | 0.56 | 0.48 | 0.00018114 | 9.5785 | 1.4077 | 0.0017351 | 0.00025499 | 1210 | Fixed Single Family Units | PB-29 | Basin 1 Drainage Improvements Phase II | [7 empty] | 175.0182 | City of Palm Bay | DEP | Basin 1 Drainage Improvements Phase 1 | Baffle box, modular wetlands, and upward filter. | BMP Treatment Train | Completed | 2017 |  |  | A | 175 | $250,000 | Not provided | DEP | DEP - $250,000 | S0876 | Structural | 2016 | Central Indian River Lagoon | Not provided | Not provided | Not provided | BMPTrains | yes | 15.7245 | 0.73307
26321 | City of Melbourne | Central IRL | A | IR12-21 | 0.56 | 0.48 | 0.21686 | 9.8898 | 1.4648 | 2.1447 | 0.31766 | 1200 | Residential, Medium Density-Two-five dwellingunits per acre | PB-29 | Basin 1 Drainage Improvements Phase II | [7 empty] | 175.0182 | City of Palm Bay | DEP | Basin 1 Drainage Improvements Phase 1 | Baffle box, modular wetlands, and upward filter. | BMP Treatment Train | Completed | 2017 |  |  | A | 175 | $250,000 | Not provided | DEP | DEP - $250,000 | S0876 | Structural | 2016 | Central Indian River Lagoon | Not provided | Not provided | Not provided | BMPTrains | yes | 151.8119 | 877.5996
26322 | City of Melbourne | Central IRL | A | IR12-21 | 0.56 | 0.48 | 0.18192 | 9.8898 | 1.4648 | 1.7992 | 0.26648 | 1210 | Fixed Single Family Units | PB-29 | Basin 1 Drainage Improvements Phase II | [7 empty] | 175.0182 | City of Palm Bay | DEP | Basin 1 Drainage Improvements Phase 1 | Baffle box, modular wetlands, and upward filter. | BMP Treatment Train | Completed | 2017 |  |  | A | 175 | $250,000 | Not provided | DEP | DEP - $250,000 | S0876 | Structural | 2016 | Central Indian River Lagoon | Not provided | Not provided | Not provided | BMPTrains | yes | 121.6534 | 736.2071
26323 | City of Melbourne | Central IRL | A | IR12-21 | 0.56 | 0.48 | 0.00048915 | 9.8898 | 1.4648 | 0.0048376 | 0.00071651 | 1210 | Fixed Single Family Units | PB-29 | Basin 1 Drainage Improvements Phase II | [7 empty] | 175.0182 | City of Palm Bay | DEP | Basin 1 Drainage Improvements Phase 1 | Baffle box, modular wetlands, and upward filter. | BMP Treatment Train | Completed | 2017 |  |  | A | 175 | $250,000 | Not provided | DEP | DEP - $250,000 | S0876 | Structural | 2016 | Central Indian River Lagoon | Not provided | Not provided | Not provided | BMPTrains | yes | 20.7214 | 1.9795
26324 | City of Melbourne | Central IRL | A | IR12-21 | 0.56 | 0.48 | 0.20084 | 9.8898 | 1.4648 | 1.9862 | 0.29419 | 1210 | Fixed Single Family Units | PB-29 | Basin 1 Drainage Improvements Phase II | [7 empty] | 175.0182 | City of Palm Bay | DEP | Basin 1 Drainage Improvements Phase 1 | Baffle box, modular wetlands, and upward filter. | BMP Treatment Train | Completed | 2017 |  |  | A | 175 | $250,000 | Not provided | DEP | DEP - $250,000 | S0876 | Structural | 2016 | Central Indian River Lagoon | Not provided | Not provided | Not provided | BMPTrains | yes | 135.9055 | 812.7543
26325 | City of Melbourne | Central IRL | A | IR12-21 | 0.56 | 0.48 | 0.017658 | 9.8898 | 1.4648 | 0.17463 | 0.025866 | 1210 | Fixed Single Family Units | PB-29 | Basin 1 Drainage Improvements Phase II | [7 empty] | 175.0182 | City of Palm Bay | DEP | Basin 1 Drainage Improvements Phase 1 | Baffle box, modular wetlands, and upward filter. | BMP Treatment Train | Completed | 2017 |  |  | A | 175 | $250,000 | Not provided | DEP | DEP - $250,000 | S0876 | Structural | 2016 | Central Indian River Lagoon | Not provided | Not provided | Not provided | BMPTrains | yes | 44.792 | 71.4595
26326 | City of Palm Bay | Central IRL | A | IR12-21 | 0.56 | 0.48 | 0.0012634 | 9.0506 | 1.1512 | 0.011435 | 0.0014545 | 8140 | Roads and Highways | PB-29 | Basin 1 Drainage Improvements Phase II | [7 empty] | 175.0182 | City of Palm Bay | DEP | Basin 1 Drainage Improvements Phase 1 | Baffle box, modular wetlands, and upward filter. | BMP Treatment Train | Completed | 2017 |  |  | A | 175 | $250,000 | Not provided | DEP | DEP - $250,000 | S0876 | Structural | 2016 | Central Indian River Lagoon | Not provided | Not provided | Not provided | BMPTrains | yes | 10.9976 | 5.1129
26327 | Agricultural Lands | Central IRL | A | IR12-21 | 0.56 | 0.48 | 0.015182 | 6.6034 | 0.55236 | 0.10025 | 0.0083858 | 2110 | Improved Pasture | PB-29 | Basin 1 Drainage Improvements Phase II | [7 empty] | 175.0182 | City of Palm Bay | DEP | Basin 1 Drainage Improvements Phase 1 | Baffle box, modular wetlands, and upward filter. | BMP Treatment Train | Completed | 2017 |  |  | A | 175 | $250,000 | Not provided | DEP | DEP - $250,000 | S0876 | Structural | 2016 | Central Indian River Lagoon | Not provided | Not provided | Not provided | BMPTrains | yes | 46.7951 | 61.4378
26328 | Natural Lands | Central IRL | A | IR12-21 | 0.56 | 0.48 | 0.057088 | 6.6034 | 0.55236 | 0.37698 | 0.031533 | 4110 | Pine flatwoods | PB-29 | Basin 1 Drainage Improvements Phase II | [7 empty] | 175.0182 | City of Palm Bay | DEP | Basin 1 Drainage Improvements Phase 1 | Baffle box, modular wetlands, and upward filter. | BMP Treatment Train | Completed | 2017 |  |  | A | 175 | $250,000 | Not provided | DEP | DEP - $250,000 | S0876 | Structural | 2016 | Central Indian River Lagoon | Not provided | Not provided | Not provided | BMPTrains | yes | 104.3318 | 231.0255
26329 | Natural Lands | Central IRL | A | IR12-21 | 0.56 | 0.48 | 0.44066 | 6.6034 | 0.55236 | 2.9099 | 0.24341 | 4110 | Pine flatwoods | PB-29 | Basin 1 Drainage Improvements Phase II | [7 empty] | 175.0182 | City of Palm Bay | DEP | Basin 1 Drainage Improvements Phase 1 | Baffle box, modular wetlands, and upward filter. | BMP Treatment Train | Completed | 2017 |  |  | A | 175 | $250,000 | Not provided | DEP | DEP - $250,000 | S0876 | Structural | 2016 | Central Indian River Lagoon | Not provided | Not provided | Not provided | BMPTrains | yes | 171.3463 | 1783.2895
26330 | FDOT District 5 | Central IRL | A | IR12-21 | 0.56 | 0.48 | 0.0067454 | 9.331 | 1.5685 | 0.062941 | 0.01058 | 1300 | Residential, High Density | PB-29 | Basin 1 Drainage Improvements Phase II | [7 empty] | 175.0182 | City of Palm Bay | DEP | Basin 1 Drainage Improvements Phase 1 | Baffle box, modular wetlands, and upward filter. | BMP Treatment Train | Completed | 2017 |  |  | A | 175 | $250,000 | Not provided | DEP | DEP - $250,000 | S0876 | Structural | 2016 | Central Indian River Lagoon | Not provided | Not provided | Not provided | BMPTrains | yes | 101.0969 | 27.2975
26331 | FDOT District 5 | Central IRL | A | IR12-21 | 0.56 | 0.48 | 0.024978 | 9.331 | 1.5685 | 0.23307 | 0.039178 | 3100 | Herbaceous Dry Prairie | PB-29 | Basin 1 Drainage Improvements Phase II | [7 empty] | 175.0182 | City of Palm Bay | DEP | Basin 1 Drainage Improvements Phase 1 | Baffle box, modular wetlands, and upward filter. | BMP Treatment Train | Completed | 2017 |  |  | A | 175 | $250,000 | Not provided | DEP | DEP - $250,000 | S0876 | Structural | 2016 | Central Indian River Lagoon | Not provided | Not provided | Not provided | BMPTrains | yes | 104.0613 | 101.0824
26332 | City of Melbourne | Central IRL | A | IR12-21 | 0.56 | 0.48 | 0.23935 | 9.331 | 1.5685 | 2.2334 | 0.37542 | 1300 | Residential, High Density | PB-29 | Basin 1 Drainage Improvements Phase II | [7 empty] | 175.0182 | City of Palm Bay | DEP | Basin 1 Drainage Improvements Phase 1 | Baffle box, modular wetlands, and upward filter. | BMP Treatment Train | Completed | 2017 |  |  | A | 175 | $250,000 | Not provided | DEP | DEP - $250,000 | S0876 | Structural | 2016 | Central Indian River Lagoon | Not provided | Not provided | Not provided | BMPTrains | yes | 138.748 | 968.6054
26333 | City of Melbourne | Central IRL | A | IR12-21 | 0.56 | 0.48 | 0.22076 | 9.331 | 1.5685 | 2.0599 | 0.34626 | 1750 | Governmental | PB-29 | Basin 1 Drainage Improvements Phase II | [7 empty] | 175.0182 | City of Palm Bay | DEP | Basin 1 Drainage Improvements Phase 1 | Baffle box, modular wetlands, and upward filter. | BMP Treatment Train | Completed | 2017 |  |  | A | 175 | $250,000 | Not provided | DEP | DEP - $250,000 | S0876 | Structural | 2016 | Central Indian River Lagoon | Not provided | Not provided | Not provided | BMPTrains | yes | 135.7377 | 893.3752
26334 | City of Melbourne | Central IRL | A | IR12-21 | 0.56 | 0.48 | 0.073201 | 8.5879 | 1.157 | 0.62865 | 0.084695 | 1200 | Residential, Medium Density-Two-five dwellingunits per acre | PB-29 | Basin 1 Drainage Improvements Phase II | [7 empty] | 175.0182 | City of Palm Bay | DEP | Basin 1 Drainage Improvements Phase 1 | Baffle box, modular wetlands, and upward filter. | BMP Treatment Train | Completed | 2017 |  |  | A | 175 | $250,000 | Not provided | DEP | DEP - $250,000 | S0876 | Structural | 2016 | Central Indian River Lagoon | Not provided | Not provided | Not provided | BMPTrains | yes | 111.8588 | 296.2344
26335 | City of Melbourne | Central IRL | A | IR12-21 | 0.56 | 0.48 | 0.54456 | 8.5879 | 1.157 | 4.6767 | 0.63007 | 1750 | Governmental | PB-29 | Basin 1 Drainage Improvements Phase II | [7 empty] | 175.0182 | City of Palm Bay | DEP | Basin 1 Drainage Improvements Phase 1 | Baffle box, modular wetlands, and upward filter. | BMP Treatment Train | Completed | 2017 |  |  | A | 175 | $250,000 | Not provided | DEP | DEP - $250,000 | S0876 | Structural | 2016 | Central Indian River Lagoon | Not provided | Not provided | Not provided | BMPTrains | yes | 188.1601 | 2203.7656
26336 | City of Melbourne | Central IRL | A | IR12-21 | 0.56 | 0.48 | 0.15882 | 9.9739 | 1.479 | 1.5841 | 0.2349 | 1200 | Residential, Medium Density-Two-five dwellingunits per acre | PB-29 | Basin 1 Drainage Improvements Phase II | [7 empty] | 175.0182 | City of Palm Bay | DEP | Basin 1 Drainage Improvements Phase 1 | Baffle box, modular wetlands, and upward filter. | BMP Treatment Train | Completed | 2017 |  |  | A | 175 | $250,000 | Not provided | DEP | DEP - $250,000 | S0876 | Structural | 2016 | Central Indian River Lagoon | Not provided | Not provided | Not provided | BMPTrains | yes | 199.6611 | 642.7215
26337 | City of Melbourne | Central IRL | A | IR12-21 | 0.56 | 0.48 | 0.20544 | 9.9739 | 1.479 | 2.049 | 0.30385 | 1210 | Fixed Single Family Units | PB-29 | Basin 1 Drainage Improvements Phase II | [7 empty] | 175.0182 | City of Palm Bay | DEP | Basin 1 Drainage Improvements Phase 1 | Baffle box, modular wetlands, and upward filter. | BMP Treatment Train | Completed | 2017 |  |  | A | 175 | $250,000 | Not provided | DEP | DEP - $250,000 | S0876 | Structural | 2016 | Central Indian River Lagoon | Not provided | Not provided | Not provided | BMPTrains | yes | 123.8062 | 831.3844
26338 | City of Melbourne | Central IRL | A | IR12-21 | 0.56 | 0.48 | 0.21838 | 9.9739 | 1.479 | 2.1781 | 0.32299 | 1210 | Fixed Single Family Units | PB-29 | Basin 1 Drainage Improvements Phase II | [7 empty] | 175.0182 | City of Palm Bay | DEP | Basin 1 Drainage Improvements Phase 1 | Baffle box, modular wetlands, and upward filter. | BMP Treatment Train | Completed | 2017 |  |  | A | 175 | $250,000 | Not provided | DEP | DEP - $250,000 | S0876 | Structural | 2016 | Central Indian River Lagoon | Not provided | Not provided | Not provided | BMPTrains | yes | 126.6333 | 883.7438
26339 | City of Melbourne | Central IRL | A | IR12-21 | 0.56 | 0.48 | 0.035126 | 9.9739 | 1.479 | 0.35034 | 0.051953 | 1210 | Fixed Single Family Units | PB-29 | Basin 1 Drainage Improvements Phase II | [7 empty] | 175.0182 | City of Palm Bay | DEP | Basin 1 Drainage Improvements Phase 1 | Baffle box, modular wetlands, and upward filter. | BMP Treatment Train | Completed | 2017 |  |  | A | 175 | $250,000 | Not provided | DEP | DEP - $250,000 | S0876 | Structural | 2016 | Central Indian River Lagoon | Not provided | Not provided | Not provided | BMPTrains | yes | 92.0272 | 142.1502
26340 | City of Palm Bay | Central IRL | A | IR12-21 | 0.56 | 0.48 | 0.00050195 | 10.1621 | 1.4195 | 0.0051009 | 0.0007125 | 1210 | Fixed Single Family Units | PB-29 | Basin 1 Drainage Improvements Phase II | [7 empty] | 175.0182 | City of Palm Bay | DEP | Basin 1 Drainage Improvements Phase 1 | Baffle box, modular wetlands, and upward filter. | BMP Treatment Train | Completed | 2017 |  |  | A | 175 | $250,000 | Not provided | DEP | DEP - $250,000 | S0876 | Structural | 2016 | Central Indian River Lagoon | Not provided | Not provided | Not provided | BMPTrains | yes | 7.0538 | 2.0313
26341 | City of Palm Bay | Central IRL | A | IR12-21 | 0.56 | 0.48 | 0.021814 | 9.529 | 1.4005 | 0.20786 | 0.03055 | 1210 | Fixed Single Family Units | PB-29 | Basin 1 Drainage Improvements Phase II | [7 empty] | 175.0182 | City of Palm Bay | DEP | Basin 1 Drainage Improvements Phase 1 | Baffle box, modular wetlands, and upward filter. | BMP Treatment Train | Completed | 2017 |  |  | A | 175 | $250,000 | Not provided | DEP | DEP - $250,000 | S0876 | Structural | 2016 | Central Indian River Lagoon | Not provided | Not provided | Not provided | BMPTrains | yes | 43.3734 | 88.2763
26342 | City of Palm Bay | Central IRL | A | IR12-21 | 0.56 | 0.48 | 0.00089082 | 9.529 | 1.4005 | 0.0084886 | 0.0012476 | 1210 | Fixed Single Family Units | PB-29 | Basin 1 Drainage Improvements Phase II | [7 empty] | 175.0182 | City of Palm Bay | DEP | Basin 1 Drainage Improvements Phase 1 | Baffle box, modular wetlands, and upward filter. | BMP Treatment Train | Completed | 2017 |  |  | A | 175 | $250,000 | Not provided | DEP | DEP - $250,000 | S0876 | Structural | 2016 | Central Indian River Lagoon | Not provided | Not provided | Not provided | BMPTrains | yes | 9.7798 | 3.605
26343 | City of Palm Bay | Central IRL | A | IR12-21 | 0.56 | 0.48 | 0.0086981 | 8.4308 | 1.1254 | 0.073332 | 0.0097888 | 1210 | Fixed Single Family Units | PB-29 | Basin 1 Drainage Improvements Phase II | [7 empty] | 175.0182 | City of Palm Bay | DEP | Basin 1 Drainage Improvements Phase 1 | Baffle box, modular wetlands, and upward filter. | BMP Treatment Train | Completed | 2017 |  |  | A | 175 | $250,000 | Not provided | DEP | DEP - $250,000 | S0876 | Structural | 2016 | Central Indian River Lagoon | Not provided | Not provided | Not provided | BMPTrains | yes | 27.1684 | 35.1998
26344 | City of Palm Bay | Central IRL | A | IR12-21 | 0.56 | 0.48 | 0.58326 | 8.4308 | 1.1254 | 4.9173 | 0.6564 | 1750 | Governmental | PB-29 | Basin 1 Drainage Improvements Phase II | [7 empty] | 175.0182 | City of Palm Bay | DEP | Basin 1 Drainage Improvements Phase 1 | Baffle box, modular wetlands, and upward filter. | BMP Treatment Train | Completed | 2017 |  |  | A | 175 | $250,000 | Not provided | DEP | DEP - $250,000 | S0876 | Structural | 2016 | Central Indian River Lagoon | Not provided | Not provided | Not provided | BMPTrains | yes | 194.4122 | 2360.3568
26345 | City of Palm Bay | Central IRL | A | IR12-21 | 0.56 | 0.48 | 0.025809 | 8.4308 | 1.1254 | 0.21759 | 0.029045 | 1430 | Professional Services | PB-29 | Basin 1 Drainage Improvements Phase II | [7 empty] | 175.0182 | City of Palm Bay | DEP | Basin 1 Drainage Improvements Phase 1 | Baffle box, modular wetlands, and upward filter. | BMP Treatment Train | Completed | 2017 |  |  | A | 175 | $250,000 | Not provided | DEP | DEP - $250,000 | S0876 | Structural | 2016 | Central Indian River Lagoon | Not provided | Not provided | Not provided | BMPTrains | yes | 49.3498 | 104.4435
26346 | Natural Lands | Central IRL | A | IR12-21 | 0.56 | 0.48 | 0.61776 | 6.5114 | 0.52512 | 4.0225 | 0.3244 | 4110 | Pine flatwoods | PB-29 | Basin 1 Drainage Improvements Phase II | [7 empty] | 175.0182 | City of Palm Bay | DEP | Basin 1 Drainage Improvements Phase 1 | Baffle box, modular wetlands, and upward filter. | BMP Treatment Train | Completed | 2017 |  |  | A | 175 | $250,000 | Not provided | DEP | DEP - $250,000 | S0876 | Structural | 2016 | Central Indian River Lagoon | Not provided | Not provided | Not provided | BMPTrains | yes | 200 | 2500
26347 | City of Melbourne | Central IRL | A | IR12-21 | 0.56 | 0.48 | 0.047326 | 9.0165 | 1.2797 | 0.42671 | 0.060565 | 1200 | Residential, Medium Density-Two-five dwellingunits per acre | PB-29 | Basin 1 Drainage Improvements Phase II | [7 empty] | 175.0182 | City of Palm Bay | DEP | Basin 1 Drainage Improvements Phase 1 | Baffle box, modular wetlands, and upward filter. | BMP Treatment Train | Completed | 2017 |  |  | A | 175 | $250,000 | Not provided | DEP | DEP - $250,000 | S0876 | Structural | 2016 | Central Indian River Lagoon | Not provided | Not provided | Not provided | BMPTrains | yes | 79.4641 | 191.5218
26348 | City of Melbourne | Central IRL | A | IR12-21 | 0.56 | 0.48 | 0.062677 | 9.0165 | 1.2797 | 0.56512 | 0.08021 | 1210 | Fixed Single Family Units | PB-29 | Basin 1 Drainage Improvements Phase II | [7 empty] | 175.0182 | City of Palm Bay | DEP | Basin 1 Drainage Improvements Phase 1 | Baffle box, modular wetlands, and upward filter. | BMP Treatment Train | Completed | 2017 |  |  | A | 175 | $250,000 | Not provided | DEP | DEP - $250,000 | S0876 | Structural | 2016 | Central Indian River Lagoon | Not provided | Not provided | Not provided | BMPTrains | yes | 71.0883 | 253.6436
26349 | City of Melbourne | Central IRL | A | IR12-21 | 0.56 | 0.48 | 0.25378 | 9.0165 | 1.2797 | 2.2882 | 0.32477 | 1750 | Governmental | PB-29 | Basin 1 Drainage Improvements Phase II | [7 empty] | 175.0182 | City of Palm Bay | DEP | Basin 1 Drainage Improvements Phase 1 | Baffle box, modular wetlands, and upward filter. | BMP Treatment Train | Completed | 2017 |  |  | A | 175 | $250,000 | Not provided | DEP | DEP - $250,000 | S0876 | Structural | 2016 | Central Indian River Lagoon | Not provided | Not provided | Not provided | BMPTrains | yes | 131.4337 | 1027.011
26350 | City of Melbourne | Central IRL | A | IR12-21 | 0.56 | 0.48 | 0.15128 | 9.0165 | 1.2797 | 1.364 | 0.1936 | 1210 | Fixed Single Family Units | PB-29 | Basin 1 Drainage Improvements Phase II | [7 empty] | 175.0182 | City of Palm Bay | DEP | Basin 1 Drainage Improvements Phase 1 | Baffle box, modular wetlands, and upward filter. | BMP Treatment Train | Completed | 2017 |  |  | A | 175 | $250,000 | Not provided | DEP | DEP - $250,000 | S0876 | Structural | 2016 | Central Indian River Lagoon | Not provided | Not provided | Not provided | BMPTrains | yes | 104.7961 | 612.2006
26351 | City of Melbourne | Central IRL | A | IR12-21 | 0.56 | 0.48 | 0.1027 | 9.0165 | 1.2797 | 0.92602 | 0.13143 | 1210 | Fixed Single Family Units | PB-29 | Basin 1 Drainage Improvements Phase II | [7 empty] | 175.0182 | City of Palm Bay | DEP | Basin 1 Drainage Improvements Phase 1 | Baffle box, modular wetlands, and upward filter. | BMP Treatment Train | Completed | 2017 |  |  | A | 175 | $250,000 | Not provided | DEP | DEP - $250,000 | S0876 | Structural | 2016 | Central Indian River Lagoon | Not provided | Not provided | Not provided | BMPTrains | yes | 81.7009 | 415.623
26352 | City of Palm Bay | Central IRL | A | IR12-21 | 0.56 | 0.48 | 0.16112 | 10.9673 | 1.4505 | 1.7671 | 0.23372 | 1750 | Governmental | PB-29 | Basin 1 Drainage Improvements Phase II | [7 empty] | 175.0182 | City of Palm Bay | DEP | Basin 1 Drainage Improvements Phase 1 | Baffle box, modular wetlands, and upward filter. | BMP Treatment Train | Completed | 2017 |  |  | A | 175 | $250,000 | Not provided | DEP | DEP - $250,000 | S0876 | Structural | 2016 | Central Indian River Lagoon | Not provided | Not provided | Not provided | BMPTrains | yes | 123.3052 | 652.04
26353 | City of Palm Bay | Central IRL | A | IR12-21 | 0.56 | 0.48 | 0.44238 | 10.9673 | 1.4505 | 4.8518 | 0.64169 | 1430 | Professional Services | PB-29 | Basin 1 Drainage Improvements Phase II | [7 empty] | 175.0182 | City of Palm Bay | DEP | Basin 1 Drainage Improvements Phase 1 | Baffle box, modular wetlands, and upward filter. | BMP Treatment Train | Completed | 2017 |  |  | A | 175 | $250,000 | Not provided | DEP | DEP - $250,000 | S0876 | Structural | 2016 | Central Indian River Lagoon | Not provided | Not provided | Not provided | BMPTrains | yes | 172.5595 | 1790.259
26354 | City of Palm Bay | Central IRL | A | IR12-21 | 0.56 | 0.48 | 0.014258 | 10.9673 | 1.4505 | 0.15637 | 0.020682 | 1420 | Wholesale Sales and Services <Excluding warehouses associated with industrial use> | PB-29 | Basin 1 Drainage Improvements Phase II | [7 empty] | 175.0182 | City of Palm Bay | DEP | Basin 1 Drainage Improvements Phase 1 | Baffle box, modular wetlands, and upward filter. | BMP Treatment Train | Completed | 2017 |  |  | A | 175 | $250,000 | Not provided | DEP | DEP - $250,000 | S0876 | Structural | 2016 | Central Indian River Lagoon | Not provided | Not provided | Not provided | BMPTrains | yes | 36.7027 | 57.7011
26355 | City of Melbourne | Central IRL | A | IR12-21 | 0.56 | 0.48 | 0.18942 | 9.6416 | 1.4192 | 1.8263 | 0.26882 | 1200 | Residential, Medium Density-Two-five dwellingunits per acre | PB-29 | Basin 1 Drainage Improvements Phase II | [7 empty] | 175.0182 | City of Palm Bay | DEP | Basin 1 Drainage Improvements Phase 1 | Baffle box, modular wetlands, and upward filter. | BMP Treatment Train | Completed | 2017 |  |  | A | 175 | $250,000 | Not provided | DEP | DEP - $250,000 | S0876 | Structural | 2016 | Central Indian River Lagoon | Not provided | Not provided | Not provided | BMPTrains | yes | 130.8666 | 766.5377
26356 | City of Melbourne | Central IRL | A | IR12-21 | 0.56 | 0.48 | 0.0092956 | 9.6416 | 1.4192 | 0.089624 | 0.013192 | 1210 | Fixed Single Family Units | PB-29 | Basin 1 Drainage Improvements Phase II | [7 empty] | 175.0182 | City of Palm Bay | DEP | Basin 1 Drainage Improvements Phase 1 | Baffle box, modular wetlands, and upward filter. | BMP Treatment Train | Completed | 2017 |  |  | A | 175 | $250,000 | Not provided | DEP | DEP - $250,000 | S0876 | Structural | 2016 | Central Indian River Lagoon | Not provided | Not provided | Not provided | BMPTrains | yes | 69.8899 | 37.6179
26357 | City of Melbourne | Central IRL | A | IR12-21 | 0.56 | 0.48 | 0.15908 | 9.6416 | 1.4192 | 1.5338 | 0.22577 | 1210 | Fixed Single Family Units | PB-29 | Basin 1 Drainage Improvements Phase II | [7 empty] | 175.0182 | City of Palm Bay | DEP | Basin 1 Drainage Improvements Phase 1 | Baffle box, modular wetlands, and upward filter. | BMP Treatment Train | Completed | 2017 |  |  | A | 175 | $250,000 | Not provided | DEP | DEP - $250,000 | S0876 | Structural | 2016 | Central Indian River Lagoon | Not provided | Not provided | Not provided | BMPTrains | yes | 106.0793 | 643.7828
26358 | City of Melbourne | Central IRL | A | IR12-21 | 0.56 | 0.48 | 0.15774 | 9.6416 | 1.4192 | 1.5208 | 0.22386 | 1210 | Fixed Single Family Units | PB-29 | Basin 1 Drainage Improvements Phase II | [7 empty] | 175.0182 | City of Palm Bay | DEP | Basin 1 Drainage Improvements Phase 1 | Baffle box, modular wetlands, and upward filter. | BMP Treatment Train | Completed | 2017 |  |  | A | 175 | $250,000 | Not provided | DEP | DEP - $250,000 | S0876 | Structural | 2016 | Central Indian River Lagoon | Not provided | Not provided | Not provided | BMPTrains | yes | 106.3155 | 638.333
26359 | City of Melbourne | Central IRL | A | IR12-21 | 0.56 | 0.48 | 0.10223 | 9.6416 | 1.4192 | 0.98571 | 0.14509 | 1210 | Fixed Single Family Units | PB-29 | Basin 1 Drainage Improvements Phase II | [7 empty] | 175.0182 | City of Palm Bay | DEP | Basin 1 Drainage Improvements Phase 1 | Baffle box, modular wetlands, and upward filter. | BMP Treatment Train | Completed | 2017 |  |  | A | 175 | $250,000 | Not provided | DEP | DEP - $250,000 | S0876 | Structural | 2016 | Central Indian River Lagoon | Not provided | Not provided | Not provided | BMPTrains | yes | 93.903 | 413.7286
26360 | City of Palm Bay | Central IRL | A | IR12-21 | 0.56 | 0.48 | 0.0075516 | 9.552 | 1.4044 | 0.072134 | 0.010606 | 1200 | Residential, Medium Density-Two-five dwellingunits per acre | PB-29 | Basin 1 Drainage Improvements Phase II | [7 empty] | 175.0182 | City of Palm Bay | DEP | Basin 1 Drainage Improvements Phase 1 | Baffle box, modular wetlands, and upward filter. | BMP Treatment Train | Completed | 2017 |  |  | A | 175 | $250,000 | Not provided | DEP | DEP - $250,000 | S0876 | Structural | 2016 | Central Indian River Lagoon | Not provided | Not provided | Not provided | BMPTrains | yes | 83.0972 | 30.5604
26361 | City of Palm Bay | Central IRL | A | IR12-21 | 0.56 | 0.48 | 0.18481 | 9.552 | 1.4044 | 1.7653 | 0.25955 | 1210 | Fixed Single Family Units | PB-29 | Basin 1 Drainage Improvements Phase II | [7 empty] | 175.0182 | City of Palm Bay | DEP | Basin 1 Drainage Improvements Phase 1 | Baffle box, modular wetlands, and upward filter. | BMP Treatment Train | Completed | 2017 |  |  | A | 175 | $250,000 | Not provided | DEP | DEP - $250,000 | S0876 | Structural | 2016 | Central Indian River Lagoon | Not provided | Not provided | Not provided | BMPTrains | yes | 120.3475 | 747.8886
26362 | City of Palm Bay | Central IRL | A | IR12-21 | 0.56 | 0.48 | 0.011826 | 9.552 | 1.4044 | 0.11296 | 0.016608 | 1210 | Fixed Single Family Units | PB-29 | Basin 1 Drainage Improvements Phase II | [7 empty] | 175.0182 | City of Palm Bay | DEP | Basin 1 Drainage Improvements Phase 1 | Baffle box, modular wetlands, and upward filter. | BMP Treatment Train | Completed | 2017 |  |  | A | 175 | $250,000 | Not provided | DEP | DEP - $250,000 | S0876 | Structural | 2016 | Central Indian River Lagoon | Not provided | Not provided | Not provided | BMPTrains | yes | 31.7177 | 47.8575
26363 | City of Palm Bay | Central IRL | A | IR12-21 | 0.56 | 0.48 | 0.0026671 | 9.552 | 1.4044 | 0.025477 | 0.0037458 | 1210 | Fixed Single Family Units | PB-29 | Basin 1 Drainage Improvements Phase II | [7 empty] | 175.0182 | City of Palm Bay | DEP | Basin 1 Drainage Improvements Phase 1 | Baffle box, modular wetlands, and upward filter. | BMP Treatment Train | Completed | 2017 |  |  | A | 175 | $250,000 | Not provided | DEP | DEP - $250,000 | S0876 | Structural | 2016 | Central Indian River Lagoon | Not provided | Not provided | Not provided | BMPTrains | yes | 20.7551 | 10.7935
26364 | Natural Lands | Central IRL | A | IR12-21 | 0.56 | 0.48 | 0.13394 | 6.0285 | 0.78099 | 0.80746 | 0.1046 | 3200 | Shrub and Brushland | PB-29 | Basin 1 Drainage Improvements Phase II | [7 empty] | 175.0182 | City of Palm Bay | DEP | Basin 1 Drainage Improvements Phase 1 | Baffle box, modular wetlands, and upward filter. | BMP Treatment Train | Completed | 2017 |  |  | A | 175 | $250,000 | Not provided | DEP | DEP - $250,000 | S0876 | Structural | 2016 | Central Indian River Lagoon | Not provided | Not provided | Not provided | BMPTrains | yes | 123.8838 | 542.0308
26365 | City of Melbourne | Central IRL | A | IR12-21 | 0.56 | 0.48 | 0.15442 | 9.495 | 1.3883 | 1.4662 | 0.21438 | 1200 | Residential, Medium Density-Two-five dwellingunits per acre | PB-29 | Basin 1 Drainage Improvements Phase II | [7 empty] | 175.0182 | City of Palm Bay | DEP | Basin 1 Drainage Improvements Phase 1 | Baffle box, modular wetlands, and upward filter. | BMP Treatment Train | Completed | 2017 |  |  | A | 175 | $250,000 | Not provided | DEP | DEP - $250,000 | S0876 | Structural | 2016 | Central Indian River Lagoon | Not provided | Not provided | Not provided | BMPTrains | yes | 124.9491 | 624.9082
26366 | City of Melbourne | Central IRL | A | IR12-21 | 0.56 | 0.48 | 0.039591 | 9.495 | 1.3883 | 0.37592 | 0.054965 | 1700 | Institutional (Educational,religious,health and military facilities) | PB-29 | Basin 1 Drainage Improvements Phase II | [7 empty] | 175.0182 | City of Palm Bay | DEP | Basin 1 Drainage Improvements Phase 1 | Baffle box, modular wetlands, and upward filter. | BMP Treatment Train | Completed | 2017 |  |  | A | 175 | $250,000 | Not provided | DEP | DEP - $250,000 | S0876 | Structural | 2016 | Central Indian River Lagoon | Not provided | Not provided | Not provided | BMPTrains | yes | 106.4034 | 160.2205
26367 | City of Melbourne | Central IRL | A | IR12-21 | 0.56 | 0.48 | 0.26138 | 9.495 | 1.3883 | 2.4818 | 0.36289 | 1210 | Fixed Single Family Units | PB-29 | Basin 1 Drainage Improvements Phase II | [7 empty] | 175.0182 | City of Palm Bay | DEP | Basin 1 Drainage Improvements Phase 1 | Baffle box, modular wetlands, and upward filter. | BMP Treatment Train | Completed | 2017 |  |  | A | 175 | $250,000 | Not provided | DEP | DEP - $250,000 | S0876 | Structural | 2016 | Central Indian River Lagoon | Not provided | Not provided | Not provided | BMPTrains | yes | 130.2454 | 1057.7854
26368 | City of Melbourne | Central IRL | A | IR12-21 | 0.56 | 0.48 | 0.15095 | 9.495 | 1.3883 | 1.4333 | 0.20957 | 1210 | Fixed Single Family Units | PB-29 | Basin 1 Drainage Improvements Phase II | [7 empty] | 175.0182 | City of Palm Bay | DEP | Basin 1 Drainage Improvements Phase 1 | Baffle box, modular wetlands, and upward filter. | BMP Treatment Train | Completed | 2017 |  |  | A | 175 | $250,000 | Not provided | DEP | DEP - $250,000 | S0876 | Structural | 2016 | Central Indian River Lagoon | Not provided | Not provided | Not provided | BMPTrains | yes | 104.5 | 610.8873
26369 | City of Melbourne | Central IRL | A | IR12-21 | 0.56 | 0.48 | 0.011415 | 9.495 | 1.3883 | 0.10838 | 0.015847 | 1210 | Fixed Single Family Units | PB-29 | Basin 1 Drainage Improvements Phase II | [7 empty] | 175.0182 | City of Palm Bay | DEP | Basin 1 Drainage Improvements Phase 1 | Baffle box, modular wetlands, and upward filter. | BMP Treatment Train | Completed | 2017 |  |  | A | 175 | $250,000 | Not provided | DEP | DEP - $250,000 | S0876 | Structural | 2016 | Central Indian River Lagoon | Not provided | Not provided | Not provided | BMPTrains | yes | 72.2605 | 46.1929
26370 | City of Melbourne | Central IRL | A | IR12-21 | 0.56 | 0.48 | 1.3916e-06 | 9.495 | 1.3883 | 1.3213e-05 | 1.932e-06 | 1750 | Governmental | PB-29 | Basin 1 Drainage Improvements Phase II | [7 empty] | 175.0182 | City of Palm Bay | DEP | Basin 1 Drainage Improvements Phase 1 | Baffle box, modular wetlands, and upward filter. | BMP Treatment Train | Completed | 2017 |  |  | A | 175 | $250,000 | Not provided | DEP | DEP - $250,000 | S0876 | Structural | 2016 | Central Indian River Lagoon | Not provided | Not provided | Not provided | BMPTrains | yes | 1.6431 | 0.0056316
26371 | City of Palm Bay | Central IRL | A | IR12-21 | 0.56 | 0.48 | 0.018137 | 7.8483 | 1.1378 | 0.14235 | 0.020637 | 1550 | Other Light Industrial | PB-29 | Basin 1 Drainage Improvements Phase II | [7 empty] | 175.0182 | City of Palm Bay | DEP | Basin 1 Drainage Improvements Phase 1 | Baffle box, modular wetlands, and upward filter. | BMP Treatment Train | Completed | 2017 |  |  | A | 175 | $250,000 | Not provided | DEP | DEP - $250,000 | S0876 | Structural | 2016 | Central Indian River Lagoon | Not provided | Not provided | Not provided | BMPTrains | yes | 45.1829 | 73.3994
26372 | City of Palm Bay | Central IRL | A | IR12-21 | 0.56 | 0.48 | 0.047961 | 7.8483 | 1.1378 | 0.37641 | 0.05457 | 1560 | Other Heavy Industrial | PB-29 | Basin 1 Drainage Improvements Phase II | [7 empty] | 175.0182 | City of Palm Bay | DEP | Basin 1 Drainage Improvements Phase 1 | Baffle box, modular wetlands, and upward filter. | BMP Treatment Train | Completed | 2017 |  |  | A | 175 | $250,000 | Not provided | DEP | DEP - $250,000 | S0876 | Structural | 2016 | Central Indian River Lagoon | Not provided | Not provided | Not provided | BMPTrains | yes | 79.3934 | 194.0915
26373 | City of Melbourne | Central IRL | A | IR12-21 | 0.56 | 0.48 | 0.2355 | 9.1653 | 1.2183 | 2.1584 | 0.28691 | 1400 | Commercial and Services | PB-29 | Basin 1 Drainage Improvements Phase II | [7 empty] | 175.0182 | City of Palm Bay | DEP | Basin 1 Drainage Improvements Phase 1 | Baffle box, modular wetlands, and upward filter. | BMP Treatment Train | Completed | 2017 |  |  | A | 175 | $250,000 | Not provided | DEP | DEP - $250,000 | S0876 | Structural | 2016 | Central Indian River Lagoon | Not provided | Not provided | Not provided | BMPTrains | yes | 135.4505 | 953.0398
26374 | City of Melbourne | Central IRL | A | IR12-21 | 0.56 | 0.48 | 0.3063 | 9.1653 | 1.2183 | 2.8073 | 0.37315 | 1420 | Wholesale Sales and Services <Excluding warehouses associated with industrial use> | PB-29 | Basin 1 Drainage Improvements Phase II | [7 empty] | 175.0182 | City of Palm Bay | DEP | Basin 1 Drainage Improvements Phase 1 | Baffle box, modular wetlands, and upward filter. | BMP Treatment Train | Completed | 2017 |  |  | A | 175 | $250,000 | Not provided | DEP | DEP - $250,000 | S0876 | Structural | 2016 | Central Indian River Lagoon | Not provided | Not provided | Not provided | BMPTrains | yes | 148.9928 | 1239.5344
26375 | City of Palm Bay | Central IRL | A | IR12-21 | 0.56 | 0.48 | 0.0076881 | 9.1653 | 1.2183 | 0.070463 | 0.0093662 | 1400 | Commercial and Services | PB-29 | Basin 1 Drainage Improvements Phase II | [7 empty] | 175.0182 | City of Palm Bay | DEP | Basin 1 Drainage Improvements Phase 1 | Baffle box, modular wetlands, and upward filter. | BMP Treatment Train | Completed | 2017 |  |  | A | 175 | $250,000 | Not provided | DEP | DEP - $250,000 | S0876 | Structural | 2016 | Central Indian River Lagoon | Not provided | Not provided | Not provided | BMPTrains | yes | 25.4656 | 31.1125
26376 | City of Palm Bay | Central IRL | A | IR12-21 | 0.56 | 0.48 | 0.036275 | 9.1653 | 1.2183 | 0.33247 | 0.044193 | 1420 | Wholesale Sales and Services <Excluding warehouses associated with industrial use> | PB-29 | Basin 1 Drainage Improvements Phase II | [7 empty] | 175.0182 | City of Palm Bay | DEP | Basin 1 Drainage Improvements Phase 1 | Baffle box, modular wetlands, and upward filter. | BMP Treatment Train | Completed | 2017 |  |  | A | 175 | $250,000 | Not provided | DEP | DEP - $250,000 | S0876 | Structural | 2016 | Central Indian River Lagoon | Not provided | Not provided | Not provided | BMPTrains | yes | 88.9274 | 146.8001
26377 | City of Melbourne | Central IRL | A | IR12-21 | 0.56 | 0.48 | 0.22798 | 10.0927 | 1.6353 | 2.301 | 0.37283 | 1200 | Residential, Medium Density-Two-five dwellingunits per acre | PB-29 | Basin 1 Drainage Improvements Phase II | [7 empty] | 175.0182 | City of Palm Bay | DEP | Basin 1 Drainage Improvements Phase 1 | Baffle box, modular wetlands, and upward filter. | BMP Treatment Train | Completed | 2017 |  |  | A | 175 | $250,000 | Not provided | DEP | DEP - $250,000 | S0876 | Structural | 2016 | Central Indian River Lagoon | Not provided | Not provided | Not provided | BMPTrains | yes | 199.1473 | 922.6146
26378 | City of Melbourne | Central IRL | A | IR12-21 | 0.56 | 0.48 | 0.18522 | 10.0927 | 1.6353 | 1.8694 | 0.3029 | 1210 | Fixed Single Family Units | PB-29 | Basin 1 Drainage Improvements Phase II | [7 empty] | 175.0182 | City of Palm Bay | DEP | Basin 1 Drainage Improvements Phase 1 | Baffle box, modular wetlands, and upward filter. | BMP Treatment Train | Completed | 2017 |  |  | A | 175 | $250,000 | Not provided | DEP | DEP - $250,000 | S0876 | Structural | 2016 | Central Indian River Lagoon | Not provided | Not provided | Not provided | BMPTrains | yes | 115.5935 | 749.5622
26379 | City of Melbourne | Central IRL | A | IR12-21 | 0.56 | 0.48 | 0.17867 | 10.0927 | 1.6353 | 1.8032 | 0.29217 | 1330 | Residential, High density; Multiple Dwelling Units, Low Rise <Two stories or less> | PB-29 | Basin 1 Drainage Improvements Phase II | [7 empty] | 175.0182 | City of Palm Bay | DEP | Basin 1 Drainage Improvements Phase 1 | Baffle box, modular wetlands, and upward filter. | BMP Treatment Train | Completed | 2017 |  |  | A | 175 | $250,000 | Not provided | DEP | DEP - $250,000 | S0876 | Structural | 2016 | Central Indian River Lagoon | Not provided | Not provided | Not provided | BMPTrains | yes | 113.9286 | 723.0326
26380 | City of Melbourne | Central IRL | A | IR12-21 | 0.56 | 0.48 | 0.025894 | 10.0927 | 1.6353 | 0.26134 | 0.042346 | 1750 | Governmental | PB-29 | Basin 1 Drainage Improvements Phase II | [7 empty] | 175.0182 | City of Palm Bay | DEP | Basin 1 Drainage Improvements Phase 1 | Baffle box, modular wetlands, and upward filter. | BMP Treatment Train | Completed | 2017 |  |  | A | 175 | $250,000 | Not provided | DEP | DEP - $250,000 | S0876 | Structural | 2016 | Central Indian River Lagoon | Not provided | Not provided | Not provided | BMPTrains | yes | 82.779 | 104.7906
26381 | City of Melbourne | Central IRL | A | IR12-21 | 0.56 | 0.48 | 0.089147 | 8.0194 | 1.0903 | 0.7149 | 0.097196 | 1400 | Commercial and Services | PB-29 | Basin 1 Drainage Improvements Phase II | [7 empty] | 175.0182 | City of Palm Bay | DEP | Basin 1 Drainage Improvements Phase 1 | Baffle box, modular wetlands, and upward filter. | BMP Treatment Train | Completed | 2017 |  |  | A | 175 | $250,000 | Not provided | DEP | DEP - $250,000 | S0876 | Structural | 2016 | Central Indian River Lagoon | Not provided | Not provided | Not provided | BMPTrains | yes | 138.8582 | 360.7636
26382 | Agricultural Lands | Central IRL | A | IR12-21 | 0.56 | 0.48 | 0.22519 | 8.0194 | 1.0903 | 1.8059 | 0.24553 | 2110 | Improved Pasture | PB-29 | Basin 1 Drainage Improvements Phase II | [7 empty] | 175.0182 | City of Palm Bay | DEP | Basin 1 Drainage Improvements Phase 1 | Baffle box, modular wetlands, and upward filter. | BMP Treatment Train | Completed | 2017 |  |  | A | 175 | $250,000 | Not provided | DEP | DEP - $250,000 | S0876 | Structural | 2016 | Central Indian River Lagoon | Not provided | Not provided | Not provided | BMPTrains | yes | 123.7258 | 911.3261
26383 | City of Melbourne | Central IRL | A | IR12-21 | 0.56 | 0.48 | 0.27359 | 8.0194 | 1.0903 | 2.1941 | 0.2983 | 1720 | Religious | PB-29 | Basin 1 Drainage Improvements Phase II | [7 empty] | 175.0182 | City of Palm Bay | DEP | Basin 1 Drainage Improvements Phase 1 | Baffle box, modular wetlands, and upward filter. | BMP Treatment Train | Completed | 2017 |  |  | A | 175 | $250,000 | Not provided | DEP | DEP - $250,000 | S0876 | Structural | 2016 | Central Indian River Lagoon | Not provided | Not provided | Not provided | BMPTrains | yes | 149.9399 | 1107.1985
26384 | City of Melbourne | Central IRL | A | IR12-21 | 0.56 | 0.48 | 0.0041331 | 8.0194 | 1.0903 | 0.033145 | 0.0045062 | 1420 | Wholesale Sales and Services <Excluding warehouses associated with industrial use> | PB-29 | Basin 1 Drainage Improvements Phase II | [7 empty] | 175.0182 | City of Palm Bay | DEP | Basin 1 Drainage Improvements Phase 1 | Baffle box, modular wetlands, and upward filter. | BMP Treatment Train | Completed | 2017 |  |  | A | 175 | $250,000 | Not provided | DEP | DEP - $250,000 | S0876 | Structural | 2016 | Central Indian River Lagoon | Not provided | Not provided | Not provided | BMPTrains | yes | 21.5851 | 16.7259
26385 | City of Melbourne | Central IRL | A | IR12-21 | 0.56 | 0.48 | 0.49371 | 9.509 | 1.3898 | 4.6947 | 0.68613 | 1200 | Residential, Medium Density-Two-five dwellingunits per acre | PB-29 | Basin 1 Drainage Improvements Phase II | [7 empty] | 175.0182 | City of Palm Bay | DEP | Basin 1 Drainage Improvements Phase 1 | Baffle box, modular wetlands, and upward filter. | BMP Treatment Train | Completed | 2017 |  |  | A | 175 | $250,000 | Not provided | DEP | DEP - $250,000 | S0876 | Structural | 2016 | Central Indian River Lagoon | Not provided | Not provided | Not provided | BMPTrains | yes | 191.7251 | 1997.958
26386 | City of Melbourne | Central IRL | A | IR12-21 | 0.56 | 0.48 | 0.079861 | 9.509 | 1.3898 | 0.7594 | 0.11099 | 1210 | Fixed Single Family Units | PB-29 | Basin 1 Drainage Improvements Phase II | [7 empty] | 175.0182 | City of Palm Bay | DEP | Basin 1 Drainage Improvements Phase 1 | Baffle box, modular wetlands, and upward filter. | BMP Treatment Train | Completed | 2017 |  |  | A | 175 | $250,000 | Not provided | DEP | DEP - $250,000 | S0876 | Structural | 2016 | Central Indian River Lagoon | Not provided | Not provided | Not provided | BMPTrains | yes | 93.4625 | 323.1871
26387 | City of Melbourne | Central IRL | A | IR12-21 | 0.56 | 0.48 | 0.044196 | 9.509 | 1.3898 | 0.42026 | 0.061422 | 1750 | Governmental | PB-29 | Basin 1 Drainage Improvements Phase II | [7 empty] | 175.0182 | City of Palm Bay | DEP | Basin 1 Drainage Improvements Phase 1 | Baffle box, modular wetlands, and upward filter. | BMP Treatment Train | Completed | 2017 |  |  | A | 175 | $250,000 | Not provided | DEP | DEP - $250,000 | S0876 | Structural | 2016 | Central Indian River Lagoon | Not provided | Not provided | Not provided | BMPTrains | yes | 107.1368 | 178.8549
26388 | Natural Lands | Central IRL | A | IR12-21 | 0.56 | 0.48 | 0.52534 | 6.9394 | 0.62893 | 3.6455 | 0.3304 | 4110 | Pine flatwoods | PB-29 | Basin 1 Drainage Improvements Phase II | [7 empty] | 175.0182 | City of Palm Bay | DEP | Basin 1 Drainage Improvements Phase 1 | Baffle box, modular wetlands, and upward filter. | BMP Treatment Train | Completed | 2017 |  |  | A | 175 | $250,000 | Not provided | DEP | DEP - $250,000 | S0876 | Structural | 2016 | Central Indian River Lagoon | Not provided | Not provided | Not provided | BMPTrains | yes | 184.0475 | 2125.9642
26389 | City of Palm Bay | Central IRL | A | IR12-21 | 0.56 | 0.48 | 0.056438 | 6.9394 | 0.62893 | 0.39164 | 0.035496 | 8140 | Roads and Highways | PB-29 | Basin 1 Drainage Improvements Phase II | [7 empty] | 175.0182 | City of Palm Bay | DEP | Basin 1 Drainage Improvements Phase 1 | Baffle box, modular wetlands, and upward filter. | BMP Treatment Train | Completed | 2017 |  |  | A | 175 | $250,000 | Not provided | DEP | DEP - $250,000 | S0876 | Structural | 2016 | Central Indian River Lagoon | Not provided | Not provided | Not provided | BMPTrains | yes | 83.2363 | 228.3951
26390 | City of Palm Bay | Central IRL | A | IR12-21 | 0.56 | 0.48 | 0.18741 | 9.5157 | 1.2585 | 1.7834 | 0.23586 | 1550 | Other Light Industrial | PB-29 | Basin 1 Drainage Improvements Phase II | [7 empty] | 175.0182 | City of Palm Bay | DEP | Basin 1 Drainage Improvements Phase 1 | Baffle box, modular wetlands, and upward filter. | BMP Treatment Train | Completed | 2017 |  |  | A | 175 | $250,000 | Not provided | DEP | DEP - $250,000 | S0876 | Structural | 2016 | Central Indian River Lagoon | Not provided | Not provided | Not provided | BMPTrains | yes | 135.2133 | 758.4288
26391 | Natural Lands | Central IRL | A | IR12-21 | 0.56 | 0.48 | 0.077429 | 9.5157 | 1.2585 | 0.73679 | 0.097443 | 4110 | Pine flatwoods | PB-29 | Basin 1 Drainage Improvements Phase II | [7 empty] | 175.0182 | City of Palm Bay | DEP | Basin 1 Drainage Improvements Phase 1 | Baffle box, modular wetlands, and upward filter. | BMP Treatment Train | Completed | 2017 |  |  | A | 175 | $250,000 | Not provided | DEP | DEP - $250,000 | S0876 | Structural | 2016 | Central Indian River Lagoon | Not provided | Not provided | Not provided | BMPTrains | yes | 93.0221 | 313.3427
26392 | City of Palm Bay | Central IRL | A | IR12-21 | 0.56 | 0.48 | 0.02931 | 9.5157 | 1.2585 | 0.27891 | 0.036887 | 1560 | Other Heavy Industrial | PB-29 | Basin 1 Drainage Improvements Phase II | [7 empty] | 175.0182 | City of Palm Bay | DEP | Basin 1 Drainage Improvements Phase 1 | Baffle box, modular wetlands, and upward filter. | BMP Treatment Train | Completed | 2017 |  |  | A | 175 | $250,000 | Not provided | DEP | DEP - $250,000 | S0876 | Structural | 2016 | Central Indian River Lagoon | Not provided | Not provided | Not provided | BMPTrains | yes | 50.8175 | 118.6138
26393 | City of Palm Bay | Central IRL | A | IR12-21 | 0.56 | 0.48 | 0.067101 | 9.5157 | 1.2585 | 0.63851 | 0.084446 | 1420 | Wholesale Sales and Services <Excluding warehouses associated with industrial use> | PB-29 | Basin 1 Drainage Improvements Phase II | [7 empty] | 175.0182 | City of Palm Bay | DEP | Basin 1 Drainage Improvements Phase 1 | Baffle box, modular wetlands, and upward filter. | BMP Treatment Train | Completed | 2017 |  |  | A | 175 | $250,000 | Not provided | DEP | DEP - $250,000 | S0876 | Structural | 2016 | Central Indian River Lagoon | Not provided | Not provided | Not provided | BMPTrains | yes | 92.1198 | 271.5469
26394 | City of Melbourne | Central IRL | A | IR12-21 | 0.56 | 0.48 | 0.026891 | 8.2112 | 1.1077 | 0.22081 | 0.029786 | 1200 | Residential, Medium Density-Two-five dwellingunits per acre | PB-29 | Basin 1 Drainage Improvements Phase II | [7 empty] | 175.0182 | City of Palm Bay | DEP | Basin 1 Drainage Improvements Phase 1 | Baffle box, modular wetlands, and upward filter. | BMP Treatment Train | Completed | 2017 |  |  | A | 175 | $250,000 | Not provided | DEP | DEP - $250,000 | S0876 | Structural | 2016 | Central Indian River Lagoon | Not provided | Not provided | Not provided | BMPTrains | yes | 104.361 | 108.8244
26395 | City of Melbourne | Central IRL | A | IR12-21 | 0.56 | 0.48 | 0.040944 | 8.2112 | 1.1077 | 0.3362 | 0.045352 | 1700 | Institutional (Educational,religious,health and military facilities) | PB-29 | Basin 1 Drainage Improvements Phase II | [7 empty] | 175.0182 | City of Palm Bay | DEP | Basin 1 Drainage Improvements Phase 1 | Baffle box, modular wetlands, and upward filter. | BMP Treatment Train | Completed | 2017 |  |  | A | 175 | $250,000 | Not provided | DEP | DEP - $250,000 | S0876 | Structural | 2016 | Central Indian River Lagoon | Not provided | Not provided | Not provided | BMPTrains | yes | 106.619 | 165.6927
26396 | City of Melbourne | Central IRL | A | IR12-21 | 0.56 | 0.48 | 0.059115 | 8.2112 | 1.1077 | 0.48541 | 0.06548 | 1750 | Governmental | PB-29 | Basin 1 Drainage Improvements Phase II | [7 empty] | 175.0182 | City of Palm Bay | DEP | Basin 1 Drainage Improvements Phase 1 | Baffle box, modular wetlands, and upward filter. | BMP Treatment Train | Completed | 2017 |  |  | A | 175 | $250,000 | Not provided | DEP | DEP - $250,000 | S0876 | Structural | 2016 | Central Indian River Lagoon | Not provided | Not provided | Not provided | BMPTrains | yes | 70.5328 | 239.2295
26397 | City of Melbourne | Central IRL | A | IR12-21 | 0.56 | 0.48 | 0.053207 | 8.2112 | 1.1077 | 0.4369 | 0.058936 | 1750 | Governmental | PB-29 | Basin 1 Drainage Improvements Phase II | [7 empty] | 175.0182 | City of Palm Bay | DEP | Basin 1 Drainage Improvements Phase 1 | Baffle box, modular wetlands, and upward filter. | BMP Treatment Train | Completed | 2017 |  |  | A | 175 | $250,000 | Not provided | DEP | DEP - $250,000 | S0876 | Structural | 2016 | Central Indian River Lagoon | Not provided | Not provided | Not provided | BMPTrains | yes | 65.8333 | 215.3222
26398 | City of Palm Bay | Central IRL | A | IR12-21 | 0.56 | 0.48 | 0.00049316 | 7.8473 | 1.0459 | 0.00387 | 0.00051577 | 1400 | Commercial and Services | PB-29 | Basin 1 Drainage Improvements Phase II | [7 empty] | 175.0182 | City of Palm Bay | DEP | Basin 1 Drainage Improvements Phase 1 | Baffle box, modular wetlands, and upward filter. | BMP Treatment Train | Completed | 2017 |  |  | A | 175 | $250,000 | Not provided | DEP | DEP - $250,000 | S0876 | Structural | 2016 | Central Indian River Lagoon | Not provided | Not provided | Not provided | BMPTrains | yes | 17.4722 | 1.9957
26399 | City of Palm Bay | Central IRL | A | IR12-21 | 0.56 | 0.48 | 0.013906 | 7.8473 | 1.0459 | 0.10912 | 0.014543 | 1410 | Retail Sales and Services | PB-29 | Basin 1 Drainage Improvements Phase II | [7 empty] | 175.0182 | City of Palm Bay | DEP | Basin 1 Drainage Improvements Phase 1 | Baffle box, modular wetlands, and upward filter. | BMP Treatment Train | Completed | 2017 |  |  | A | 175 | $250,000 | Not provided | DEP | DEP - $250,000 | S0876 | Structural | 2016 | Central Indian River Lagoon | Not provided | Not provided | Not provided | BMPTrains | yes | 53.8392 | 56.2736
26400 | City of Palm Bay | Central IRL | A | IR12-21 | 0.56 | 0.48 | 0.10323 | 9.5368 | 1.4016 | 0.98448 | 0.14469 | 1210 | Fixed Single Family Units | PB-29 | Basin 1 Drainage Improvements Phase II | [7 empty] | 175.0182 | City of Palm Bay | DEP | Basin 1 Drainage Improvements Phase 1 | Baffle box, modular wetlands, and upward filter. | BMP Treatment Train | Completed | 2017 |  |  | A | 175 | $250,000 | Not provided | DEP | DEP - $250,000 | S0876 | Structural | 2016 | Central Indian River Lagoon | Not provided | Not provided | Not provided | BMPTrains | yes | 102.8059 | 417.7536
26401 | City of Palm Bay | Central IRL | A | IR12-21 | 0.56 | 0.48 | 0.3545 | 9.5368 | 1.4016 | 3.3808 | 0.49688 | 1210 | Fixed Single Family Units | PB-29 | Basin 1 Drainage Improvements Phase II | [7 empty] | 175.0182 | City of Palm Bay | DEP | Basin 1 Drainage Improvements Phase 1 | Baffle box, modular wetlands, and upward filter. | BMP Treatment Train | Completed | 2017 |  |  | A | 175 | $250,000 | Not provided | DEP | DEP - $250,000 | S0876 | Structural | 2016 | Central Indian River Lagoon | Not provided | Not provided | Not provided | BMPTrains | yes | 154.4284 | 1434.602
26402 | City of Melbourne | Central IRL | A | IR12-21 | 0.56 | 0.48 | 0.44958 | 11.2387 | 1.4934 | 5.0527 | 0.67139 | 1400 | Commercial and Services | PB-29 | Basin 1 Drainage Improvements Phase II | [7 empty] | 175.0182 | City of Palm Bay | DEP | Basin 1 Drainage Improvements Phase 1 | Baffle box, modular wetlands, and upward filter. | BMP Treatment Train | Completed | 2017 |  |  | A | 175 | $250,000 | Not provided | DEP | DEP - $250,000 | S0876 | Structural | 2016 | Central Indian River Lagoon | Not provided | Not provided | Not provided | BMPTrains | yes | 218.9069 | 1819.3957
26403 | City of Melbourne | Central IRL | A | IR12-21 | 0.56 | 0.48 | 0.16818 | 11.2387 | 1.4934 | 1.8901 | 0.25115 | 1420 | Wholesale Sales and Services <Excluding warehouses associated with industrial use> | PB-29 | Basin 1 Drainage Improvements Phase II | [7 empty] | 175.0182 | City of Palm Bay | DEP | Basin 1 Drainage Improvements Phase 1 | Baffle box, modular wetlands, and upward filter. | BMP Treatment Train | Completed | 2017 |  |  | A | 175 | $250,000 | Not provided | DEP | DEP - $250,000 | S0876 | Structural | 2016 | Central Indian River Lagoon | Not provided | Not provided | Not provided | BMPTrains | yes | 110.8455 | 680.6043
26404 | Natural Lands | Central IRL | A | IR12-21 | 0.56 | 0.48 | 0.61776 | 6.516 | 0.52575 | 4.0253 | 0.32479 | 4110 | Pine flatwoods | PB-29 | Basin 1 Drainage Improvements Phase II | [7 empty] | 175.0182 | City of Palm Bay | DEP | Basin 1 Drainage Improvements Phase 1 | Baffle box, modular wetlands, and upward filter. | BMP Treatment Train | Completed | 2017 |  |  | A | 175 | $250,000 | Not provided | DEP | DEP - $250,000 | S0876 | Structural | 2016 | Central Indian River Lagoon | Not provided | Not provided | Not provided | BMPTrains | yes | 200 | 2500
26405 | City of Melbourne | Central IRL | A | IR12-21 | 0.56 | 0.48 | 0.071214 | 8.0772 | 1.1129 | 0.5752 | 0.079254 | 1200 | Residential, Medium Density-Two-five dwellingunits per acre | PB-29 | Basin 1 Drainage Improvements Phase II | [7 empty] | 175.0182 | City of Palm Bay | DEP | Basin 1 Drainage Improvements Phase 1 | Baffle box, modular wetlands, and upward filter. | BMP Treatment Train | Completed | 2017 |  |  | A | 175 | $250,000 | Not provided | DEP | DEP - $250,000 | S0876 | Structural | 2016 | Central Indian River Lagoon | Not provided | Not provided | Not provided | BMPTrains | yes | 111.5357 | 288.1915
26406 | City of Melbourne | Central IRL | A | IR12-21 | 0.56 | 0.48 | 0.036848 | 8.0772 | 1.1129 | 0.29763 | 0.041009 | 1700 | Institutional (Educational,religious,health and military facilities) | PB-29 | Basin 1 Drainage Improvements Phase II | [7 empty] | 175.0182 | City of Palm Bay | DEP | Basin 1 Drainage Improvements Phase 1 | Baffle box, modular wetlands, and upward filter. | BMP Treatment Train | Completed | 2017 |  |  | A | 175 | $250,000 | Not provided | DEP | DEP - $250,000 | S0876 | Structural | 2016 | Central Indian River Lagoon | Not provided | Not provided | Not provided | BMPTrains | yes | 105.9798 | 149.1188
26407 | City of Melbourne | Central IRL | A | IR12-21 | 0.56 | 0.48 | 0.12753 | 8.0772 | 1.1129 | 1.0301 | 0.14193 | 1710 | Educational Facilities | PB-29 | Basin 1 Drainage Improvements Phase II | [7 empty] | 175.0182 | City of Palm Bay | DEP | Basin 1 Drainage Improvements Phase 1 | Baffle box, modular wetlands, and upward filter. | BMP Treatment Train | Completed | 2017 |  |  | A | 175 | $250,000 | Not provided | DEP | DEP - $250,000 | S0876 | Structural | 2016 | Central Indian River Lagoon | Not provided | Not provided | Not provided | BMPTrains | yes | 120.6634 | 516.0942
26408 | City of Melbourne | Central IRL | A | IR12-21 | 0.56 | 0.48 | 0.13441 | 8.7433 | 1.1932 | 1.1752 | 0.16037 | 1200 | Residential, Medium Density-Two-five dwellingunits per acre | PB-29 | Basin 1 Drainage Improvements Phase II | [7 empty] | 175.0182 | City of Palm Bay | DEP | Basin 1 Drainage Improvements Phase 1 | Baffle box, modular wetlands, and upward filter. | BMP Treatment Train | Completed | 2017 |  |  | A | 175 | $250,000 | Not provided | DEP | DEP - $250,000 | S0876 | Structural | 2016 | Central Indian River Lagoon | Not provided | Not provided | Not provided | BMPTrains | yes | 121.7614 | 543.9223
26409 | City of Melbourne | Central IRL | A | IR12-21 | 0.56 | 0.48 | 0.48336 | 8.7433 | 1.1932 | 4.2261 | 0.57672 | 1750 | Governmental | PB-29 | Basin 1 Drainage Improvements Phase II | [7 empty] | 175.0182 | City of Palm Bay | DEP | Basin 1 Drainage Improvements Phase 1 | Baffle box, modular wetlands, and upward filter. | BMP Treatment Train | Completed | 2017 |  |  | A | 175 | $250,000 | Not provided | DEP | DEP - $250,000 | S0876 | Structural | 2016 | Central Indian River Lagoon | Not provided | Not provided | Not provided | BMPTrains | yes | 178.2476 | 1956.0777
26410 | City of Palm Bay | Central IRL | A | IR12-21 | 0.56 | 0.48 | 0.015654 | 9.5288 | 1.2499 | 0.14916 | 0.019565 | 1400 | Commercial and Services | PB-29 | Basin 1 Drainage Improvements Phase II | [7 empty] | 175.0182 | City of Palm Bay | DEP | Basin 1 Drainage Improvements Phase 1 | Baffle box, modular wetlands, and upward filter. | BMP Treatment Train | Completed | 2017 |  |  | A | 175 | $250,000 | Not provided | DEP | DEP - $250,000 | S0876 | Structural | 2016 | Central Indian River Lagoon | Not provided | Not provided | Not provided | BMPTrains | yes | 38.4324 | 63.3496
26411 | City of Palm Bay | Central IRL | A | IR12-21 | 0.56 | 0.48 | 0.0013451 | 9.5288 | 1.2499 | 0.012817 | 0.0016812 | 1400 | Commercial and Services | PB-29 | Basin 1 Drainage Improvements Phase II | [7 empty] | 175.0182 | City of Palm Bay | DEP | Basin 1 Drainage Improvements Phase 1 | Baffle box, modular wetlands, and upward filter. | BMP Treatment Train | Completed | 2017 |  |  | A | 175 | $250,000 | Not provided | DEP | DEP - $250,000 | S0876 | Structural | 2016 | Central Indian River Lagoon | Not provided | Not provided | Not provided | BMPTrains | yes | 46.7579 | 5.4433
26412 | Natural Lands | Central IRL | A | IR12-21 | 0.56 | 0.48 | 0.00044432 | 9.5288 | 1.2499 | 0.0042338 | 0.00055534 | 3100 | Herbaceous Dry Prairie | PB-29 | Basin 1 Drainage Improvements Phase II | [7 empty] | 175.0182 | City of Palm Bay | DEP | Basin 1 Drainage Improvements Phase 1 | Baffle box, modular wetlands, and upward filter. | BMP Treatment Train | Completed | 2017 |  |  | A | 175 | $250,000 | Not provided | DEP | DEP - $250,000 | S0876 | Structural | 2016 | Central Indian River Lagoon | Not provided | Not provided | Not provided | BMPTrains | yes | 15.8727 | 1.7981
26413 | City of Palm Bay | Central IRL | A | IR12-21 | 0.56 | 0.48 | 0.031039 | 9.5288 | 1.2499 | 0.29576 | 0.038795 | 1420 | Wholesale Sales and Services <Excluding warehouses associated with industrial use> | PB-29 | Basin 1 Drainage Improvements Phase II | [7 empty] | 175.0182 | City of Palm Bay | DEP | Basin 1 Drainage Improvements Phase 1 | Baffle box, modular wetlands, and upward filter. | BMP Treatment Train | Completed | 2017 |  |  | A | 175 | $250,000 | Not provided | DEP | DEP - $250,000 | S0876 | Structural | 2016 | Central Indian River Lagoon | Not provided | Not provided | Not provided | BMPTrains | yes | 53.8708 | 125.6106
26414 | City of Melbourne | Central IRL | A | IR12-21 | 0.56 | 0.48 | 0.073614 | 11.5709 | 1.5237 | 0.85178 | 0.11216 | 1400 | Commercial and Services | PB-29 | Basin 1 Drainage Improvements Phase II | [7 empty] | 175.0182 | City of Palm Bay | DEP | Basin 1 Drainage Improvements Phase 1 | Baffle box, modular wetlands, and upward filter. | BMP Treatment Train | Completed | 2017 |  |  | A | 175 | $250,000 | Not provided | DEP | DEP - $250,000 | S0876 | Structural | 2016 | Central Indian River Lagoon | Not provided | Not provided | Not provided | BMPTrains | yes | 73.3988 | 297.905
26415 | Natural Lands | Central IRL | A | IR12-21 | 0.56 | 0.48 | 0.022076 | 11.5709 | 1.5237 | 0.25544 | 0.033637 | 3100 | Herbaceous Dry Prairie | PB-29 | Basin 1 Drainage Improvements Phase II | [7 empty] | 175.0182 | City of Palm Bay | DEP | Basin 1 Drainage Improvements Phase 1 | Baffle box, modular wetlands, and upward filter. | BMP Treatment Train | Completed | 2017 |  |  | A | 175 | $250,000 | Not provided | DEP | DEP - $250,000 | S0876 | Structural | 2016 | Central Indian River Lagoon | Not provided | Not provided | Not provided | BMPTrains | yes | 56.5578 | 89.34
26416 | City of Melbourne | Central IRL | A | IR12-21 | 0.56 | 0.48 | 0.047412 | 11.5709 | 1.5237 | 0.5486 | 0.07224 | 1750 | Governmental | PB-29 | Basin 1 Drainage Improvements Phase II | [7 empty] | 175.0182 | City of Palm Bay | DEP | Basin 1 Drainage Improvements Phase 1 | Baffle box, modular wetlands, and upward filter. | BMP Treatment Train | Completed | 2017 |  |  | A | 175 | $250,000 | Not provided | DEP | DEP - $250,000 | S0876 | Structural | 2016 | Central Indian River Lagoon | Not provided | Not provided | Not provided | BMPTrains | yes | 65.8439 | 191.8696
26417 | City of Melbourne | Central IRL | A | IR12-21 | 0.56 | 0.48 | 0.40876 | 11.5709 | 1.5237 | 4.7297 | 0.62281 | 1410 | Retail Sales and Services | PB-29 | Basin 1 Drainage Improvements Phase II | [7 empty] | 175.0182 | City of Palm Bay | DEP | Basin 1 Drainage Improvements Phase 1 | Baffle box, modular wetlands, and upward filter. | BMP Treatment Train | Completed | 2017 |  |  | A | 175 | $250,000 | Not provided | DEP | DEP - $250,000 | S0876 | Structural | 2016 | Central Indian River Lagoon | Not provided | Not provided | Not provided | BMPTrains | yes | 185.2272 | 1654.1813
26418 | City of Melbourne | Central IRL | A | IR12-21 | 0.56 | 0.48 | 0.31823 | 10.0014 | 1.5036 | 3.1828 | 0.4785 | 1200 | Residential, Medium Density-Two-five dwellingunits per acre | PB-29 | Basin 1 Drainage Improvements Phase II | [7 empty] | 175.0182 | City of Palm Bay | DEP | Basin 1 Drainage Improvements Phase 1 | Baffle box, modular wetlands, and upward filter. | BMP Treatment Train | Completed | 2017 |  |  | A | 175 | $250,000 | Not provided | DEP | DEP - $250,000 | S0876 | Structural | 2016 | Central Indian River Lagoon | Not provided | Not provided | Not provided | BMPTrains | yes | 199.0619 | 1287.8433
26419 | City of Melbourne | Central IRL | A | IR12-21 | 0.56 | 0.48 | 0.0063508 | 10.0014 | 1.5036 | 0.063517 | 0.0095492 | 1700 | Institutional (Educational,religious,health and military facilities) | PB-29 | Basin 1 Drainage Improvements Phase II | [7 empty] | 175.0182 | City of Palm Bay | DEP | Basin 1 Drainage Improvements Phase 1 | Baffle box, modular wetlands, and upward filter. | BMP Treatment Train | Completed | 2017 |  |  | A | 175 | $250,000 | Not provided | DEP | DEP - $250,000 | S0876 | Structural | 2016 | Central Indian River Lagoon | Not provided | Not provided | Not provided | BMPTrains | yes | 101.0361 | 25.7009
26420 | City of Melbourne | Central IRL | A | IR12-21 | 0.56 | 0.48 | 0.1017 | 10.0014 | 1.5036 | 1.0171 | 0.15291 | 1210 | Fixed Single Family Units | PB-29 | Basin 1 Drainage Improvements Phase II | [7 empty] | 175.0182 | City of Palm Bay | DEP | Basin 1 Drainage Improvements Phase 1 | Baffle box, modular wetlands, and upward filter. | BMP Treatment Train | Completed | 2017 |  |  | A | 175 | $250,000 | Not provided | DEP | DEP - $250,000 | S0876 | Structural | 2016 | Central Indian River Lagoon | Not provided | Not provided | Not provided | BMPTrains | yes | 95.5942 | 411.5593
26421 | City of Melbourne | Central IRL | A | IR12-21 | 0.56 | 0.48 | 0.16808 | 10.0014 | 1.5036 | 1.6811 | 0.25273 | 1210 | Fixed Single Family Units | PB-29 | Basin 1 Drainage Improvements Phase II | [7 empty] | 175.0182 | City of Palm Bay | DEP | Basin 1 Drainage Improvements Phase 1 | Baffle box, modular wetlands, and upward filter. | BMP Treatment Train | Completed | 2017 |  |  | A | 175 | $250,000 | Not provided | DEP | DEP - $250,000 | S0876 | Structural | 2016 | Central Indian River Lagoon | Not provided | Not provided | Not provided | BMPTrains | yes | 110.6183 | 680.2053
26422 | City of Melbourne | Central IRL | A | IR12-21 | 0.56 | 0.48 | 0.023399 | 10.0014 | 1.5036 | 0.23402 | 0.035183 | 1330 | Residential, High density; Multiple Dwelling Units, Low Rise <Two stories or less> | PB-29 | Basin 1 Drainage Improvements Phase II | [7 empty] | 175.0182 | City of Palm Bay | DEP | Basin 1 Drainage Improvements Phase 1 | Baffle box, modular wetlands, and upward filter. | BMP Treatment Train | Completed | 2017 |  |  | A | 175 | $250,000 | Not provided | DEP | DEP - $250,000 | S0876 | Structural | 2016 | Central Indian River Lagoon | Not provided | Not provided | Not provided | BMPTrains | yes | 80.0723 | 94.6912
26423 | City of Melbourne | Central IRL | A | IR12-21 | 0.56 | 0.48 | 0.060133 | 8.0303 | 1.1043 | 0.48289 | 0.066406 | 1200 | Residential, Medium Density-Two-five dwellingunits per acre | PB-29 | Basin 1 Drainage Improvements Phase II | [7 empty] | 175.0182 | City of Palm Bay | DEP | Basin 1 Drainage Improvements Phase 1 | Baffle box, modular wetlands, and upward filter. | BMP Treatment Train | Completed | 2017 |  |  | A | 175 | $250,000 | Not provided | DEP | DEP - $250,000 | S0876 | Structural | 2016 | Central Indian River Lagoon | Not provided | Not provided | Not provided | BMPTrains | yes | 109.742 | 243.3497
26424 | City of Melbourne | Central IRL | A | IR12-21 | 0.56 | 0.48 | 0.037574 | 8.0303 | 1.1043 | 0.30173 | 0.041494 | 1700 | Institutional (Educational,religious,health and military facilities) | PB-29 | Basin 1 Drainage Improvements Phase II | [7 empty] | 175.0182 | City of Palm Bay | DEP | Basin 1 Drainage Improvements Phase 1 | Baffle box, modular wetlands, and upward filter. | BMP Treatment Train | Completed | 2017 |  |  | A | 175 | $250,000 | Not provided | DEP | DEP - $250,000 | S0876 | Structural | 2016 | Central Indian River Lagoon | Not provided | Not provided | Not provided | BMPTrains | yes | 106.0973 | 152.0557
26425 | City of Melbourne | Central IRL | A | IR12-21 | 0.56 | 0.48 | 0.12403 | 8.0303 | 1.1043 | 0.99597 | 0.13696 | 1710 | Educational Facilities | PB-29 | Basin 1 Drainage Improvements Phase II | [7 empty] | 175.0182 | City of Palm Bay | DEP | Basin 1 Drainage Improvements Phase 1 | Baffle box, modular wetlands, and upward filter. | BMP Treatment Train | Completed | 2017 |  |  | A | 175 | $250,000 | Not provided | DEP | DEP - $250,000 | S0876 | Structural | 2016 | Central Indian River Lagoon | Not provided | Not provided | Not provided | BMPTrains | yes | 120.0962 | 501.9152
26426 | City of Melbourne | Central IRL | A | IR12-21 | 0.56 | 0.48 | 0.00024334 | 8.3149 | 1.2335 | 0.0020234 | 0.00030016 | 1200 | Residential, Medium Density-Two-five dwellingunits per acre | PB-29 | Basin 1 Drainage Improvements Phase II | [7 empty] | 175.0182 | City of Palm Bay | DEP | Basin 1 Drainage Improvements Phase 1 | Baffle box, modular wetlands, and upward filter. | BMP Treatment Train | Completed | 2017 |  |  | A | 175 | $250,000 | Not provided | DEP | DEP - $250,000 | S0876 | Structural | 2016 | Central Indian River Lagoon | Not provided | Not provided | Not provided | BMPTrains | yes | 5.5153 | 0.98478
26427 | Agricultural Lands | Central IRL | A | IR12-21 | 0.56 | 0.48 | 0.0051552 | 8.3149 | 1.2335 | 0.042865 | 0.0063589 | 2110 | Improved Pasture | PB-29 | Basin 1 Drainage Improvements Phase II | [7 empty] | 175.0182 | City of Palm Bay | DEP | Basin 1 Drainage Improvements Phase 1 | Baffle box, modular wetlands, and upward filter. | BMP Treatment Train | Completed | 2017 |  |  | A | 175 | $250,000 | Not provided | DEP | DEP - $250,000 | S0876 | Structural | 2016 | Central Indian River Lagoon | Not provided | Not provided | Not provided | BMPTrains | yes | 20.1113 | 20.8623
26428 | Natural Lands | Central IRL | A | IR12-21 | 0.56 | 0.48 | 0.0087551 | 8.3149 | 1.2335 | 0.072798 | 0.010799 | 5400 | Bays and estuaries | PB-29 | Basin 1 Drainage Improvements Phase II | [7 empty] | 175.0182 | City of Palm Bay | DEP | Basin 1 Drainage Improvements Phase 1 | Baffle box, modular wetlands, and upward filter. | BMP Treatment Train | Completed | 2017 |  |  | A | 175 | $250,000 | Not provided | DEP | DEP - $250,000 | S0876 | Structural | 2016 | Central Indian River Lagoon | Not provided | Not provided | Not provided | BMPTrains | yes | 25.5694 | 35.4306
26429 | City of Melbourne | Central IRL | A | IR12-21 | 0.56 | 0.48 | 0.17313 | 8.3149 | 1.2335 | 1.4396 | 0.21356 | 1210 | Fixed Single Family Units | PB-29 | Basin 1 Drainage Improvements Phase II | [7 empty] | 175.0182 | City of Palm Bay | DEP | Basin 1 Drainage Improvements Phase 1 | Baffle box, modular wetlands, and upward filter. | BMP Treatment Train | Completed | 2017 |  |  | A | 175 | $250,000 | Not provided | DEP | DEP - $250,000 | S0876 | Structural | 2016 | Central Indian River Lagoon | Not provided | Not provided | Not provided | BMPTrains | yes | 106.4379 | 700.64
26430 | City of Melbourne | Central IRL | A | IR12-21 | 0.56 | 0.48 | 0.073161 | 8.3149 | 1.2335 | 0.60833 | 0.090244 | 1210 | Fixed Single Family Units | PB-29 | Basin 1 Drainage Improvements Phase II | [7 empty] | 175.0182 | City of Palm Bay | DEP | Basin 1 Drainage Improvements Phase 1 | Baffle box, modular wetlands, and upward filter. | BMP Treatment Train | Completed | 2017 |  |  | A | 175 | $250,000 | Not provided | DEP | DEP - $250,000 | S0876 | Structural | 2016 | Central Indian River Lagoon | Not provided | Not provided | Not provided | BMPTrains | yes | 70.8291 | 296.0713
26431 | City of Melbourne | Central IRL | A | IR12-21 | 0.56 | 0.48 | 0.27427 | 9.0981 | 1.2757 | 2.4954 | 0.34989 | 1200 | Residential, Medium Density-Two-five dwellingunits per acre | PB-29 | Basin 1 Drainage Improvements Phase II | [7 empty] | 175.0182 | City of Palm Bay | DEP | Basin 1 Drainage Improvements Phase 1 | Baffle box, modular wetlands, and upward filter. | BMP Treatment Train | Completed | 2017 |  |  | A | 175 | $250,000 | Not provided | DEP | DEP - $250,000 | S0876 | Structural | 2016 | Central Indian River Lagoon | Not provided | Not provided | Not provided | BMPTrains | yes | 199.5084 | 1109.9466
26432 | City of Melbourne | Central IRL | A | IR12-21 | 0.56 | 0.48 | 0.34349 | 9.0981 | 1.2757 | 3.1251 | 0.43818 | 1750 | Governmental | PB-29 | Basin 1 Drainage Improvements Phase II | [7 empty] | 175.0182 | City of Palm Bay | DEP | Basin 1 Drainage Improvements Phase 1 | Baffle box, modular wetlands, and upward filter. | BMP Treatment Train | Completed | 2017 |  |  | A | 175 | $250,000 | Not provided | DEP | DEP - $250,000 | S0876 | Structural | 2016 | Central Indian River Lagoon | Not provided | Not provided | Not provided | BMPTrains | yes | 149.4342 | 1390.0534
26433 | City of Melbourne | Central IRL | A | IR12-21 | 0.56 | 0.48 | 0.24286 | 9.0211 | 1.2578 | 2.1909 | 0.30546 | 1200 | Residential, Medium Density-Two-five dwellingunits per acre | PB-29 | Basin 1 Drainage Improvements Phase II | [7 empty] | 175.0182 | City of Palm Bay | DEP | Basin 1 Drainage Improvements Phase 1 | Baffle box, modular wetlands, and upward filter. | BMP Treatment Train | Completed | 2017 |  |  | A | 175 | $250,000 | Not provided | DEP | DEP - $250,000 | S0876 | Structural | 2016 | Central Indian River Lagoon | Not provided | Not provided | Not provided | BMPTrains | yes | 199.3287 | 982.839
26434 | City of Melbourne | Central IRL | A | IR12-21 | 0.56 | 0.48 | 0.00038464 | 9.0211 | 1.2578 | 0.0034699 | 0.00048378 | 1210 | Fixed Single Family Units | PB-29 | Basin 1 Drainage Improvements Phase II | [7 empty] | 175.0182 | City of Palm Bay | DEP | Basin 1 Drainage Improvements Phase 1 | Baffle box, modular wetlands, and upward filter. | BMP Treatment Train | Completed | 2017 |  |  | A | 175 | $250,000 | Not provided | DEP | DEP - $250,000 | S0876 | Structural | 2016 | Central Indian River Lagoon | Not provided | Not provided | Not provided | BMPTrains | yes | 22.9251 | 1.5566
26435 | City of Melbourne | Central IRL | A | IR12-21 | 0.56 | 0.48 | 0.0006303 | 9.0211 | 1.2578 | 0.005686 | 0.00079277 | 1210 | Fixed Single Family Units | PB-29 | Basin 1 Drainage Improvements Phase II | [7 empty] | 175.0182 | City of Palm Bay | DEP | Basin 1 Drainage Improvements Phase 1 | Baffle box, modular wetlands, and upward filter. | BMP Treatment Train | Completed | 2017 |  |  | A | 175 | $250,000 | Not provided | DEP | DEP - $250,000 | S0876 | Structural | 2016 | Central Indian River Lagoon | Not provided | Not provided | Not provided | BMPTrains | yes | 14.8648 | 2.5507
26436 | City of Melbourne | Central IRL | A | IR12-21 | 0.56 | 0.48 | 0.37388 | 9.0211 | 1.2578 | 3.3728 | 0.47025 | 1750 | Governmental | PB-29 | Basin 1 Drainage Improvements Phase II | [7 empty] | 175.0182 | City of Palm Bay | DEP | Basin 1 Drainage Improvements Phase 1 | Baffle box, modular wetlands, and upward filter. | BMP Treatment Train | Completed | 2017 |  |  | A | 175 | $250,000 | Not provided | DEP | DEP - $250,000 | S0876 | Structural | 2016 | Central Indian River Lagoon | Not provided | Not provided | Not provided | BMPTrains | yes | 155.7246 | 1513.0537
26437 | City of Melbourne | Central IRL | A | IR12-21 | 0.56 | 0.48 | 0.18216 | 9.3249 | 1.3622 | 1.6986 | 0.24813 | 1200 | Residential, Medium Density-Two-five dwellingunits per acre | PB-29 | Basin 1 Drainage Improvements Phase II | [7 empty] | 175.0182 | City of Palm Bay | DEP | Basin 1 Drainage Improvements Phase 1 | Baffle box, modular wetlands, and upward filter. | BMP Treatment Train | Completed | 2017 |  |  | A | 175 | $250,000 | Not provided | DEP | DEP - $250,000 | S0876 | Structural | 2016 | Central Indian River Lagoon | Not provided | Not provided | Not provided | BMPTrains | yes | 242.6975 | 737.1571
26438 | Agricultural Lands | Central IRL | A | IR12-21 | 0.56 | 0.48 | 0.057856 | 9.3249 | 1.3622 | 0.5395 | 0.078811 | 2130 | Woodland Pasture | PB-29 | Basin 1 Drainage Improvements Phase II | [7 empty] | 175.0182 | City of Palm Bay | DEP | Basin 1 Drainage Improvements Phase 1 | Baffle box, modular wetlands, and upward filter. | BMP Treatment Train | Completed | 2017 |  |  | A | 175 | $250,000 | Not provided | DEP | DEP - $250,000 | S0876 | Structural | 2016 | Central Indian River Lagoon | Not provided | Not provided | Not provided | BMPTrains | yes | 108.5136 | 234.1336
26439 | City of Melbourne | Central IRL | A | IR12-21 | 0.56 | 0.48 | 0.292 | 9.3249 | 1.3622 | 2.7229 | 0.39776 | 1210 | Fixed Single Family Units | PB-29 | Basin 1 Drainage Improvements Phase II | [7 empty] | 175.0182 | City of Palm Bay | DEP | Basin 1 Drainage Improvements Phase 1 | Baffle box, modular wetlands, and upward filter. | BMP Treatment Train | Completed | 2017 |  |  | A | 175 | $250,000 | Not provided | DEP | DEP - $250,000 | S0876 | Structural | 2016 | Central Indian River Lagoon | Not provided | Not provided | Not provided | BMPTrains | yes | 144.3379 | 1181.686
26440 | City of Melbourne | Central IRL | A | IR12-21 | 0.56 | 0.48 | 0.0056529 | 9.3249 | 1.3622 | 0.052713 | 0.0077004 | 1210 | Fixed Single Family Units | PB-29 | Basin 1 Drainage Improvements Phase II | [7 empty] | 175.0182 | City of Palm Bay | DEP | Basin 1 Drainage Improvements Phase 1 | Baffle box, modular wetlands, and upward filter. | BMP Treatment Train | Completed | 2017 |  |  | A | 175 | $250,000 | Not provided | DEP | DEP - $250,000 | S0876 | Structural | 2016 | Central Indian River Lagoon | Not provided | Not provided | Not provided | BMPTrains | yes | 86.0095 | 22.8766
26441 | City of Melbourne | Central IRL | A | IR12-21 | 0.56 | 0.48 | 0.080098 | 9.3249 | 1.3622 | 0.74691 | 0.10911 | 1720 | Religious | PB-29 | Basin 1 Drainage Improvements Phase II | [7 empty] | 175.0182 | City of Palm Bay | DEP | Basin 1 Drainage Improvements Phase 1 | Baffle box, modular wetlands, and upward filter. | BMP Treatment Train | Completed | 2017 |  |  | A | 175 | $250,000 | Not provided | DEP | DEP - $250,000 | S0876 | Structural | 2016 | Central Indian River Lagoon | Not provided | Not provided | Not provided | BMPTrains | yes | 96.1459 | 324.1467
26442 | Natural Lands | Central IRL | A | IR12-21 | 0.56 | 0.48 | 0.16538 | 7.7516 | 1.0263 | 1.282 | 0.16972 | 3200 | Shrub and Brushland | PB-29 | Basin 1 Drainage Improvements Phase II | [7 empty] | 175.0182 | City of Palm Bay | DEP | Basin 1 Drainage Improvements Phase 1 | Baffle box, modular wetlands, and upward filter. | BMP Treatment Train | Completed | 2017 |  |  | A | 175 | $250,000 | Not provided | DEP | DEP - $250,000 | S0876 | Structural | 2016 | Central Indian River Lagoon | Not provided | Not provided | Not provided | BMPTrains | yes | 104.9611 | 669.2664
26443 | City of Palm Bay | Central IRL | A | IR12-21 | 0.56 | 0.48 | 0.26738 | 7.7516 | 1.0263 | 2.0726 | 0.2744 | 8140 | Roads and Highways | PB-29 | Basin 1 Drainage Improvements Phase II | [7 empty] | 175.0182 | City of Palm Bay | DEP | Basin 1 Drainage Improvements Phase 1 | Baffle box, modular wetlands, and upward filter. | BMP Treatment Train | Completed | 2017 |  |  | A | 175 | $250,000 | Not provided | DEP | DEP - $250,000 | S0876 | Structural | 2016 | Central Indian River Lagoon | Not provided | Not provided | Not provided | BMPTrains | yes | 145.7557 | 1082.0321
26444 | City of Melbourne | Central IRL | A | IR12-21 | 0.56 | 0.48 | 0.060863 | 9.7809 | 1.4449 | 0.5953 | 0.087944 | 1200 | Residential, Medium Density-Two-five dwellingunits per acre | PB-29 | Basin 1 Drainage Improvements Phase II | [7 empty] | 175.0182 | City of Palm Bay | DEP | Basin 1 Drainage Improvements Phase 1 | Baffle box, modular wetlands, and upward filter. | BMP Treatment Train | Completed | 2017 |  |  | A | 175 | $250,000 | Not provided | DEP | DEP - $250,000 | S0876 | Structural | 2016 | Central Indian River Lagoon | Not provided | Not provided | Not provided | BMPTrains | yes | 109.9288 | 246.3054
26445 | City of Melbourne | Central IRL | A | IR12-21 | 0.56 | 0.48 | 0.10972 | 9.7809 | 1.4449 | 1.0731 | 0.15854 | 1210 | Fixed Single Family Units | PB-29 | Basin 1 Drainage Improvements Phase II | [7 empty] | 175.0182 | City of Palm Bay | DEP | Basin 1 Drainage Improvements Phase 1 | Baffle box, modular wetlands, and upward filter. | BMP Treatment Train | Completed | 2017 |  |  | A | 175 | $250,000 | Not provided | DEP | DEP - $250,000 | S0876 | Structural | 2016 | Central Indian River Lagoon | Not provided | Not provided | Not provided | BMPTrains | yes | 106.8357 | 444.0128
26446 | City of Melbourne | Central IRL | A | IR12-21 | 0.56 | 0.48 | 0.0055172 | 9.7809 | 1.4449 | 0.053964 | 0.007972 | 1210 | Fixed Single Family Units | PB-29 | Basin 1 Drainage Improvements Phase II | [7 empty] | 175.0182 | City of Palm Bay | DEP | Basin 1 Drainage Improvements Phase 1 | Baffle box, modular wetlands, and upward filter. | BMP Treatment Train | Completed | 2017 |  |  | A | 175 | $250,000 | Not provided | DEP | DEP - $250,000 | S0876 | Structural | 2016 | Central Indian River Lagoon | Not provided | Not provided | Not provided | BMPTrains | yes | 24.3295 | 22.3275
26447 | City of Melbourne | Central IRL | A | IR12-21 | 0.56 | 0.48 | 0.19042 | 9.7809 | 1.4449 | 1.8625 | 0.27514 | 1210 | Fixed Single Family Units | PB-29 | Basin 1 Drainage Improvements Phase II | [7 empty] | 175.0182 | City of Palm Bay | DEP | Basin 1 Drainage Improvements Phase 1 | Baffle box, modular wetlands, and upward filter. | BMP Treatment Train | Completed | 2017 |  |  | A | 175 | $250,000 | Not provided | DEP | DEP - $250,000 | S0876 | Structural | 2016 | Central Indian River Lagoon | Not provided | Not provided | Not provided | BMPTrains | yes | 122.4322 | 770.5962
26448 | City of Melbourne | Central IRL | A | IR12-21 | 0.56 | 0.48 | 0.0073698 | 9.7809 | 1.4449 | 0.072083 | 0.010649 | 1210 | Fixed Single Family Units | PB-29 | Basin 1 Drainage Improvements Phase II | [7 empty] | 175.0182 | City of Palm Bay | DEP | Basin 1 Drainage Improvements Phase 1 | Baffle box, modular wetlands, and upward filter. | BMP Treatment Train | Completed | 2017 |  |  | A | 175 | $250,000 | Not provided | DEP | DEP - $250,000 | S0876 | Structural | 2016 | Central Indian River Lagoon | Not provided | Not provided | Not provided | BMPTrains | yes | 38.8116 | 29.8244
26449 | City of Melbourne | Central IRL | A | IR12-21 | 0.56 | 0.48 | 0.0039833 | 9.7809 | 1.4449 | 0.038961 | 0.0057557 | 1210 | Fixed Single Family Units | PB-29 | Basin 1 Drainage Improvements Phase II | [7 empty] | 175.0182 | City of Palm Bay | DEP | Basin 1 Drainage Improvements Phase 1 | Baffle box, modular wetlands, and upward filter. | BMP Treatment Train | Completed | 2017 |  |  | A | 175 | $250,000 | Not provided | DEP | DEP - $250,000 | S0876 | Structural | 2016 | Central Indian River Lagoon | Not provided | Not provided | Not provided | BMPTrains | yes | 35.5221 | 16.12
26450 | City of Melbourne | Central IRL | A | IR12-21 | 0.56 | 0.48 | 0.19078 | 9.7809 | 1.4449 | 1.866 | 0.27566 | 1210 | Fixed Single Family Units | PB-29 | Basin 1 Drainage Improvements Phase II | [7 empty] | 175.0182 | City of Palm Bay | DEP | Basin 1 Drainage Improvements Phase 1 | Baffle box, modular wetlands, and upward filter. | BMP Treatment Train | Completed | 2017 |  |  | A | 175 | $250,000 | Not provided | DEP | DEP - $250,000 | S0876 | Structural | 2016 | Central Indian River Lagoon | Not provided | Not provided | Not provided | BMPTrains | yes | 123.0533 | 772.0512
26451 | City of Melbourne | Central IRL | A | IR12-21 | 0.56 | 0.48 | 0.04843 | 9.7809 | 1.4449 | 0.47369 | 0.069978 | 1210 | Fixed Single Family Units | PB-29 | Basin 1 Drainage Improvements Phase II | [7 empty] | 175.0182 | City of Palm Bay | DEP | Basin 1 Drainage Improvements Phase 1 | Baffle box, modular wetlands, and upward filter. | BMP Treatment Train | Completed | 2017 |  |  | A | 175 | $250,000 | Not provided | DEP | DEP - $250,000 | S0876 | Structural | 2016 | Central Indian River Lagoon | Not provided | Not provided | Not provided | BMPTrains | yes | 97.1969 | 195.9893
26452 | City of Melbourne | Central IRL | A | IR12-21 | 0.56 | 0.48 | 0.00068528 | 9.7809 | 1.4449 | 0.0067026 | 0.00099018 | 1210 | Fixed Single Family Units | PB-29 | Basin 1 Drainage Improvements Phase II | [7 empty] | 175.0182 | City of Palm Bay | DEP | Basin 1 Drainage Improvements Phase 1 | Baffle box, modular wetlands, and upward filter. | BMP Treatment Train | Completed | 2017 |  |  | A | 175 | $250,000 | Not provided | DEP | DEP - $250,000 | S0876 | Structural | 2016 | Central Indian River Lagoon | Not provided | Not provided | Not provided | BMPTrains | yes | 12.1657 | 2.7732
26453 | City of Palm Bay | Central IRL | A | IR12-21 | 0.56 | 0.48 | 0.18229 | 9.561 | 1.41 | 1.7429 | 0.25704 | 1200 | Residential, Medium Density-Two-five dwellingunits per acre | PB-29 | Basin 1 Drainage Improvements Phase II | [7 empty] | 175.0182 | City of Palm Bay | DEP | Basin 1 Drainage Improvements Phase 1 | Baffle box, modular wetlands, and upward filter. | BMP Treatment Train | Completed | 2017 |  |  | A | 175 | $250,000 | Not provided | DEP | DEP - $250,000 | S0876 | Structural | 2016 | Central Indian River Lagoon | Not provided | Not provided | Not provided | BMPTrains | yes | 140.8367 | 737.7134
26454 | City of Palm Bay | Central IRL | A | IR12-21 | 0.56 | 0.48 | 3.4229e-05 | 9.561 | 1.41 | 0.00032726 | 4.8264e-05 | 1210 | Fixed Single Family Units | PB-29 | Basin 1 Drainage Improvements Phase II | [7 empty] | 175.0182 | City of Palm Bay | DEP | Basin 1 Drainage Improvements Phase 1 | Baffle box, modular wetlands, and upward filter. | BMP Treatment Train | Completed | 2017 |  |  | A | 175 | $250,000 | Not provided | DEP | DEP - $250,000 | S0876 | Structural | 2016 | Central Indian River Lagoon | Not provided | Not provided | Not provided | BMPTrains | yes | 1.7979 | 0.13852
26455 | City of Palm Bay | Central IRL | A | IR12-21 | 0.56 | 0.48 | 0.10158 | 9.561 | 1.41 | 0.97121 | 0.14323 | 1210 | Fixed Single Family Units | PB-29 | Basin 1 Drainage Improvements Phase II | [7 empty] | 175.0182 | City of Palm Bay | DEP | Basin 1 Drainage Improvements Phase 1 | Baffle box, modular wetlands, and upward filter. | BMP Treatment Train | Completed | 2017 |  |  | A | 175 | $250,000 | Not provided | DEP | DEP - $250,000 | S0876 | Structural | 2016 | Central Indian River Lagoon | Not provided | Not provided | Not provided | BMPTrains | yes | 93.8779 | 411.0787
26456 | City of Palm Bay | Central IRL | A | IR12-21 | 0.56 | 0.48 | 0.18422 | 9.561 | 1.41 | 1.7613 | 0.25975 | 1210 | Fixed Single Family Units | PB-29 | Basin 1 Drainage Improvements Phase II | [7 empty] | 175.0182 | City of Palm Bay | DEP | Basin 1 Drainage Improvements Phase 1 | Baffle box, modular wetlands, and upward filter. | BMP Treatment Train | Completed | 2017 |  |  | A | 175 | $250,000 | Not provided | DEP | DEP - $250,000 | S0876 | Structural | 2016 | Central Indian River Lagoon | Not provided | Not provided | Not provided | BMPTrains | yes | 109.4597 | 745.4927
26457 | City of Palm Bay | Central IRL | A | IR12-21 | 0.56 | 0.48 | 0.077482 | 9.561 | 1.41 | 0.74081 | 0.10925 | 1210 | Fixed Single Family Units | PB-29 | Basin 1 Drainage Improvements Phase II | [7 empty] | 175.0182 | City of Palm Bay | DEP | Basin 1 Drainage Improvements Phase 1 | Baffle box, modular wetlands, and upward filter. | BMP Treatment Train | Completed | 2017 |  |  | A | 175 | $250,000 | Not provided | DEP | DEP - $250,000 | S0876 | Structural | 2016 | Central Indian River Lagoon | Not provided | Not provided | Not provided | BMPTrains | yes | 79.749 | 313.5598
26458 | City of Palm Bay | Central IRL | A | IR12-21 | 0.56 | 0.48 | 0.0059727 | 9.561 | 1.41 | 0.057105 | 0.0084218 | 1330 | Residential, High density; Multiple Dwelling Units, Low Rise <Two stories or less> | PB-29 | Basin 1 Drainage Improvements Phase II | [7 empty] | 175.0182 | City of Palm Bay | DEP | Basin 1 Drainage Improvements Phase 1 | Baffle box, modular wetlands, and upward filter. | BMP Treatment Train | Completed | 2017 |  |  | A | 175 | $250,000 | Not provided | DEP | DEP - $250,000 | S0876 | Structural | 2016 | Central Indian River Lagoon | Not provided | Not provided | Not provided | BMPTrains | yes | 23.7692 | 24.1706
26459 | City of Palm Bay | Central IRL | A | IR12-21 | 0.56 | 0.48 | 0.063419 | 9.561 | 1.41 | 0.60635 | 0.089424 | 1210 | Fixed Single Family Units | PB-29 | Basin 1 Drainage Improvements Phase II | [7 empty] | 175.0182 | City of Palm Bay | DEP | Basin 1 Drainage Improvements Phase 1 | Baffle box, modular wetlands, and upward filter. | BMP Treatment Train | Completed | 2017 |  |  | A | 175 | $250,000 | Not provided | DEP | DEP - $250,000 | S0876 | Structural | 2016 | Central Indian River Lagoon | Not provided | Not provided | Not provided | BMPTrains | yes | 65.875 | 256.648
26460 | City of Palm Bay | Central IRL | A | IR12-21 | 0.56 | 0.48 | 0.0027671 | 9.561 | 1.41 | 0.026457 | 0.0039018 | 1210 | Fixed Single Family Units | PB-29 | Basin 1 Drainage Improvements Phase II | [7 empty] | 175.0182 | City of Palm Bay | DEP | Basin 1 Drainage Improvements Phase 1 | Baffle box, modular wetlands, and upward filter. | BMP Treatment Train | Completed | 2017 |  |  | A | 175 | $250,000 | Not provided | DEP | DEP - $250,000 | S0876 | Structural | 2016 | Central Indian River Lagoon | Not provided | Not provided | Not provided | BMPTrains | yes | 16.0903 | 11.1982
26461 | City of Melbourne | Central IRL | A | IR12-21 | 0.56 | 0.48 | 0.079688 | 8.6983 | 1.18 | 0.69316 | 0.094035 | 1200 | Residential, Medium Density-Two-five dwellingunits per acre | PB-29 | Basin 1 Drainage Improvements Phase II | [7 empty] | 175.0182 | City of Palm Bay | DEP | Basin 1 Drainage Improvements Phase 1 | Baffle box, modular wetlands, and upward filter. | BMP Treatment Train | Completed | 2017 |  |  | A | 175 | $250,000 | Not provided | DEP | DEP - $250,000 | S0876 | Structural | 2016 | Central Indian River Lagoon | Not provided | Not provided | Not provided | BMPTrains | yes | 93.4054 | 322.4877
26462 | City of Melbourne | Central IRL | A | IR12-21 | 0.56 | 0.48 | 0.025417 | 8.6983 | 1.18 | 0.22109 | 0.029993 | 1700 | Institutional (Educational,religious,health and military facilities) | PB-29 | Basin 1 Drainage Improvements Phase II | [7 empty] | 175.0182 | City of Palm Bay | DEP | Basin 1 Drainage Improvements Phase 1 | Baffle box, modular wetlands, and upward filter. | BMP Treatment Train | Completed | 2017 |  |  | A | 175 | $250,000 | Not provided | DEP | DEP - $250,000 | S0876 | Structural | 2016 | Central Indian River Lagoon | Not provided | Not provided | Not provided | BMPTrains | yes | 80.7549 | 102.8595
26463 | City of Melbourne | Central IRL | A | IR12-21 | 0.56 | 0.48 | 0.10154 | 8.6983 | 1.18 | 0.88324 | 0.11982 | 1750 | Governmental | PB-29 | Basin 1 Drainage Improvements Phase II | [7 empty] | 175.0182 | City of Palm Bay | DEP | Basin 1 Drainage Improvements Phase 1 | Baffle box, modular wetlands, and upward filter. | BMP Treatment Train | Completed | 2017 |  |  | A | 175 | $250,000 | Not provided | DEP | DEP - $250,000 | S0876 | Structural | 2016 | Central Indian River Lagoon | Not provided | Not provided | Not provided | BMPTrains | yes | 96.1385 | 410.9213
26464 | City of Palm Bay | Central IRL | A | IR12-21 | 0.56 | 0.48 | 0.0085492 | 7.1962 | 0.9637 | 0.061522 | 0.0082388 | 1750 | Governmental | PB-29 | Basin 1 Drainage Improvements Phase II | [7 empty] | 175.0182 | City of Palm Bay | DEP | Basin 1 Drainage Improvements Phase 1 | Baffle box, modular wetlands, and upward filter. | BMP Treatment Train | Completed | 2017 |  |  | A | 175 | $250,000 | Not provided | DEP | DEP - $250,000 | S0876 | Structural | 2016 | Central Indian River Lagoon | Not provided | Not provided | Not provided | BMPTrains | yes | 76.5823 | 34.5972
26465 | City of Palm Bay | Central IRL | A | IR12-21 | 0.56 | 0.48 | 0.00033991 | 7.1962 | 0.9637 | 0.002446 | 0.00032757 | 1430 | Professional Services | PB-29 | Basin 1 Drainage Improvements Phase II | [7 empty] | 175.0182 | City of Palm Bay | DEP | Basin 1 Drainage Improvements Phase 1 | Baffle box, modular wetlands, and upward filter. | BMP Treatment Train | Completed | 2017 |  |  | A | 175 | $250,000 | Not provided | DEP | DEP - $250,000 | S0876 | Structural | 2016 | Central Indian River Lagoon | Not provided | Not provided | Not provided | BMPTrains | yes | 5.7153 | 1.3756
26466 | City of Palm Bay | Central IRL | A | IR12-21 | 0.56 | 0.48 | 0.60887 | 7.1962 | 0.9637 | 4.3816 | 0.58677 | 1420 | Wholesale Sales and Services <Excluding warehouses associated with industrial use> | PB-29 | Basin 1 Drainage Improvements Phase II | [7 empty] | 175.0182 | City of Palm Bay | DEP | Basin 1 Drainage Improvements Phase 1 | Baffle box, modular wetlands, and upward filter. | BMP Treatment Train | Completed | 2017 |  |  | A | 175 | $250,000 | Not provided | DEP | DEP - $250,000 | S0876 | Structural | 2016 | Central Indian River Lagoon | Not provided | Not provided | Not provided | BMPTrains | yes | 199.7337 | 2464.0273
26467 | Natural Lands | Central IRL | A | IR12-21 | 0.56 | 0.48 | 0.14232 | 7.9069 | 0.88596 | 1.1253 | 0.12609 | 4110 | Pine flatwoods | PB-29 | Basin 1 Drainage Improvements Phase II | [7 empty] | 175.0182 | City of Palm Bay | DEP | Basin 1 Drainage Improvements Phase 1 | Baffle box, modular wetlands, and upward filter. | BMP Treatment Train | Completed | 2017 |  |  | A | 175 | $250,000 | Not provided | DEP | DEP - $250,000 | S0876 | Structural | 2016 | Central Indian River Lagoon | Not provided | Not provided | Not provided | BMPTrains | yes | 96.0387 | 575.9298
26468 | Agricultural Lands | Central IRL | A | IR12-21 | 0.56 | 0.48 | 0.61776 | 9.1386 | 1.4832 | 5.6455 | 0.91624 | 2110 | Improved Pasture | PB-29 | Basin 1 Drainage Improvements Phase II | [7 empty] | 175.0182 | City of Palm Bay | DEP | Basin 1 Drainage Improvements Phase 1 | Baffle box, modular wetlands, and upward filter. | BMP Treatment Train | Completed | 2017 |  |  | A | 175 | $250,000 | Not provided | DEP | DEP - $250,000 | S0876 | Structural | 2016 | Central Indian River Lagoon | Not provided | Not provided | Not provided | BMPTrains | yes | 200 | 2500
26469 | Natural Lands | Central IRL | A | IR12-21 | 0.56 | 0.48 | 0.61776 | 6.5138 | 0.52544 | 4.024 | 0.3246 | 4110 | Pine flatwoods | PB-29 | Basin 1 Drainage Improvements Phase II | [7 empty] | 175.0182 | City of Palm Bay | DEP | Basin 1 Drainage Improvements Phase 1 | Baffle box, modular wetlands, and upward filter. | BMP Treatment Train | Completed | 2017 |  |  | A | 175 | $250,000 | Not provided | DEP | DEP - $250,000 | S0876 | Structural | 2016 | Central Indian River Lagoon | Not provided | Not provided | Not provided | BMPTrains | yes | 200 | 2500
26470 | City of Melbourne | Central IRL | A | IR12-21 | 0.56 | 0.48 | 0.42184 | 11.6691 | 1.5394 | 4.9225 | 0.64939 | 1400 | Commercial and Services | PB-29 | Basin 1 Drainage Improvements Phase II | [7 empty] | 175.0182 | City of Palm Bay | DEP | Basin 1 Drainage Improvements Phase 1 | Baffle box, modular wetlands, and upward filter. | BMP Treatment Train | Completed | 2017 |  |  | A | 175 | $250,000 | Not provided | DEP | DEP - $250,000 | S0876 | Structural | 2016 | Central Indian River Lagoon | Not provided | Not provided | Not provided | BMPTrains | yes | 168.6685 | 1707.1314
26471 | City of Palm Bay | Central IRL | A | IR12-21 | 0.56 | 0.48 | 0.0092996 | 11.6691 | 1.5394 | 0.10852 | 0.014316 | 1400 | Commercial and Services | PB-29 | Basin 1 Drainage Improvements Phase II | [7 empty] | 175.0182 | City of Palm Bay | DEP | Basin 1 Drainage Improvements Phase 1 | Baffle box, modular wetlands, and upward filter. | BMP Treatment Train | Completed | 2017 |  |  | A | 175 | $250,000 | Not provided | DEP | DEP - $250,000 | S0876 | Structural | 2016 | Central Indian River Lagoon | Not provided | Not provided | Not provided | BMPTrains | yes | 32.0666 | 37.634
26472 | City of Melbourne | Central IRL | A | IR12-21 | 0.56 | 0.48 | 0.0037921 | 8.5888 | 1.1452 | 0.032569 | 0.0043428 | 1200 | Residential, Medium Density-Two-five dwellingunits per acre | PB-29 | Basin 1 Drainage Improvements Phase II | [7 empty] | 175.0182 | City of Palm Bay | DEP | Basin 1 Drainage Improvements Phase 1 | Baffle box, modular wetlands, and upward filter. | BMP Treatment Train | Completed | 2017 |  |  | A | 175 | $250,000 | Not provided | DEP | DEP - $250,000 | S0876 | Structural | 2016 | Central Indian River Lagoon | Not provided | Not provided | Not provided | BMPTrains | yes | 20.6511 | 15.346
26473 | City of Melbourne | Central IRL | A | IR12-21 | 0.56 | 0.48 | 0.047203 | 8.5888 | 1.1452 | 0.40542 | 0.054058 | 1400 | Commercial and Services | PB-29 | Basin 1 Drainage Improvements Phase II | [7 empty] | 175.0182 | City of Palm Bay | DEP | Basin 1 Drainage Improvements Phase 1 | Baffle box, modular wetlands, and upward filter. | BMP Treatment Train | Completed | 2017 |  |  | A | 175 | $250,000 | Not provided | DEP | DEP - $250,000 | S0876 | Structural | 2016 | Central Indian River Lagoon | Not provided | Not provided | Not provided | BMPTrains | yes | 73.7432 | 191.0253
26474 | City of Melbourne | Central IRL | A | IR12-21 | 0.56 | 0.48 | 0.55967 | 8.5888 | 1.1452 | 4.8069 | 0.64094 | 1720 | Religious | PB-29 | Basin 1 Drainage Improvements Phase II | [7 empty] | 175.0182 | City of Palm Bay | DEP | Basin 1 Drainage Improvements Phase 1 | Baffle box, modular wetlands, and upward filter. | BMP Treatment Train | Completed | 2017 |  |  | A | 175 | $250,000 | Not provided | DEP | DEP - $250,000 | S0876 | Structural | 2016 | Central Indian River Lagoon | Not provided | Not provided | Not provided | BMPTrains | yes | 185.1064 | 2264.8919
26475 | City of Melbourne | Central IRL | A | IR12-21 | 0.56 | 0.48 | 0.007101 | 8.5888 | 1.1452 | 0.060989 | 0.0081322 | 1410 | Retail Sales and Services | PB-29 | Basin 1 Drainage Improvements Phase II | [7 empty] | 175.0182 | City of Palm Bay | DEP | Basin 1 Drainage Improvements Phase 1 | Baffle box, modular wetlands, and upward filter. | BMP Treatment Train | Completed | 2017 |  |  | A | 175 | $250,000 | Not provided | DEP | DEP - $250,000 | S0876 | Structural | 2016 | Central Indian River Lagoon | Not provided | Not provided | Not provided | BMPTrains | yes | 27.8101 | 28.7368
26476 | City of Palm Bay | Central IRL | A | IR12-21 | 0.56 | 0.48 | 0.42811 | 7.6772 | 1.0275 | 3.2867 | 0.43987 | 1420 | Wholesale Sales and Services <Excluding warehouses associated with industrial use> | PB-29 | Basin 1 Drainage Improvements Phase II | [7 empty] | 175.0182 | City of Palm Bay | DEP | Basin 1 Drainage Improvements Phase 1 | Baffle box, modular wetlands, and upward filter. | BMP Treatment Train | Completed | 2017 |  |  | A | 175 | $250,000 | Not provided | DEP | DEP - $250,000 | S0876 | Structural | 2016 | Central Indian River Lagoon | Not provided | Not provided | Not provided | BMPTrains | yes | 196.602 | 1732.4807
26477 | City of Palm Bay | Central IRL | A | IR12-21 | 0.56 | 0.48 | 0.063873 | 7.6772 | 1.0275 | 0.49036 | 0.065629 | 1420 | Wholesale Sales and Services <Excluding warehouses associated with industrial use> | PB-29 | Basin 1 Drainage Improvements Phase II | [7 empty] | 175.0182 | City of Palm Bay | DEP | Basin 1 Drainage Improvements Phase 1 | Baffle box, modular wetlands, and upward filter. | BMP Treatment Train | Completed | 2017 |  |  | A | 175 | $250,000 | Not provided | DEP | DEP - $250,000 | S0876 | Structural | 2016 | Central Indian River Lagoon | Not provided | Not provided | Not provided | BMPTrains | yes | 78.0027 | 258.4842
26478 | City of Palm Bay | Central IRL | A | IR12-21 | 0.56 | 0.48 | 0.010218 | 9.5952 | 1.2835 | 0.098046 | 0.013115 | 1400 | Commercial and Services | PB-29 | Basin 1 Drainage Improvements Phase II | [7 empty] | 175.0182 | City of Palm Bay | DEP | Basin 1 Drainage Improvements Phase 1 | Baffle box, modular wetlands, and upward filter. | BMP Treatment Train | Completed | 2017 |  |  | A | 175 | $250,000 | Not provided | DEP | DEP - $250,000 | S0876 | Structural | 2016 | Central Indian River Lagoon | Not provided | Not provided | Not provided | BMPTrains | yes | 28.7556 | 41.3517
26479 | City of Palm Bay | Central IRL | A | IR12-21 | 0.56 | 0.48 | 0.049849 | 9.5952 | 1.2835 | 0.47831 | 0.063982 | 1400 | Commercial and Services | PB-29 | Basin 1 Drainage Improvements Phase II | [7 empty] | 175.0182 | City of Palm Bay | DEP | Basin 1 Drainage Improvements Phase 1 | Baffle box, modular wetlands, and upward filter. | BMP Treatment Train | Completed | 2017 |  |  | A | 175 | $250,000 | Not provided | DEP | DEP - $250,000 | S0876 | Structural | 2016 | Central Indian River Lagoon | Not provided | Not provided | Not provided | BMPTrains | yes | 64.1705 | 201.7334
26480 | City of Palm Bay | Central IRL | A | IR12-21 | 0.56 | 0.48 | 0.0026221 | 9.5952 | 1.2835 | 0.02516 | 0.0033655 | 1420 | Wholesale Sales and Services <Excluding warehouses associated with industrial use> | PB-29 | Basin 1 Drainage Improvements Phase II | [7 empty] | 175.0182 | City of Palm Bay | DEP | Basin 1 Drainage Improvements Phase 1 | Baffle box, modular wetlands, and upward filter. | BMP Treatment Train | Completed | 2017 |  |  | A | 175 | $250,000 | Not provided | DEP | DEP - $250,000 | S0876 | Structural | 2016 | Central Indian River Lagoon | Not provided | Not provided | Not provided | BMPTrains | yes | 16.0071 | 10.6114
26481 | City of Palm Bay | Central IRL | A | IR12-21 | 0.56 | 0.48 | 0.10341 | 9.5952 | 1.2835 | 0.99224 | 0.13273 | 1410 | Retail Sales and Services | PB-29 | Basin 1 Drainage Improvements Phase II | [7 empty] | 175.0182 | City of Palm Bay | DEP | Basin 1 Drainage Improvements Phase 1 | Baffle box, modular wetlands, and upward filter. | BMP Treatment Train | Completed | 2017 |  |  | A | 175 | $250,000 | Not provided | DEP | DEP - $250,000 | S0876 | Structural | 2016 | Central Indian River Lagoon | Not provided | Not provided | Not provided | BMPTrains | yes | 86.7418 | 418.4877
26482 | City of Palm Bay | Central IRL | A | IR12-21 | 0.56 | 0.48 | 0.00066084 | 9.5952 | 1.2835 | 0.0063408 | 0.00084819 | 1420 | Wholesale Sales and Services <Excluding warehouses associated with industrial use> | PB-29 | Basin 1 Drainage Improvements Phase II | [7 empty] | 175.0182 | City of Palm Bay | DEP | Basin 1 Drainage Improvements Phase 1 | Baffle box, modular wetlands, and upward filter. | BMP Treatment Train | Completed | 2017 |  |  | A | 175 | $250,000 | Not provided | DEP | DEP - $250,000 | S0876 | Structural | 2016 | Central Indian River Lagoon | Not provided | Not provided | Not provided | BMPTrains | yes | 7.5447 | 2.6743
26483 | City of Melbourne | Central IRL | A | IR12-21 | 0.56 | 0.48 | 0.092856 | 9.9677 | 1.4781 | 0.92556 | 0.13725 | 1200 | Residential, Medium Density-Two-five dwellingunits per acre | PB-29 | Basin 1 Drainage Improvements Phase II | [7 empty] | 175.0182 | City of Palm Bay | DEP | Basin 1 Drainage Improvements Phase 1 | Baffle box, modular wetlands, and upward filter. | BMP Treatment Train | Completed | 2017 |  |  | A | 175 | $250,000 | Not provided | DEP | DEP - $250,000 | S0876 | Structural | 2016 | Central Indian River Lagoon | Not provided | Not provided | Not provided | BMPTrains | yes | 178.325 | 375.7768
26484 | City of Melbourne | Central IRL | A | IR12-21 | 0.56 | 0.48 | 0.085732 | 9.9677 | 1.4781 | 0.85455 | 0.12672 | 1210 | Fixed Single Family Units | PB-29 | Basin 1 Drainage Improvements Phase II | [7 empty] | 175.0182 | City of Palm Bay | DEP | Basin 1 Drainage Improvements Phase 1 | Baffle box, modular wetlands, and upward filter. | BMP Treatment Train | Completed | 2017 |  |  | A | 175 | $250,000 | Not provided | DEP | DEP - $250,000 | S0876 | Structural | 2016 | Central Indian River Lagoon | Not provided | Not provided | Not provided | BMPTrains | yes | 101.273 | 346.9439
26485 | City of Melbourne | Central IRL | A | IR12-21 | 0.56 | 0.48 | 0.19626 | 9.9677 | 1.4781 | 1.9563 | 0.2901 | 1210 | Fixed Single Family Units | PB-29 | Basin 1 Drainage Improvements Phase II | [7 empty] | 175.0182 | City of Palm Bay | DEP | Basin 1 Drainage Improvements Phase 1 | Baffle box, modular wetlands, and upward filter. | BMP Treatment Train | Completed | 2017 |  |  | A | 175 | $250,000 | Not provided | DEP | DEP - $250,000 | S0876 | Structural | 2016 | Central Indian River Lagoon | Not provided | Not provided | Not provided | BMPTrains | yes | 122.3399 | 794.2419
26486 | City of Melbourne | Central IRL | A | IR12-21 | 0.56 | 0.48 | 0.17418 | 9.9677 | 1.4781 | 1.7362 | 0.25747 | 1210 | Fixed Single Family Units | PB-29 | Basin 1 Drainage Improvements Phase II | [7 empty] | 175.0182 | City of Palm Bay | DEP | Basin 1 Drainage Improvements Phase 1 | Baffle box, modular wetlands, and upward filter. | BMP Treatment Train | Completed | 2017 |  |  | A | 175 | $250,000 | Not provided | DEP | DEP - $250,000 | S0876 | Structural | 2016 | Central Indian River Lagoon | Not provided | Not provided | Not provided | BMPTrains | yes | 118.1187 | 704.8947
26487 | City of Melbourne | Central IRL | A | IR12-21 | 0.56 | 0.48 | 0.068731 | 9.9677 | 1.4781 | 0.68508 | 0.10159 | 1210 | Fixed Single Family Units | PB-29 | Basin 1 Drainage Improvements Phase II | [7 empty] | 175.0182 | City of Palm Bay | DEP | Basin 1 Drainage Improvements Phase 1 | Baffle box, modular wetlands, and upward filter. | BMP Treatment Train | Completed | 2017 |  |  | A | 175 | $250,000 | Not provided | DEP | DEP - $250,000 | S0876 | Structural | 2016 | Central Indian River Lagoon | Not provided | Not provided | Not provided | BMPTrains | yes | 98.0253 | 278.1428
26488 | City of Melbourne | Central IRL | A | IR12-21 | 0.56 | 0.48 | 0.21048 | 9.5685 | 1.4062 | 2.0139 | 0.29598 | 1200 | Residential, Medium Density-Two-five dwellingunits per acre | PB-29 | Basin 1 Drainage Improvements Phase II | [7 empty] | 175.0182 | City of Palm Bay | DEP | Basin 1 Drainage Improvements Phase 1 | Baffle box, modular wetlands, and upward filter. | BMP Treatment Train | Completed | 2017 |  |  | A | 175 | $250,000 | Not provided | DEP | DEP - $250,000 | S0876 | Structural | 2016 | Central Indian River Lagoon | Not provided | Not provided | Not provided | BMPTrains | yes | 133.9395 | 851.764
26489 | City of Melbourne | Central IRL | A | IR12-21 | 0.56 | 0.48 | 0.12062 | 9.5685 | 1.4062 | 1.1541 | 0.16962 | 1210 | Fixed Single Family Units | PB-29 | Basin 1 Drainage Improvements Phase II | [7 empty] | 175.0182 | City of Palm Bay | DEP | Basin 1 Drainage Improvements Phase 1 | Baffle box, modular wetlands, and upward filter. | BMP Treatment Train | Completed | 2017 |  |  | A | 175 | $250,000 | Not provided | DEP | DEP - $250,000 | S0876 | Structural | 2016 | Central Indian River Lagoon | Not provided | Not provided | Not provided | BMPTrains | yes | 95.2415 | 488.1259
26490 | City of Melbourne | Central IRL | A | IR12-21 | 0.56 | 0.48 | 0.00011934 | 9.5685 | 1.4062 | 0.0011419 | 0.00016782 | 1210 | Fixed Single Family Units | PB-29 | Basin 1 Drainage Improvements Phase II | [7 empty] | 175.0182 | City of Palm Bay | DEP | Basin 1 Drainage Improvements Phase 1 | Baffle box, modular wetlands, and upward filter. | BMP Treatment Train | Completed | 2017 |  |  | A | 175 | $250,000 | Not provided | DEP | DEP - $250,000 | S0876 | Structural | 2016 | Central Indian River Lagoon | Not provided | Not provided | Not provided | BMPTrains | yes | 12.7643 | 0.48295
26491 | City of Melbourne | Central IRL | A | IR12-21 | 0.56 | 0.48 | 0.15669 | 9.5685 | 1.4062 | 1.4993 | 0.22034 | 1210 | Fixed Single Family Units | PB-29 | Basin 1 Drainage Improvements Phase II | [7 empty] | 175.0182 | City of Palm Bay | DEP | Basin 1 Drainage Improvements Phase 1 | Baffle box, modular wetlands, and upward filter. | BMP Treatment Train | Completed | 2017 |  |  | A | 175 | $250,000 | Not provided | DEP | DEP - $250,000 | S0876 | Structural | 2016 | Central Indian River Lagoon | Not provided | Not provided | Not provided | BMPTrains | yes | 104.3886 | 634.0867
26492 | City of Melbourne | Central IRL | A | IR12-21 | 0.56 | 0.48 | 0.12986 | 9.5685 | 1.4062 | 1.2426 | 0.18262 | 1210 | Fixed Single Family Units | PB-29 | Basin 1 Drainage Improvements Phase II | [7 empty] | 175.0182 | City of Palm Bay | DEP | Basin 1 Drainage Improvements Phase 1 | Baffle box, modular wetlands, and upward filter. | BMP Treatment Train | Completed | 2017 |  |  | A | 175 | $250,000 | Not provided | DEP | DEP - $250,000 | S0876 | Structural | 2016 | Central Indian River Lagoon | Not provided | Not provided | Not provided | BMPTrains | yes | 98.0854 | 525.5405
26493 | City of Palm Bay | Central IRL | A | IR12-21 | 0.56 | 0.48 | 0.019464 | 9.5577 | 1.4047 | 0.18603 | 0.02734 | 1200 | Residential, Medium Density-Two-five dwellingunits per acre | PB-29 | Basin 1 Drainage Improvements Phase II | [7 empty] | 175.0182 | City of Palm Bay | DEP | Basin 1 Drainage Improvements Phase 1 | Baffle box, modular wetlands, and upward filter. | BMP Treatment Train | Completed | 2017 |  |  | A | 175 | $250,000 | Not provided | DEP | DEP - $250,000 | S0876 | Structural | 2016 | Central Indian River Lagoon | Not provided | Not provided | Not provided | BMPTrains | yes | 50.1514 | 78.768
26494 | City of Palm Bay | Central IRL | A | IR12-21 | 0.56 | 0.48 | 0.59804 | 9.5577 | 1.4047 | 5.7159 | 0.84005 | 1210 | Fixed Single Family Units | PB-29 | Basin 1 Drainage Improvements Phase II | [7 empty] | 175.0182 | City of Palm Bay | DEP | Basin 1 Drainage Improvements Phase 1 | Baffle box, modular wetlands, and upward filter. | BMP Treatment Train | Completed | 2017 |  |  | A | 175 | $250,000 | Not provided | DEP | DEP - $250,000 | S0876 | Structural | 2016 | Central Indian River Lagoon | Not provided | Not provided | Not provided | BMPTrains | yes | 192.885 | 2420.2006
26495 | City of Melbourne | Central IRL | A | IR12-21 | 0.56 | 0.48 | 0.36669 | 10.0535 | 1.6347 | 3.6866 | 0.59944 | 1200 | Residential, Medium Density-Two-five dwellingunits per acre | PB-29 | Basin 1 Drainage Improvements Phase II | [7 empty] | 175.0182 | City of Palm Bay | DEP | Basin 1 Drainage Improvements Phase 1 | Baffle box, modular wetlands, and upward filter. | BMP Treatment Train | Completed | 2017 |  |  | A | 175 | $250,000 | Not provided | DEP | DEP - $250,000 | S0876 | Structural | 2016 | Central Indian River Lagoon | Not provided | Not provided | Not provided | BMPTrains | yes | 279.7994 | 1483.9578
26496 | City of Melbourne | Central IRL | A | IR12-21 | 0.56 | 0.48 | 0.026163 | 10.0535 | 1.6347 | 0.26303 | 0.04277 | 1210 | Fixed Single Family Units | PB-29 | Basin 1 Drainage Improvements Phase II | [7 empty] | 175.0182 | City of Palm Bay | DEP | Basin 1 Drainage Improvements Phase 1 | Baffle box, modular wetlands, and upward filter. | BMP Treatment Train | Completed | 2017 |  |  | A | 175 | $250,000 | Not provided | DEP | DEP - $250,000 | S0876 | Structural | 2016 | Central Indian River Lagoon | Not provided | Not provided | Not provided | BMPTrains | yes | 43.8571 | 105.8797
26497 | City of Melbourne | Central IRL | A | IR12-21 | 0.56 | 0.48 | 0.19228 | 10.0535 | 1.6347 | 1.9331 | 0.31432 | 1330 | Residential, High density; Multiple Dwelling Units, Low Rise <Two stories or less> | PB-29 | Basin 1 Drainage Improvements Phase II | [7 empty] | 175.0182 | City of Palm Bay | DEP | Basin 1 Drainage Improvements Phase 1 | Baffle box, modular wetlands, and upward filter. | BMP Treatment Train | Completed | 2017 |  |  | A | 175 | $250,000 | Not provided | DEP | DEP - $250,000 | S0876 | Structural | 2016 | Central Indian River Lagoon | Not provided | Not provided | Not provided | BMPTrains | yes | 119.7051 | 778.1326
26498 | City of Melbourne | Central IRL | A | IR12-21 | 0.56 | 0.48 | 0.032625 | 10.0535 | 1.6347 | 0.328 | 0.053333 | 1210 | Fixed Single Family Units | PB-29 | Basin 1 Drainage Improvements Phase II | [7 empty] | 175.0182 | City of Palm Bay | DEP | Basin 1 Drainage Improvements Phase 1 | Baffle box, modular wetlands, and upward filter. | BMP Treatment Train | Completed | 2017 |  |  | A | 175 | $250,000 | Not provided | DEP | DEP - $250,000 | S0876 | Structural | 2016 | Central Indian River Lagoon | Not provided | Not provided | Not provided | BMPTrains | yes | 52.5731 | 132.0298
26499 | City of Palm Bay | Central IRL | A | IR12-21 | 0.56 | 0.48 | 0.036578 | 10.673 | 1.9247 | 0.3904 | 0.070404 | 1200 | Residential, Medium Density-Two-five dwellingunits per acre | PB-29 | Basin 1 Drainage Improvements Phase II | [7 empty] | 175.0182 | City of Palm Bay | DEP | Basin 1 Drainage Improvements Phase 1 | Baffle box, modular wetlands, and upward filter. | BMP Treatment Train | Completed | 2017 |  |  | A | 175 | $250,000 | Not provided | DEP | DEP - $250,000 | S0876 | Structural | 2016 | Central Indian River Lagoon | Not provided | Not provided | Not provided | BMPTrains | yes | 57.7878 | 148.0267
26500 | City of Palm Bay | Central IRL | A | IR12-21 | 0.56 | 0.48 | 0.11742 | 10.673 | 1.9247 | 1.2532 | 0.22601 | 1330 | Residential, High density; Multiple Dwelling Units, Low Rise <Two stories or less> | PB-29 | Basin 1 Drainage Improvements Phase II | [7 empty] | 175.0182 | City of Palm Bay | DEP | Basin 1 Drainage Improvements Phase 1 | Baffle box, modular wetlands, and upward filter. | BMP Treatment Train | Completed | 2017 |  |  | A | 175 | $250,000 | Not provided | DEP | DEP - $250,000 | S0876 | Structural | 2016 | Central Indian River Lagoon | Not provided | Not provided | Not provided | BMPTrains | yes | 98.314 | 475.1866
26501 | City of Palm Bay | Central IRL | A | IR12-21 | 0.56 | 0.48 | 0.023886 | 10.673 | 1.9247 | 0.25494 | 0.045975 | 1210 | Fixed Single Family Units | PB-29 | Basin 1 Drainage Improvements Phase II | [7 empty] | 175.0182 | City of Palm Bay | DEP | Basin 1 Drainage Improvements Phase 1 | Baffle box, modular wetlands, and upward filter. | BMP Treatment Train | Completed | 2017 |  |  | A | 175 | $250,000 | Not provided | DEP | DEP - $250,000 | S0876 | Structural | 2016 | Central Indian River Lagoon | Not provided | Not provided | Not provided | BMPTrains | yes | 45.9488 | 96.6642
26502 | City of Palm Bay | Central IRL | A | IR12-21 | 0.56 | 0.48 | 0.27895 | 10.673 | 1.9247 | 2.9773 | 0.53691 | 1330 | Residential, High density; Multiple Dwelling Units, Low Rise <Two stories or less> | PB-29 | Basin 1 Drainage Improvements Phase II | [7 empty] | 175.0182 | City of Palm Bay | DEP | Basin 1 Drainage Improvements Phase 1 | Baffle box, modular wetlands, and upward filter. | BMP Treatment Train | Completed | 2017 |  |  | A | 175 | $250,000 | Not provided | DEP | DEP - $250,000 | S0876 | Structural | 2016 | Central Indian River Lagoon | Not provided | Not provided | Not provided | BMPTrains | yes | 133.5585 | 1128.8837
26503 | City of Melbourne | Central IRL | A | IR12-21 | 0.56 | 0.48 | 0.013999 | 9.6131 | 1.414 | 0.13457 | 0.019794 | 1200 | Residential, Medium Density-Two-five dwellingunits per acre | PB-29 | Basin 1 Drainage Improvements Phase II | [7 empty] | 175.0182 | City of Palm Bay | DEP | Basin 1 Drainage Improvements Phase 1 | Baffle box, modular wetlands, and upward filter. | BMP Treatment Train | Completed | 2017 |  |  | A | 175 | $250,000 | Not provided | DEP | DEP - $250,000 | S0876 | Structural | 2016 | Central Indian River Lagoon | Not provided | Not provided | Not provided | BMPTrains | yes | 102.4355 | 56.6507
26504 | City of Melbourne | Central IRL | A | IR12-21 | 0.56 | 0.48 | 0.021437 | 9.6131 | 1.414 | 0.20607 | 0.030311 | 1210 | Fixed Single Family Units | PB-29 | Basin 1 Drainage Improvements Phase II | [7 empty] | 175.0182 | City of Palm Bay | DEP | Basin 1 Drainage Improvements Phase 1 | Baffle box, modular wetlands, and upward filter. | BMP Treatment Train | Completed | 2017 |  |  | A | 175 | $250,000 | Not provided | DEP | DEP - $250,000 | S0876 | Structural | 2016 | Central Indian River Lagoon | Not provided | Not provided | Not provided | BMPTrains | yes | 88.7014 | 86.7505
26505 | City of Melbourne | Central IRL | A | IR12-21 | 0.56 | 0.48 | 0.0027459 | 9.6131 | 1.414 | 0.026396 | 0.0038826 | 1210 | Fixed Single Family Units | PB-29 | Basin 1 Drainage Improvements Phase II | [7 empty] | 175.0182 | City of Palm Bay | DEP | Basin 1 Drainage Improvements Phase 1 | Baffle box, modular wetlands, and upward filter. | BMP Treatment Train | Completed | 2017 |  |  | A | 175 | $250,000 | Not provided | DEP | DEP - $250,000 | S0876 | Structural | 2016 | Central Indian River Lagoon | Not provided | Not provided | Not provided | BMPTrains | yes | 17.0484 | 11.1121
26506 | City of Melbourne | Central IRL | A | IR12-21 | 0.56 | 0.48 | 0.19697 | 9.6131 | 1.414 | 1.8935 | 0.27852 | 1210 | Fixed Single Family Units | PB-29 | Basin 1 Drainage Improvements Phase II | [7 empty] | 175.0182 | City of Palm Bay | DEP | Basin 1 Drainage Improvements Phase 1 | Baffle box, modular wetlands, and upward filter. | BMP Treatment Train | Completed | 2017 |  |  | A | 175 | $250,000 | Not provided | DEP | DEP - $250,000 | S0876 | Structural | 2016 | Central Indian River Lagoon | Not provided | Not provided | Not provided | BMPTrains | yes | 122.4374 | 797.1274
26507 | City of Melbourne | Central IRL | A | IR12-21 | 0.56 | 0.48 | 0.030821 | 9.6131 | 1.414 | 0.29629 | 0.04358 | 1210 | Fixed Single Family Units | PB-29 | Basin 1 Drainage Improvements Phase II | [7 empty] | 175.0182 | City of Palm Bay | DEP | Basin 1 Drainage Improvements Phase 1 | Baffle box, modular wetlands, and upward filter. | BMP Treatment Train | Completed | 2017 |  |  | A | 175 | $250,000 | Not provided | DEP | DEP - $250,000 | S0876 | Structural | 2016 | Central Indian River Lagoon | Not provided | Not provided | Not provided | BMPTrains | yes | 50.6899 | 124.7286
26508 | City of Melbourne | Central IRL | A | IR12-21 | 0.56 | 0.48 | 0.19216 | 9.6131 | 1.414 | 1.8473 | 0.27172 | 1210 | Fixed Single Family Units | PB-29 | Basin 1 Drainage Improvements Phase II | [7 empty] | 175.0182 | City of Palm Bay | DEP | Basin 1 Drainage Improvements Phase 1 | Baffle box, modular wetlands, and upward filter. | BMP Treatment Train | Completed | 2017 |  |  | A | 175 | $250,000 | Not provided | DEP | DEP - $250,000 | S0876 | Structural | 2016 | Central Indian River Lagoon | Not provided | Not provided | Not provided | BMPTrains | yes | 121.5199 | 777.661
26509 | City of Melbourne | Central IRL | A | IR12-21 | 0.56 | 0.48 | 0.028931 | 9.6131 | 1.414 | 0.27812 | 0.040908 | 1210 | Fixed Single Family Units | PB-29 | Basin 1 Drainage Improvements Phase II | [7 empty] | 175.0182 | City of Palm Bay | DEP | Basin 1 Drainage Improvements Phase 1 | Baffle box, modular wetlands, and upward filter. | BMP Treatment Train | Completed | 2017 |  |  | A | 175 | $250,000 | Not provided | DEP | DEP - $250,000 | S0876 | Structural | 2016 | Central Indian River Lagoon | Not provided | Not provided | Not provided | BMPTrains | yes | 49.4371 | 117.0804
26510 | City of Melbourne | Central IRL | A | IR12-21 | 0.56 | 0.48 | 0.11307 | 9.6131 | 1.414 | 1.0869 | 0.15988 | 1210 | Fixed Single Family Units | PB-29 | Basin 1 Drainage Improvements Phase II | [7 empty] | 175.0182 | City of Palm Bay | DEP | Basin 1 Drainage Improvements Phase 1 | Baffle box, modular wetlands, and upward filter. | BMP Treatment Train | Completed | 2017 |  |  | A | 175 | $250,000 | Not provided | DEP | DEP - $250,000 | S0876 | Structural | 2016 | Central Indian River Lagoon | Not provided | Not provided | Not provided | BMPTrains | yes | 106.0814 | 457.5715
26511 | City of Melbourne | Central IRL | A | IR12-21 | 0.56 | 0.48 | 0.017623 | 9.6131 | 1.414 | 0.16941 | 0.024919 | 1210 | Fixed Single Family Units | PB-29 | Basin 1 Drainage Improvements Phase II | [7 empty] | 175.0182 | City of Palm Bay | DEP | Basin 1 Drainage Improvements Phase 1 | Baffle box, modular wetlands, and upward filter. | BMP Treatment Train | Completed | 2017 |  |  | A | 175 | $250,000 | Not provided | DEP | DEP - $250,000 | S0876 | Structural | 2016 | Central Indian River Lagoon | Not provided | Not provided | Not provided | BMPTrains | yes | 35.3412 | 71.318
26512 | City of Palm Bay | Central IRL | A | IR12-21 | 0.56 | 0.48 | 0.010987 | 8.491 | 1.0457 | 0.093293 | 0.011489 | 8140 | Roads and Highways | PB-29 | Basin 1 Drainage Improvements Phase II | [7 empty] | 175.0182 | City of Palm Bay | DEP | Basin 1 Drainage Improvements Phase 1 | Baffle box, modular wetlands, and upward filter. | BMP Treatment Train | Completed | 2017 |  |  | A | 175 | $250,000 | Not provided | DEP | DEP - $250,000 | S0876 | Structural | 2016 | Central Indian River Lagoon | Not provided | Not provided | Not provided | BMPTrains | yes | 34.7131 | 44.464
26513 | City of Melbourne | Central IRL | A | IR12-21 | 0.56 | 0.48 | 0.39849 | 10.4126 | 1.7136 | 4.1493 | 0.68283 | 1200 | Residential, Medium Density-Two-five dwellingunits per acre | PB-29 | Basin 1 Drainage Improvements Phase II | [7 empty] | 175.0182 | City of Palm Bay | DEP | Basin 1 Drainage Improvements Phase 1 | Baffle box, modular wetlands, and upward filter. | BMP Treatment Train | Completed | 2017 |  |  | A | 175 | $250,000 | Not provided | DEP | DEP - $250,000 | S0876 | Structural | 2016 | Central Indian River Lagoon | Not provided | Not provided | Not provided | BMPTrains | yes | 193.0241 | 1612.6129
26514 | City of Melbourne | Central IRL | A | IR12-21 | 0.56 | 0.48 | 0.16998 | 10.4126 | 1.7136 | 1.7699 | 0.29127 | 1300 | Residential, High Density | PB-29 | Basin 1 Drainage Improvements Phase II | [7 empty] | 175.0182 | City of Palm Bay | DEP | Basin 1 Drainage Improvements Phase 1 | Baffle box, modular wetlands, and upward filter. | BMP Treatment Train | Completed | 2017 |  |  | A | 175 | $250,000 | Not provided | DEP | DEP - $250,000 | S0876 | Structural | 2016 | Central Indian River Lagoon | Not provided | Not provided | Not provided | BMPTrains | yes | 116.728 | 687.8839
26515 | City of Melbourne | Central IRL | A | IR12-21 | 0.56 | 0.48 | 0.018726 | 10.4126 | 1.7136 | 0.19499 | 0.032088 | 1330 | Residential, High density; Multiple Dwelling Units, Low Rise <Two stories or less> | PB-29 | Basin 1 Drainage Improvements Phase II | [7 empty] | 175.0182 | City of Palm Bay | DEP | Basin 1 Drainage Improvements Phase 1 | Baffle box, modular wetlands, and upward filter. | BMP Treatment Train | Completed | 2017 |  |  | A | 175 | $250,000 | Not provided | DEP | DEP - $250,000 | S0876 | Structural | 2016 | Central Indian River Lagoon | Not provided | Not provided | Not provided | BMPTrains | yes | 43.2643 | 75.7825
26516 | City of Melbourne | Central IRL | A | IR12-21 | 0.56 | 0.48 | 0.030572 | 10.4126 | 1.7136 | 0.31834 | 0.052387 | 1750 | Governmental | PB-29 | Basin 1 Drainage Improvements Phase II | [7 empty] | 175.0182 | City of Palm Bay | DEP | Basin 1 Drainage Improvements Phase 1 | Baffle box, modular wetlands, and upward filter. | BMP Treatment Train | Completed | 2017 |  |  | A | 175 | $250,000 | Not provided | DEP | DEP - $250,000 | S0876 | Structural | 2016 | Central Indian River Lagoon | Not provided | Not provided | Not provided | BMPTrains | yes | 73.0773 | 123.7207
26517 | City of Melbourne | Central IRL | A | IR12-21 | 0.56 | 0.48 | 0.15751 | 8.7928 | 1.2055 | 1.3849 | 0.18988 | 1200 | Residential, Medium Density-Two-five dwellingunits per acre | PB-29 | Basin 1 Drainage Improvements Phase II | [7 empty] | 175.0182 | City of Palm Bay | DEP | Basin 1 Drainage Improvements Phase 1 | Baffle box, modular wetlands, and upward filter. | BMP Treatment Train | Completed | 2017 |  |  | A | 175 | $250,000 | Not provided | DEP | DEP - $250,000 | S0876 | Structural | 2016 | Central Indian River Lagoon | Not provided | Not provided | Not provided | BMPTrains | yes | 125.5018 | 637.4135
26518 | City of Melbourne | Central IRL | A | IR12-21 | 0.56 | 0.48 | 0.46026 | 8.7928 | 1.2055 | 4.0469 | 0.55485 | 1750 | Governmental | PB-29 | Basin 1 Drainage Improvements Phase II | [7 empty] | 175.0182 | City of Palm Bay | DEP | Basin 1 Drainage Improvements Phase 1 | Baffle box, modular wetlands, and upward filter. | BMP Treatment Train | Completed | 2017 |  |  | A | 175 | $250,000 | Not provided | DEP | DEP - $250,000 | S0876 | Structural | 2016 | Central Indian River Lagoon | Not provided | Not provided | Not provided | BMPTrains | yes | 174.5088 | 1862.5865
26519 | City of Palm Bay | Central IRL | A | IR12-21 | 0.56 | 0.48 | 0.0016885 | 9.2844 | 1.2186 | 0.015677 | 0.0020577 | 1400 | Commercial and Services | PB-29 | Basin 1 Drainage Improvements Phase II | [7 empty] | 175.0182 | City of Palm Bay | DEP | Basin 1 Drainage Improvements Phase 1 | Baffle box, modular wetlands, and upward filter. | BMP Treatment Train | Completed | 2017 |  |  | A | 175 | $250,000 | Not provided | DEP | DEP - $250,000 | S0876 | Structural | 2016 | Central Indian River Lagoon | Not provided | Not provided | Not provided | BMPTrains | yes | 58.5891 | 6.8333
26520 | City of Palm Bay | Central IRL | A | IR12-21 | 0.56 | 0.48 | 0.0015955 | 9.2844 | 1.2186 | 0.014813 | 0.0019443 | 1430 | Professional Services | PB-29 | Basin 1 Drainage Improvements Phase II | [7 empty] | 175.0182 | City of Palm Bay | DEP | Basin 1 Drainage Improvements Phase 1 | Baffle box, modular wetlands, and upward filter. | BMP Treatment Train | Completed | 2017 |  |  | A | 175 | $250,000 | Not provided | DEP | DEP - $250,000 | S0876 | Structural | 2016 | Central Indian River Lagoon | Not provided | Not provided | Not provided | BMPTrains | yes | 12.2333 | 6.4568
26521 | City of Palm Bay | Central IRL | A | IR12-21 | 0.56 | 0.48 | 0.017008 | 9.2844 | 1.2186 | 0.15791 | 0.020727 | 1420 | Wholesale Sales and Services <Excluding warehouses associated with industrial use> | PB-29 | Basin 1 Drainage Improvements Phase II | [7 empty] | 175.0182 | City of Palm Bay | DEP | Basin 1 Drainage Improvements Phase 1 | Baffle box, modular wetlands, and upward filter. | BMP Treatment Train | Completed | 2017 |  |  | A | 175 | $250,000 | Not provided | DEP | DEP - $250,000 | S0876 | Structural | 2016 | Central Indian River Lagoon | Not provided | Not provided | Not provided | BMPTrains | yes | 36.723 | 68.8308
26522 | City of Palm Bay | Central IRL | A | IR12-21 | 0.56 | 0.48 | 0.044207 | 9.2844 | 1.2186 | 0.41044 | 0.053872 | 1420 | Wholesale Sales and Services <Excluding warehouses associated with industrial use> | PB-29 | Basin 1 Drainage Improvements Phase II | [7 empty] | 175.0182 | City of Palm Bay | DEP | Basin 1 Drainage Improvements Phase 1 | Baffle box, modular wetlands, and upward filter. | BMP Treatment Train | Completed | 2017 |  |  | A | 175 | $250,000 | Not provided | DEP | DEP - $250,000 | S0876 | Structural | 2016 | Central Indian River Lagoon | Not provided | Not provided | Not provided | BMPTrains | yes | 72.8302 | 178.8994
26523 | Agricultural Lands | Central IRL | A | IR12-21 | 0.56 | 0.48 | 0.076349 | 6.958 | 0.67993 | 0.53123 | 0.051911 | 2110 | Improved Pasture | PB-29 | Basin 1 Drainage Improvements Phase II | [7 empty] | 175.0182 | City of Palm Bay | DEP | Basin 1 Drainage Improvements Phase 1 | Baffle box, modular wetlands, and upward filter. | BMP Treatment Train | Completed | 2017 |  |  | A | 175 | $250,000 | Not provided | DEP | DEP - $250,000 | S0876 | Structural | 2016 | Central Indian River Lagoon | Not provided | Not provided | Not provided | BMPTrains | yes | 112.1361 | 308.9721
26524 | Natural Lands | Central IRL | A | IR12-21 | 0.56 | 0.48 | 0.00010091 | 6.958 | 0.67993 | 0.00070211 | 6.861e-05 | 4110 | Pine flatwoods | PB-29 | Basin 1 Drainage Improvements Phase II | [7 empty] | 175.0182 | City of Palm Bay | DEP | Basin 1 Drainage Improvements Phase 1 | Baffle box, modular wetlands, and upward filter. | BMP Treatment Train | Completed | 2017 |  |  | A | 175 | $250,000 | Not provided | DEP | DEP - $250,000 | S0876 | Structural | 2016 | Central Indian River Lagoon | Not provided | Not provided | Not provided | BMPTrains | yes | 6.1613 | 0.40836
26525 | City of Melbourne | Central IRL | A | IR12-21 | 0.56 | 0.48 | 0.00015454 | 6.958 | 0.67993 | 0.0010753 | 0.00010508 | 1720 | Religious | PB-29 | Basin 1 Drainage Improvements Phase II | [7 empty] | 175.0182 | City of Palm Bay | DEP | Basin 1 Drainage Improvements Phase 1 | Baffle box, modular wetlands, and upward filter. | BMP Treatment Train | Completed | 2017 |  |  | A | 175 | $250,000 | Not provided | DEP | DEP - $250,000 | S0876 | Structural | 2016 | Central Indian River Lagoon | Not provided | Not provided | Not provided | BMPTrains | yes | 3.3094 | 0.6254
26526 | Natural Lands | Central IRL | A | IR12-21 | 0.56 | 0.48 | 0.42566 | 6.958 | 0.67993 | 2.9617 | 0.28942 | 4110 | Pine flatwoods | PB-29 | Basin 1 Drainage Improvements Phase II | [7 empty] | 175.0182 | City of Palm Bay | DEP | Basin 1 Drainage Improvements Phase 1 | Baffle box, modular wetlands, and upward filter. | BMP Treatment Train | Completed | 2017 |  |  | A | 175 | $250,000 | Not provided | DEP | DEP - $250,000 | S0876 | Structural | 2016 | Central Indian River Lagoon | Not provided | Not provided | Not provided | BMPTrains | yes | 168.9185 | 1722.5931
26527 | City of Palm Bay | Central IRL | A | IR12-21 | 0.56 | 0.48 | 0.11313 | 9.336 | 1.3723 | 1.0561 | 0.15524 | 1210 | Fixed Single Family Units | PB-29 | Basin 1 Drainage Improvements Phase II | [7 empty] | 175.0182 | City of Palm Bay | DEP | Basin 1 Drainage Improvements Phase 1 | Baffle box, modular wetlands, and upward filter. | BMP Treatment Train | Completed | 2017 |  |  | A | 175 | $250,000 | Not provided | DEP | DEP - $250,000 | S0876 | Structural | 2016 | Central Indian River Lagoon | Not provided | Not provided | Not provided | BMPTrains | yes | 119.6572 | 457.8033
26528 | City of Palm Bay | Central IRL | A | IR12-21 | 0.56 | 0.48 | 0.42878 | 9.336 | 1.3723 | 4.0031 | 0.5884 | 1210 | Fixed Single Family Units | PB-29 | Basin 1 Drainage Improvements Phase II | [7 empty] | 175.0182 | City of Palm Bay | DEP | Basin 1 Drainage Improvements Phase 1 | Baffle box, modular wetlands, and upward filter. | BMP Treatment Train | Completed | 2017 |  |  | A | 175 | $250,000 | Not provided | DEP | DEP - $250,000 | S0876 | Structural | 2016 | Central Indian River Lagoon | Not provided | Not provided | Not provided | BMPTrains | yes | 165.5054 | 1735.2297
26529 | City of Palm Bay | Central IRL | A | IR12-21 | 0.56 | 0.48 | 0.045736 | 9.336 | 1.3723 | 0.42699 | 0.062761 | 1210 | Fixed Single Family Units | PB-29 | Basin 1 Drainage Improvements Phase II | [7 empty] | 175.0182 | City of Palm Bay | DEP | Basin 1 Drainage Improvements Phase 1 | Baffle box, modular wetlands, and upward filter. | BMP Treatment Train | Completed | 2017 |  |  | A | 175 | $250,000 | Not provided | DEP | DEP - $250,000 | S0876 | Structural | 2016 | Central Indian River Lagoon | Not provided | Not provided | Not provided | BMPTrains | yes | 85.1847 | 185.0868
26530 | City of Palm Bay | Central IRL | A | IR12-21 | 0.56 | 0.48 | 0.011405 | 7.8457 | 1.0264 | 0.089477 | 0.011705 | 1550 | Other Light Industrial | PB-29 | Basin 1 Drainage Improvements Phase II | [7 empty] | 175.0182 | City of Palm Bay | DEP | Basin 1 Drainage Improvements Phase 1 | Baffle box, modular wetlands, and upward filter. | BMP Treatment Train | Completed | 2017 |  |  | A | 175 | $250,000 | Not provided | DEP | DEP - $250,000 | S0876 | Structural | 2016 | Central Indian River Lagoon | Not provided | Not provided | Not provided | BMPTrains | yes | 31.8055 | 46.1529
26531 | Natural Lands | Central IRL | A | IR12-21 | 0.56 | 0.48 | 0.048744 | 7.8457 | 1.0264 | 0.38243 | 0.05003 | 3100 | Herbaceous Dry Prairie | PB-29 | Basin 1 Drainage Improvements Phase II | [7 empty] | 175.0182 | City of Palm Bay | DEP | Basin 1 Drainage Improvements Phase 1 | Baffle box, modular wetlands, and upward filter. | BMP Treatment Train | Completed | 2017 |  |  | A | 175 | $250,000 | Not provided | DEP | DEP - $250,000 | S0876 | Structural | 2016 | Central Indian River Lagoon | Not provided | Not provided | Not provided | BMPTrains | yes | 58.3478 | 197.2588
26532 | Natural Lands | Central IRL | A | IR12-21 | 0.56 | 0.48 | 0.19122 | 7.8457 | 1.0264 | 1.5002 | 0.19626 | 3200 | Shrub and Brushland | PB-29 | Basin 1 Drainage Improvements Phase II | [7 empty] | 175.0182 | City of Palm Bay | DEP | Basin 1 Drainage Improvements Phase 1 | Baffle box, modular wetlands, and upward filter. | BMP Treatment Train | Completed | 2017 |  |  | A | 175 | $250,000 | Not provided | DEP | DEP - $250,000 | S0876 | Structural | 2016 | Central Indian River Lagoon | Not provided | Not provided | Not provided | BMPTrains | yes | 125.63 | 773.8326
26533 | Natural Lands | Central IRL | A | IR12-21 | 0.56 | 0.48 | 2.8318e-07 | 7.8457 | 1.0264 | 2.2217e-06 | 2.9065e-07 | 4110 | Pine flatwoods | PB-29 | Basin 1 Drainage Improvements Phase II | [7 empty] | 175.0182 | City of Palm Bay | DEP | Basin 1 Drainage Improvements Phase 1 | Baffle box, modular wetlands, and upward filter. | BMP Treatment Train | Completed | 2017 |  |  | A | 175 | $250,000 | Not provided | DEP | DEP - $250,000 | S0876 | Structural | 2016 | Central Indian River Lagoon | Not provided | Not provided | Not provided | BMPTrains | yes | 0.17999 | 0.001146
26534 | City of Palm Bay | Central IRL | A | IR12-21 | 0.56 | 0.48 | 0.34249 | 7.8457 | 1.0264 | 2.687 | 0.35152 | 8140 | Roads and Highways | PB-29 | Basin 1 Drainage Improvements Phase II | [7 empty] | 175.0182 | City of Palm Bay | DEP | Basin 1 Drainage Improvements Phase 1 | Baffle box, modular wetlands, and upward filter. | BMP Treatment Train | Completed | 2017 |  |  | A | 175 | $250,000 | Not provided | DEP | DEP - $250,000 | S0876 | Structural | 2016 | Central Indian River Lagoon | Not provided | Not provided | Not provided | BMPTrains | yes | 156.8374 | 1385.9931
26535 | Agricultural Lands | Central IRL | A | IR12-21 | 0.56 | 0.48 | 0.10818 | 8.3191 | 1.2165 | 0.89992 | 0.1316 | 2110 | Improved Pasture | PB-29 | Basin 1 Drainage Improvements Phase II | [7 empty] | 175.0182 | City of Palm Bay | DEP | Basin 1 Drainage Improvements Phase 1 | Baffle box, modular wetlands, and upward filter. | BMP Treatment Train | Completed | 2017 |  |  | A | 175 | $250,000 | Not provided | DEP | DEP - $250,000 | S0876 | Structural | 2016 | Central Indian River Lagoon | Not provided | Not provided | Not provided | BMPTrains | yes | 103.8517 | 437.7699
26536 | City of Melbourne | Central IRL | A | IR12-21 | 0.56 | 0.48 | 0.097716 | 8.3191 | 1.2165 | 0.81291 | 0.11888 | 1210 | Fixed Single Family Units | PB-29 | Basin 1 Drainage Improvements Phase II | [7 empty] | 175.0182 | City of Palm Bay | DEP | Basin 1 Drainage Improvements Phase 1 | Baffle box, modular wetlands, and upward filter. | BMP Treatment Train | Completed | 2017 |  |  | A | 175 | $250,000 | Not provided | DEP | DEP - $250,000 | S0876 | Structural | 2016 | Central Indian River Lagoon | Not provided | Not provided | Not provided | BMPTrains | yes | 86.7304 | 395.4419
26537 | City of Melbourne | Central IRL | A | IR12-21 | 0.56 | 0.48 | 0.027264 | 8.3191 | 1.2165 | 0.22681 | 0.033168 | 1210 | Fixed Single Family Units | PB-29 | Basin 1 Drainage Improvements Phase II | [7 empty] | 175.0182 | City of Palm Bay | DEP | Basin 1 Drainage Improvements Phase 1 | Baffle box, modular wetlands, and upward filter. | BMP Treatment Train | Completed | 2017 |  |  | A | 175 | $250,000 | Not provided | DEP | DEP - $250,000 | S0876 | Structural | 2016 | Central Indian River Lagoon | Not provided | Not provided | Not provided | BMPTrains | yes | 48.4377 | 110.3349
26538 | City of Melbourne | Central IRL | A | IR12-21 | 0.56 | 0.48 | 0.066981 | 8.3191 | 1.2165 | 0.55722 | 0.081485 | 1210 | Fixed Single Family Units | PB-29 | Basin 1 Drainage Improvements Phase II | [7 empty] | 175.0182 | City of Palm Bay | DEP | Basin 1 Drainage Improvements Phase 1 | Baffle box, modular wetlands, and upward filter. | BMP Treatment Train | Completed | 2017 |  |  | A | 175 | $250,000 | Not provided | DEP | DEP - $250,000 | S0876 | Structural | 2016 | Central Indian River Lagoon | Not provided | Not provided | Not provided | BMPTrains | yes | 69.0891 | 271.0614
26539 | City of Melbourne | Central IRL | A | IR12-21 | 0.56 | 0.48 | 0.073186 | 8.3191 | 1.2165 | 0.60884 | 0.089034 | 1210 | Fixed Single Family Units | PB-29 | Basin 1 Drainage Improvements Phase II | [7 empty] | 175.0182 | City of Palm Bay | DEP | Basin 1 Drainage Improvements Phase 1 | Baffle box, modular wetlands, and upward filter. | BMP Treatment Train | Completed | 2017 |  |  | A | 175 | $250,000 | Not provided | DEP | DEP - $250,000 | S0876 | Structural | 2016 | Central Indian River Lagoon | Not provided | Not provided | Not provided | BMPTrains | yes | 72.5481 | 296.1726
26540 | City of Melbourne | Central IRL | A | IR12-21 | 0.56 | 0.48 | 0.010585 | 9.7137 | 1.4323 | 0.10282 | 0.015161 | 1200 | Residential, Medium Density-Two-five dwellingunits per acre | PB-29 | Basin 1 Drainage Improvements Phase II | [7 empty] | 175.0182 | City of Palm Bay | DEP | Basin 1 Drainage Improvements Phase 1 | Baffle box, modular wetlands, and upward filter. | BMP Treatment Train | Completed | 2017 |  |  | A | 175 | $250,000 | Not provided | DEP | DEP - $250,000 | S0876 | Structural | 2016 | Central Indian River Lagoon | Not provided | Not provided | Not provided | BMPTrains | yes | 101.7282 | 42.8352
26541 | City of Melbourne | Central IRL | A | IR12-21 | 0.56 | 0.48 | 0.20253 | 9.7137 | 1.4323 | 1.9673 | 0.29009 | 1210 | Fixed Single Family Units | PB-29 | Basin 1 Drainage Improvements Phase II | [7 empty] | 175.0182 | City of Palm Bay | DEP | Basin 1 Drainage Improvements Phase 1 | Baffle box, modular wetlands, and upward filter. | BMP Treatment Train | Completed | 2017 |  |  | A | 175 | $250,000 | Not provided | DEP | DEP - $250,000 | S0876 | Structural | 2016 | Central Indian River Lagoon | Not provided | Not provided | Not provided | BMPTrains | yes | 123.833 | 819.6074
26542 | City of Melbourne | Central IRL | A | IR12-21 | 0.56 | 0.48 | 0.031425 | 9.7137 | 1.4323 | 0.30525 | 0.045012 | 1210 | Fixed Single Family Units | PB-29 | Basin 1 Drainage Improvements Phase II | [7 empty] | 175.0182 | City of Palm Bay | DEP | Basin 1 Drainage Improvements Phase 1 | Baffle box, modular wetlands, and upward filter. | BMP Treatment Train | Completed | 2017 |  |  | A | 175 | $250,000 | Not provided | DEP | DEP - $250,000 | S0876 | Structural | 2016 | Central Indian River Lagoon | Not provided | Not provided | Not provided | BMPTrains | yes | 51.0741 | 127.1731
26543 | City of Melbourne | Central IRL | A | IR12-21 | 0.56 | 0.48 | 0.19446 | 9.7137 | 1.4323 | 1.8889 | 0.27853 | 1210 | Fixed Single Family Units | PB-29 | Basin 1 Drainage Improvements Phase II | [7 empty] | 175.0182 | City of Palm Bay | DEP | Basin 1 Drainage Improvements Phase 1 | Baffle box, modular wetlands, and upward filter. | BMP Treatment Train | Completed | 2017 |  |  | A | 175 | $250,000 | Not provided | DEP | DEP - $250,000 | S0876 | Structural | 2016 | Central Indian River Lagoon | Not provided | Not provided | Not provided | BMPTrains | yes | 122.1281 | 786.9501
26544 | City of Melbourne | Central IRL | A | IR12-21 | 0.56 | 0.48 | 0.029364 | 9.7137 | 1.4323 | 0.28524 | 0.04206 | 1210 | Fixed Single Family Units | PB-29 | Basin 1 Drainage Improvements Phase II | [7 empty] | 175.0182 | City of Palm Bay | DEP | Basin 1 Drainage Improvements Phase 1 | Baffle box, modular wetlands, and upward filter. | BMP Treatment Train | Completed | 2017 |  |  | A | 175 | $250,000 | Not provided | DEP | DEP - $250,000 | S0876 | Structural | 2016 | Central Indian River Lagoon | Not provided | Not provided | Not provided | BMPTrains | yes | 49.655 | 118.8335
26545 | City of Melbourne | Central IRL | A | IR12-21 | 0.56 | 0.48 | 0.12965 | 9.7137 | 1.4323 | 1.2594 | 0.1857 | 1210 | Fixed Single Family Units | PB-29 | Basin 1 Drainage Improvements Phase II | [7 empty] | 175.0182 | City of Palm Bay | DEP | Basin 1 Drainage Improvements Phase 1 | Baffle box, modular wetlands, and upward filter. | BMP Treatment Train | Completed | 2017 |  |  | A | 175 | $250,000 | Not provided | DEP | DEP - $250,000 | S0876 | Structural | 2016 | Central Indian River Lagoon | Not provided | Not provided | Not provided | BMPTrains | yes | 109.6761 | 524.6755
26546 | City of Melbourne | Central IRL | A | IR12-21 | 0.56 | 0.48 | 0.01975 | 9.7137 | 1.4323 | 0.19184 | 0.028289 | 1210 | Fixed Single Family Units | PB-29 | Basin 1 Drainage Improvements Phase II | [7 empty] | 175.0182 | City of Palm Bay | DEP | Basin 1 Drainage Improvements Phase 1 | Baffle box, modular wetlands, and upward filter. | BMP Treatment Train | Completed | 2017 |  |  | A | 175 | $250,000 | Not provided | DEP | DEP - $250,000 | S0876 | Structural | 2016 | Central Indian River Lagoon | Not provided | Not provided | Not provided | BMPTrains | yes | 38.1868 | 79.9251
26547 | City of Melbourne | Central IRL | A | IR12-21 | 0.56 | 0.48 | 0.20151 | 9.6143 | 1.4151 | 1.9374 | 0.28516 | 1200 | Residential, Medium Density-Two-five dwellingunits per acre | PB-29 | Basin 1 Drainage Improvements Phase II | [7 empty] | 175.0182 | City of Palm Bay | DEP | Basin 1 Drainage Improvements Phase 1 | Baffle box, modular wetlands, and upward filter. | BMP Treatment Train | Completed | 2017 |  |  | A | 175 | $250,000 | Not provided | DEP | DEP - $250,000 | S0876 | Structural | 2016 | Central Indian River Lagoon | Not provided | Not provided | Not provided | BMPTrains | yes | 199.8751 | 815.4787
26548 | City of Melbourne | Central IRL | A | IR12-21 | 0.56 | 0.48 | 7.7232e-05 | 9.6143 | 1.4151 | 0.00074254 | 0.00010929 | 1210 | Fixed Single Family Units | PB-29 | Basin 1 Drainage Improvements Phase II | [7 empty] | 175.0182 | City of Palm Bay | DEP | Basin 1 Drainage Improvements Phase 1 | Baffle box, modular wetlands, and upward filter. | BMP Treatment Train | Completed | 2017 |  |  | A | 175 | $250,000 | Not provided | DEP | DEP - $250,000 | S0876 | Structural | 2016 | Central Indian River Lagoon | Not provided | Not provided | Not provided | BMPTrains | yes | 10.2736 | 0.31255
26549 | City of Melbourne | Central IRL | A | IR12-21 | 0.56 | 0.48 | 0.17165 | 9.6143 | 1.4151 | 1.6503 | 0.24291 | 1210 | Fixed Single Family Units | PB-29 | Basin 1 Drainage Improvements Phase II | [7 empty] | 175.0182 | City of Palm Bay | DEP | Basin 1 Drainage Improvements Phase 1 | Baffle box, modular wetlands, and upward filter. | BMP Treatment Train | Completed | 2017 |  |  | A | 175 | $250,000 | Not provided | DEP | DEP - $250,000 | S0876 | Structural | 2016 | Central Indian River Lagoon | Not provided | Not provided | Not provided | BMPTrains | yes | 114.2821 | 694.6575
26550 | City of Melbourne | Central IRL | A | IR12-21 | 0.56 | 0.48 | 0.033853 | 9.6143 | 1.4151 | 0.32547 | 0.047907 | 1210 | Fixed Single Family Units | PB-29 | Basin 1 Drainage Improvements Phase II | [7 empty] | 175.0182 | City of Palm Bay | DEP | Basin 1 Drainage Improvements Phase 1 | Baffle box, modular wetlands, and upward filter. | BMP Treatment Train | Completed | 2017 |  |  | A | 175 | $250,000 | Not provided | DEP | DEP - $250,000 | S0876 | Structural | 2016 | Central Indian River Lagoon | Not provided | Not provided | Not provided | BMPTrains | yes | 50.208 | 136.9977
26551 | City of Melbourne | Central IRL | A | IR12-21 | 0.56 | 0.48 | 0.17543 | 9.6143 | 1.4151 | 1.6866 | 0.24825 | 1210 | Fixed Single Family Units | PB-29 | Basin 1 Drainage Improvements Phase II | [7 empty] | 175.0182 | City of Palm Bay | DEP | Basin 1 Drainage Improvements Phase 1 | Baffle box, modular wetlands, and upward filter. | BMP Treatment Train | Completed | 2017 |  |  | A | 175 | $250,000 | Not provided | DEP | DEP - $250,000 | S0876 | Structural | 2016 | Central Indian River Lagoon | Not provided | Not provided | Not provided | BMPTrains | yes | 114.8282 | 709.9298
26552 | City of Melbourne | Central IRL | A | IR12-21 | 0.56 | 0.48 | 0.035243 | 9.6143 | 1.4151 | 0.33884 | 0.049874 | 1210 | Fixed Single Family Units | PB-29 | Basin 1 Drainage Improvements Phase II | [7 empty] | 175.0182 | City of Palm Bay | DEP | Basin 1 Drainage Improvements Phase 1 | Baffle box, modular wetlands, and upward filter. | BMP Treatment Train | Completed | 2017 |  |  | A | 175 | $250,000 | Not provided | DEP | DEP - $250,000 | S0876 | Structural | 2016 | Central Indian River Lagoon | Not provided | Not provided | Not provided | BMPTrains | yes | 51.9384 | 142.6237
26553 | City of Palm Bay | Central IRL | A | IR12-21 | 0.56 | 0.48 | 0.0015985 | 8.9308 | 1.1773 | 0.014276 | 0.0018819 | 1400 | Commercial and Services | PB-29 | Basin 1 Drainage Improvements Phase II | [7 empty] | 175.0182 | City of Palm Bay | DEP | Basin 1 Drainage Improvements Phase 1 | Baffle box, modular wetlands, and upward filter. | BMP Treatment Train | Completed | 2017 |  |  | A | 175 | $250,000 | Not provided | DEP | DEP - $250,000 | S0876 | Structural | 2016 | Central Indian River Lagoon | Not provided | Not provided | Not provided | BMPTrains | yes | 55.2722 | 6.4687
26554 | City of Palm Bay | Central IRL | A | IR12-21 | 0.56 | 0.48 | 0.023359 | 8.9308 | 1.1773 | 0.20862 | 0.027501 | 1430 | Professional Services | PB-29 | Basin 1 Drainage Improvements Phase II | [7 empty] | 175.0182 | City of Palm Bay | DEP | Basin 1 Drainage Improvements Phase 1 | Baffle box, modular wetlands, and upward filter. | BMP Treatment Train | Completed | 2017 |  |  | A | 175 | $250,000 | Not provided | DEP | DEP - $250,000 | S0876 | Structural | 2016 | Central Indian River Lagoon | Not provided | Not provided | Not provided | BMPTrains | yes | 46.953 | 94.5312
26555 | City of Palm Bay | Central IRL | A | IR12-21 | 0.56 | 0.48 | 0.011682 | 8.9308 | 1.1773 | 0.10433 | 0.013753 | 1410 | Retail Sales and Services | PB-29 | Basin 1 Drainage Improvements Phase II | [7 empty] | 175.0182 | City of Palm Bay | DEP | Basin 1 Drainage Improvements Phase 1 | Baffle box, modular wetlands, and upward filter. | BMP Treatment Train | Completed | 2017 |  |  | A | 175 | $250,000 | Not provided | DEP | DEP - $250,000 | S0876 | Structural | 2016 | Central Indian River Lagoon | Not provided | Not provided | Not provided | BMPTrains | yes | 55.6841 | 47.2748
26556 | City of Melbourne | Central IRL | A | IR12-21 | 0.56 | 0.48 | 0.13412 | 10.2458 | 1.4878 | 1.3742 | 0.19955 | 1200 | Residential, Medium Density-Two-five dwellingunits per acre | PB-29 | Basin 1 Drainage Improvements Phase II | [7 empty] | 175.0182 | City of Palm Bay | DEP | Basin 1 Drainage Improvements Phase 1 | Baffle box, modular wetlands, and upward filter. | BMP Treatment Train | Completed | 2017 |  |  | A | 175 | $250,000 | Not provided | DEP | DEP - $250,000 | S0876 | Structural | 2016 | Central Indian River Lagoon | Not provided | Not provided | Not provided | BMPTrains | yes | 189.2112 | 542.7827
26557 | City of Melbourne | Central IRL | A | IR12-21 | 0.56 | 0.48 | 0.060739 | 10.2458 | 1.4878 | 0.62232 | 0.090367 | 1400 | Commercial and Services | PB-29 | Basin 1 Drainage Improvements Phase II | [7 empty] | 175.0182 | City of Palm Bay | DEP | Basin 1 Drainage Improvements Phase 1 | Baffle box, modular wetlands, and upward filter. | BMP Treatment Train | Completed | 2017 |  |  | A | 175 | $250,000 | Not provided | DEP | DEP - $250,000 | S0876 | Structural | 2016 | Central Indian River Lagoon | Not provided | Not provided | Not provided | BMPTrains | yes | 83.5736 | 245.8024
26558 | City of Melbourne | Central IRL | A | IR12-21 | 0.56 | 0.48 | 0.17617 | 10.2458 | 1.4878 | 1.805 | 0.2621 | 1210 | Fixed Single Family Units | PB-29 | Basin 1 Drainage Improvements Phase II | [7 empty] | 175.0182 | City of Palm Bay | DEP | Basin 1 Drainage Improvements Phase 1 | Baffle box, modular wetlands, and upward filter. | BMP Treatment Train | Completed | 2017 |  |  | A | 175 | $250,000 | Not provided | DEP | DEP - $250,000 | S0876 | Structural | 2016 | Central Indian River Lagoon | Not provided | Not provided | Not provided | BMPTrains | yes | 116.4636 | 712.9205
26559 | City of Melbourne | Central IRL | A | IR12-21 | 0.56 | 0.48 | 0.13485 | 10.2458 | 1.4878 | 1.3817 | 0.20063 | 1210 | Fixed Single Family Units | PB-29 | Basin 1 Drainage Improvements Phase II | [7 empty] | 175.0182 | City of Palm Bay | DEP | Basin 1 Drainage Improvements Phase 1 | Baffle box, modular wetlands, and upward filter. | BMP Treatment Train | Completed | 2017 |  |  | A | 175 | $250,000 | Not provided | DEP | DEP - $250,000 | S0876 | Structural | 2016 | Central Indian River Lagoon | Not provided | Not provided | Not provided | BMPTrains | yes | 99.1029 | 545.7245
26560 | City of Melbourne | Central IRL | A | IR12-21 | 0.56 | 0.48 | 0.0096562 | 10.2458 | 1.4878 | 0.098935 | 0.014366 | 1720 | Religious | PB-29 | Basin 1 Drainage Improvements Phase II | [7 empty] | 175.0182 | City of Palm Bay | DEP | Basin 1 Drainage Improvements Phase 1 | Baffle box, modular wetlands, and upward filter. | BMP Treatment Train | Completed | 2017 |  |  | A | 175 | $250,000 | Not provided | DEP | DEP - $250,000 | S0876 | Structural | 2016 | Central Indian River Lagoon | Not provided | Not provided | Not provided | BMPTrains | yes | 34.1458 | 39.0771
26561 | City of Melbourne | Central IRL | A | IR12-21 | 0.56 | 0.48 | 0.010147 | 10.2458 | 1.4878 | 0.10396 | 0.015096 | 1410 | Retail Sales and Services | PB-29 | Basin 1 Drainage Improvements Phase II | [7 empty] | 175.0182 | City of Palm Bay | DEP | Basin 1 Drainage Improvements Phase 1 | Baffle box, modular wetlands, and upward filter. | BMP Treatment Train | Completed | 2017 |  |  | A | 175 | $250,000 | Not provided | DEP | DEP - $250,000 | S0876 | Structural | 2016 | Central Indian River Lagoon | Not provided | Not provided | Not provided | BMPTrains | yes | 27.3145 | 41.062
26562 | City of Palm Bay | Central IRL | A | IR12-21 | 0.56 | 0.48 | 0.018214 | 9.9364 | 1.5836 | 0.18098 | 0.028844 | 1210 | Fixed Single Family Units | PB-29 | Basin 1 Drainage Improvements Phase II | [7 empty] | 175.0182 | City of Palm Bay | DEP | Basin 1 Drainage Improvements Phase 1 | Baffle box, modular wetlands, and upward filter. | BMP Treatment Train | Completed | 2017 |  |  | A | 175 | $250,000 | Not provided | DEP | DEP - $250,000 | S0876 | Structural | 2016 | Central Indian River Lagoon | Not provided | Not provided | Not provided | BMPTrains | yes | 36.9615 | 73.7099
26563 | City of Palm Bay | Central IRL | A | IR12-21 | 0.56 | 0.48 | 0.040225 | 9.9364 | 1.5836 | 0.39969 | 0.063701 | 1330 | Residential, High density; Multiple Dwelling Units, Low Rise <Two stories or less> | PB-29 | Basin 1 Drainage Improvements Phase II | [7 empty] | 175.0182 | City of Palm Bay | DEP | Basin 1 Drainage Improvements Phase 1 | Baffle box, modular wetlands, and upward filter. | BMP Treatment Train | Completed | 2017 |  |  | A | 175 | $250,000 | Not provided | DEP | DEP - $250,000 | S0876 | Structural | 2016 | Central Indian River Lagoon | Not provided | Not provided | Not provided | BMPTrains | yes | 60.4596 | 162.7837
26564 | City of Palm Bay | Central IRL | A | IR12-21 | 0.56 | 0.48 | 0.02055 | 9.9364 | 1.5836 | 0.20419 | 0.032543 | 1210 | Fixed Single Family Units | PB-29 | Basin 1 Drainage Improvements Phase II | [7 empty] | 175.0182 | City of Palm Bay | DEP | Basin 1 Drainage Improvements Phase 1 | Baffle box, modular wetlands, and upward filter. | BMP Treatment Train | Completed | 2017 |  |  | A | 175 | $250,000 | Not provided | DEP | DEP - $250,000 | S0876 | Structural | 2016 | Central Indian River Lagoon | Not provided | Not provided | Not provided | BMPTrains | yes | 44.3922 | 83.1615
26565 | City of Palm Bay | Central IRL | A | IR12-21 | 0.56 | 0.48 | 0.012439 | 9.9364 | 1.5836 | 0.1236 | 0.019698 | 1210 | Fixed Single Family Units | PB-29 | Basin 1 Drainage Improvements Phase II | [7 empty] | 175.0182 | City of Palm Bay | DEP | Basin 1 Drainage Improvements Phase 1 | Baffle box, modular wetlands, and upward filter. | BMP Treatment Train | Completed | 2017 |  |  | A | 175 | $250,000 | Not provided | DEP | DEP - $250,000 | S0876 | Structural | 2016 | Central Indian River Lagoon | Not provided | Not provided | Not provided | BMPTrains | yes | 28.4309 | 50.3377
26566 | City of Palm Bay | Central IRL | A | IR12-21 | 0.56 | 0.48 | 0.13579 | 9.9364 | 1.5836 | 1.3492 | 0.21504 | 1210 | Fixed Single Family Units | PB-29 | Basin 1 Drainage Improvements Phase II | [7 empty] | 175.0182 | City of Palm Bay | DEP | Basin 1 Drainage Improvements Phase 1 | Baffle box, modular wetlands, and upward filter. | BMP Treatment Train | Completed | 2017 |  |  | A | 175 | $250,000 | Not provided | DEP | DEP - $250,000 | S0876 | Structural | 2016 | Central Indian River Lagoon | Not provided | Not provided | Not provided | BMPTrains | yes | 101.3536 | 549.5083
26567 | City of Palm Bay | Central IRL | A | IR12-21 | 0.56 | 0.48 | 0.063943 | 9.9364 | 1.5836 | 0.63536 | 0.10126 | 1210 | Fixed Single Family Units | PB-29 | Basin 1 Drainage Improvements Phase II | [7 empty] | 175.0182 | City of Palm Bay | DEP | Basin 1 Drainage Improvements Phase 1 | Baffle box, modular wetlands, and upward filter. | BMP Treatment Train | Completed | 2017 |  |  | A | 175 | $250,000 | Not provided | DEP | DEP - $250,000 | S0876 | Structural | 2016 | Central Indian River Lagoon | Not provided | Not provided | Not provided | BMPTrains | yes | 83.6125 | 258.7678
26568 | City of Palm Bay | Central IRL | A | IR12-21 | 0.56 | 0.48 | 0.18193 | 7.0665 | 0.78131 | 1.2856 | 0.14214 | 1550 | Other Light Industrial | PB-29 | Basin 1 Drainage Improvements Phase II | [7 empty] | 175.0182 | City of Palm Bay | DEP | Basin 1 Drainage Improvements Phase 1 | Baffle box, modular wetlands, and upward filter. | BMP Treatment Train | Completed | 2017 |  |  | A | 175 | $250,000 | Not provided | DEP | DEP - $250,000 | S0876 | Structural | 2016 | Central Indian River Lagoon | Not provided | Not provided | Not provided | BMPTrains | yes | 134.2284 | 736.2283
26569 | Natural Lands | Central IRL | A | IR12-21 | 0.56 | 0.48 | 0.35913 | 7.0665 | 0.78131 | 2.5377 | 0.28059 | 4110 | Pine flatwoods | PB-29 | Basin 1 Drainage Improvements Phase II | [7 empty] | 175.0182 | City of Palm Bay | DEP | Basin 1 Drainage Improvements Phase 1 | Baffle box, modular wetlands, and upward filter. | BMP Treatment Train | Completed | 2017 |  |  | A | 175 | $250,000 | Not provided | DEP | DEP - $250,000 | S0876 | Structural | 2016 | Central Indian River Lagoon | Not provided | Not provided | Not provided | BMPTrains | yes | 163.8582 | 1453.328
26570 | City of Palm Bay | Central IRL | A | IR12-21 | 0.56 | 0.48 | 0.056071 | 7.0665 | 0.78131 | 0.39623 | 0.043809 | 1560 | Other Heavy Industrial | PB-29 | Basin 1 Drainage Improvements Phase II | [7 empty] | 175.0182 | City of Palm Bay | DEP | Basin 1 Drainage Improvements Phase 1 | Baffle box, modular wetlands, and upward filter. | BMP Treatment Train | Completed | 2017 |  |  | A | 175 | $250,000 | Not provided | DEP | DEP - $250,000 | S0876 | Structural | 2016 | Central Indian River Lagoon | Not provided | Not provided | Not provided | BMPTrains | yes | 85.9609 | 226.9127
26571 | City of Melbourne | Central IRL | A | IR12-21 | 0.56 | 0.48 | 0.0029684 | 10.0567 | 1.4011 | 0.029852 | 0.004159 | 1420 | Wholesale Sales and Services <Excluding warehouses associated with industrial use> | PB-29 | Basin 1 Drainage Improvements Phase II | [7 empty] | 175.0182 | City of Palm Bay | DEP | Basin 1 Drainage Improvements Phase 1 | Baffle box, modular wetlands, and upward filter. | BMP Treatment Train | Completed | 2017 |  |  | A | 175 | $250,000 | Not provided | DEP | DEP - $250,000 | S0876 | Structural | 2016 | Central Indian River Lagoon | Not provided | Not provided | Not provided | BMPTrains | yes | 17.9293 | 12.0126
26572 | City of Melbourne | Central IRL | A | IR12-21 | 0.56 | 0.48 | 0.073561 | 10.0567 | 1.4011 | 0.73978 | 0.10307 | 1410 | Retail Sales and Services | PB-29 | Basin 1 Drainage Improvements Phase II | [7 empty] | 175.0182 | City of Palm Bay | DEP | Basin 1 Drainage Improvements Phase 1 | Baffle box, modular wetlands, and upward filter. | BMP Treatment Train | Completed | 2017 |  |  | A | 175 | $250,000 | Not provided | DEP | DEP - $250,000 | S0876 | Structural | 2016 | Central Indian River Lagoon | Not provided | Not provided | Not provided | BMPTrains | yes | 74.4624 | 297.6906
26573 | City of Melbourne | Central IRL | A | IR12-21 | 0.56 | 0.48 | 0.1596 | 10.0567 | 1.4011 | 1.6051 | 0.22362 | 1420 | Wholesale Sales and Services <Excluding warehouses associated with industrial use> | PB-29 | Basin 1 Drainage Improvements Phase II | [7 empty] | 175.0182 | City of Palm Bay | DEP | Basin 1 Drainage Improvements Phase 1 | Baffle box, modular wetlands, and upward filter. | BMP Treatment Train | Completed | 2017 |  |  | A | 175 | $250,000 | Not provided | DEP | DEP - $250,000 | S0876 | Structural | 2016 | Central Indian River Lagoon | Not provided | Not provided | Not provided | BMPTrains | yes | 101.4406 | 645.8955
26574 | City of Melbourne | Central IRL | A | IR12-21 | 0.56 | 0.48 | 0.10054 | 9.9832 | 1.4804 | 1.0037 | 0.14883 | 1200 | Residential, Medium Density-Two-five dwellingunits per acre | PB-29 | Basin 1 Drainage Improvements Phase II | [7 empty] | 175.0182 | City of Palm Bay | DEP | Basin 1 Drainage Improvements Phase 1 | Baffle box, modular wetlands, and upward filter. | BMP Treatment Train | Completed | 2017 |  |  | A | 175 | $250,000 | Not provided | DEP | DEP - $250,000 | S0876 | Structural | 2016 | Central Indian River Lagoon | Not provided | Not provided | Not provided | BMPTrains | yes | 85.5688 | 406.8571
26575 | City of Melbourne | Central IRL | A | IR12-21 | 0.56 | 0.48 | 0.0048412 | 9.9832 | 1.4804 | 0.048331 | 0.0071669 | 1210 | Fixed Single Family Units | PB-29 | Basin 1 Drainage Improvements Phase II | [7 empty] | 175.0182 | City of Palm Bay | DEP | Basin 1 Drainage Improvements Phase 1 | Baffle box, modular wetlands, and upward filter. | BMP Treatment Train | Completed | 2017 |  |  | A | 175 | $250,000 | Not provided | DEP | DEP - $250,000 | S0876 | Structural | 2016 | Central Indian River Lagoon | Not provided | Not provided | Not provided | BMPTrains | yes | 24.6701 | 19.5917
26576 | City of Melbourne | Central IRL | A | IR12-21 | 0.56 | 0.48 | 0.089753 | 9.9832 | 1.4804 | 0.89602 | 0.13287 | 1210 | Fixed Single Family Units | PB-29 | Basin 1 Drainage Improvements Phase II | [7 empty] | 175.0182 | City of Palm Bay | DEP | Basin 1 Drainage Improvements Phase 1 | Baffle box, modular wetlands, and upward filter. | BMP Treatment Train | Completed | 2017 |  |  | A | 175 | $250,000 | Not provided | DEP | DEP - $250,000 | S0876 | Structural | 2016 | Central Indian River Lagoon | Not provided | Not provided | Not provided | BMPTrains | yes | 88.9992 | 363.2164
26577 | City of Melbourne | Central IRL | A | IR12-21 | 0.56 | 0.48 | 0.14767 | 9.9832 | 1.4804 | 1.4742 | 0.21862 | 1210 | Fixed Single Family Units | PB-29 | Basin 1 Drainage Improvements Phase II | [7 empty] | 175.0182 | City of Palm Bay | DEP | Basin 1 Drainage Improvements Phase 1 | Baffle box, modular wetlands, and upward filter. | BMP Treatment Train | Completed | 2017 |  |  | A | 175 | $250,000 | Not provided | DEP | DEP - $250,000 | S0876 | Structural | 2016 | Central Indian River Lagoon | Not provided | Not provided | Not provided | BMPTrains | yes | 102.5043 | 597.611
26578 | City of Melbourne | Central IRL | A | IR12-21 | 0.56 | 0.48 | 0.0087753 | 9.9832 | 1.4804 | 0.087605 | 0.012991 | 1210 | Fixed Single Family Units | PB-29 | Basin 1 Drainage Improvements Phase II | [7 empty] | 175.0182 | City of Palm Bay | DEP | Basin 1 Drainage Improvements Phase 1 | Baffle box, modular wetlands, and upward filter. | BMP Treatment Train | Completed | 2017 |  |  | A | 175 | $250,000 | Not provided | DEP | DEP - $250,000 | S0876 | Structural | 2016 | Central Indian River Lagoon | Not provided | Not provided | Not provided | BMPTrains | yes | 38.2377 | 35.5123
26579 | City of Melbourne | Central IRL | A | IR12-21 | 0.56 | 0.48 | 0.015741 | 9.9832 | 1.4804 | 0.15715 | 0.023303 | 1210 | Fixed Single Family Units | PB-29 | Basin 1 Drainage Improvements Phase II | [7 empty] | 175.0182 | City of Palm Bay | DEP | Basin 1 Drainage Improvements Phase 1 | Baffle box, modular wetlands, and upward filter. | BMP Treatment Train | Completed | 2017 |  |  | A | 175 | $250,000 | Not provided | DEP | DEP - $250,000 | S0876 | Structural | 2016 | Central Indian River Lagoon | Not provided | Not provided | Not provided | BMPTrains | yes | 69.2585 | 63.7019
26580 | Agricultural Lands | Central IRL | A | IR12-21 | 0.56 | 0.48 | 0.61464 | 9.1255 | 1.48 | 5.6088 | 0.90966 | 2110 | Improved Pasture | PB-29 | Basin 1 Drainage Improvements Phase II | [7 empty] | 175.0182 | City of Palm Bay | DEP | Basin 1 Drainage Improvements Phase 1 | Baffle box, modular wetlands, and upward filter. | BMP Treatment Train | Completed | 2017 |  |  | A | 175 | $250,000 | Not provided | DEP | DEP - $250,000 | S0876 | Structural | 2016 | Central Indian River Lagoon | Not provided | Not provided | Not provided | BMPTrains | yes | 200.0964 | 2487.3446
26581 | City of Melbourne | Central IRL | A | IR12-21 | 0.56 | 0.48 | 0.0031272 | 9.1255 | 1.48 | 0.028537 | 0.0046283 | 1720 | Religious | PB-29 | Basin 1 Drainage Improvements Phase II | [7 empty] | 175.0182 | City of Palm Bay | DEP | Basin 1 Drainage Improvements Phase 1 | Baffle box, modular wetlands, and upward filter. | BMP Treatment Train | Completed | 2017 |  |  | A | 175 | $250,000 | Not provided | DEP | DEP - $250,000 | S0876 | Structural | 2016 | Central Indian River Lagoon | Not provided | Not provided | Not provided | BMPTrains | yes | 41.2938 | 12.6554
26582 | City of Melbourne | Central IRL | A | IR12-21 | 0.56 | 0.48 | 0.14649 | 8.8701 | 1.2613 | 1.2993 | 0.18476 | 1200 | Residential, Medium Density-Two-five dwellingunits per acre | PB-29 | Basin 1 Drainage Improvements Phase II | [7 empty] | 175.0182 | City of Palm Bay | DEP | Basin 1 Drainage Improvements Phase 1 | Baffle box, modular wetlands, and upward filter. | BMP Treatment Train | Completed | 2017 |  |  | A | 175 | $250,000 | Not provided | DEP | DEP - $250,000 | S0876 | Structural | 2016 | Central Indian River Lagoon | Not provided | Not provided | Not provided | BMPTrains | yes | 147.8833 | 592.8047
26583 | Agricultural Lands | Central IRL | A | IR12-21 | 0.56 | 0.48 | 0.021326 | 8.8701 | 1.2613 | 0.18917 | 0.026899 | 2110 | Improved Pasture | PB-29 | Basin 1 Drainage Improvements Phase II | [7 empty] | 175.0182 | City of Palm Bay | DEP | Basin 1 Drainage Improvements Phase 1 | Baffle box, modular wetlands, and upward filter. | BMP Treatment Train | Completed | 2017 |  |  | A | 175 | $250,000 | Not provided | DEP | DEP - $250,000 | S0876 | Structural | 2016 | Central Indian River Lagoon | Not provided | Not provided | Not provided | BMPTrains | yes | 42.5896 | 86.3051
26584 | Agricultural Lands | Central IRL | A | IR12-21 | 0.56 | 0.48 | 0.061608 | 8.8701 | 1.2613 | 0.54647 | 0.077708 | 2130 | Woodland Pasture | PB-29 | Basin 1 Drainage Improvements Phase II | [7 empty] | 175.0182 | City of Palm Bay | DEP | Basin 1 Drainage Improvements Phase 1 | Baffle box, modular wetlands, and upward filter. | BMP Treatment Train | Completed | 2017 |  |  | A | 175 | $250,000 | Not provided | DEP | DEP - $250,000 | S0876 | Structural | 2016 | Central Indian River Lagoon | Not provided | Not provided | Not provided | BMPTrains | yes | 98.9255 | 249.3202
26585 | City of Melbourne | Central IRL | A | IR12-21 | 0.56 | 0.48 | 0.033037 | 8.8701 | 1.2613 | 0.29304 | 0.04167 | 1210 | Fixed Single Family Units | PB-29 | Basin 1 Drainage Improvements Phase II | [7 empty] | 175.0182 | City of Palm Bay | DEP | Basin 1 Drainage Improvements Phase 1 | Baffle box, modular wetlands, and upward filter. | BMP Treatment Train | Completed | 2017 |  |  | A | 175 | $250,000 | Not provided | DEP | DEP - $250,000 | S0876 | Structural | 2016 | Central Indian River Lagoon | Not provided | Not provided | Not provided | BMPTrains | yes | 61.5553 | 133.6967
26586 | City of Melbourne | Central IRL | A | IR12-21 | 0.56 | 0.48 | 0.35531 | 8.8701 | 1.2613 | 3.1516 | 0.44815 | 1720 | Religious | PB-29 | Basin 1 Drainage Improvements Phase II | [7 empty] | 175.0182 | City of Palm Bay | DEP | Basin 1 Drainage Improvements Phase 1 | Baffle box, modular wetlands, and upward filter. | BMP Treatment Train | Completed | 2017 |  |  | A | 175 | $250,000 | Not provided | DEP | DEP - $250,000 | S0876 | Structural | 2016 | Central Indian River Lagoon | Not provided | Not provided | Not provided | BMPTrains | yes | 162.5458 | 1437.8733
26587 | City of Palm Bay | Central IRL | A | IR12-21 | 0.56 | 0.48 | 0.16314 | 9.6761 | 1.4664 | 1.5785 | 0.23923 | 1200 | Residential, Medium Density-Two-five dwellingunits per acre | PB-29 | Basin 1 Drainage Improvements Phase II | [7 empty] | 175.0182 | City of Palm Bay | DEP | Basin 1 Drainage Improvements Phase 1 | Baffle box, modular wetlands, and upward filter. | BMP Treatment Train | Completed | 2017 |  |  | A | 175 | $250,000 | Not provided | DEP | DEP - $250,000 | S0876 | Structural | 2016 | Central Indian River Lagoon | Not provided | Not provided | Not provided | BMPTrains | yes | 144.2463 | 660.1922
26588 | City of Palm Bay | Central IRL | A | IR12-21 | 0.56 | 0.48 | 0.049153 | 9.6761 | 1.4664 | 0.47561 | 0.072079 | 1330 | Residential, High density; Multiple Dwelling Units, Low Rise <Two stories or less> | PB-29 | Basin 1 Drainage Improvements Phase II | [7 empty] | 175.0182 | City of Palm Bay | DEP | Basin 1 Drainage Improvements Phase 1 | Baffle box, modular wetlands, and upward filter. | BMP Treatment Train | Completed | 2017 |  |  | A | 175 | $250,000 | Not provided | DEP | DEP - $250,000 | S0876 | Structural | 2016 | Central Indian River Lagoon | Not provided | Not provided | Not provided | BMPTrains | yes | 62.6816 | 198.9163
26589 | City of Palm Bay | Central IRL | A | IR12-21 | 0.56 | 0.48 | 0.0051571 | 9.6761 | 1.4664 | 0.0499 | 0.0075623 | 1330 | Residential, High density; Multiple Dwelling Units, Low Rise <Two stories or less> | PB-29 | Basin 1 Drainage Improvements Phase II | [7 empty] | 175.0182 | City of Palm Bay | DEP | Basin 1 Drainage Improvements Phase 1 | Baffle box, modular wetlands, and upward filter. | BMP Treatment Train | Completed | 2017 |  |  | A | 175 | $250,000 | Not provided | DEP | DEP - $250,000 | S0876 | Structural | 2016 | Central Indian River Lagoon | Not provided | Not provided | Not provided | BMPTrains | yes | 22.1419 | 20.8699
26590 | City of Palm Bay | Central IRL | A | IR12-21 | 0.56 | 0.48 | 0.18345 | 9.6761 | 1.4664 | 1.7751 | 0.26902 | 1210 | Fixed Single Family Units | PB-29 | Basin 1 Drainage Improvements Phase II | [7 empty] | 175.0182 | City of Palm Bay | DEP | Basin 1 Drainage Improvements Phase 1 | Baffle box, modular wetlands, and upward filter. | BMP Treatment Train | Completed | 2017 |  |  | A | 175 | $250,000 | Not provided | DEP | DEP - $250,000 | S0876 | Structural | 2016 | Central Indian River Lagoon | Not provided | Not provided | Not provided | BMPTrains | yes | 111.4448 | 742.4148
26591 | City of Palm Bay | Central IRL | A | IR12-21 | 0.56 | 0.48 | 0.08085 | 9.6761 | 1.4664 | 0.78231 | 0.11856 | 1210 | Fixed Single Family Units | PB-29 | Basin 1 Drainage Improvements Phase II | [7 empty] | 175.0182 | City of Palm Bay | DEP | Basin 1 Drainage Improvements Phase 1 | Baffle box, modular wetlands, and upward filter. | BMP Treatment Train | Completed | 2017 |  |  | A | 175 | $250,000 | Not provided | DEP | DEP - $250,000 | S0876 | Structural | 2016 | Central Indian River Lagoon | Not provided | Not provided | Not provided | BMPTrains | yes | 72.799 | 327.1866
26592 | City of Palm Bay | Central IRL | A | IR12-21 | 0.56 | 0.48 | 0.012453 | 6.5376 | 0.53737 | 0.081413 | 0.0066919 | 1550 | Other Light Industrial | PB-29 | Basin 1 Drainage Improvements Phase II | [7 empty] | 175.0182 | City of Palm Bay | DEP | Basin 1 Drainage Improvements Phase 1 | Baffle box, modular wetlands, and upward filter. | BMP Treatment Train | Completed | 2017 |  |  | A | 175 | $250,000 | Not provided | DEP | DEP - $250,000 | S0876 | Structural | 2016 | Central Indian River Lagoon | Not provided | Not provided | Not provided | BMPTrains | yes | 37.3055 | 50.3956
26593 | Natural Lands | Central IRL | A | IR12-21 | 0.56 | 0.48 | 0.60531 | 6.5376 | 0.53737 | 3.9573 | 0.32528 | 4110 | Pine flatwoods | PB-29 | Basin 1 Drainage Improvements Phase II | [7 empty] | 175.0182 | City of Palm Bay | DEP | Basin 1 Drainage Improvements Phase 1 | Baffle box, modular wetlands, and upward filter. | BMP Treatment Train | Completed | 2017 |  |  | A | 175 | $250,000 | Not provided | DEP | DEP - $250,000 | S0876 | Structural | 2016 | Central Indian River Lagoon | Not provided | Not provided | Not provided | BMPTrains | yes | 194.5964 | 2449.6044
26594 | City of Melbourne | Central IRL | A | IR12-21 | 0.56 | 0.48 | 0.13616 | 8.7478 | 1.1942 | 1.1911 | 0.16261 | 1200 | Residential, Medium Density-Two-five dwellingunits per acre | PB-29 | Basin 1 Drainage Improvements Phase II | [7 empty] | 175.0182 | City of Palm Bay | DEP | Basin 1 Drainage Improvements Phase 1 | Baffle box, modular wetlands, and upward filter. | BMP Treatment Train | Completed | 2017 |  |  | A | 175 | $250,000 | Not provided | DEP | DEP - $250,000 | S0876 | Structural | 2016 | Central Indian River Lagoon | Not provided | Not provided | Not provided | BMPTrains | yes | 122.048 | 551.0373
26595 | City of Melbourne | Central IRL | A | IR12-21 | 0.56 | 0.48 | 0.4816 | 8.7478 | 1.1942 | 4.2129 | 0.57512 | 1750 | Governmental | PB-29 | Basin 1 Drainage Improvements Phase II | [7 empty] | 175.0182 | City of Palm Bay | DEP | Basin 1 Drainage Improvements Phase 1 | Baffle box, modular wetlands, and upward filter. | BMP Treatment Train | Completed | 2017 |  |  | A | 175 | $250,000 | Not provided | DEP | DEP - $250,000 | S0876 | Structural | 2016 | Central Indian River Lagoon | Not provided | Not provided | Not provided | BMPTrains | yes | 177.965 | 1948.9627
26596 | City of Melbourne | Central IRL | A | IR12-21 | 0.56 | 0.48 | 0.11042 | 8.6824 | 1.179 | 0.95869 | 0.13018 | 1200 | Residential, Medium Density-Two-five dwellingunits per acre | PB-29 | Basin 1 Drainage Improvements Phase II | [7 empty] | 175.0182 | City of Palm Bay | DEP | Basin 1 Drainage Improvements Phase 1 | Baffle box, modular wetlands, and upward filter. | BMP Treatment Train | Completed | 2017 |  |  | A | 175 | $250,000 | Not provided | DEP | DEP - $250,000 | S0876 | Structural | 2016 | Central Indian River Lagoon | Not provided | Not provided | Not provided | BMPTrains | yes | 194.0273 | 446.8402
26597 | City of Melbourne | Central IRL | A | IR12-21 | 0.56 | 0.48 | 0.50735 | 8.6824 | 1.179 | 4.405 | 0.59816 | 1750 | Governmental | PB-29 | Basin 1 Drainage Improvements Phase II | [7 empty] | 175.0182 | City of Palm Bay | DEP | Basin 1 Drainage Improvements Phase 1 | Baffle box, modular wetlands, and upward filter. | BMP Treatment Train | Completed | 2017 |  |  | A | 175 | $250,000 | Not provided | DEP | DEP - $250,000 | S0876 | Structural | 2016 | Central Indian River Lagoon | Not provided | Not provided | Not provided | BMPTrains | yes | 190.3208 | 2053.1598
26598 | City of Melbourne | Central IRL | A | IR12-21 | 0.56 | 0.48 | 0.24343 | 9.9459 | 1.4747 | 2.4211 | 0.359 | 1200 | Residential, Medium Density-Two-five dwellingunits per acre | PB-29 | Basin 1 Drainage Improvements Phase II | [7 empty] | 175.0182 | City of Palm Bay | DEP | Basin 1 Drainage Improvements Phase 1 | Baffle box, modular wetlands, and upward filter. | BMP Treatment Train | Completed | 2017 |  |  | A | 175 | $250,000 | Not provided | DEP | DEP - $250,000 | S0876 | Structural | 2016 | Central Indian River Lagoon | Not provided | Not provided | Not provided | BMPTrains | yes | 199.966 | 985.1239
26599 | City of Melbourne | Central IRL | A | IR12-21 | 0.56 | 0.48 | 0.13774 | 9.9459 | 1.4747 | 1.37 | 0.20314 | 1210 | Fixed Single Family Units | PB-29 | Basin 1 Drainage Improvements Phase II | [7 empty] | 175.0182 | City of Palm Bay | DEP | Basin 1 Drainage Improvements Phase 1 | Baffle box, modular wetlands, and upward filter. | BMP Treatment Train | Completed | 2017 |  |  | A | 175 | $250,000 | Not provided | DEP | DEP - $250,000 | S0876 | Structural | 2016 | Central Indian River Lagoon | Not provided | Not provided | Not provided | BMPTrains | yes | 110.1124 | 557.4335
26600 | City of Melbourne | Central IRL | A | IR12-21 | 0.56 | 0.48 | 0.016362 | 9.9459 | 1.4747 | 0.16274 | 0.02413 | 1210 | Fixed Single Family Units | PB-29 | Basin 1 Drainage Improvements Phase II | [7 empty] | 175.0182 | City of Palm Bay | DEP | Basin 1 Drainage Improvements Phase 1 | Baffle box, modular wetlands, and upward filter. | BMP Treatment Train | Completed | 2017 |  |  | A | 175 | $250,000 | Not provided | DEP | DEP - $250,000 | S0876 | Structural | 2016 | Central Indian River Lagoon | Not provided | Not provided | Not provided | BMPTrains | yes | 35.6407 | 66.2151
26601 | City of Melbourne | Central IRL | A | IR12-21 | 0.56 | 0.48 | 0.19586 | 9.9459 | 1.4747 | 1.948 | 0.28884 | 1210 | Fixed Single Family Units | PB-29 | Basin 1 Drainage Improvements Phase II | [7 empty] | 175.0182 | City of Palm Bay | DEP | Basin 1 Drainage Improvements Phase 1 | Baffle box, modular wetlands, and upward filter. | BMP Treatment Train | Completed | 2017 |  |  | A | 175 | $250,000 | Not provided | DEP | DEP - $250,000 | S0876 | Structural | 2016 | Central Indian River Lagoon | Not provided | Not provided | Not provided | BMPTrains | yes | 121.2278 | 792.6211
26602 | City of Melbourne | Central IRL | A | IR12-21 | 0.56 | 0.48 | 0.024366 | 9.9459 | 1.4747 | 0.24234 | 0.035934 | 1210 | Fixed Single Family Units | PB-29 | Basin 1 Drainage Improvements Phase II | [7 empty] | 175.0182 | City of Palm Bay | DEP | Basin 1 Drainage Improvements Phase 1 | Baffle box, modular wetlands, and upward filter. | BMP Treatment Train | Completed | 2017 |  |  | A | 175 | $250,000 | Not provided | DEP | DEP - $250,000 | S0876 | Structural | 2016 | Central Indian River Lagoon | Not provided | Not provided | Not provided | BMPTrains | yes | 49.1907 | 98.6064
26603 | Natural Lands | Central IRL | A | IR12-21 | 0.56 | 0.48 | 0.0033419 | 7.6032 | 1.1454 | 0.025409 | 0.0038276 | 5400 | Bays and estuaries | PB-29 | Basin 1 Drainage Improvements Phase II | [7 empty] | 175.0182 | City of Palm Bay | DEP | Basin 1 Drainage Improvements Phase 1 | Baffle box, modular wetlands, and upward filter. | BMP Treatment Train | Completed | 2017 |  |  | A | 175 | $250,000 | Not provided | DEP | DEP - $250,000 | S0876 | Structural | 2016 | Central Indian River Lagoon | Not provided | Not provided | Not provided | BMPTrains | yes | 64.0318 | 13.5241
26604 | City of Palm Bay | Central IRL | A | IR12-21 | 0.56 | 0.48 | 0.032017 | 7.6032 | 1.1454 | 0.24343 | 0.036671 | 1330 | Residential, High density; Multiple Dwelling Units, Low Rise <Two stories or less> | PB-29 | Basin 1 Drainage Improvements Phase II | [7 empty] | 175.0182 | City of Palm Bay | DEP | Basin 1 Drainage Improvements Phase 1 | Baffle box, modular wetlands, and upward filter. | BMP Treatment Train | Completed | 2017 |  |  | A | 175 | $250,000 | Not provided | DEP | DEP - $250,000 | S0876 | Structural | 2016 | Central Indian River Lagoon | Not provided | Not provided | Not provided | BMPTrains | yes | 74.3388 | 129.5699
26605 | City of Palm Bay | Central IRL | A | IR12-21 | 0.56 | 0.48 | 0.3037 | 7.6032 | 1.1454 | 2.3091 | 0.34785 | 1210 | Fixed Single Family Units | PB-29 | Basin 1 Drainage Improvements Phase II | [7 empty] | 175.0182 | City of Palm Bay | DEP | Basin 1 Drainage Improvements Phase 1 | Baffle box, modular wetlands, and upward filter. | BMP Treatment Train | Completed | 2017 |  |  | A | 175 | $250,000 | Not provided | DEP | DEP - $250,000 | S0876 | Structural | 2016 | Central Indian River Lagoon | Not provided | Not provided | Not provided | BMPTrains | yes | 139.6158 | 1229.0426
26606 | City of Palm Bay | Central IRL | A | IR12-21 | 0.56 | 0.48 | 0.14221 | 7.6032 | 1.1454 | 1.0813 | 0.16289 | 1210 | Fixed Single Family Units | PB-29 | Basin 1 Drainage Improvements Phase II | [7 empty] | 175.0182 | City of Palm Bay | DEP | Basin 1 Drainage Improvements Phase 1 | Baffle box, modular wetlands, and upward filter. | BMP Treatment Train | Completed | 2017 |  |  | A | 175 | $250,000 | Not provided | DEP | DEP - $250,000 | S0876 | Structural | 2016 | Central Indian River Lagoon | Not provided | Not provided | Not provided | BMPTrains | yes | 100.274 | 575.522
26607 | City of Melbourne | Central IRL | A | IR12-21 | 0.56 | 0.48 | 0.077962 | 9.6788 | 1.4127 | 0.75458 | 0.11014 | 1200 | Residential, Medium Density-Two-five dwellingunits per acre | PB-29 | Basin 1 Drainage Improvements Phase II | [7 empty] | 175.0182 | City of Palm Bay | DEP | Basin 1 Drainage Improvements Phase 1 | Baffle box, modular wetlands, and upward filter. | BMP Treatment Train | Completed | 2017 |  |  | A | 175 | $250,000 | Not provided | DEP | DEP - $250,000 | S0876 | Structural | 2016 | Central Indian River Lagoon | Not provided | Not provided | Not provided | BMPTrains | yes | 112.6374 | 315.5001
26608 | City of Melbourne | Central IRL | A | IR12-21 | 0.56 | 0.48 | 0.033238 | 9.6788 | 1.4127 | 0.32171 | 0.046955 | 1210 | Fixed Single Family Units | PB-29 | Basin 1 Drainage Improvements Phase II | [7 empty] | 175.0182 | City of Palm Bay | DEP | Basin 1 Drainage Improvements Phase 1 | Baffle box, modular wetlands, and upward filter. | BMP Treatment Train | Completed | 2017 |  |  | A | 175 | $250,000 | Not provided | DEP | DEP - $250,000 | S0876 | Structural | 2016 | Central Indian River Lagoon | Not provided | Not provided | Not provided | BMPTrains | yes | 86.4836 | 134.5094
26609 | City of Melbourne | Central IRL | A | IR12-21 | 0.56 | 0.48 | 0.0099744 | 9.6788 | 1.4127 | 0.096541 | 0.014091 | 1210 | Fixed Single Family Units | PB-29 | Basin 1 Drainage Improvements Phase II | [7 empty] | 175.0182 | City of Palm Bay | DEP | Basin 1 Drainage Improvements Phase 1 | Baffle box, modular wetlands, and upward filter. | BMP Treatment Train | Completed | 2017 |  |  | A | 175 | $250,000 | Not provided | DEP | DEP - $250,000 | S0876 | Structural | 2016 | Central Indian River Lagoon | Not provided | Not provided | Not provided | BMPTrains | yes | 28.2427 | 40.3649
26610 | City of Palm Bay | Central IRL | A | IR12-21 | 0.56 | 0.48 | 0.38451 | 9.6788 | 1.4127 | 3.7217 | 0.5432 | 1200 | Residential, Medium Density-Two-five dwellingunits per acre | PB-29 | Basin 1 Drainage Improvements Phase II | [7 empty] | 175.0182 | City of Palm Bay | DEP | Basin 1 Drainage Improvements Phase 1 | Baffle box, modular wetlands, and upward filter. | BMP Treatment Train | Completed | 2017 |  |  | A | 175 | $250,000 | Not provided | DEP | DEP - $250,000 | S0876 | Structural | 2016 | Central Indian River Lagoon | Not provided | Not provided | Not provided | BMPTrains | yes | 171.6618 | 1556.0734
26611 | City of Palm Bay | Central IRL | A | IR12-21 | 0.56 | 0.48 | 0.029188 | 9.6788 | 1.4127 | 0.28251 | 0.041233 | 1210 | Fixed Single Family Units | PB-29 | Basin 1 Drainage Improvements Phase II | [7 empty] | 175.0182 | City of Palm Bay | DEP | Basin 1 Drainage Improvements Phase 1 | Baffle box, modular wetlands, and upward filter. | BMP Treatment Train | Completed | 2017 |  |  | A | 175 | $250,000 | Not provided | DEP | DEP - $250,000 | S0876 | Structural | 2016 | Central Indian River Lagoon | Not provided | Not provided | Not provided | BMPTrains | yes | 44.3844 | 118.1193
26612 | City of Palm Bay | Central IRL | A | IR12-21 | 0.56 | 0.48 | 0.033806 | 9.6788 | 1.4127 | 0.3272 | 0.047757 | 1410 | Retail Sales and Services | PB-29 | Basin 1 Drainage Improvements Phase II | [7 empty] | 175.0182 | City of Palm Bay | DEP | Basin 1 Drainage Improvements Phase 1 | Baffle box, modular wetlands, and upward filter. | BMP Treatment Train | Completed | 2017 |  |  | A | 175 | $250,000 | Not provided | DEP | DEP - $250,000 | S0876 | Structural | 2016 | Central Indian River Lagoon | Not provided | Not provided | Not provided | BMPTrains | yes | 49.4254 | 136.8078
26613 | City of Palm Bay | Central IRL | A | IR12-21 | 0.56 | 0.48 | 0.039077 | 9.8524 | 1.6834 | 0.385 | 0.065783 | 1330 | Residential, High density; Multiple Dwelling Units, Low Rise <Two stories or less> | PB-29 | Basin 1 Drainage Improvements Phase II | [7 empty] | 175.0182 | City of Palm Bay | DEP | Basin 1 Drainage Improvements Phase 1 | Baffle box, modular wetlands, and upward filter. | BMP Treatment Train | Completed | 2017 |  |  | A | 175 | $250,000 | Not provided | DEP | DEP - $250,000 | S0876 | Structural | 2016 | Central Indian River Lagoon | Not provided | Not provided | Not provided | BMPTrains | yes | 75.8315 | 158.137
26614 | Natural Lands | Central IRL | A | IR12-21 | 0.56 | 0.48 | 0.046938 | 7.335 | 0.79117 | 0.34429 | 0.037136 | 4110 | Pine flatwoods | PB-29 | Basin 1 Drainage Improvements Phase II | [7 empty] | 175.0182 | City of Palm Bay | DEP | Basin 1 Drainage Improvements Phase 1 | Baffle box, modular wetlands, and upward filter. | BMP Treatment Train | Completed | 2017 |  |  | A | 175 | $250,000 | Not provided | DEP | DEP - $250,000 | S0876 | Structural | 2016 | Central Indian River Lagoon | Not provided | Not provided | Not provided | BMPTrains | yes | 123.6574 | 189.9533
26615 | Natural Lands | Central IRL | A | IR12-21 | 0.56 | 0.48 | 0.43403 | 7.335 | 0.79117 | 3.1836 | 0.34339 | 6460 | Mixed scrub-shrub wetland | PB-29 | Basin 1 Drainage Improvements Phase II | [7 empty] | 175.0182 | City of Palm Bay | DEP | Basin 1 Drainage Improvements Phase 1 | Baffle box, modular wetlands, and upward filter. | BMP Treatment Train | Completed | 2017 |  |  | A | 175 | $250,000 | Not provided | DEP | DEP - $250,000 | S0876 | Structural | 2016 | Central Indian River Lagoon | Not provided | Not provided | Not provided | BMPTrains | yes | 167.6806 | 1756.4561
26616 | City of Palm Bay | Central IRL | A | IR12-21 | 0.56 | 0.48 | 0.1368 | 7.335 | 0.79117 | 1.0034 | 0.10823 | 1710 | Educational Facilities | PB-29 | Basin 1 Drainage Improvements Phase II | [7 empty] | 175.0182 | City of Palm Bay | DEP | Basin 1 Drainage Improvements Phase 1 | Baffle box, modular wetlands, and upward filter. | BMP Treatment Train | Completed | 2017 |  |  | A | 175 | $250,000 | Not provided | DEP | DEP - $250,000 | S0876 | Structural | 2016 | Central Indian River Lagoon | Not provided | Not provided | Not provided | BMPTrains | yes | 123.0986 | 553.5907
26617 | City of Palm Bay | Central IRL | A | IR12-21 | 0.56 | 0.48 | 0.024413 | 9.5519 | 1.4038 | 0.2332 | 0.034272 | 1200 | Residential, Medium Density-Two-five dwellingunits per acre | PB-29 | Basin 1 Drainage Improvements Phase II | [7 empty] | 175.0182 | City of Palm Bay | DEP | Basin 1 Drainage Improvements Phase 1 | Baffle box, modular wetlands, and upward filter. | BMP Treatment Train | Completed | 2017 |  |  | A | 175 | $250,000 | Not provided | DEP | DEP - $250,000 | S0876 | Structural | 2016 | Central Indian River Lagoon | Not provided | Not provided | Not provided | BMPTrains | yes | 48.003 | 98.7975
26618 | City of Palm Bay | Central IRL | A | IR12-21 | 0.56 | 0.48 | 0.011651 | 9.5519 | 1.4038 | 0.11129 | 0.016357 | 1210 | Fixed Single Family Units | PB-29 | Basin 1 Drainage Improvements Phase II | [7 empty] | 175.0182 | City of Palm Bay | DEP | Basin 1 Drainage Improvements Phase 1 | Baffle box, modular wetlands, and upward filter. | BMP Treatment Train | Completed | 2017 |  |  | A | 175 | $250,000 | Not provided | DEP | DEP - $250,000 | S0876 | Structural | 2016 | Central Indian River Lagoon | Not provided | Not provided | Not provided | BMPTrains | yes | 33.0172 | 47.1519
26619 | City of Palm Bay | Central IRL | A | IR12-21 | 0.56 | 0.48 | 0.093634 | 9.5519 | 1.4038 | 0.89439 | 0.13145 | 1210 | Fixed Single Family Units | PB-29 | Basin 1 Drainage Improvements Phase II | [7 empty] | 175.0182 | City of Palm Bay | DEP | Basin 1 Drainage Improvements Phase 1 | Baffle box, modular wetlands, and upward filter. | BMP Treatment Train | Completed | 2017 |  |  | A | 175 | $250,000 | Not provided | DEP | DEP - $250,000 | S0876 | Structural | 2016 | Central Indian River Lagoon | Not provided | Not provided | Not provided | BMPTrains | yes | 76.7972 | 378.9231
26620 | City of Palm Bay | Central IRL | A | IR12-21 | 0.56 | 0.48 | 0.11538 | 9.5519 | 1.4038 | 1.1021 | 0.16197 | 1210 | Fixed Single Family Units | PB-29 | Basin 1 Drainage Improvements Phase II | [7 empty] | 175.0182 | City of Palm Bay | DEP | Basin 1 Drainage Improvements Phase 1 | Baffle box, modular wetlands, and upward filter. | BMP Treatment Train | Completed | 2017 |  |  | A | 175 | $250,000 | Not provided | DEP | DEP - $250,000 | S0876 | Structural | 2016 | Central Indian River Lagoon | Not provided | Not provided | Not provided | BMPTrains | yes | 95.295 | 466.9214
26621 | City of Palm Bay | Central IRL | A | IR12-21 | 0.56 | 0.48 | 0.02009 | 9.5519 | 1.4038 | 0.1919 | 0.028203 | 1210 | Fixed Single Family Units | PB-29 | Basin 1 Drainage Improvements Phase II | [7 empty] | 175.0182 | City of Palm Bay | DEP | Basin 1 Drainage Improvements Phase 1 | Baffle box, modular wetlands, and upward filter. | BMP Treatment Train | Completed | 2017 |  |  | A | 175 | $250,000 | Not provided | DEP | DEP - $250,000 | S0876 | Structural | 2016 | Central Indian River Lagoon | Not provided | Not provided | Not provided | BMPTrains | yes | 43.5463 | 81.3024
26622 | City of Palm Bay | Central IRL | A | IR12-21 | 0.56 | 0.48 | 0.21382 | 9.5519 | 1.4038 | 2.0424 | 0.30017 | 1210 | Fixed Single Family Units | PB-29 | Basin 1 Drainage Improvements Phase II | [7 empty] | 175.0182 | City of Palm Bay | DEP | Basin 1 Drainage Improvements Phase 1 | Baffle box, modular wetlands, and upward filter. | BMP Treatment Train | Completed | 2017 |  |  | A | 175 | $250,000 | Not provided | DEP | DEP - $250,000 | S0876 | Structural | 2016 | Central Indian River Lagoon | Not provided | Not provided | Not provided | BMPTrains | yes | 120.165 | 865.2992
26623 | City of Palm Bay | Central IRL | A | IR12-21 | 0.56 | 0.48 | 0.13802 | 9.5519 | 1.4038 | 1.3183 | 0.19375 | 1210 | Fixed Single Family Units | PB-29 | Basin 1 Drainage Improvements Phase II | [7 empty] | 175.0182 | City of Palm Bay | DEP | Basin 1 Drainage Improvements Phase 1 | Baffle box, modular wetlands, and upward filter. | BMP Treatment Train | Completed | 2017 |  |  | A | 175 | $250,000 | Not provided | DEP | DEP - $250,000 | S0876 | Structural | 2016 | Central Indian River Lagoon | Not provided | Not provided | Not provided | BMPTrains | yes | 103.1344 | 558.5298
26624 | City of Palm Bay | Central IRL | A | IR12-21 | 0.56 | 0.48 | 0.0007598 | 9.5519 | 1.4038 | 0.0072575 | 0.0010666 | 1210 | Fixed Single Family Units | PB-29 | Basin 1 Drainage Improvements Phase II | [7 empty] | 175.0182 | City of Palm Bay | DEP | Basin 1 Drainage Improvements Phase 1 | Baffle box, modular wetlands, and upward filter. | BMP Treatment Train | Completed | 2017 |  |  | A | 175 | $250,000 | Not provided | DEP | DEP - $250,000 | S0876 | Structural | 2016 | Central Indian River Lagoon | Not provided | Not provided | Not provided | BMPTrains | yes | 8.4674 | 3.0748
26625 | City of Melbourne | Central IRL | A | IR12-21 | 0.56 | 0.48 | 0.58992 | 11.8641 | 1.5671 | 6.9989 | 0.92449 | 1400 | Commercial and Services | PB-29 | Basin 1 Drainage Improvements Phase II | [7 empty] | 175.0182 | City of Palm Bay | DEP | Basin 1 Drainage Improvements Phase 1 | Baffle box, modular wetlands, and upward filter. | BMP Treatment Train | Completed | 2017 |  |  | A | 175 | $250,000 | Not provided | DEP | DEP - $250,000 | S0876 | Structural | 2016 | Central Indian River Lagoon | Not provided | Not provided | Not provided | BMPTrains | yes | 194.8766 | 2387.3342
26626 | City of Melbourne | Central IRL | A | IR12-21 | 0.56 | 0.48 | 0.024906 | 11.8641 | 1.5671 | 0.29549 | 0.039031 | 1720 | Religious | PB-29 | Basin 1 Drainage Improvements Phase II | [7 empty] | 175.0182 | City of Palm Bay | DEP | Basin 1 Drainage Improvements Phase 1 | Baffle box, modular wetlands, and upward filter. | BMP Treatment Train | Completed | 2017 |  |  | A | 175 | $250,000 | Not provided | DEP | DEP - $250,000 | S0876 | Structural | 2016 | Central Indian River Lagoon | Not provided | Not provided | Not provided | BMPTrains | yes | 52.8399 | 100.7916
26627 | City of Melbourne | Central IRL | A | IR12-21 | 0.56 | 0.48 | 0.0029342 | 11.8641 | 1.5671 | 0.034812 | 0.0045983 | 1420 | Wholesale Sales and Services <Excluding warehouses associated with industrial use> | PB-29 | Basin 1 Drainage Improvements Phase II | [7 empty] | 175.0182 | City of Palm Bay | DEP | Basin 1 Drainage Improvements Phase 1 | Baffle box, modular wetlands, and upward filter. | BMP Treatment Train | Completed | 2017 |  |  | A | 175 | $250,000 | Not provided | DEP | DEP - $250,000 | S0876 | Structural | 2016 | Central Indian River Lagoon | Not provided | Not provided | Not provided | BMPTrains | yes | 18.5121 | 11.8743
26628 | Natural Lands | Central IRL | A | IR12-21 | 0.56 | 0.48 | 0.30463 | 7.7199 | 0.95274 | 2.3517 | 0.29023 | 3100 | Herbaceous Dry Prairie | PB-29 | Basin 1 Drainage Improvements Phase II | [7 empty] | 175.0182 | City of Palm Bay | DEP | Basin 1 Drainage Improvements Phase 1 | Baffle box, modular wetlands, and upward filter. | BMP Treatment Train | Completed | 2017 |  |  | A | 175 | $250,000 | Not provided | DEP | DEP - $250,000 | S0876 | Structural | 2016 | Central Indian River Lagoon | Not provided | Not provided | Not provided | BMPTrains | yes | 149.2338 | 1232.7832
26629 | City of Melbourne | Central IRL | A | IR12-21 | 0.56 | 0.48 | 0.31314 | 7.7199 | 0.95274 | 2.4174 | 0.29834 | 1750 | Governmental | PB-29 | Basin 1 Drainage Improvements Phase II | [7 empty] | 175.0182 | City of Palm Bay | DEP | Basin 1 Drainage Improvements Phase 1 | Baffle box, modular wetlands, and upward filter. | BMP Treatment Train | Completed | 2017 |  |  | A | 175 | $250,000 | Not provided | DEP | DEP - $250,000 | S0876 | Structural | 2016 | Central Indian River Lagoon | Not provided | Not provided | Not provided | BMPTrains | yes | 150.7669 | 1267.2168
26630 | City of Melbourne | Central IRL | A | IR12-21 | 0.56 | 0.48 | 0.019571 | 7.5869 | 1.0395 | 0.14849 | 0.020345 | 1720 | Religious | PB-29 | Basin 1 Drainage Improvements Phase II | [7 empty] | 175.0182 | City of Palm Bay | DEP | Basin 1 Drainage Improvements Phase 1 | Baffle box, modular wetlands, and upward filter. | BMP Treatment Train | Completed | 2017 |  |  | A | 175 | $250,000 | Not provided | DEP | DEP - $250,000 | S0876 | Structural | 2016 | Central Indian River Lagoon | Not provided | Not provided | Not provided | BMPTrains | yes | 46.8403 | 79.2027
26631 | City of Palm Bay | Central IRL | A | IR12-21 | 0.56 | 0.48 | 0.05161 | 7.5869 | 1.0395 | 0.39157 | 0.053651 | 1400 | Commercial and Services | PB-29 | Basin 1 Drainage Improvements Phase II | [7 empty] | 175.0182 | City of Palm Bay | DEP | Basin 1 Drainage Improvements Phase 1 | Baffle box, modular wetlands, and upward filter. | BMP Treatment Train | Completed | 2017 |  |  | A | 175 | $250,000 | Not provided | DEP | DEP - $250,000 | S0876 | Structural | 2016 | Central Indian River Lagoon | Not provided | Not provided | Not provided | BMPTrains | yes | 119.1883 | 208.8603
26632 | City of Palm Bay | Central IRL | A | IR12-21 | 0.56 | 0.48 | 0.27001 | 7.5869 | 1.0395 | 2.0485 | 0.28068 | 1420 | Wholesale Sales and Services <Excluding warehouses associated with industrial use> | PB-29 | Basin 1 Drainage Improvements Phase II | [7 empty] | 175.0182 | City of Palm Bay | DEP | Basin 1 Drainage Improvements Phase 1 | Baffle box, modular wetlands, and upward filter. | BMP Treatment Train | Completed | 2017 |  |  | A | 175 | $250,000 | Not provided | DEP | DEP - $250,000 | S0876 | Structural | 2016 | Central Indian River Lagoon | Not provided | Not provided | Not provided | BMPTrains | yes | 149.1967 | 1092.682
26633 | City of Melbourne | Central IRL | A | IR12-21 | 0.56 | 0.48 | 0.040904 | 7.6094 | 1.0203 | 0.31126 | 0.041736 | 1400 | Commercial and Services | PB-29 | Basin 1 Drainage Improvements Phase II | [7 empty] | 175.0182 | City of Palm Bay | DEP | Basin 1 Drainage Improvements Phase 1 | Baffle box, modular wetlands, and upward filter. | BMP Treatment Train | Completed | 2017 |  |  | A | 175 | $250,000 | Not provided | DEP | DEP - $250,000 | S0876 | Structural | 2016 | Central Indian River Lagoon | Not provided | Not provided | Not provided | BMPTrains | yes | 102.1255 | 165.5345
26634 | Agricultural Lands | Central IRL | A | IR12-21 | 0.56 | 0.48 | 0.011196 | 7.6094 | 1.0203 | 0.085194 | 0.011423 | 2110 | Improved Pasture | PB-29 | Basin 1 Drainage Improvements Phase II | [7 empty] | 175.0182 | City of Palm Bay | DEP | Basin 1 Drainage Improvements Phase 1 | Baffle box, modular wetlands, and upward filter. | BMP Treatment Train | Completed | 2017 |  |  | A | 175 | $250,000 | Not provided | DEP | DEP - $250,000 | S0876 | Structural | 2016 | Central Indian River Lagoon | Not provided | Not provided | Not provided | BMPTrains | yes | 35.4287 | 45.3081
26635 | City of Melbourne | Central IRL | A | IR12-21 | 0.56 | 0.48 | 0.43783 | 7.6094 | 1.0203 | 3.3316 | 0.44673 | 1420 | Wholesale Sales and Services <Excluding warehouses associated with industrial use> | PB-29 | Basin 1 Drainage Improvements Phase II | [7 empty] | 175.0182 | City of Palm Bay | DEP | Basin 1 Drainage Improvements Phase 1 | Baffle box, modular wetlands, and upward filter. | BMP Treatment Train | Completed | 2017 |  |  | A | 175 | $250,000 | Not provided | DEP | DEP - $250,000 | S0876 | Structural | 2016 | Central Indian River Lagoon | Not provided | Not provided | Not provided | BMPTrains | yes | 163.8994 | 1771.8353
26636 | City of Palm Bay | Central IRL | A | IR12-21 | 0.56 | 0.48 | 0.0065376 | 7.6094 | 1.0203 | 0.049747 | 0.0066705 | 1400 | Commercial and Services | PB-29 | Basin 1 Drainage Improvements Phase II | [7 empty] | 175.0182 | City of Palm Bay | DEP | Basin 1 Drainage Improvements Phase 1 | Baffle box, modular wetlands, and upward filter. | BMP Treatment Train | Completed | 2017 |  |  | A | 175 | $250,000 | Not provided | DEP | DEP - $250,000 | S0876 | Structural | 2016 | Central Indian River Lagoon | Not provided | Not provided | Not provided | BMPTrains | yes | 22.6332 | 26.4567
26637 | City of Palm Bay | Central IRL | A | IR12-21 | 0.56 | 0.48 | 0.063422 | 7.6094 | 1.0203 | 0.4826 | 0.064711 | 1420 | Wholesale Sales and Services <Excluding warehouses associated with industrial use> | PB-29 | Basin 1 Drainage Improvements Phase II | [7 empty] | 175.0182 | City of Palm Bay | DEP | Basin 1 Drainage Improvements Phase 1 | Baffle box, modular wetlands, and upward filter. | BMP Treatment Train | Completed | 2017 |  |  | A | 175 | $250,000 | Not provided | DEP | DEP - $250,000 | S0876 | Structural | 2016 | Central Indian River Lagoon | Not provided | Not provided | Not provided | BMPTrains | yes | 86.1548 | 256.6593
26638 | City of Palm Bay | Central IRL | A | IR12-21 | 0.56 | 0.48 | 0.011844 | 11.8727 | 1.5698 | 0.14062 | 0.018592 | 1550 | Other Light Industrial | PB-29 | Basin 1 Drainage Improvements Phase II | [7 empty] | 175.0182 | City of Palm Bay | DEP | Basin 1 Drainage Improvements Phase 1 | Baffle box, modular wetlands, and upward filter. | BMP Treatment Train | Completed | 2017 |  |  | A | 175 | $250,000 | Not provided | DEP | DEP - $250,000 | S0876 | Structural | 2016 | Central Indian River Lagoon | Not provided | Not provided | Not provided | BMPTrains | yes | 35.7862 | 47.9306
26639 | City of Palm Bay | Central IRL | A | IR12-21 | 0.56 | 0.48 | 0.064941 | 11.8727 | 1.5698 | 0.77103 | 0.10194 | 1420 | Wholesale Sales and Services <Excluding warehouses associated with industrial use> | PB-29 | Basin 1 Drainage Improvements Phase II | [7 empty] | 175.0182 | City of Palm Bay | DEP | Basin 1 Drainage Improvements Phase 1 | Baffle box, modular wetlands, and upward filter. | BMP Treatment Train | Completed | 2017 |  |  | A | 175 | $250,000 | Not provided | DEP | DEP - $250,000 | S0876 | Structural | 2016 | Central Indian River Lagoon | Not provided | Not provided | Not provided | BMPTrains | yes | 87.421 | 262.808
26640 | City of Melbourne | Central IRL | A | IR12-21 | 0.56 | 0.48 | 0.21611 | 9.9832 | 1.4804 | 2.1575 | 0.31993 | 1200 | Residential, Medium Density-Two-five dwellingunits per acre | PB-29 | Basin 1 Drainage Improvements Phase II | [7 empty] | 175.0182 | City of Palm Bay | DEP | Basin 1 Drainage Improvements Phase 1 | Baffle box, modular wetlands, and upward filter. | BMP Treatment Train | Completed | 2017 |  |  | A | 175 | $250,000 | Not provided | DEP | DEP - $250,000 | S0876 | Structural | 2016 | Central Indian River Lagoon | Not provided | Not provided | Not provided | BMPTrains | yes | 199.3821 | 874.5684
26641 | City of Melbourne | Central IRL | A | IR12-21 | 0.56 | 0.48 | 0.0052917 | 9.9832 | 1.4804 | 0.052828 | 0.0078339 | 1210 | Fixed Single Family Units | PB-29 | Basin 1 Drainage Improvements Phase II | [7 empty] | 175.0182 | City of Palm Bay | DEP | Basin 1 Drainage Improvements Phase 1 | Baffle box, modular wetlands, and upward filter. | BMP Treatment Train | Completed | 2017 |  |  | A | 175 | $250,000 | Not provided | DEP | DEP - $250,000 | S0876 | Structural | 2016 | Central Indian River Lagoon | Not provided | Not provided | Not provided | BMPTrains | yes | 38.9939 | 21.4148
26642 | City of Melbourne | Central IRL | A | IR12-21 | 0.56 | 0.48 | 0.16619 | 9.9832 | 1.4804 | 1.6591 | 0.24602 | 1210 | Fixed Single Family Units | PB-29 | Basin 1 Drainage Improvements Phase II | [7 empty] | 175.0182 | City of Palm Bay | DEP | Basin 1 Drainage Improvements Phase 1 | Baffle box, modular wetlands, and upward filter. | BMP Treatment Train | Completed | 2017 |  |  | A | 175 | $250,000 | Not provided | DEP | DEP - $250,000 | S0876 | Structural | 2016 | Central Indian River Lagoon | Not provided | Not provided | Not provided | BMPTrains | yes | 107.8867 | 672.5271
26643 | City of Melbourne | Central IRL | A | IR12-21 | 0.56 | 0.48 | 0.0068784 | 9.9832 | 1.4804 | 0.068669 | 0.010183 | 1210 | Fixed Single Family Units | PB-29 | Basin 1 Drainage Improvements Phase II | [7 empty] | 175.0182 | City of Palm Bay | DEP | Basin 1 Drainage Improvements Phase 1 | Baffle box, modular wetlands, and upward filter. | BMP Treatment Train | Completed | 2017 |  |  | A | 175 | $250,000 | Not provided | DEP | DEP - $250,000 | S0876 | Structural | 2016 | Central Indian River Lagoon | Not provided | Not provided | Not provided | BMPTrains | yes | 40.8336 | 27.8361
26644 | City of Melbourne | Central IRL | A | IR12-21 | 0.56 | 0.48 | 0.16195 | 9.9832 | 1.4804 | 1.6167 | 0.23975 | 1210 | Fixed Single Family Units | PB-29 | Basin 1 Drainage Improvements Phase II | [7 empty] | 175.0182 | City of Palm Bay | DEP | Basin 1 Drainage Improvements Phase 1 | Baffle box, modular wetlands, and upward filter. | BMP Treatment Train | Completed | 2017 |  |  | A | 175 | $250,000 | Not provided | DEP | DEP - $250,000 | S0876 | Structural | 2016 | Central Indian River Lagoon | Not provided | Not provided | Not provided | BMPTrains | yes | 106.6121 | 655.3755
26645 | City of Melbourne | Central IRL | A | IR12-21 | 0.56 | 0.48 | 0.0033218 | 9.9832 | 1.4804 | 0.033162 | 0.0049176 | 1210 | Fixed Single Family Units | PB-29 | Basin 1 Drainage Improvements Phase II | [7 empty] | 175.0182 | City of Palm Bay | DEP | Basin 1 Drainage Improvements Phase 1 | Baffle box, modular wetlands, and upward filter. | BMP Treatment Train | Completed | 2017 |  |  | A | 175 | $250,000 | Not provided | DEP | DEP - $250,000 | S0876 | Structural | 2016 | Central Indian River Lagoon | Not provided | Not provided | Not provided | BMPTrains | yes | 19.6231 | 13.443
26646 | City of Melbourne | Central IRL | A | IR12-21 | 0.56 | 0.48 | 0.058029 | 9.9832 | 1.4804 | 0.57932 | 0.085906 | 1210 | Fixed Single Family Units | PB-29 | Basin 1 Drainage Improvements Phase II | [7 empty] | 175.0182 | City of Palm Bay | DEP | Basin 1 Drainage Improvements Phase 1 | Baffle box, modular wetlands, and upward filter. | BMP Treatment Train | Completed | 2017 |  |  | A | 175 | $250,000 | Not provided | DEP | DEP - $250,000 | S0876 | Structural | 2016 | Central Indian River Lagoon | Not provided | Not provided | Not provided | BMPTrains | yes | 81.4853 | 234.8351
26647 | City of Melbourne | Central IRL | A | IR12-21 | 0.56 | 0.48 | 0.21916 | 8.982 | 1.2487 | 1.9685 | 0.27365 | 1200 | Residential, Medium Density-Two-five dwellingunits per acre | PB-29 | Basin 1 Drainage Improvements Phase II | [7 empty] | 175.0182 | City of Palm Bay | DEP | Basin 1 Drainage Improvements Phase 1 | Baffle box, modular wetlands, and upward filter. | BMP Treatment Train | Completed | 2017 |  |  | A | 175 | $250,000 | Not provided | DEP | DEP - $250,000 | S0876 | Structural | 2016 | Central Indian River Lagoon | Not provided | Not provided | Not provided | BMPTrains | yes | 200.9763 | 886.8961
26648 | City of Melbourne | Central IRL | A | IR12-21 | 0.56 | 0.48 | 0.001608 | 8.982 | 1.2487 | 0.014443 | 0.0020079 | 1210 | Fixed Single Family Units | PB-29 | Basin 1 Drainage Improvements Phase II | [7 empty] | 175.0182 | City of Palm Bay | DEP | Basin 1 Drainage Improvements Phase 1 | Baffle box, modular wetlands, and upward filter. | BMP Treatment Train | Completed | 2017 |  |  | A | 175 | $250,000 | Not provided | DEP | DEP - $250,000 | S0876 | Structural | 2016 | Central Indian River Lagoon | Not provided | Not provided | Not provided | BMPTrains | yes | 23.5212 | 6.5075
26649 | City of Melbourne | Central IRL | A | IR12-21 | 0.56 | 0.48 | 0.0035492 | 8.982 | 1.2487 | 0.031879 | 0.0044318 | 1210 | Fixed Single Family Units | PB-29 | Basin 1 Drainage Improvements Phase II | [7 empty] | 175.0182 | City of Palm Bay | DEP | Basin 1 Drainage Improvements Phase 1 | Baffle box, modular wetlands, and upward filter. | BMP Treatment Train | Completed | 2017 |  |  | A | 175 | $250,000 | Not provided | DEP | DEP - $250,000 | S0876 | Structural | 2016 | Central Indian River Lagoon | Not provided | Not provided | Not provided | BMPTrains | yes | 38.0928 | 14.3632
26650 | City of Melbourne | Central IRL | A | IR12-21 | 0.56 | 0.48 | 0.0041665 | 8.982 | 1.2487 | 0.037423 | 0.0052026 | 1210 | Fixed Single Family Units | PB-29 | Basin 1 Drainage Improvements Phase II | [7 empty] | 175.0182 | City of Palm Bay | DEP | Basin 1 Drainage Improvements Phase 1 | Baffle box, modular wetlands, and upward filter. | BMP Treatment Train | Completed | 2017 |  |  | A | 175 | $250,000 | Not provided | DEP | DEP - $250,000 | S0876 | Structural | 2016 | Central Indian River Lagoon | Not provided | Not provided | Not provided | BMPTrains | yes | 38.3383 | 16.8611
26651 | City of Melbourne | Central IRL | A | IR12-21 | 0.56 | 0.48 | 0.38928 | 8.982 | 1.2487 | 3.4965 | 0.48609 | 1750 | Governmental | PB-29 | Basin 1 Drainage Improvements Phase II | [7 empty] | 175.0182 | City of Palm Bay | DEP | Basin 1 Drainage Improvements Phase 1 | Baffle box, modular wetlands, and upward filter. | BMP Treatment Train | Completed | 2017 |  |  | A | 175 | $250,000 | Not provided | DEP | DEP - $250,000 | S0876 | Structural | 2016 | Central Indian River Lagoon | Not provided | Not provided | Not provided | BMPTrains | yes | 159.5154 | 1575.372
26652 | City of Palm Bay | Central IRL | A | IR12-21 | 0.56 | 0.48 | 0.037638 | 9.9351 | 1.3808 | 0.37394 | 0.05197 | 1200 | Residential, Medium Density-Two-five dwellingunits per acre | PB-29 | Basin 1 Drainage Improvements Phase II | [7 empty] | 175.0182 | City of Palm Bay | DEP | Basin 1 Drainage Improvements Phase 1 | Baffle box, modular wetlands, and upward filter. | BMP Treatment Train | Completed | 2017 |  |  | A | 175 | $250,000 | Not provided | DEP | DEP - $250,000 | S0876 | Structural | 2016 | Central Indian River Lagoon | Not provided | Not provided | Not provided | BMPTrains | yes | 65.7124 | 152.316
26653 | City of Palm Bay | Central IRL | A | IR12-21 | 0.56 | 0.48 | 0.060648 | 9.9351 | 1.3808 | 0.60254 | 0.083742 | 1400 | Commercial and Services | PB-29 | Basin 1 Drainage Improvements Phase II | [7 empty] | 175.0182 | City of Palm Bay | DEP | Basin 1 Drainage Improvements Phase 1 | Baffle box, modular wetlands, and upward filter. | BMP Treatment Train | Completed | 2017 |  |  | A | 175 | $250,000 | Not provided | DEP | DEP - $250,000 | S0876 | Structural | 2016 | Central Indian River Lagoon | Not provided | Not provided | Not provided | BMPTrains | yes | 70.913 | 245.4327
26654 | City of Palm Bay | Central IRL | A | IR12-21 | 0.56 | 0.48 | 0.0474 | 9.9351 | 1.3808 | 0.47092 | 0.065449 | 1420 | Wholesale Sales and Services <Excluding warehouses associated with industrial use> | PB-29 | Basin 1 Drainage Improvements Phase II | [7 empty] | 175.0182 | City of Palm Bay | DEP | Basin 1 Drainage Improvements Phase 1 | Baffle box, modular wetlands, and upward filter. | BMP Treatment Train | Completed | 2017 |  |  | A | 175 | $250,000 | Not provided | DEP | DEP - $250,000 | S0876 | Structural | 2016 | Central Indian River Lagoon | Not provided | Not provided | Not provided | BMPTrains | yes | 59.2888 | 191.8191
26655 | City of Palm Bay | Central IRL | A | IR12-21 | 0.56 | 0.48 | 0.12235 | 9.9351 | 1.3808 | 1.2156 | 0.16894 | 1210 | Fixed Single Family Units | PB-29 | Basin 1 Drainage Improvements Phase II | [7 empty] | 175.0182 | City of Palm Bay | DEP | Basin 1 Drainage Improvements Phase 1 | Baffle box, modular wetlands, and upward filter. | BMP Treatment Train | Completed | 2017 |  |  | A | 175 | $250,000 | Not provided | DEP | DEP - $250,000 | S0876 | Structural | 2016 | Central Indian River Lagoon | Not provided | Not provided | Not provided | BMPTrains | yes | 92.0102 | 495.1459
26656 | City of Palm Bay | Central IRL | A | IR12-21 | 0.56 | 0.48 | 0.0023254 | 9.9351 | 1.3808 | 0.023103 | 0.0032108 | 1210 | Fixed Single Family Units | PB-29 | Basin 1 Drainage Improvements Phase II | [7 empty] | 175.0182 | City of Palm Bay | DEP | Basin 1 Drainage Improvements Phase 1 | Baffle box, modular wetlands, and upward filter. | BMP Treatment Train | Completed | 2017 |  |  | A | 175 | $250,000 | Not provided | DEP | DEP - $250,000 | S0876 | Structural | 2016 | Central Indian River Lagoon | Not provided | Not provided | Not provided | BMPTrains | yes | 20.3505 | 9.4104
26657 | Natural Lands | Central IRL | A | IR12-21 | 0.56 | 0.48 | 0.61776 | 6.4971 | 0.52368 | 4.0137 | 0.32351 | 4110 | Pine flatwoods | PB-29 | Basin 1 Drainage Improvements Phase II | [7 empty] | 175.0182 | City of Palm Bay | DEP | Basin 1 Drainage Improvements Phase 1 | Baffle box, modular wetlands, and upward filter. | BMP Treatment Train | Completed | 2017 |  |  | A | 175 | $250,000 | Not provided | DEP | DEP - $250,000 | S0876 | Structural | 2016 | Central Indian River Lagoon | Not provided | Not provided | Not provided | BMPTrains | yes | 200 | 2500
26658 | City of Melbourne | Central IRL | A | IR12-21 | 0.56 | 0.48 | 0.014878 | 8.567 | 1.2443 | 0.12746 | 0.018513 | 1720 | Religious | PB-29 | Basin 1 Drainage Improvements Phase II | [7 empty] | 175.0182 | City of Palm Bay | DEP | Basin 1 Drainage Improvements Phase 1 | Baffle box, modular wetlands, and upward filter. | BMP Treatment Train | Completed | 2017 |  |  | A | 175 | $250,000 | Not provided | DEP | DEP - $250,000 | S0876 | Structural | 2016 | Central Indian River Lagoon | Not provided | Not provided | Not provided | BMPTrains | yes | 40.84 | 60.2104
26659 | City of Palm Bay | Central IRL | A | IR12-21 | 0.56 | 0.48 | 0.05992 | 8.567 | 1.2443 | 0.51333 | 0.074559 | 1400 | Commercial and Services | PB-29 | Basin 1 Drainage Improvements Phase II | [7 empty] | 175.0182 | City of Palm Bay | DEP | Basin 1 Drainage Improvements Phase 1 | Baffle box, modular wetlands, and upward filter. | BMP Treatment Train | Completed | 2017 |  |  | A | 175 | $250,000 | Not provided | DEP | DEP - $250,000 | S0876 | Structural | 2016 | Central Indian River Lagoon | Not provided | Not provided | Not provided | BMPTrains | yes | 120.5334 | 242.4879
26660 | City of Palm Bay | Central IRL | A | IR12-21 | 0.56 | 0.48 | 0.0002808 | 8.567 | 1.2443 | 0.0024056 | 0.00034941 | 1750 | Governmental | PB-29 | Basin 1 Drainage Improvements Phase II | [7 empty] | 175.0182 | City of Palm Bay | DEP | Basin 1 Drainage Improvements Phase 1 | Baffle box, modular wetlands, and upward filter. | BMP Treatment Train | Completed | 2017 |  |  | A | 175 | $250,000 | Not provided | DEP | DEP - $250,000 | S0876 | Structural | 2016 | Central Indian River Lagoon | Not provided | Not provided | Not provided | BMPTrains | yes | 28.5664 | 1.1364
26661 | City of Palm Bay | Central IRL | A | IR12-21 | 0.56 | 0.48 | 0.29286 | 8.567 | 1.2443 | 2.5089 | 0.36441 | 1420 | Wholesale Sales and Services <Excluding warehouses associated with industrial use> | PB-29 | Basin 1 Drainage Improvements Phase II | [7 empty] | 175.0182 | City of Palm Bay | DEP | Basin 1 Drainage Improvements Phase 1 | Baffle box, modular wetlands, and upward filter. | BMP Treatment Train | Completed | 2017 |  |  | A | 175 | $250,000 | Not provided | DEP | DEP - $250,000 | S0876 | Structural | 2016 | Central Indian River Lagoon | Not provided | Not provided | Not provided | BMPTrains | yes | 152.7816 | 1185.1455
26662 | City of Palm Bay | Central IRL | A | IR12-21 | 0.56 | 0.48 | 0.26867 | 9.5455 | 1.4029 | 2.5646 | 0.37691 | 1200 | Residential, Medium Density-Two-five dwellingunits per acre | PB-29 | Basin 1 Drainage Improvements Phase II | [7 empty] | 175.0182 | City of Palm Bay | DEP | Basin 1 Drainage Improvements Phase 1 | Baffle box, modular wetlands, and upward filter. | BMP Treatment Train | Completed | 2017 |  |  | A | 175 | $250,000 | Not provided | DEP | DEP - $250,000 | S0876 | Structural | 2016 | Central Indian River Lagoon | Not provided | Not provided | Not provided | BMPTrains | yes | 166.3594 | 1087.2625
26663 | City of Palm Bay | Central IRL | A | IR12-21 | 0.56 | 0.48 | 0.00020984 | 9.5455 | 1.4029 | 0.002003 | 0.00029438 | 1210 | Fixed Single Family Units | PB-29 | Basin 1 Drainage Improvements Phase II | [7 empty] | 175.0182 | City of Palm Bay | DEP | Basin 1 Drainage Improvements Phase 1 | Baffle box, modular wetlands, and upward filter. | BMP Treatment Train | Completed | 2017 |  |  | A | 175 | $250,000 | Not provided | DEP | DEP - $250,000 | S0876 | Structural | 2016 | Central Indian River Lagoon | Not provided | Not provided | Not provided | BMPTrains | yes | 4.4498 | 0.84919
26664 | City of Palm Bay | Central IRL | A | IR12-21 | 0.56 | 0.48 | 0.085358 | 9.5455 | 1.4029 | 0.81479 | 0.11975 | 1210 | Fixed Single Family Units | PB-29 | Basin 1 Drainage Improvements Phase II | [7 empty] | 175.0182 | City of Palm Bay | DEP | Basin 1 Drainage Improvements Phase 1 | Baffle box, modular wetlands, and upward filter. | BMP Treatment Train | Completed | 2017 |  |  | A | 175 | $250,000 | Not provided | DEP | DEP - $250,000 | S0876 | Structural | 2016 | Central Indian River Lagoon | Not provided | Not provided | Not provided | BMPTrains | yes | 74.5196 | 345.4327
26665 | City of Palm Bay | Central IRL | A | IR12-21 | 0.56 | 0.48 | 0.06479 | 9.5455 | 1.4029 | 0.61845 | 0.090893 | 1210 | Fixed Single Family Units | PB-29 | Basin 1 Drainage Improvements Phase II | [7 empty] | 175.0182 | City of Palm Bay | DEP | Basin 1 Drainage Improvements Phase 1 | Baffle box, modular wetlands, and upward filter. | BMP Treatment Train | Completed | 2017 |  |  | A | 175 | $250,000 | Not provided | DEP | DEP - $250,000 | S0876 | Structural | 2016 | Central Indian River Lagoon | Not provided | Not provided | Not provided | BMPTrains | yes | 64.2588 | 262.1959
26666 | City of Palm Bay | Central IRL | A | IR12-21 | 0.56 | 0.48 | 0.0014164 | 9.5455 | 1.4029 | 0.013521 | 0.0019871 | 1210 | Fixed Single Family Units | PB-29 | Basin 1 Drainage Improvements Phase II | [7 empty] | 175.0182 | City of Palm Bay | DEP | Basin 1 Drainage Improvements Phase 1 | Baffle box, modular wetlands, and upward filter. | BMP Treatment Train | Completed | 2017 |  |  | A | 175 | $250,000 | Not provided | DEP | DEP - $250,000 | S0876 | Structural | 2016 | Central Indian River Lagoon | Not provided | Not provided | Not provided | BMPTrains | yes | 11.6145 | 5.7321
26667 | City of Palm Bay | Central IRL | A | IR12-21 | 0.56 | 0.48 | 0.053999 | 9.5455 | 1.4029 | 0.51545 | 0.075754 | 1210 | Fixed Single Family Units | PB-29 | Basin 1 Drainage Improvements Phase II | [7 empty] | 175.0182 | City of Palm Bay | DEP | Basin 1 Drainage Improvements Phase 1 | Baffle box, modular wetlands, and upward filter. | BMP Treatment Train | Completed | 2017 |  |  | A | 175 | $250,000 | Not provided | DEP | DEP - $250,000 | S0876 | Structural | 2016 | Central Indian River Lagoon | Not provided | Not provided | Not provided | BMPTrains | yes | 63.3381 | 218.5257
26668 | City of Palm Bay | Central IRL | A | IR12-21 | 0.56 | 0.48 | 0.0018116 | 9.5455 | 1.4029 | 0.017292 | 0.0025414 | 1210 | Fixed Single Family Units | PB-29 | Basin 1 Drainage Improvements Phase II | [7 empty] | 175.0182 | City of Palm Bay | DEP | Basin 1 Drainage Improvements Phase 1 | Baffle box, modular wetlands, and upward filter. | BMP Treatment Train | Completed | 2017 |  |  | A | 175 | $250,000 | Not provided | DEP | DEP - $250,000 | S0876 | Structural | 2016 | Central Indian River Lagoon | Not provided | Not provided | Not provided | BMPTrains | yes | 13.0615 | 7.3311
26669 | City of Melbourne | Central IRL | A | IR12-21 | 0.56 | 0.48 | 0.074279 | 9.5759 | 1.3991 | 0.71129 | 0.10392 | 1200 | Residential, Medium Density-Two-five dwellingunits per acre | PB-29 | Basin 1 Drainage Improvements Phase II | [7 empty] | 175.0182 | City of Palm Bay | DEP | Basin 1 Drainage Improvements Phase 1 | Baffle box, modular wetlands, and upward filter. | BMP Treatment Train | Completed | 2017 |  |  | A | 175 | $250,000 | Not provided | DEP | DEP - $250,000 | S0876 | Structural | 2016 | Central Indian River Lagoon | Not provided | Not provided | Not provided | BMPTrains | yes | 200.8584 | 300.5982
26670 | City of Melbourne | Central IRL | A | IR12-21 | 0.56 | 0.48 | 0.38643 | 9.5759 | 1.3991 | 3.7004 | 0.54064 | 1210 | Fixed Single Family Units | PB-29 | Basin 1 Drainage Improvements Phase II | [7 empty] | 175.0182 | City of Palm Bay | DEP | Basin 1 Drainage Improvements Phase 1 | Baffle box, modular wetlands, and upward filter. | BMP Treatment Train | Completed | 2017 |  |  | A | 175 | $250,000 | Not provided | DEP | DEP - $250,000 | S0876 | Structural | 2016 | Central Indian River Lagoon | Not provided | Not provided | Not provided | BMPTrains | yes | 158.2076 | 1563.8285
26671 | City of Melbourne | Central IRL | A | IR12-21 | 0.56 | 0.48 | 0.087511 | 9.5759 | 1.3991 | 0.838 | 0.12243 | 1210 | Fixed Single Family Units | PB-29 | Basin 1 Drainage Improvements Phase II | [7 empty] | 175.0182 | City of Palm Bay | DEP | Basin 1 Drainage Improvements Phase 1 | Baffle box, modular wetlands, and upward filter. | BMP Treatment Train | Completed | 2017 |  |  | A | 175 | $250,000 | Not provided | DEP | DEP - $250,000 | S0876 | Structural | 2016 | Central Indian River Lagoon | Not provided | Not provided | Not provided | BMPTrains | yes | 97.4152 | 354.1447
26672 | City of Melbourne | Central IRL | A | IR12-21 | 0.56 | 0.48 | 0.069543 | 9.5759 | 1.3991 | 0.66593 | 0.097294 | 1750 | Governmental | PB-29 | Basin 1 Drainage Improvements Phase II | [7 empty] | 175.0182 | City of Palm Bay | DEP | Basin 1 Drainage Improvements Phase 1 | Baffle box, modular wetlands, and upward filter. | BMP Treatment Train | Completed | 2017 |  |  | A | 175 | $250,000 | Not provided | DEP | DEP - $250,000 | S0876 | Structural | 2016 | Central Indian River Lagoon | Not provided | Not provided | Not provided | BMPTrains | yes | 108.3462 | 281.4286
26673 | Natural Lands | Central IRL | A | IR12-21 | 0.56 | 0.48 | 0.2066 | 6.9495 | 0.67957 | 1.4358 | 0.1404 | 4110 | Pine flatwoods | PB-29 | Basin 1 Drainage Improvements Phase II | [7 empty] | 175.0182 | City of Palm Bay | DEP | Basin 1 Drainage Improvements Phase 1 | Baffle box, modular wetlands, and upward filter. | BMP Treatment Train | Completed | 2017 |  |  | A | 175 | $250,000 | Not provided | DEP | DEP - $250,000 | S0876 | Structural | 2016 | Central Indian River Lagoon | Not provided | Not provided | Not provided | BMPTrains | yes | 129.7117 | 836.0834
26674 | City of Palm Bay | Central IRL | A | IR12-21 | 0.56 | 0.48 | 0.019537 | 6.9495 | 0.67957 | 0.13577 | 0.013277 | 8140 | Roads and Highways | PB-29 | Basin 1 Drainage Improvements Phase II | [7 empty] | 175.0182 | City of Palm Bay | DEP | Basin 1 Drainage Improvements Phase 1 | Baffle box, modular wetlands, and upward filter. | BMP Treatment Train | Completed | 2017 |  |  | A | 175 | $250,000 | Not provided | DEP | DEP - $250,000 | S0876 | Structural | 2016 | Central Indian River Lagoon | Not provided | Not provided | Not provided | BMPTrains | yes | 71.2152 | 79.0651
26675 | City of Palm Bay | Central IRL | A | IR12-21 | 0.56 | 0.48 | 0.37731 | 9.5759 | 1.4151 | 3.6131 | 0.53393 | 1200 | Residential, Medium Density-Two-five dwellingunits per acre | PB-29 | Basin 1 Drainage Improvements Phase II | [7 empty] | 175.0182 | City of Palm Bay | DEP | Basin 1 Drainage Improvements Phase 1 | Baffle box, modular wetlands, and upward filter. | BMP Treatment Train | Completed | 2017 |  |  | A | 175 | $250,000 | Not provided | DEP | DEP - $250,000 | S0876 | Structural | 2016 | Central Indian River Lagoon | Not provided | Not provided | Not provided | BMPTrains | yes | 154.6558 | 1526.9322
26676 | City of Palm Bay | Central IRL | A | IR12-21 | 0.56 | 0.48 | 1.4074e-05 | 9.5759 | 1.4151 | 0.00013477 | 1.9916e-05 | 1330 | Residential, High density; Multiple Dwelling Units, Low Rise <Two stories or less> | PB-29 | Basin 1 Drainage Improvements Phase II | [7 empty] | 175.0182 | City of Palm Bay | DEP | Basin 1 Drainage Improvements Phase 1 | Baffle box, modular wetlands, and upward filter. | BMP Treatment Train | Completed | 2017 |  |  | A | 175 | $250,000 | Not provided | DEP | DEP - $250,000 | S0876 | Structural | 2016 | Central Indian River Lagoon | Not provided | Not provided | Not provided | BMPTrains | yes | 1.2431 | 0.056957
26677 | City of Palm Bay | Central IRL | A | IR12-21 | 0.56 | 0.48 | 0.010643 | 9.5759 | 1.4151 | 0.10191 | 0.01506 | 1330 | Residential, High density; Multiple Dwelling Units, Low Rise <Two stories or less> | PB-29 | Basin 1 Drainage Improvements Phase II | [7 empty] | 175.0182 | City of Palm Bay | DEP | Basin 1 Drainage Improvements Phase 1 | Baffle box, modular wetlands, and upward filter. | BMP Treatment Train | Completed | 2017 |  |  | A | 175 | $250,000 | Not provided | DEP | DEP - $250,000 | S0876 | Structural | 2016 | Central Indian River Lagoon | Not provided | Not provided | Not provided | BMPTrains | yes | 31.1508 | 43.0687
26678 | City of Palm Bay | Central IRL | A | IR12-21 | 0.56 | 0.48 | 0.08526 | 9.5759 | 1.4151 | 0.81644 | 0.12065 | 1210 | Fixed Single Family Units | PB-29 | Basin 1 Drainage Improvements Phase II | [7 empty] | 175.0182 | City of Palm Bay | DEP | Basin 1 Drainage Improvements Phase 1 | Baffle box, modular wetlands, and upward filter. | BMP Treatment Train | Completed | 2017 |  |  | A | 175 | $250,000 | Not provided | DEP | DEP - $250,000 | S0876 | Structural | 2016 | Central Indian River Lagoon | Not provided | Not provided | Not provided | BMPTrains | yes | 74.0764 | 345.0353
26679 | City of Palm Bay | Central IRL | A | IR12-21 | 0.56 | 0.48 | 0.010612 | 9.5759 | 1.4151 | 0.10162 | 0.015017 | 1210 | Fixed Single Family Units | PB-29 | Basin 1 Drainage Improvements Phase II | [7 empty] | 175.0182 | City of Palm Bay | DEP | Basin 1 Drainage Improvements Phase 1 | Baffle box, modular wetlands, and upward filter. | BMP Treatment Train | Completed | 2017 |  |  | A | 175 | $250,000 | Not provided | DEP | DEP - $250,000 | S0876 | Structural | 2016 | Central Indian River Lagoon | Not provided | Not provided | Not provided | BMPTrains | yes | 31.7905 | 42.9446
26680 | City of Palm Bay | Central IRL | A | IR12-21 | 0.56 | 0.48 | 0.12838 | 9.5759 | 1.4151 | 1.2294 | 0.18167 | 1210 | Fixed Single Family Units | PB-29 | Basin 1 Drainage Improvements Phase II | [7 empty] | 175.0182 | City of Palm Bay | DEP | Basin 1 Drainage Improvements Phase 1 | Baffle box, modular wetlands, and upward filter. | BMP Treatment Train | Completed | 2017 |  |  | A | 175 | $250,000 | Not provided | DEP | DEP - $250,000 | S0876 | Structural | 2016 | Central Indian River Lagoon | Not provided | Not provided | Not provided | BMPTrains | yes | 101.1666 | 519.5543
26681 | City of Palm Bay | Central IRL | A | IR12-21 | 0.56 | 0.48 | 0.00011229 | 9.5759 | 1.4151 | 0.0010753 | 0.0001589 | 1210 | Fixed Single Family Units | PB-29 | Basin 1 Drainage Improvements Phase II | [7 empty] | 175.0182 | City of Palm Bay | DEP | Basin 1 Drainage Improvements Phase 1 | Baffle box, modular wetlands, and upward filter. | BMP Treatment Train | Completed | 2017 |  |  | A | 175 | $250,000 | Not provided | DEP | DEP - $250,000 | S0876 | Structural | 2016 | Central Indian River Lagoon | Not provided | Not provided | Not provided | BMPTrains | yes | 3.2566 | 0.45441
26682 | City of Palm Bay | Central IRL | A | IR12-21 | 0.56 | 0.48 | 0.0054248 | 9.5759 | 1.4151 | 0.051948 | 0.0076765 | 1750 | Governmental | PB-29 | Basin 1 Drainage Improvements Phase II | [7 empty] | 175.0182 | City of Palm Bay | DEP | Basin 1 Drainage Improvements Phase 1 | Baffle box, modular wetlands, and upward filter. | BMP Treatment Train | Completed | 2017 |  |  | A | 175 | $250,000 | Not provided | DEP | DEP - $250,000 | S0876 | Structural | 2016 | Central Indian River Lagoon | Not provided | Not provided | Not provided | BMPTrains | yes | 24.427 | 21.9535
26683 | City of Melbourne | Central IRL | A | IR12-21 | 0.56 | 0.48 | 0.15489 | 9.2909 | 1.4717 | 1.439 | 0.22795 | 1200 | Residential, Medium Density-Two-five dwellingunits per acre | PB-29 | Basin 1 Drainage Improvements Phase II | [7 empty] | 175.0182 | City of Palm Bay | DEP | Basin 1 Drainage Improvements Phase 1 | Baffle box, modular wetlands, and upward filter. | BMP Treatment Train | Completed | 2017 |  |  | A | 175 | $250,000 | Not provided | DEP | DEP - $250,000 | S0876 | Structural | 2016 | Central Indian River Lagoon | Not provided | Not provided | Not provided | BMPTrains | yes | 124.9174 | 626.805
26684 | Agricultural Lands | Central IRL | A | IR12-21 | 0.56 | 0.48 | 0.46231 | 9.2909 | 1.4717 | 4.2953 | 0.68039 | 2110 | Improved Pasture | PB-29 | Basin 1 Drainage Improvements Phase II | [7 empty] | 175.0182 | City of Palm Bay | DEP | Basin 1 Drainage Improvements Phase 1 | Baffle box, modular wetlands, and upward filter. | BMP Treatment Train | Completed | 2017 |  |  | A | 175 | $250,000 | Not provided | DEP | DEP - $250,000 | S0876 | Structural | 2016 | Central Indian River Lagoon | Not provided | Not provided | Not provided | BMPTrains | yes | 174.8426 | 1870.891
26685 | City of Melbourne | Central IRL | A | IR12-21 | 0.56 | 0.48 | 0.00034856 | 9.2909 | 1.4717 | 0.0032384 | 0.00051298 | 1210 | Fixed Single Family Units | PB-29 | Basin 1 Drainage Improvements Phase II | [7 empty] | 175.0182 | City of Palm Bay | DEP | Basin 1 Drainage Improvements Phase 1 | Baffle box, modular wetlands, and upward filter. | BMP Treatment Train | Completed | 2017 |  |  | A | 175 | $250,000 | Not provided | DEP | DEP - $250,000 | S0876 | Structural | 2016 | Central Indian River Lagoon | Not provided | Not provided | Not provided | BMPTrains | yes | 12.5979 | 1.4106
26686 | City of Melbourne | Central IRL | A | IR12-21 | 0.56 | 0.48 | 0.00022077 | 9.2909 | 1.4717 | 0.0020512 | 0.00032492 | 1210 | Fixed Single Family Units | PB-29 | Basin 1 Drainage Improvements Phase II | [7 empty] | 175.0182 | City of Palm Bay | DEP | Basin 1 Drainage Improvements Phase 1 | Baffle box, modular wetlands, and upward filter. | BMP Treatment Train | Completed | 2017 |  |  | A | 175 | $250,000 | Not provided | DEP | DEP - $250,000 | S0876 | Structural | 2016 | Central Indian River Lagoon | Not provided | Not provided | Not provided | BMPTrains | yes | 17.36 | 0.89344
26687 | City of Melbourne | Central IRL | A | IR12-21 | 0.56 | 0.48 | 0.077645 | 9.5075 | 1.3959 | 0.73821 | 0.10839 | 1200 | Residential, Medium Density-Two-five dwellingunits per acre | PB-29 | Basin 1 Drainage Improvements Phase II | [7 empty] | 175.0182 | City of Palm Bay | DEP | Basin 1 Drainage Improvements Phase 1 | Baffle box, modular wetlands, and upward filter. | BMP Treatment Train | Completed | 2017 |  |  | A | 175 | $250,000 | Not provided | DEP | DEP - $250,000 | S0876 | Structural | 2016 | Central Indian River Lagoon | Not provided | Not provided | Not provided | BMPTrains | yes | 99.6553 | 314.2178
26688 | City of Melbourne | Central IRL | A | IR12-21 | 0.56 | 0.48 | 0.27488 | 9.5075 | 1.3959 | 2.6134 | 0.38371 | 1210 | Fixed Single Family Units | PB-29 | Basin 1 Drainage Improvements Phase II | [7 empty] | 175.0182 | City of Palm Bay | DEP | Basin 1 Drainage Improvements Phase 1 | Baffle box, modular wetlands, and upward filter. | BMP Treatment Train | Completed | 2017 |  |  | A | 175 | $250,000 | Not provided | DEP | DEP - $250,000 | S0876 | Structural | 2016 | Central Indian River Lagoon | Not provided | Not provided | Not provided | BMPTrains | yes | 143.0032 | 1112.3902
26689 | City of Melbourne | Central IRL | A | IR12-21 | 0.56 | 0.48 | 0.018783 | 9.5075 | 1.3959 | 0.17858 | 0.026219 | 1210 | Fixed Single Family Units | PB-29 | Basin 1 Drainage Improvements Phase II | [7 empty] | 175.0182 | City of Palm Bay | DEP | Basin 1 Drainage Improvements Phase 1 | Baffle box, modular wetlands, and upward filter. | BMP Treatment Train | Completed | 2017 |  |  | A | 175 | $250,000 | Not provided | DEP | DEP - $250,000 | S0876 | Structural | 2016 | Central Indian River Lagoon | Not provided | Not provided | Not provided | BMPTrains | yes | 65.1965 | 76.011
26690 | City of Palm Bay | Central IRL | A | IR12-21 | 0.56 | 0.48 | 0.025667 | 9.5075 | 1.3959 | 0.24403 | 0.035829 | 1200 | Residential, Medium Density-Two-five dwellingunits per acre | PB-29 | Basin 1 Drainage Improvements Phase II | [7 empty] | 175.0182 | City of Palm Bay | DEP | Basin 1 Drainage Improvements Phase 1 | Baffle box, modular wetlands, and upward filter. | BMP Treatment Train | Completed | 2017 |  |  | A | 175 | $250,000 | Not provided | DEP | DEP - $250,000 | S0876 | Structural | 2016 | Central Indian River Lagoon | Not provided | Not provided | Not provided | BMPTrains | yes | 43.9259 | 103.8709
26691 | Natural Lands | Central IRL | A | IR12-21 | 0.56 | 0.48 | 0.00091291 | 9.5075 | 1.3959 | 0.0086795 | 0.0012743 | 3100 | Herbaceous Dry Prairie | PB-29 | Basin 1 Drainage Improvements Phase II | [7 empty] | 175.0182 | City of Palm Bay | DEP | Basin 1 Drainage Improvements Phase 1 | Baffle box, modular wetlands, and upward filter. | BMP Treatment Train | Completed | 2017 |  |  | A | 175 | $250,000 | Not provided | DEP | DEP - $250,000 | S0876 | Structural | 2016 | Central Indian River Lagoon | Not provided | Not provided | Not provided | BMPTrains | yes | 11.9481 | 3.6944
26692 | City of Palm Bay | Central IRL | A | IR12-21 | 0.56 | 0.48 | 0.06792 | 9.5075 | 1.3959 | 0.64575 | 0.09481 | 1210 | Fixed Single Family Units | PB-29 | Basin 1 Drainage Improvements Phase II | [7 empty] | 175.0182 | City of Palm Bay | DEP | Basin 1 Drainage Improvements Phase 1 | Baffle box, modular wetlands, and upward filter. | BMP Treatment Train | Completed | 2017 |  |  | A | 175 | $250,000 | Not provided | DEP | DEP - $250,000 | S0876 | Structural | 2016 | Central Indian River Lagoon | Not provided | Not provided | Not provided | BMPTrains | yes | 79.3183 | 274.8615
26693 | City of Melbourne | Central IRL | A | IR12-21 | 0.56 | 0.48 | 0.081468 | 9.9739 | 1.479 | 0.81256 | 0.12049 | 1200 | Residential, Medium Density-Two-five dwellingunits per acre | PB-29 | Basin 1 Drainage Improvements Phase II | [7 empty] | 175.0182 | City of Palm Bay | DEP | Basin 1 Drainage Improvements Phase 1 | Baffle box, modular wetlands, and upward filter. | BMP Treatment Train | Completed | 2017 |  |  | A | 175 | $250,000 | Not provided | DEP | DEP - $250,000 | S0876 | Structural | 2016 | Central Indian River Lagoon | Not provided | Not provided | Not provided | BMPTrains | yes | 113.1964 | 329.6903
26694 | City of Melbourne | Central IRL | A | IR12-21 | 0.56 | 0.48 | 0.0026356 | 9.9739 | 1.479 | 0.026287 | 0.0038981 | 1210 | Fixed Single Family Units | PB-29 | Basin 1 Drainage Improvements Phase II | [7 empty] | 175.0182 | City of Palm Bay | DEP | Basin 1 Drainage Improvements Phase 1 | Baffle box, modular wetlands, and upward filter. | BMP Treatment Train | Completed | 2017 |  |  | A | 175 | $250,000 | Not provided | DEP | DEP - $250,000 | S0876 | Structural | 2016 | Central Indian River Lagoon | Not provided | Not provided | Not provided | BMPTrains | yes | 40.7867 | 10.6658
26695 | City of Melbourne | Central IRL | A | IR12-21 | 0.56 | 0.48 | 0.12799 | 9.9739 | 1.479 | 1.2766 | 0.18931 | 1210 | Fixed Single Family Units | PB-29 | Basin 1 Drainage Improvements Phase II | [7 empty] | 175.0182 | City of Palm Bay | DEP | Basin 1 Drainage Improvements Phase 1 | Baffle box, modular wetlands, and upward filter. | BMP Treatment Train | Completed | 2017 |  |  | A | 175 | $250,000 | Not provided | DEP | DEP - $250,000 | S0876 | Structural | 2016 | Central Indian River Lagoon | Not provided | Not provided | Not provided | BMPTrains | yes | 106.734 | 517.9678
26696 | City of Melbourne | Central IRL | A | IR12-21 | 0.56 | 0.48 | 0.19391 | 9.9739 | 1.479 | 1.934 | 0.2868 | 1210 | Fixed Single Family Units | PB-29 | Basin 1 Drainage Improvements Phase II | [7 empty] | 175.0182 | City of Palm Bay | DEP | Basin 1 Drainage Improvements Phase 1 | Baffle box, modular wetlands, and upward filter. | BMP Treatment Train | Completed | 2017 |  |  | A | 175 | $250,000 | Not provided | DEP | DEP - $250,000 | S0876 | Structural | 2016 | Central Indian River Lagoon | Not provided | Not provided | Not provided | BMPTrains | yes | 119.8876 | 784.7238
26697 | City of Melbourne | Central IRL | A | IR12-21 | 0.56 | 0.48 | 0.17481 | 9.9739 | 1.479 | 1.7435 | 0.25855 | 1210 | Fixed Single Family Units | PB-29 | Basin 1 Drainage Improvements Phase II | [7 empty] | 175.0182 | City of Palm Bay | DEP | Basin 1 Drainage Improvements Phase 1 | Baffle box, modular wetlands, and upward filter. | BMP Treatment Train | Completed | 2017 |  |  | A | 175 | $250,000 | Not provided | DEP | DEP - $250,000 | S0876 | Structural | 2016 | Central Indian River Lagoon | Not provided | Not provided | Not provided | BMPTrains | yes | 115.9455 | 707.4253
26698 | City of Melbourne | Central IRL | A | IR12-21 | 0.56 | 0.48 | 0.0025661 | 9.9739 | 1.479 | 0.025594 | 0.0037953 | 1210 | Fixed Single Family Units | PB-29 | Basin 1 Drainage Improvements Phase II | [7 empty] | 175.0182 | City of Palm Bay | DEP | Basin 1 Drainage Improvements Phase 1 | Baffle box, modular wetlands, and upward filter. | BMP Treatment Train | Completed | 2017 |  |  | A | 175 | $250,000 | Not provided | DEP | DEP - $250,000 | S0876 | Structural | 2016 | Central Indian River Lagoon | Not provided | Not provided | Not provided | BMPTrains | yes | 42.5582 | 10.3846
26699 | City of Melbourne | Central IRL | A | IR12-21 | 0.56 | 0.48 | 0.00037705 | 9.9739 | 1.479 | 0.0037606 | 0.00055767 | 1210 | Fixed Single Family Units | PB-29 | Basin 1 Drainage Improvements Phase II | [7 empty] | 175.0182 | City of Palm Bay | DEP | Basin 1 Drainage Improvements Phase 1 | Baffle box, modular wetlands, and upward filter. | BMP Treatment Train | Completed | 2017 |  |  | A | 175 | $250,000 | Not provided | DEP | DEP - $250,000 | S0876 | Structural | 2016 | Central Indian River Lagoon | Not provided | Not provided | Not provided | BMPTrains | yes | 6.9498 | 1.5259
26700 | City of Melbourne | Central IRL | A | IR12-21 | 0.56 | 0.48 | 0.0086725 | 9.9739 | 1.479 | 0.086499 | 0.012827 | 1210 | Fixed Single Family Units | PB-29 | Basin 1 Drainage Improvements Phase II | [7 empty] | 175.0182 | City of Palm Bay | DEP | Basin 1 Drainage Improvements Phase 1 | Baffle box, modular wetlands, and upward filter. | BMP Treatment Train | Completed | 2017 |  |  | A | 175 | $250,000 | Not provided | DEP | DEP - $250,000 | S0876 | Structural | 2016 | Central Indian River Lagoon | Not provided | Not provided | Not provided | BMPTrains | yes | 31.7974 | 35.0964
26701 | City of Melbourne | Central IRL | A | IR12-21 | 0.56 | 0.48 | 0.013115 | 9.9739 | 1.479 | 0.13081 | 0.019398 | 1210 | Fixed Single Family Units | PB-29 | Basin 1 Drainage Improvements Phase II | [7 empty] | 175.0182 | City of Palm Bay | DEP | Basin 1 Drainage Improvements Phase 1 | Baffle box, modular wetlands, and upward filter. | BMP Treatment Train | Completed | 2017 |  |  | A | 175 | $250,000 | Not provided | DEP | DEP - $250,000 | S0876 | Structural | 2016 | Central Indian River Lagoon | Not provided | Not provided | Not provided | BMPTrains | yes | 43.9064 | 53.0764
26702 | City of Melbourne | Central IRL | A | IR12-21 | 0.56 | 0.48 | 0.012218 | 9.9739 | 1.479 | 0.12186 | 0.018071 | 1210 | Fixed Single Family Units | PB-29 | Basin 1 Drainage Improvements Phase II | [7 empty] | 175.0182 | City of Palm Bay | DEP | Basin 1 Drainage Improvements Phase 1 | Baffle box, modular wetlands, and upward filter. | BMP Treatment Train | Completed | 2017 |  |  | A | 175 | $250,000 | Not provided | DEP | DEP - $250,000 | S0876 | Structural | 2016 | Central Indian River Lagoon | Not provided | Not provided | Not provided | BMPTrains | yes | 39.8981 | 49.4438
26703 | City of Melbourne | Central IRL | A | IR12-21 | 0.56 | 0.48 | 0.15729 | 9.9832 | 1.4804 | 1.5702 | 0.23285 | 1200 | Residential, Medium Density-Two-five dwellingunits per acre | PB-29 | Basin 1 Drainage Improvements Phase II | [7 empty] | 175.0182 | City of Palm Bay | DEP | Basin 1 Drainage Improvements Phase 1 | Baffle box, modular wetlands, and upward filter. | BMP Treatment Train | Completed | 2017 |  |  | A | 175 | $250,000 | Not provided | DEP | DEP - $250,000 | S0876 | Structural | 2016 | Central Indian River Lagoon | Not provided | Not provided | Not provided | BMPTrains | yes | 225.4571 | 636.5228
26704 | City of Melbourne | Central IRL | A | IR12-21 | 0.56 | 0.48 | 0.12298 | 9.9832 | 1.4804 | 1.2277 | 0.18206 | 1210 | Fixed Single Family Units | PB-29 | Basin 1 Drainage Improvements Phase II | [7 empty] | 175.0182 | City of Palm Bay | DEP | Basin 1 Drainage Improvements Phase 1 | Baffle box, modular wetlands, and upward filter. | BMP Treatment Train | Completed | 2017 |  |  | A | 175 | $250,000 | Not provided | DEP | DEP - $250,000 | S0876 | Structural | 2016 | Central Indian River Lagoon | Not provided | Not provided | Not provided | BMPTrains | yes | 101.2457 | 497.6738
26705 | City of Melbourne | Central IRL | A | IR12-21 | 0.56 | 0.48 | 0.18769 | 9.9832 | 1.4804 | 1.8737 | 0.27785 | 1210 | Fixed Single Family Units | PB-29 | Basin 1 Drainage Improvements Phase II | [7 empty] | 175.0182 | City of Palm Bay | DEP | Basin 1 Drainage Improvements Phase 1 | Baffle box, modular wetlands, and upward filter. | BMP Treatment Train | Completed | 2017 |  |  | A | 175 | $250,000 | Not provided | DEP | DEP - $250,000 | S0876 | Structural | 2016 | Central Indian River Lagoon | Not provided | Not provided | Not provided | BMPTrains | yes | 115.3074 | 759.5421
26706 | City of Melbourne | Central IRL | A | IR12-21 | 0.56 | 0.48 | 0.14981 | 9.9832 | 1.4804 | 1.4956 | 0.22178 | 1210 | Fixed Single Family Units | PB-29 | Basin 1 Drainage Improvements Phase II | [7 empty] | 175.0182 | City of Palm Bay | DEP | Basin 1 Drainage Improvements Phase 1 | Baffle box, modular wetlands, and upward filter. | BMP Treatment Train | Completed | 2017 |  |  | A | 175 | $250,000 | Not provided | DEP | DEP - $250,000 | S0876 | Structural | 2016 | Central Indian River Lagoon | Not provided | Not provided | Not provided | BMPTrains | yes | 107.0852 | 606.2613
26707 | City of Melbourne | Central IRL | A | IR12-21 | 0.56 | 0.48 | 0.17941 | 8.8392 | 1.2172 | 1.5858 | 0.21837 | 1200 | Residential, Medium Density-Two-five dwellingunits per acre | PB-29 | Basin 1 Drainage Improvements Phase II | [7 empty] | 175.0182 | City of Palm Bay | DEP | Basin 1 Drainage Improvements Phase 1 | Baffle box, modular wetlands, and upward filter. | BMP Treatment Train | Completed | 2017 |  |  | A | 175 | $250,000 | Not provided | DEP | DEP - $250,000 | S0876 | Structural | 2016 | Central Indian River Lagoon | Not provided | Not provided | Not provided | BMPTrains | yes | 199.6562 | 726.0452
26708 | City of Melbourne | Central IRL | A | IR12-21 | 0.56 | 0.48 | 0.43835 | 8.8392 | 1.2172 | 3.8747 | 0.53356 | 1750 | Governmental | PB-29 | Basin 1 Drainage Improvements Phase II | [7 empty] | 175.0182 | City of Palm Bay | DEP | Basin 1 Drainage Improvements Phase 1 | Baffle box, modular wetlands, and upward filter. | BMP Treatment Train | Completed | 2017 |  |  | A | 175 | $250,000 | Not provided | DEP | DEP - $250,000 | S0876 | Structural | 2016 | Central Indian River Lagoon | Not provided | Not provided | Not provided | BMPTrains | yes | 170.1849 | 1773.9548
26709 | City of Palm Bay | Central IRL | A | IR12-21 | 0.56 | 0.48 | 0.261 | 10.0849 | 1.6467 | 2.6322 | 0.42979 | 1200 | Residential, Medium Density-Two-five dwellingunits per acre | PB-29 | Basin 1 Drainage Improvements Phase II | [7 empty] | 175.0182 | City of Palm Bay | DEP | Basin 1 Drainage Improvements Phase 1 | Baffle box, modular wetlands, and upward filter. | BMP Treatment Train | Completed | 2017 |  |  | A | 175 | $250,000 | Not provided | DEP | DEP - $250,000 | S0876 | Structural | 2016 | Central Indian River Lagoon | Not provided | Not provided | Not provided | BMPTrains | yes | 173.5455 | 1056.2284
26710 | City of Palm Bay | Central IRL | A | IR12-21 | 0.56 | 0.48 | 0.060838 | 10.0849 | 1.6467 | 0.61354 | 0.10018 | 1300 | Residential, High Density | PB-29 | Basin 1 Drainage Improvements Phase II | [7 empty] | 175.0182 | City of Palm Bay | DEP | Basin 1 Drainage Improvements Phase 1 | Baffle box, modular wetlands, and upward filter. | BMP Treatment Train | Completed | 2017 |  |  | A | 175 | $250,000 | Not provided | DEP | DEP - $250,000 | S0876 | Structural | 2016 | Central Indian River Lagoon | Not provided | Not provided | Not provided | BMPTrains | yes | 71.6094 | 246.2017
26711 | City of Palm Bay | Central IRL | A | IR12-21 | 0.56 | 0.48 | 0.042251 | 10.0849 | 1.6467 | 0.4261 | 0.069576 | 1210 | Fixed Single Family Units | PB-29 | Basin 1 Drainage Improvements Phase II | [7 empty] | 175.0182 | City of Palm Bay | DEP | Basin 1 Drainage Improvements Phase 1 | Baffle box, modular wetlands, and upward filter. | BMP Treatment Train | Completed | 2017 |  |  | A | 175 | $250,000 | Not provided | DEP | DEP - $250,000 | S0876 | Structural | 2016 | Central Indian River Lagoon | Not provided | Not provided | Not provided | BMPTrains | yes | 57.0047 | 170.9856
26712 | City of Palm Bay | Central IRL | A | IR12-21 | 0.56 | 0.48 | 0.11603 | 10.0849 | 1.6467 | 1.1701 | 0.19106 | 1330 | Residential, High density; Multiple Dwelling Units, Low Rise <Two stories or less> | PB-29 | Basin 1 Drainage Improvements Phase II | [7 empty] | 175.0182 | City of Palm Bay | DEP | Basin 1 Drainage Improvements Phase 1 | Baffle box, modular wetlands, and upward filter. | BMP Treatment Train | Completed | 2017 |  |  | A | 175 | $250,000 | Not provided | DEP | DEP - $250,000 | S0876 | Structural | 2016 | Central Indian River Lagoon | Not provided | Not provided | Not provided | BMPTrains | yes | 94.0069 | 469.5375
26713 | City of Palm Bay | Central IRL | A | IR12-21 | 0.56 | 0.48 | 0.01695 | 10.0849 | 1.6467 | 0.17094 | 0.027911 | 1330 | Residential, High density; Multiple Dwelling Units, Low Rise <Two stories or less> | PB-29 | Basin 1 Drainage Improvements Phase II | [7 empty] | 175.0182 | City of Palm Bay | DEP | Basin 1 Drainage Improvements Phase 1 | Baffle box, modular wetlands, and upward filter. | BMP Treatment Train | Completed | 2017 |  |  | A | 175 | $250,000 | Not provided | DEP | DEP - $250,000 | S0876 | Structural | 2016 | Central Indian River Lagoon | Not provided | Not provided | Not provided | BMPTrains | yes | 35.8087 | 68.5927
26714 | City of Palm Bay | Central IRL | A | IR12-21 | 0.56 | 0.48 | 0.075865 | 10.0849 | 1.6467 | 0.76509 | 0.12493 | 1210 | Fixed Single Family Units | PB-29 | Basin 1 Drainage Improvements Phase II | [7 empty] | 175.0182 | City of Palm Bay | DEP | Basin 1 Drainage Improvements Phase 1 | Baffle box, modular wetlands, and upward filter. | BMP Treatment Train | Completed | 2017 |  |  | A | 175 | $250,000 | Not provided | DEP | DEP - $250,000 | S0876 | Structural | 2016 | Central Indian River Lagoon | Not provided | Not provided | Not provided | BMPTrains | yes | 73.6211 | 307.0136
26715 | City of Palm Bay | Central IRL | A | IR12-21 | 0.56 | 0.48 | 0.0012877 | 7.2767 | 0.97403 | 0.00937 | 0.0012542 | 1400 | Commercial and Services | PB-29 | Basin 1 Drainage Improvements Phase II | [7 empty] | 175.0182 | City of Palm Bay | DEP | Basin 1 Drainage Improvements Phase 1 | Baffle box, modular wetlands, and upward filter. | BMP Treatment Train | Completed | 2017 |  |  | A | 175 | $250,000 | Not provided | DEP | DEP - $250,000 | S0876 | Structural | 2016 | Central Indian River Lagoon | Not provided | Not provided | Not provided | BMPTrains | yes | 51.981 | 5.2111
26716 | City of Palm Bay | Central IRL | A | IR12-21 | 0.56 | 0.48 | 0.043472 | 7.2767 | 0.97403 | 0.31633 | 0.042343 | 1410 | Retail Sales and Services | PB-29 | Basin 1 Drainage Improvements Phase II | [7 empty] | 175.0182 | City of Palm Bay | DEP | Basin 1 Drainage Improvements Phase 1 | Baffle box, modular wetlands, and upward filter. | BMP Treatment Train | Completed | 2017 |  |  | A | 175 | $250,000 | Not provided | DEP | DEP - $250,000 | S0876 | Structural | 2016 | Central Indian River Lagoon | Not provided | Not provided | Not provided | BMPTrains | yes | 62.202 | 175.9259
26717 | City of Palm Bay | Central IRL | A | IR12-21 | 0.56 | 0.48 | 0.43551 | 7.2767 | 0.97403 | 3.1691 | 0.4242 | 1420 | Wholesale Sales and Services <Excluding warehouses associated with industrial use> | PB-29 | Basin 1 Drainage Improvements Phase II | [7 empty] | 175.0182 | City of Palm Bay | DEP | Basin 1 Drainage Improvements Phase 1 | Baffle box, modular wetlands, and upward filter. | BMP Treatment Train | Completed | 2017 |  |  | A | 175 | $250,000 | Not provided | DEP | DEP - $250,000 | S0876 | Structural | 2016 | Central Indian River Lagoon | Not provided | Not provided | Not provided | BMPTrains | yes | 191.206 | 1762.4513
26718 | City of Melbourne | Central IRL | A | IR12-21 | 0.56 | 0.48 | 0.12948 | 9.8041 | 1.4749 | 1.2694 | 0.19097 | 1200 | Residential, Medium Density-Two-five dwellingunits per acre | PB-29 | Basin 1 Drainage Improvements Phase II | [7 empty] | 175.0182 | City of Palm Bay | DEP | Basin 1 Drainage Improvements Phase 1 | Baffle box, modular wetlands, and upward filter. | BMP Treatment Train | Completed | 2017 |  |  | A | 175 | $250,000 | Not provided | DEP | DEP - $250,000 | S0876 | Structural | 2016 | Central Indian River Lagoon | Not provided | Not provided | Not provided | BMPTrains | yes | 151.2873 | 523.9801
26719 | Agricultural Lands | Central IRL | A | IR12-21 | 0.56 | 0.48 | 0.071384 | 9.8041 | 1.4749 | 0.69986 | 0.10529 | 2130 | Woodland Pasture | PB-29 | Basin 1 Drainage Improvements Phase II | [7 empty] | 175.0182 | City of Palm Bay | DEP | Basin 1 Drainage Improvements Phase 1 | Baffle box, modular wetlands, and upward filter. | BMP Treatment Train | Completed | 2017 |  |  | A | 175 | $250,000 | Not provided | DEP | DEP - $250,000 | S0876 | Structural | 2016 | Central Indian River Lagoon | Not provided | Not provided | Not provided | BMPTrains | yes | 87.6498 | 288.8826
26720 | City of Melbourne | Central IRL | A | IR12-21 | 0.56 | 0.48 | 0.1073 | 9.8041 | 1.4749 | 1.052 | 0.15826 | 1210 | Fixed Single Family Units | PB-29 | Basin 1 Drainage Improvements Phase II | [7 empty] | 175.0182 | City of Palm Bay | DEP | Basin 1 Drainage Improvements Phase 1 | Baffle box, modular wetlands, and upward filter. | BMP Treatment Train | Completed | 2017 |  |  | A | 175 | $250,000 | Not provided | DEP | DEP - $250,000 | S0876 | Structural | 2016 | Central Indian River Lagoon | Not provided | Not provided | Not provided | BMPTrains | yes | 98.1975 | 434.2349
26721 | City of Melbourne | Central IRL | A | IR12-21 | 0.56 | 0.48 | 0.22371 | 9.8041 | 1.4749 | 2.1933 | 0.32996 | 1210 | Fixed Single Family Units | PB-29 | Basin 1 Drainage Improvements Phase II | [7 empty] | 175.0182 | City of Palm Bay | DEP | Basin 1 Drainage Improvements Phase 1 | Baffle box, modular wetlands, and upward filter. | BMP Treatment Train | Completed | 2017 |  |  | A | 175 | $250,000 | Not provided | DEP | DEP - $250,000 | S0876 | Structural | 2016 | Central Indian River Lagoon | Not provided | Not provided | Not provided | BMPTrains | yes | 134.7162 | 905.3364
26722 | City of Melbourne | Central IRL | A | IR12-21 | 0.56 | 0.48 | 0.0037252 | 9.8041 | 1.4749 | 0.036522 | 0.0054944 | 1720 | Religious | PB-29 | Basin 1 Drainage Improvements Phase II | [7 empty] | 175.0182 | City of Palm Bay | DEP | Basin 1 Drainage Improvements Phase 1 | Baffle box, modular wetlands, and upward filter. | BMP Treatment Train | Completed | 2017 |  |  | A | 175 | $250,000 | Not provided | DEP | DEP - $250,000 | S0876 | Structural | 2016 | Central Indian River Lagoon | Not provided | Not provided | Not provided | BMPTrains | yes | 65.1767 | 15.0755
26723 | City of Palm Bay | Central IRL | A | IR12-21 | 0.56 | 0.48 | 0.035676 | 8.8855 | 1.3225 | 0.317 | 0.047182 | 1200 | Residential, Medium Density-Two-five dwellingunits per acre | PB-29 | Basin 1 Drainage Improvements Phase II | [7 empty] | 175.0182 | City of Palm Bay | DEP | Basin 1 Drainage Improvements Phase 1 | Baffle box, modular wetlands, and upward filter. | BMP Treatment Train | Completed | 2017 |  |  | A | 175 | $250,000 | Not provided | DEP | DEP - $250,000 | S0876 | Structural | 2016 | Central Indian River Lagoon | Not provided | Not provided | Not provided | BMPTrains | yes | 55.2797 | 144.374
26724 | City of Palm Bay | Central IRL | A | IR12-21 | 0.56 | 0.48 | 0.072879 | 8.8855 | 1.3225 | 0.64756 | 0.096384 | 1700 | Institutional (Educational,religious,health and military facilities) | PB-29 | Basin 1 Drainage Improvements Phase II | [7 empty] | 175.0182 | City of Palm Bay | DEP | Basin 1 Drainage Improvements Phase 1 | Baffle box, modular wetlands, and upward filter. | BMP Treatment Train | Completed | 2017 |  |  | A | 175 | $250,000 | Not provided | DEP | DEP - $250,000 | S0876 | Structural | 2016 | Central Indian River Lagoon | Not provided | Not provided | Not provided | BMPTrains | yes | 81.6151 | 294.9297
26725 | Natural Lands | Central IRL | A | IR12-21 | 0.56 | 0.48 | 0.065348 | 8.8855 | 1.3225 | 0.58065 | 0.086425 | 6460 | Mixed scrub-shrub wetland | PB-29 | Basin 1 Drainage Improvements Phase II | [7 empty] | 175.0182 | City of Palm Bay | DEP | Basin 1 Drainage Improvements Phase 1 | Baffle box, modular wetlands, and upward filter. | BMP Treatment Train | Completed | 2017 |  |  | A | 175 | $250,000 | Not provided | DEP | DEP - $250,000 | S0876 | Structural | 2016 | Central Indian River Lagoon | Not provided | Not provided | Not provided | BMPTrains | yes | 73.4512 | 264.4559
26726 | City of Palm Bay | Central IRL | A | IR12-21 | 0.56 | 0.48 | 0.022426 | 8.8855 | 1.3225 | 0.19927 | 0.029659 | 1300 | Residential, High Density | PB-29 | Basin 1 Drainage Improvements Phase II | [7 empty] | 175.0182 | City of Palm Bay | DEP | Basin 1 Drainage Improvements Phase 1 | Baffle box, modular wetlands, and upward filter. | BMP Treatment Train | Completed | 2017 |  |  | A | 175 | $250,000 | Not provided | DEP | DEP - $250,000 | S0876 | Structural | 2016 | Central Indian River Lagoon | Not provided | Not provided | Not provided | BMPTrains | yes | 65.5236 | 90.7556
26727 | City of Palm Bay | Central IRL | A | IR12-21 | 0.56 | 0.48 | 0.23782 | 8.8855 | 1.3225 | 2.1131 | 0.31452 | 1710 | Educational Facilities | PB-29 | Basin 1 Drainage Improvements Phase II | [7 empty] | 175.0182 | City of Palm Bay | DEP | Basin 1 Drainage Improvements Phase 1 | Baffle box, modular wetlands, and upward filter. | BMP Treatment Train | Completed | 2017 |  |  | A | 175 | $250,000 | Not provided | DEP | DEP - $250,000 | S0876 | Structural | 2016 | Central Indian River Lagoon | Not provided | Not provided | Not provided | BMPTrains | yes | 124.1468 | 962.414
26728 | FDOT District 5 | Central IRL | A | IR12-21 | 0.56 | 0.48 | 0.0092431 | 9.0285 | 1.418 | 0.083451 | 0.013107 | 3100 | Herbaceous Dry Prairie | PB-29 | Basin 1 Drainage Improvements Phase II | [7 empty] | 175.0182 | City of Palm Bay | DEP | Basin 1 Drainage Improvements Phase 1 | Baffle box, modular wetlands, and upward filter. | BMP Treatment Train | Completed | 2017 |  |  | A | 175 | $250,000 | Not provided | DEP | DEP - $250,000 | S0876 | Structural | 2016 | Central Indian River Lagoon | Not provided | Not provided | Not provided | BMPTrains | yes | 71.8505 | 37.4057
26729 | FDOT District 5 | Central IRL | A | IR12-21 | 0.56 | 0.48 | 0.00012478 | 9.0285 | 1.418 | 0.0011266 | 0.00017694 | 1300 | Residential, High Density | PB-29 | Basin 1 Drainage Improvements Phase II | [7 empty] | 175.0182 | City of Palm Bay | DEP | Basin 1 Drainage Improvements Phase 1 | Baffle box, modular wetlands, and upward filter. | BMP Treatment Train | Completed | 2017 |  |  | A | 175 | $250,000 | Not provided | DEP | DEP - $250,000 | S0876 | Structural | 2016 | Central Indian River Lagoon | Not provided | Not provided | Not provided | BMPTrains | yes | 15.7065 | 0.50496
26730 | FDOT District 5 | Central IRL | A | IR12-21 | 0.56 | 0.48 | 0.0063809 | 9.0285 | 1.418 | 0.05761 | 0.0090482 | 3100 | Herbaceous Dry Prairie | PB-29 | Basin 1 Drainage Improvements Phase II | [7 empty] | 175.0182 | City of Palm Bay | DEP | Basin 1 Drainage Improvements Phase 1 | Baffle box, modular wetlands, and upward filter. | BMP Treatment Train | Completed | 2017 |  |  | A | 175 | $250,000 | Not provided | DEP | DEP - $250,000 | S0876 | Structural | 2016 | Central Indian River Lagoon | Not provided | Not provided | Not provided | BMPTrains | yes | 34.1004 | 25.8227
26731 | City of Melbourne | Central IRL | A | IR12-21 | 0.56 | 0.48 | 0.10067 | 9.0285 | 1.418 | 0.90886 | 0.14274 | 1300 | Residential, High Density | PB-29 | Basin 1 Drainage Improvements Phase II | [7 empty] | 175.0182 | City of Palm Bay | DEP | Basin 1 Drainage Improvements Phase 1 | Baffle box, modular wetlands, and upward filter. | BMP Treatment Train | Completed | 2017 |  |  | A | 175 | $250,000 | Not provided | DEP | DEP - $250,000 | S0876 | Structural | 2016 | Central Indian River Lagoon | Not provided | Not provided | Not provided | BMPTrains | yes | 83.6572 | 407.3796
26732 | City of Melbourne | Central IRL | A | IR12-21 | 0.56 | 0.48 | 0.11064 | 9.0285 | 1.418 | 0.99888 | 0.15688 | 1200 | Residential, Medium Density-Two-five dwellingunits per acre | PB-29 | Basin 1 Drainage Improvements Phase II | [7 empty] | 175.0182 | City of Palm Bay | DEP | Basin 1 Drainage Improvements Phase 1 | Baffle box, modular wetlands, and upward filter. | BMP Treatment Train | Completed | 2017 |  |  | A | 175 | $250,000 | Not provided | DEP | DEP - $250,000 | S0876 | Structural | 2016 | Central Indian River Lagoon | Not provided | Not provided | Not provided | BMPTrains | yes | 85.0437 | 447.7332
26733 | City of Melbourne | Central IRL | A | IR12-21 | 0.56 | 0.48 | 0.030292 | 9.0285 | 1.418 | 0.27349 | 0.042955 | 1300 | Residential, High Density | PB-29 | Basin 1 Drainage Improvements Phase II | [7 empty] | 175.0182 | City of Palm Bay | DEP | Basin 1 Drainage Improvements Phase 1 | Baffle box, modular wetlands, and upward filter. | BMP Treatment Train | Completed | 2017 |  |  | A | 175 | $250,000 | Not provided | DEP | DEP - $250,000 | S0876 | Structural | 2016 | Central Indian River Lagoon | Not provided | Not provided | Not provided | BMPTrains | yes | 54.5416 | 122.5887
26734 | City of Melbourne | Central IRL | A | IR12-21 | 0.56 | 0.48 | 0.027179 | 9.0285 | 1.418 | 0.24539 | 0.03854 | 1210 | Fixed Single Family Units | PB-29 | Basin 1 Drainage Improvements Phase II | [7 empty] | 175.0182 | City of Palm Bay | DEP | Basin 1 Drainage Improvements Phase 1 | Baffle box, modular wetlands, and upward filter. | BMP Treatment Train | Completed | 2017 |  |  | A | 175 | $250,000 | Not provided | DEP | DEP - $250,000 | S0876 | Structural | 2016 | Central Indian River Lagoon | Not provided | Not provided | Not provided | BMPTrains | yes | 42.1126 | 109.9906
26735 | City of Melbourne | Central IRL | A | IR12-21 | 0.56 | 0.48 | 0.013609 | 9.0285 | 1.418 | 0.12287 | 0.019298 | 1210 | Fixed Single Family Units | PB-29 | Basin 1 Drainage Improvements Phase II | [7 empty] | 175.0182 | City of Palm Bay | DEP | Basin 1 Drainage Improvements Phase 1 | Baffle box, modular wetlands, and upward filter. | BMP Treatment Train | Completed | 2017 |  |  | A | 175 | $250,000 | Not provided | DEP | DEP - $250,000 | S0876 | Structural | 2016 | Central Indian River Lagoon | Not provided | Not provided | Not provided | BMPTrains | yes | 30.7244 | 55.0738
26736 | City of Melbourne | Central IRL | A | IR12-21 | 0.56 | 0.48 | 0.17368 | 9.0285 | 1.418 | 1.568 | 0.24628 | 1750 | Governmental | PB-29 | Basin 1 Drainage Improvements Phase II | [7 empty] | 175.0182 | City of Palm Bay | DEP | Basin 1 Drainage Improvements Phase 1 | Baffle box, modular wetlands, and upward filter. | BMP Treatment Train | Completed | 2017 |  |  | A | 175 | $250,000 | Not provided | DEP | DEP - $250,000 | S0876 | Structural | 2016 | Central Indian River Lagoon | Not provided | Not provided | Not provided | BMPTrains | yes | 115.4591 | 702.8486
26737 | City of Melbourne | Central IRL | A | IR12-21 | 0.56 | 0.48 | 0.11629 | 9.5701 | 1.4064 | 1.1129 | 0.16355 | 1200 | Residential, Medium Density-Two-five dwellingunits per acre | PB-29 | Basin 1 Drainage Improvements Phase II | [7 empty] | 175.0182 | City of Palm Bay | DEP | Basin 1 Drainage Improvements Phase 1 | Baffle box, modular wetlands, and upward filter. | BMP Treatment Train | Completed | 2017 |  |  | A | 175 | $250,000 | Not provided | DEP | DEP - $250,000 | S0876 | Structural | 2016 | Central Indian River Lagoon | Not provided | Not provided | Not provided | BMPTrains | yes | 118.739 | 470.5966
26738 | City of Melbourne | Central IRL | A | IR12-21 | 0.56 | 0.48 | 0.093954 | 9.5701 | 1.4064 | 0.89915 | 0.13214 | 1210 | Fixed Single Family Units | PB-29 | Basin 1 Drainage Improvements Phase II | [7 empty] | 175.0182 | City of Palm Bay | DEP | Basin 1 Drainage Improvements Phase 1 | Baffle box, modular wetlands, and upward filter. | BMP Treatment Train | Completed | 2017 |  |  | A | 175 | $250,000 | Not provided | DEP | DEP - $250,000 | S0876 | Structural | 2016 | Central Indian River Lagoon | Not provided | Not provided | Not provided | BMPTrains | yes | 98.7248 | 380.2188
26739 | City of Melbourne | Central IRL | A | IR12-21 | 0.56 | 0.48 | 0.17794 | 9.5701 | 1.4064 | 1.7029 | 0.25026 | 1210 | Fixed Single Family Units | PB-29 | Basin 1 Drainage Improvements Phase II | [7 empty] | 175.0182 | City of Palm Bay | DEP | Basin 1 Drainage Improvements Phase 1 | Baffle box, modular wetlands, and upward filter. | BMP Treatment Train | Completed | 2017 |  |  | A | 175 | $250,000 | Not provided | DEP | DEP - $250,000 | S0876 | Structural | 2016 | Central Indian River Lagoon | Not provided | Not provided | Not provided | BMPTrains | yes | 116.3396 | 720.0991
26740 | City of Melbourne | Central IRL | A | IR12-21 | 0.56 | 0.48 | 0.1718 | 9.5701 | 1.4064 | 1.6441 | 0.24163 | 1210 | Fixed Single Family Units | PB-29 | Basin 1 Drainage Improvements Phase II | [7 empty] | 175.0182 | City of Palm Bay | DEP | Basin 1 Drainage Improvements Phase 1 | Baffle box, modular wetlands, and upward filter. | BMP Treatment Train | Completed | 2017 |  |  | A | 175 | $250,000 | Not provided | DEP | DEP - $250,000 | S0876 | Structural | 2016 | Central Indian River Lagoon | Not provided | Not provided | Not provided | BMPTrains | yes | 115.9527 | 695.2552
26741 | City of Melbourne | Central IRL | A | IR12-21 | 0.56 | 0.48 | 0.057781 | 9.5701 | 1.4064 | 0.55296 | 0.081265 | 1210 | Fixed Single Family Units | PB-29 | Basin 1 Drainage Improvements Phase II | [7 empty] | 175.0182 | City of Palm Bay | DEP | Basin 1 Drainage Improvements Phase 1 | Baffle box, modular wetlands, and upward filter. | BMP Treatment Train | Completed | 2017 |  |  | A | 175 | $250,000 | Not provided | DEP | DEP - $250,000 | S0876 | Structural | 2016 | Central Indian River Lagoon | Not provided | Not provided | Not provided | BMPTrains | yes | 94.259 | 233.8302
26742 | Agricultural Lands | Central IRL | A | IR12-21 | 0.56 | 0.48 | 0.49112 | 8.5451 | 1.3399 | 4.1966 | 0.65807 | 2110 | Improved Pasture | PB-29 | Basin 1 Drainage Improvements Phase II | [7 empty] | 175.0182 | City of Palm Bay | DEP | Basin 1 Drainage Improvements Phase 1 | Baffle box, modular wetlands, and upward filter. | BMP Treatment Train | Completed | 2017 |  |  | A | 175 | $250,000 | Not provided | DEP | DEP - $250,000 | S0876 | Structural | 2016 | Central Indian River Lagoon | Not provided | Not provided | Not provided | BMPTrains | yes | 189.8513 | 1987.4776
26743 | Natural Lands | Central IRL | A | IR12-21 | 0.56 | 0.48 | 0.12665 | 8.5451 | 1.3399 | 1.0822 | 0.1697 | 3200 | Shrub and Brushland | PB-29 | Basin 1 Drainage Improvements Phase II | [7 empty] | 175.0182 | City of Palm Bay | DEP | Basin 1 Drainage Improvements Phase 1 | Baffle box, modular wetlands, and upward filter. | BMP Treatment Train | Completed | 2017 |  |  | A | 175 | $250,000 | Not provided | DEP | DEP - $250,000 | S0876 | Structural | 2016 | Central Indian River Lagoon | Not provided | Not provided | Not provided | BMPTrains | yes | 106.4632 | 512.5224
26744 | City of Melbourne | Central IRL | A | IR12-21 | 0.56 | 0.48 | 0.093375 | 8.3348 | 1.1437 | 0.77827 | 0.10679 | 1200 | Residential, Medium Density-Two-five dwellingunits per acre | PB-29 | Basin 1 Drainage Improvements Phase II | [7 empty] | 175.0182 | City of Palm Bay | DEP | Basin 1 Drainage Improvements Phase 1 | Baffle box, modular wetlands, and upward filter. | BMP Treatment Train | Completed | 2017 |  |  | A | 175 | $250,000 | Not provided | DEP | DEP - $250,000 | S0876 | Structural | 2016 | Central Indian River Lagoon | Not provided | Not provided | Not provided | BMPTrains | yes | 115.123 | 377.875
26745 | City of Melbourne | Central IRL | A | IR12-21 | 0.56 | 0.48 | 0.035399 | 8.3348 | 1.1437 | 0.29504 | 0.040485 | 1700 | Institutional (Educational,religious,health and military facilities) | PB-29 | Basin 1 Drainage Improvements Phase II | [7 empty] | 175.0182 | City of Palm Bay | DEP | Basin 1 Drainage Improvements Phase 1 | Baffle box, modular wetlands, and upward filter. | BMP Treatment Train | Completed | 2017 |  |  | A | 175 | $250,000 | Not provided | DEP | DEP - $250,000 | S0876 | Structural | 2016 | Central Indian River Lagoon | Not provided | Not provided | Not provided | BMPTrains | yes | 105.746 | 143.2545
26746 | City of Melbourne | Central IRL | A | IR12-21 | 0.56 | 0.48 | 0.08687 | 8.3348 | 1.1437 | 0.72405 | 0.099351 | 1710 | Educational Facilities | PB-29 | Basin 1 Drainage Improvements Phase II | [7 empty] | 175.0182 | City of Palm Bay | DEP | Basin 1 Drainage Improvements Phase 1 | Baffle box, modular wetlands, and upward filter. | BMP Treatment Train | Completed | 2017 |  |  | A | 175 | $250,000 | Not provided | DEP | DEP - $250,000 | S0876 | Structural | 2016 | Central Indian River Lagoon | Not provided | Not provided | Not provided | BMPTrains | yes | 86.5569 | 351.5502
26747 | City of Melbourne | Central IRL | A | IR12-21 | 0.56 | 0.48 | 0.047665 | 8.3348 | 1.1437 | 0.39728 | 0.054513 | 1750 | Governmental | PB-29 | Basin 1 Drainage Improvements Phase II | [7 empty] | 175.0182 | City of Palm Bay | DEP | Basin 1 Drainage Improvements Phase 1 | Baffle box, modular wetlands, and upward filter. | BMP Treatment Train | Completed | 2017 |  |  | A | 175 | $250,000 | Not provided | DEP | DEP - $250,000 | S0876 | Structural | 2016 | Central Indian River Lagoon | Not provided | Not provided | Not provided | BMPTrains | yes | 57.101 | 192.8926
26748 | City of Palm Bay | Central IRL | A | IR12-21 | 0.56 | 0.48 | 0.23585 | 9.5597 | 1.4044 | 2.2547 | 0.33123 | 1200 | Residential, Medium Density-Two-five dwellingunits per acre | PB-29 | Basin 1 Drainage Improvements Phase II | [7 empty] | 175.0182 | City of Palm Bay | DEP | Basin 1 Drainage Improvements Phase 1 | Baffle box, modular wetlands, and upward filter. | BMP Treatment Train | Completed | 2017 |  |  | A | 175 | $250,000 | Not provided | DEP | DEP - $250,000 | S0876 | Structural | 2016 | Central Indian River Lagoon | Not provided | Not provided | Not provided | BMPTrains | yes | 154.722 | 954.4533
26749 | City of Palm Bay | Central IRL | A | IR12-21 | 0.56 | 0.48 | 0.068584 | 9.5597 | 1.4044 | 0.65565 | 0.096319 | 1210 | Fixed Single Family Units | PB-29 | Basin 1 Drainage Improvements Phase II | [7 empty] | 175.0182 | City of Palm Bay | DEP | Basin 1 Drainage Improvements Phase 1 | Baffle box, modular wetlands, and upward filter. | BMP Treatment Train | Completed | 2017 |  |  | A | 175 | $250,000 | Not provided | DEP | DEP - $250,000 | S0876 | Structural | 2016 | Central Indian River Lagoon | Not provided | Not provided | Not provided | BMPTrains | yes | 80.0931 | 277.5511
26750 | City of Palm Bay | Central IRL | A | IR12-21 | 0.56 | 0.48 | 0.08241 | 9.5597 | 1.4044 | 0.78782 | 0.11574 | 1210 | Fixed Single Family Units | PB-29 | Basin 1 Drainage Improvements Phase II | [7 empty] | 175.0182 | City of Palm Bay | DEP | Basin 1 Drainage Improvements Phase 1 | Baffle box, modular wetlands, and upward filter. | BMP Treatment Train | Completed | 2017 |  |  | A | 175 | $250,000 | Not provided | DEP | DEP - $250,000 | S0876 | Structural | 2016 | Central Indian River Lagoon | Not provided | Not provided | Not provided | BMPTrains | yes | 82.9615 | 333.5031
26751 | City of Palm Bay | Central IRL | A | IR12-21 | 0.56 | 0.48 | 0.0011544 | 9.5597 | 1.4044 | 0.011036 | 0.0016212 | 1210 | Fixed Single Family Units | PB-29 | Basin 1 Drainage Improvements Phase II | [7 empty] | 175.0182 | City of Palm Bay | DEP | Basin 1 Drainage Improvements Phase 1 | Baffle box, modular wetlands, and upward filter. | BMP Treatment Train | Completed | 2017 |  |  | A | 175 | $250,000 | Not provided | DEP | DEP - $250,000 | S0876 | Structural | 2016 | Central Indian River Lagoon | Not provided | Not provided | Not provided | BMPTrains | yes | 10.428 | 4.6716
26752 | City of Palm Bay | Central IRL | A | IR12-21 | 0.56 | 0.48 | 0.10347 | 9.5597 | 1.4044 | 0.98912 | 0.14531 | 1210 | Fixed Single Family Units | PB-29 | Basin 1 Drainage Improvements Phase II | [7 empty] | 175.0182 | City of Palm Bay | DEP | Basin 1 Drainage Improvements Phase 1 | Baffle box, modular wetlands, and upward filter. | BMP Treatment Train | Completed | 2017 |  |  | A | 175 | $250,000 | Not provided | DEP | DEP - $250,000 | S0876 | Structural | 2016 | Central Indian River Lagoon | Not provided | Not provided | Not provided | BMPTrains | yes | 94.0419 | 418.717
26753 | City of Palm Bay | Central IRL | A | IR12-21 | 0.56 | 0.48 | 0.11296 | 9.5597 | 1.4044 | 1.0798 | 0.15863 | 1210 | Fixed Single Family Units | PB-29 | Basin 1 Drainage Improvements Phase II | [7 empty] | 175.0182 | City of Palm Bay | DEP | Basin 1 Drainage Improvements Phase 1 | Baffle box, modular wetlands, and upward filter. | BMP Treatment Train | Completed | 2017 |  |  | A | 175 | $250,000 | Not provided | DEP | DEP - $250,000 | S0876 | Structural | 2016 | Central Indian River Lagoon | Not provided | Not provided | Not provided | BMPTrains | yes | 92.6004 | 457.1164
26754 | City of Palm Bay | Central IRL | A | IR12-21 | 0.56 | 0.48 | 0.010279 | 9.5597 | 1.4044 | 0.098263 | 0.014435 | 1210 | Fixed Single Family Units | PB-29 | Basin 1 Drainage Improvements Phase II | [7 empty] | 175.0182 | City of Palm Bay | DEP | Basin 1 Drainage Improvements Phase 1 | Baffle box, modular wetlands, and upward filter. | BMP Treatment Train | Completed | 2017 |  |  | A | 175 | $250,000 | Not provided | DEP | DEP - $250,000 | S0876 | Structural | 2016 | Central Indian River Lagoon | Not provided | Not provided | Not provided | BMPTrains | yes | 31.1828 | 41.5969
26755 | City of Palm Bay | Central IRL | A | IR12-21 | 0.56 | 0.48 | 0.0030618 | 9.5597 | 1.4044 | 0.02927 | 0.0042999 | 1750 | Governmental | PB-29 | Basin 1 Drainage Improvements Phase II | [7 empty] | 175.0182 | City of Palm Bay | DEP | Basin 1 Drainage Improvements Phase 1 | Baffle box, modular wetlands, and upward filter. | BMP Treatment Train | Completed | 2017 |  |  | A | 175 | $250,000 | Not provided | DEP | DEP - $250,000 | S0876 | Structural | 2016 | Central Indian River Lagoon | Not provided | Not provided | Not provided | BMPTrains | yes | 17.1631 | 12.3906
26756 | City of Palm Bay | Central IRL | A | IR12-21 | 0.56 | 0.48 | 0.36706 | 7.1945 | 0.96492 | 2.6408 | 0.35419 | 1410 | Retail Sales and Services | PB-29 | Basin 1 Drainage Improvements Phase II | [7 empty] | 175.0182 | City of Palm Bay | DEP | Basin 1 Drainage Improvements Phase 1 | Baffle box, modular wetlands, and upward filter. | BMP Treatment Train | Completed | 2017 |  |  | A | 175 | $250,000 | Not provided | DEP | DEP - $250,000 | S0876 | Structural | 2016 | Central Indian River Lagoon | Not provided | Not provided | Not provided | BMPTrains | yes | 156.5793 | 1485.452
26757 | City of Palm Bay | Central IRL | A | IR12-21 | 0.56 | 0.48 | 0.06266 | 7.1945 | 0.96492 | 0.45081 | 0.060462 | 1420 | Wholesale Sales and Services <Excluding warehouses associated with industrial use> | PB-29 | Basin 1 Drainage Improvements Phase II | [7 empty] | 175.0182 | City of Palm Bay | DEP | Basin 1 Drainage Improvements Phase 1 | Baffle box, modular wetlands, and upward filter. | BMP Treatment Train | Completed | 2017 |  |  | A | 175 | $250,000 | Not provided | DEP | DEP - $250,000 | S0876 | Structural | 2016 | Central Indian River Lagoon | Not provided | Not provided | Not provided | BMPTrains | yes | 78.2158 | 253.5759
26758 | City of Melbourne | Central IRL | A | IR12-21 | 0.56 | 0.48 | 0.19752 | 10.1994 | 1.3461 | 2.0146 | 0.26589 | 1420 | Wholesale Sales and Services <Excluding warehouses associated with industrial use> | PB-29 | Basin 1 Drainage Improvements Phase II | [7 empty] | 175.0182 | City of Palm Bay | DEP | Basin 1 Drainage Improvements Phase 1 | Baffle box, modular wetlands, and upward filter. | BMP Treatment Train | Completed | 2017 |  |  | A | 175 | $250,000 | Not provided | DEP | DEP - $250,000 | S0876 | Structural | 2016 | Central Indian River Lagoon | Not provided | Not provided | Not provided | BMPTrains | yes | 125.0359 | 799.3427
26759 | City of Melbourne | Central IRL | A | IR12-21 | 0.56 | 0.48 | 0.0037795 | 10.1994 | 1.3461 | 0.038548 | 0.0050877 | 1410 | Retail Sales and Services | PB-29 | Basin 1 Drainage Improvements Phase II | [7 empty] | 175.0182 | City of Palm Bay | DEP | Basin 1 Drainage Improvements Phase 1 | Baffle box, modular wetlands, and upward filter. | BMP Treatment Train | Completed | 2017 |  |  | A | 175 | $250,000 | Not provided | DEP | DEP - $250,000 | S0876 | Structural | 2016 | Central Indian River Lagoon | Not provided | Not provided | Not provided | BMPTrains | yes | 19.0215 | 15.295
26760 | City of Melbourne | Central IRL | A | IR12-21 | 0.56 | 0.48 | 0.061202 | 8.5575 | 1.1499 | 0.52373 | 0.070378 | 1200 | Residential, Medium Density-Two-five dwellingunits per acre | PB-29 | Basin 1 Drainage Improvements Phase II | [7 empty] | 175.0182 | City of Palm Bay | DEP | Basin 1 Drainage Improvements Phase 1 | Baffle box, modular wetlands, and upward filter. | BMP Treatment Train | Completed | 2017 |  |  | A | 175 | $250,000 | Not provided | DEP | DEP - $250,000 | S0876 | Structural | 2016 | Central Indian River Lagoon | Not provided | Not provided | Not provided | BMPTrains | yes | 109.9164 | 247.6751
26761 | City of Melbourne | Central IRL | A | IR12-21 | 0.56 | 0.48 | 0.55656 | 8.5575 | 1.1499 | 4.7628 | 0.64001 | 1750 | Governmental | PB-29 | Basin 1 Drainage Improvements Phase II | [7 empty] | 175.0182 | City of Palm Bay | DEP | Basin 1 Drainage Improvements Phase 1 | Baffle box, modular wetlands, and upward filter. | BMP Treatment Train | Completed | 2017 |  |  | A | 175 | $250,000 | Not provided | DEP | DEP - $250,000 | S0876 | Structural | 2016 | Central Indian River Lagoon | Not provided | Not provided | Not provided | BMPTrains | yes | 190.1024 | 2252.3249
26762 | Natural Lands | Central IRL | A | IR12-21 | 0.56 | 0.48 | 0.61776 | 6.5146 | 0.52555 | 4.0245 | 0.32466 | 4110 | Pine flatwoods | PB-29 | Basin 1 Drainage Improvements Phase II | [7 empty] | 175.0182 | City of Palm Bay | DEP | Basin 1 Drainage Improvements Phase 1 | Baffle box, modular wetlands, and upward filter. | BMP Treatment Train | Completed | 2017 |  |  | A | 175 | $250,000 | Not provided | DEP | DEP - $250,000 | S0876 | Structural | 2016 | Central Indian River Lagoon | Not provided | Not provided | Not provided | BMPTrains | yes | 200 | 2500
26763 | City of Melbourne | Central IRL | A | IR12-21 | 0.56 | 0.48 | 0.031411 | 11.94 | 1.5858 | 0.37505 | 0.049812 | 1400 | Commercial and Services | PB-29 | Basin 1 Drainage Improvements Phase II | [7 empty] | 175.0182 | City of Palm Bay | DEP | Basin 1 Drainage Improvements Phase 1 | Baffle box, modular wetlands, and upward filter. | BMP Treatment Train | Completed | 2017 |  |  | A | 175 | $250,000 | Not provided | DEP | DEP - $250,000 | S0876 | Structural | 2016 | Central Indian River Lagoon | Not provided | Not provided | Not provided | BMPTrains | yes | 64.9587 | 127.1153
26764 | City of Melbourne | Central IRL | A | IR12-21 | 0.56 | 0.48 | 0.1509 | 11.94 | 1.5858 | 1.8017 | 0.2393 | 1410 | Retail Sales and Services | PB-29 | Basin 1 Drainage Improvements Phase II | [7 empty] | 175.0182 | City of Palm Bay | DEP | Basin 1 Drainage Improvements Phase 1 | Baffle box, modular wetlands, and upward filter. | BMP Treatment Train | Completed | 2017 |  |  | A | 175 | $250,000 | Not provided | DEP | DEP - $250,000 | S0876 | Structural | 2016 | Central Indian River Lagoon | Not provided | Not provided | Not provided | BMPTrains | yes | 117.6557 | 610.6649
26765 | Agricultural Lands | Central IRL | A | IR12-21 | 0.56 | 0.48 | 0.072645 | 6.5636 | 0.86389 | 0.47681 | 0.062757 | 2110 | Improved Pasture | PB-29 | Basin 1 Drainage Improvements Phase II | [7 empty] | 175.0182 | City of Palm Bay | DEP | Basin 1 Drainage Improvements Phase 1 | Baffle box, modular wetlands, and upward filter. | BMP Treatment Train | Completed | 2017 |  |  | A | 175 | $250,000 | Not provided | DEP | DEP - $250,000 | S0876 | Structural | 2016 | Central Indian River Lagoon | Not provided | Not provided | Not provided | BMPTrains | yes | 112.2262 | 293.9821
26766 | Natural Lands | Central IRL | A | IR12-21 | 0.56 | 0.48 | 0.42523 | 6.5636 | 0.86389 | 2.791 | 0.36735 | 3200 | Shrub and Brushland | PB-29 | Basin 1 Drainage Improvements Phase II | [7 empty] | 175.0182 | City of Palm Bay | DEP | Basin 1 Drainage Improvements Phase 1 | Baffle box, modular wetlands, and upward filter. | BMP Treatment Train | Completed | 2017 |  |  | A | 175 | $250,000 | Not provided | DEP | DEP - $250,000 | S0876 | Structural | 2016 | Central Indian River Lagoon | Not provided | Not provided | Not provided | BMPTrains | yes | 172.0244 | 1720.8439
26767 | Natural Lands | Central IRL | A | IR12-21 | 0.56 | 0.48 | 0.10819 | 8.5584 | 1.0583 | 0.92596 | 0.1145 | 4110 | Pine flatwoods | PB-29 | Basin 1 Drainage Improvements Phase II | [7 empty] | 175.0182 | City of Palm Bay | DEP | Basin 1 Drainage Improvements Phase 1 | Baffle box, modular wetlands, and upward filter. | BMP Treatment Train | Completed | 2017 |  |  | A | 175 | $250,000 | Not provided | DEP | DEP - $250,000 | S0876 | Structural | 2016 | Central Indian River Lagoon | Not provided | Not provided | Not provided | BMPTrains | yes | 111.2545 | 437.8407
26768 | City of Palm Bay | Central IRL | A | IR12-21 | 0.56 | 0.48 | 0.11737 | 8.5584 | 1.0583 | 1.0045 | 0.12421 | 8140 | Roads and Highways | PB-29 | Basin 1 Drainage Improvements Phase II | [7 empty] | 175.0182 | City of Palm Bay | DEP | Basin 1 Drainage Improvements Phase 1 | Baffle box, modular wetlands, and upward filter. | BMP Treatment Train | Completed | 2017 |  |  | A | 175 | $250,000 | Not provided | DEP | DEP - $250,000 | S0876 | Structural | 2016 | Central Indian River Lagoon | Not provided | Not provided | Not provided | BMPTrains | yes | 126.9737 | 474.9743
26769 | City of Melbourne | Central IRL | A | IR12-21 | 0.56 | 0.48 | 0.13461 | 8.9848 | 1.3811 | 1.2095 | 0.18591 | 1200 | Residential, Medium Density-Two-five dwellingunits per acre | PB-29 | Basin 1 Drainage Improvements Phase II | [7 empty] | 175.0182 | City of Palm Bay | DEP | Basin 1 Drainage Improvements Phase 1 | Baffle box, modular wetlands, and upward filter. | BMP Treatment Train | Completed | 2017 |  |  | A | 175 | $250,000 | Not provided | DEP | DEP - $250,000 | S0876 | Structural | 2016 | Central Indian River Lagoon | Not provided | Not provided | Not provided | BMPTrains | yes | 129.3325 | 544.7621
26770 | Agricultural Lands | Central IRL | A | IR12-21 | 0.56 | 0.48 | 0.09041 | 8.9848 | 1.3811 | 0.81231 | 0.12486 | 2110 | Improved Pasture | PB-29 | Basin 1 Drainage Improvements Phase II | [7 empty] | 175.0182 | City of Palm Bay | DEP | Basin 1 Drainage Improvements Phase 1 | Baffle box, modular wetlands, and upward filter. | BMP Treatment Train | Completed | 2017 |  |  | A | 175 | $250,000 | Not provided | DEP | DEP - $250,000 | S0876 | Structural | 2016 | Central Indian River Lagoon | Not provided | Not provided | Not provided | BMPTrains | yes | 80.1495 | 365.8761
26771 | Natural Lands | Central IRL | A | IR12-21 | 0.56 | 0.48 | 0.047769 | 8.9848 | 1.3811 | 0.4292 | 0.065974 | 3200 | Shrub and Brushland | PB-29 | Basin 1 Drainage Improvements Phase II | [7 empty] | 175.0182 | City of Palm Bay | DEP | Basin 1 Drainage Improvements Phase 1 | Baffle box, modular wetlands, and upward filter. | BMP Treatment Train | Completed | 2017 |  |  | A | 175 | $250,000 | Not provided | DEP | DEP - $250,000 | S0876 | Structural | 2016 | Central Indian River Lagoon | Not provided | Not provided | Not provided | BMPTrains | yes | 94.1515 | 193.315
26772 | City of Palm Bay | Central IRL | A | IR12-21 | 0.56 | 0.48 | 0.0046189 | 8.9848 | 1.3811 | 0.0415 | 0.0063791 | 1330 | Residential, High density; Multiple Dwelling Units, Low Rise <Two stories or less> | PB-29 | Basin 1 Drainage Improvements Phase II | [7 empty] | 175.0182 | City of Palm Bay | DEP | Basin 1 Drainage Improvements Phase 1 | Baffle box, modular wetlands, and upward filter. | BMP Treatment Train | Completed | 2017 |  |  | A | 175 | $250,000 | Not provided | DEP | DEP - $250,000 | S0876 | Structural | 2016 | Central Indian River Lagoon | Not provided | Not provided | Not provided | BMPTrains | yes | 22.9056 | 18.692
26773 | City of Palm Bay | Central IRL | A | IR12-21 | 0.56 | 0.48 | 0.044151 | 8.9848 | 1.3811 | 0.39668 | 0.060976 | 1330 | Residential, High density; Multiple Dwelling Units, Low Rise <Two stories or less> | PB-29 | Basin 1 Drainage Improvements Phase II | [7 empty] | 175.0182 | City of Palm Bay | DEP | Basin 1 Drainage Improvements Phase 1 | Baffle box, modular wetlands, and upward filter. | BMP Treatment Train | Completed | 2017 |  |  | A | 175 | $250,000 | Not provided | DEP | DEP - $250,000 | S0876 | Structural | 2016 | Central Indian River Lagoon | Not provided | Not provided | Not provided | BMPTrains | yes | 59.973 | 178.6717
26774 | City of Melbourne | Central IRL | A | IR12-21 | 0.56 | 0.48 | 0.54671 | 8.3202 | 1.1376 | 4.5487 | 0.62193 | 1720 | Religious | PB-29 | Basin 1 Drainage Improvements Phase II | [7 empty] | 175.0182 | City of Palm Bay | DEP | Basin 1 Drainage Improvements Phase 1 | Baffle box, modular wetlands, and upward filter. | BMP Treatment Train | Completed | 2017 |  |  | A | 175 | $250,000 | Not provided | DEP | DEP - $250,000 | S0876 | Structural | 2016 | Central Indian River Lagoon | Not provided | Not provided | Not provided | BMPTrains | yes | 187.1127 | 2212.4566
26775 | City of Melbourne | Central IRL | A | IR12-21 | 0.56 | 0.48 | 0.082294 | 8.1163 | 1.1204 | 0.66793 | 0.092205 | 1200 | Residential, Medium Density-Two-five dwellingunits per acre | PB-29 | Basin 1 Drainage Improvements Phase II | [7 empty] | 175.0182 | City of Palm Bay | DEP | Basin 1 Drainage Improvements Phase 1 | Baffle box, modular wetlands, and upward filter. | BMP Treatment Train | Completed | 2017 |  |  | A | 175 | $250,000 | Not provided | DEP | DEP - $250,000 | S0876 | Structural | 2016 | Central Indian River Lagoon | Not provided | Not provided | Not provided | BMPTrains | yes | 113.3294 | 333.0333
26776 | City of Melbourne | Central IRL | A | IR12-21 | 0.56 | 0.48 | 0.036122 | 8.1163 | 1.1204 | 0.29318 | 0.040473 | 1700 | Institutional (Educational,religious,health and military facilities) | PB-29 | Basin 1 Drainage Improvements Phase II | [7 empty] | 175.0182 | City of Palm Bay | DEP | Basin 1 Drainage Improvements Phase 1 | Baffle box, modular wetlands, and upward filter. | BMP Treatment Train | Completed | 2017 |  |  | A | 175 | $250,000 | Not provided | DEP | DEP - $250,000 | S0876 | Structural | 2016 | Central Indian River Lagoon | Not provided | Not provided | Not provided | BMPTrains | yes | 105.8623 | 146.1819
26777 | City of Melbourne | Central IRL | A | IR12-21 | 0.56 | 0.48 | 0.13103 | 8.1163 | 1.1204 | 1.0635 | 0.14681 | 1710 | Educational Facilities | PB-29 | Basin 1 Drainage Improvements Phase II | [7 empty] | 175.0182 | City of Palm Bay | DEP | Basin 1 Drainage Improvements Phase 1 | Baffle box, modular wetlands, and upward filter. | BMP Treatment Train | Completed | 2017 |  |  | A | 175 | $250,000 | Not provided | DEP | DEP - $250,000 | S0876 | Structural | 2016 | Central Indian River Lagoon | Not provided | Not provided | Not provided | BMPTrains | yes | 121.2305 | 530.2732
26778 | City of Melbourne | Central IRL | A | IR12-21 | 0.56 | 0.48 | 0.31636 | 9.8832 | 1.3231 | 3.1267 | 0.41859 | 1750 | Governmental | PB-29 | Basin 1 Drainage Improvements Phase II | [7 empty] | 175.0182 | City of Palm Bay | DEP | Basin 1 Drainage Improvements Phase 1 | Baffle box, modular wetlands, and upward filter. | BMP Treatment Train | Completed | 2017 |  |  | A | 175 | $250,000 | Not provided | DEP | DEP - $250,000 | S0876 | Structural | 2016 | Central Indian River Lagoon | Not provided | Not provided | Not provided | BMPTrains | yes | 151.1921 | 1280.263
26779 | City of Melbourne | Central IRL | A | IR12-21 | 0.56 | 0.48 | 0.050843 | 9.8832 | 1.3231 | 0.50249 | 0.067272 | 1210 | Fixed Single Family Units | PB-29 | Basin 1 Drainage Improvements Phase II | [7 empty] | 175.0182 | City of Palm Bay | DEP | Basin 1 Drainage Improvements Phase 1 | Baffle box, modular wetlands, and upward filter. | BMP Treatment Train | Completed | 2017 |  |  | A | 175 | $250,000 | Not provided | DEP | DEP - $250,000 | S0876 | Structural | 2016 | Central Indian River Lagoon | Not provided | Not provided | Not provided | BMPTrains | yes | 65.635 | 205.7538
26780 | City of Melbourne | Central IRL | A | IR12-21 | 0.56 | 0.48 | 0.25056 | 9.8832 | 1.3231 | 2.4763 | 0.33153 | 1410 | Retail Sales and Services | PB-29 | Basin 1 Drainage Improvements Phase II | [7 empty] | 175.0182 | City of Palm Bay | DEP | Basin 1 Drainage Improvements Phase 1 | Baffle box, modular wetlands, and upward filter. | BMP Treatment Train | Completed | 2017 |  |  | A | 175 | $250,000 | Not provided | DEP | DEP - $250,000 | S0876 | Structural | 2016 | Central Indian River Lagoon | Not provided | Not provided | Not provided | BMPTrains | yes | 131.9208 | 1013.9832
26781 | City of Melbourne | Central IRL | A | IR12-21 | 0.56 | 0.48 | 0.026045 | 7.783 | 1.0595 | 0.20271 | 0.027596 | 1700 | Institutional (Educational,religious,health and military facilities) | PB-29 | Basin 1 Drainage Improvements Phase II | [7 empty] | 175.0182 | City of Palm Bay | DEP | Basin 1 Drainage Improvements Phase 1 | Baffle box, modular wetlands, and upward filter. | BMP Treatment Train | Completed | 2017 |  |  | A | 175 | $250,000 | Not provided | DEP | DEP - $250,000 | S0876 | Structural | 2016 | Central Indian River Lagoon | Not provided | Not provided | Not provided | BMPTrains | yes | 104.2232 | 105.399
26782 | City of Melbourne | Central IRL | A | IR12-21 | 0.56 | 0.48 | 0.098678 | 7.783 | 1.0595 | 0.76801 | 0.10455 | 1750 | Governmental | PB-29 | Basin 1 Drainage Improvements Phase II | [7 empty] | 175.0182 | City of Palm Bay | DEP | Basin 1 Drainage Improvements Phase 1 | Baffle box, modular wetlands, and upward filter. | BMP Treatment Train | Completed | 2017 |  |  | A | 175 | $250,000 | Not provided | DEP | DEP - $250,000 | S0876 | Structural | 2016 | Central Indian River Lagoon | Not provided | Not provided | Not provided | BMPTrains | yes | 115.9931 | 399.3342
26783 | City of Melbourne | Central IRL | A | IR12-21 | 0.56 | 0.48 | 0.0047595 | 7.8225 | 1.065 | 0.037231 | 0.005069 | 1200 | Residential, Medium Density-Two-five dwellingunits per acre | PB-29 | Basin 1 Drainage Improvements Phase II | [7 empty] | 175.0182 | City of Palm Bay | DEP | Basin 1 Drainage Improvements Phase 1 | Baffle box, modular wetlands, and upward filter. | BMP Treatment Train | Completed | 2017 |  |  | A | 175 | $250,000 | Not provided | DEP | DEP - $250,000 | S0876 | Structural | 2016 | Central Indian River Lagoon | Not provided | Not provided | Not provided | BMPTrains | yes | 93.5241 | 19.2609
26784 | City of Melbourne | Central IRL | A | IR12-21 | 0.56 | 0.48 | 0.042258 | 7.8225 | 1.065 | 0.33056 | 0.045006 | 1700 | Institutional (Educational,religious,health and military facilities) | PB-29 | Basin 1 Drainage Improvements Phase II | [7 empty] | 175.0182 | City of Palm Bay | DEP | Basin 1 Drainage Improvements Phase 1 | Baffle box, modular wetlands, and upward filter. | BMP Treatment Train | Completed | 2017 |  |  | A | 175 | $250,000 | Not provided | DEP | DEP - $250,000 | S0876 | Structural | 2016 | Central Indian River Lagoon | Not provided | Not provided | Not provided | BMPTrains | yes | 106.7943 | 171.0112
26785 | City of Melbourne | Central IRL | A | IR12-21 | 0.56 | 0.48 | 0.10542 | 7.8225 | 1.065 | 0.82467 | 0.11228 | 1750 | Governmental | PB-29 | Basin 1 Drainage Improvements Phase II | [7 empty] | 175.0182 | City of Palm Bay | DEP | Basin 1 Drainage Improvements Phase 1 | Baffle box, modular wetlands, and upward filter. | BMP Treatment Train | Completed | 2017 |  |  | A | 175 | $250,000 | Not provided | DEP | DEP - $250,000 | S0876 | Structural | 2016 | Central Indian River Lagoon | Not provided | Not provided | Not provided | BMPTrains | yes | 117.0849 | 426.6289
26786 | FDOT District 5 | Central IRL | A | IR12-21 | 0.56 | 0.48 | 0.01707 | 9.1593 | 1.2009 | 0.15635 | 0.020498 | 3100 | Herbaceous Dry Prairie | PB-29 | Basin 1 Drainage Improvements Phase II | [7 empty] | 175.0182 | City of Palm Bay | DEP | Basin 1 Drainage Improvements Phase 1 | Baffle box, modular wetlands, and upward filter. | BMP Treatment Train | Completed | 2017 |  |  | A | 175 | $250,000 | Not provided | DEP | DEP - $250,000 | S0876 | Structural | 2016 | Central Indian River Lagoon | Not provided | Not provided | Not provided | BMPTrains | yes | 40.4003 | 69.0789
26787 | FDOT District 5 | Central IRL | A | IR12-21 | 0.56 | 0.48 | 0.0045903 | 9.1593 | 1.2009 | 0.042044 | 0.0055123 | 8140 | Roads and Highways | PB-29 | Basin 1 Drainage Improvements Phase II | [7 empty] | 175.0182 | City of Palm Bay | DEP | Basin 1 Drainage Improvements Phase 1 | Baffle box, modular wetlands, and upward filter. | BMP Treatment Train | Completed | 2017 |  |  | A | 175 | $250,000 | Not provided | DEP | DEP - $250,000 | S0876 | Structural | 2016 | Central Indian River Lagoon | Not provided | Not provided | Not provided | BMPTrains | yes | 38.8197 | 18.5763
26788 | City of Melbourne | Central IRL | A | IR12-21 | 0.56 | 0.48 | 0.030784 | 9.1593 | 1.2009 | 0.28195 | 0.036967 | 1400 | Commercial and Services | PB-29 | Basin 1 Drainage Improvements Phase II | [7 empty] | 175.0182 | City of Palm Bay | DEP | Basin 1 Drainage Improvements Phase 1 | Baffle box, modular wetlands, and upward filter. | BMP Treatment Train | Completed | 2017 |  |  | A | 175 | $250,000 | Not provided | DEP | DEP - $250,000 | S0876 | Structural | 2016 | Central Indian River Lagoon | Not provided | Not provided | Not provided | BMPTrains | yes | 54.0119 | 124.5765
26789 | City of Melbourne | Central IRL | A | IR12-21 | 0.56 | 0.48 | 0.001124 | 9.1593 | 1.2009 | 0.010295 | 0.0013497 | 8140 | Roads and Highways | PB-29 | Basin 1 Drainage Improvements Phase II | [7 empty] | 175.0182 | City of Palm Bay | DEP | Basin 1 Drainage Improvements Phase 1 | Baffle box, modular wetlands, and upward filter. | BMP Treatment Train | Completed | 2017 |  |  | A | 175 | $250,000 | Not provided | DEP | DEP - $250,000 | S0876 | Structural | 2016 | Central Indian River Lagoon | Not provided | Not provided | Not provided | BMPTrains | yes | 39.1372 | 4.5486
26790 | City of Palm Bay | Central IRL | A | IR12-21 | 0.56 | 0.48 | 1.8038e-05 | 9.1593 | 1.2009 | 0.00016522 | 2.1662e-05 | 8140 | Roads and Highways | PB-29 | Basin 1 Drainage Improvements Phase II | [7 empty] | 175.0182 | City of Palm Bay | DEP | Basin 1 Drainage Improvements Phase 1 | Baffle box, modular wetlands, and upward filter. | BMP Treatment Train | Completed | 2017 |  |  | A | 175 | $250,000 | Not provided | DEP | DEP - $250,000 | S0876 | Structural | 2016 | Central Indian River Lagoon | Not provided | Not provided | Not provided | BMPTrains | yes | 1.2674 | 0.072999
26791 | City of Palm Bay | Central IRL | A | IR12-21 | 0.56 | 0.48 | 0.10652 | 9.5534 | 1.4065 | 1.0176 | 0.14982 | 1200 | Residential, Medium Density-Two-five dwellingunits per acre | PB-29 | Basin 1 Drainage Improvements Phase II | [7 empty] | 175.0182 | City of Palm Bay | DEP | Basin 1 Drainage Improvements Phase 1 | Baffle box, modular wetlands, and upward filter. | BMP Treatment Train | Completed | 2017 |  |  | A | 175 | $250,000 | Not provided | DEP | DEP - $250,000 | S0876 | Structural | 2016 | Central Indian River Lagoon | Not provided | Not provided | Not provided | BMPTrains | yes | 108.0631 | 431.0605
26792 | City of Palm Bay | Central IRL | A | IR12-21 | 0.56 | 0.48 | 0.003027 | 9.5534 | 1.4065 | 0.028919 | 0.0042576 | 1330 | Residential, High density; Multiple Dwelling Units, Low Rise <Two stories or less> | PB-29 | Basin 1 Drainage Improvements Phase II | [7 empty] | 175.0182 | City of Palm Bay | DEP | Basin 1 Drainage Improvements Phase 1 | Baffle box, modular wetlands, and upward filter. | BMP Treatment Train | Completed | 2017 |  |  | A | 175 | $250,000 | Not provided | DEP | DEP - $250,000 | S0876 | Structural | 2016 | Central Indian River Lagoon | Not provided | Not provided | Not provided | BMPTrains | yes | 18.4606 | 12.25
26793 | City of Palm Bay | Central IRL | A | IR12-21 | 0.56 | 0.48 | 0.12469 | 9.5534 | 1.4065 | 1.1912 | 0.17538 | 1210 | Fixed Single Family Units | PB-29 | Basin 1 Drainage Improvements Phase II | [7 empty] | 175.0182 | City of Palm Bay | DEP | Basin 1 Drainage Improvements Phase 1 | Baffle box, modular wetlands, and upward filter. | BMP Treatment Train | Completed | 2017 |  |  | A | 175 | $250,000 | Not provided | DEP | DEP - $250,000 | S0876 | Structural | 2016 | Central Indian River Lagoon | Not provided | Not provided | Not provided | BMPTrains | yes | 87.5262 | 504.5965
26794 | City of Palm Bay | Central IRL | A | IR12-21 | 0.56 | 0.48 | 0.066582 | 9.5534 | 1.4065 | 0.63608 | 0.093648 | 1210 | Fixed Single Family Units | PB-29 | Basin 1 Drainage Improvements Phase II | [7 empty] | 175.0182 | City of Palm Bay | DEP | Basin 1 Drainage Improvements Phase 1 | Baffle box, modular wetlands, and upward filter. | BMP Treatment Train | Completed | 2017 |  |  | A | 175 | $250,000 | Not provided | DEP | DEP - $250,000 | S0876 | Structural | 2016 | Central Indian River Lagoon | Not provided | Not provided | Not provided | BMPTrains | yes | 73.8342 | 269.4463
26795 | City of Palm Bay | Central IRL | A | IR12-21 | 0.56 | 0.48 | 0.0096196 | 9.5534 | 1.4065 | 0.0919 | 0.01353 | 1210 | Fixed Single Family Units | PB-29 | Basin 1 Drainage Improvements Phase II | [7 empty] | 175.0182 | City of Palm Bay | DEP | Basin 1 Drainage Improvements Phase 1 | Baffle box, modular wetlands, and upward filter. | BMP Treatment Train | Completed | 2017 |  |  | A | 175 | $250,000 | Not provided | DEP | DEP - $250,000 | S0876 | Structural | 2016 | Central Indian River Lagoon | Not provided | Not provided | Not provided | BMPTrains | yes | 27.9653 | 38.9293
26796 | City of Palm Bay | Central IRL | A | IR12-21 | 0.56 | 0.48 | 0.23007 | 9.5534 | 1.4065 | 2.198 | 0.3236 | 1210 | Fixed Single Family Units | PB-29 | Basin 1 Drainage Improvements Phase II | [7 empty] | 175.0182 | City of Palm Bay | DEP | Basin 1 Drainage Improvements Phase 1 | Baffle box, modular wetlands, and upward filter. | BMP Treatment Train | Completed | 2017 |  |  | A | 175 | $250,000 | Not provided | DEP | DEP - $250,000 | S0876 | Structural | 2016 | Central Indian River Lagoon | Not provided | Not provided | Not provided | BMPTrains | yes | 128.9244 | 931.0679
26797 | City of Palm Bay | Central IRL | A | IR12-21 | 0.56 | 0.48 | 0.0091588 | 9.5534 | 1.4065 | 0.087498 | 0.012882 | 1210 | Fixed Single Family Units | PB-29 | Basin 1 Drainage Improvements Phase II | [7 empty] | 175.0182 | City of Palm Bay | DEP | Basin 1 Drainage Improvements Phase 1 | Baffle box, modular wetlands, and upward filter. | BMP Treatment Train | Completed | 2017 |  |  | A | 175 | $250,000 | Not provided | DEP | DEP - $250,000 | S0876 | Structural | 2016 | Central Indian River Lagoon | Not provided | Not provided | Not provided | BMPTrains | yes | 29.3095 | 37.0644
26798 | City of Melbourne | Central IRL | A | IR12-21 | 0.56 | 0.48 | 0.11795 | 9.7772 | 1.3107 | 1.1533 | 0.1546 | 1400 | Commercial and Services | PB-29 | Basin 1 Drainage Improvements Phase II | [7 empty] | 175.0182 | City of Palm Bay | DEP | Basin 1 Drainage Improvements Phase 1 | Baffle box, modular wetlands, and upward filter. | BMP Treatment Train | Completed | 2017 |  |  | A | 175 | $250,000 | Not provided | DEP | DEP - $250,000 | S0876 | Structural | 2016 | Central Indian River Lagoon | Not provided | Not provided | Not provided | BMPTrains | yes | 92.9945 | 477.3465
26799 | City of Melbourne | Central IRL | A | IR12-21 | 0.56 | 0.48 | 0.037353 | 9.7772 | 1.3107 | 0.3652 | 0.048957 | 1720 | Religious | PB-29 | Basin 1 Drainage Improvements Phase II | [7 empty] | 175.0182 | City of Palm Bay | DEP | Basin 1 Drainage Improvements Phase 1 | Baffle box, modular wetlands, and upward filter. | BMP Treatment Train | Completed | 2017 |  |  | A | 175 | $250,000 | Not provided | DEP | DEP - $250,000 | S0876 | Structural | 2016 | Central Indian River Lagoon | Not provided | Not provided | Not provided | BMPTrains | yes | 65.2191 | 151.1612
26800 | City of Melbourne | Central IRL | A | IR12-21 | 0.56 | 0.48 | 0.30897 | 9.7772 | 1.3107 | 3.0209 | 0.40496 | 1420 | Wholesale Sales and Services <Excluding warehouses associated with industrial use> | PB-29 | Basin 1 Drainage Improvements Phase II | [7 empty] | 175.0182 | City of Palm Bay | DEP | Basin 1 Drainage Improvements Phase 1 | Baffle box, modular wetlands, and upward filter. | BMP Treatment Train | Completed | 2017 |  |  | A | 175 | $250,000 | Not provided | DEP | DEP - $250,000 | S0876 | Structural | 2016 | Central Indian River Lagoon | Not provided | Not provided | Not provided | BMPTrains | yes | 139.2363 | 1250.3632
26801 | City of Palm Bay | Central IRL | A | IR12-21 | 0.56 | 0.48 | 0.22707 | 10.0775 | 1.4436 | 2.2883 | 0.3278 | 1200 | Residential, Medium Density-Two-five dwellingunits per acre | PB-29 | Basin 1 Drainage Improvements Phase II | [7 empty] | 175.0182 | City of Palm Bay | DEP | Basin 1 Drainage Improvements Phase 1 | Baffle box, modular wetlands, and upward filter. | BMP Treatment Train | Completed | 2017 |  |  | A | 175 | $250,000 | Not provided | DEP | DEP - $250,000 | S0876 | Structural | 2016 | Central Indian River Lagoon | Not provided | Not provided | Not provided | BMPTrains | yes | 149.6242 | 918.9146
26802 | City of Palm Bay | Central IRL | A | IR12-21 | 0.56 | 0.48 | 4.5687e-07 | 10.0775 | 1.4436 | 4.6041e-06 | 6.5956e-07 | 1210 | Fixed Single Family Units | PB-29 | Basin 1 Drainage Improvements Phase II | [7 empty] | 175.0182 | City of Palm Bay | DEP | Basin 1 Drainage Improvements Phase 1 | Baffle box, modular wetlands, and upward filter. | BMP Treatment Train | Completed | 2017 |  |  | A | 175 | $250,000 | Not provided | DEP | DEP - $250,000 | S0876 | Structural | 2016 | Central Indian River Lagoon | Not provided | Not provided | Not provided | BMPTrains | yes | 0.20713 | 0.0018489
26803 | City of Palm Bay | Central IRL | A | IR12-21 | 0.56 | 0.48 | 0.070476 | 10.0775 | 1.4436 | 0.71023 | 0.10174 | 1210 | Fixed Single Family Units | PB-29 | Basin 1 Drainage Improvements Phase II | [7 empty] | 175.0182 | City of Palm Bay | DEP | Basin 1 Drainage Improvements Phase 1 | Baffle box, modular wetlands, and upward filter. | BMP Treatment Train | Completed | 2017 |  |  | A | 175 | $250,000 | Not provided | DEP | DEP - $250,000 | S0876 | Structural | 2016 | Central Indian River Lagoon | Not provided | Not provided | Not provided | BMPTrains | yes | 81.3621 | 285.2069
26804 | City of Palm Bay | Central IRL | A | IR12-21 | 0.56 | 0.48 | 0.09368 | 10.0775 | 1.4436 | 0.94406 | 0.13524 | 1210 | Fixed Single Family Units | PB-29 | Basin 1 Drainage Improvements Phase II | [7 empty] | 175.0182 | City of Palm Bay | DEP | Basin 1 Drainage Improvements Phase 1 | Baffle box, modular wetlands, and upward filter. | BMP Treatment Train | Completed | 2017 |  |  | A | 175 | $250,000 | Not provided | DEP | DEP - $250,000 | S0876 | Structural | 2016 | Central Indian River Lagoon | Not provided | Not provided | Not provided | BMPTrains | yes | 84.8216 | 379.1091
26805 | City of Palm Bay | Central IRL | A | IR12-21 | 0.56 | 0.48 | 0.0013676 | 10.0775 | 1.4436 | 0.013782 | 0.0019743 | 1210 | Fixed Single Family Units | PB-29 | Basin 1 Drainage Improvements Phase II | [7 empty] | 175.0182 | City of Palm Bay | DEP | Basin 1 Drainage Improvements Phase 1 | Baffle box, modular wetlands, and upward filter. | BMP Treatment Train | Completed | 2017 |  |  | A | 175 | $250,000 | Not provided | DEP | DEP - $250,000 | S0876 | Structural | 2016 | Central Indian River Lagoon | Not provided | Not provided | Not provided | BMPTrains | yes | 11.3501 | 5.5344
26806 | City of Palm Bay | Central IRL | A | IR12-21 | 0.56 | 0.48 | 0.0029673 | 10.0775 | 1.4436 | 0.029903 | 0.0042837 | 1410 | Retail Sales and Services | PB-29 | Basin 1 Drainage Improvements Phase II | [7 empty] | 175.0182 | City of Palm Bay | DEP | Basin 1 Drainage Improvements Phase 1 | Baffle box, modular wetlands, and upward filter. | BMP Treatment Train | Completed | 2017 |  |  | A | 175 | $250,000 | Not provided | DEP | DEP - $250,000 | S0876 | Structural | 2016 | Central Indian River Lagoon | Not provided | Not provided | Not provided | BMPTrains | yes | 16.7339 | 12.0082
26807 | City of Palm Bay | Central IRL | A | IR12-21 | 0.56 | 0.48 | 0.087275 | 10.0775 | 1.4436 | 0.87952 | 0.12599 | 1210 | Fixed Single Family Units | PB-29 | Basin 1 Drainage Improvements Phase II | [7 empty] | 175.0182 | City of Palm Bay | DEP | Basin 1 Drainage Improvements Phase 1 | Baffle box, modular wetlands, and upward filter. | BMP Treatment Train | Completed | 2017 |  |  | A | 175 | $250,000 | Not provided | DEP | DEP - $250,000 | S0876 | Structural | 2016 | Central Indian River Lagoon | Not provided | Not provided | Not provided | BMPTrains | yes | 86.5587 | 353.1908
26808 | City of Palm Bay | Central IRL | A | IR12-21 | 0.56 | 0.48 | 0.11527 | 10.0775 | 1.4436 | 1.1616 | 0.16641 | 1410 | Retail Sales and Services | PB-29 | Basin 1 Drainage Improvements Phase II | [7 empty] | 175.0182 | City of Palm Bay | DEP | Basin 1 Drainage Improvements Phase 1 | Baffle box, modular wetlands, and upward filter. | BMP Treatment Train | Completed | 2017 |  |  | A | 175 | $250,000 | Not provided | DEP | DEP - $250,000 | S0876 | Structural | 2016 | Central Indian River Lagoon | Not provided | Not provided | Not provided | BMPTrains | yes | 90.9634 | 466.4745
26809 | City of Palm Bay | Central IRL | A | IR12-21 | 0.56 | 0.48 | 0.0095279 | 10.0775 | 1.4436 | 0.096018 | 0.013755 | 1430 | Professional Services | PB-29 | Basin 1 Drainage Improvements Phase II | [7 empty] | 175.0182 | City of Palm Bay | DEP | Basin 1 Drainage Improvements Phase 1 | Baffle box, modular wetlands, and upward filter. | BMP Treatment Train | Completed | 2017 |  |  | A | 175 | $250,000 | Not provided | DEP | DEP - $250,000 | S0876 | Structural | 2016 | Central Indian River Lagoon | Not provided | Not provided | Not provided | BMPTrains | yes | 29.9802 | 38.558
26810 | City of Melbourne | Central IRL | A | IR12-21 | 0.56 | 0.48 | 0.12449 | 9.1035 | 1.4324 | 1.1333 | 0.17832 | 1200 | Residential, Medium Density-Two-five dwellingunits per acre | PB-29 | Basin 1 Drainage Improvements Phase II | [7 empty] | 175.0182 | City of Palm Bay | DEP | Basin 1 Drainage Improvements Phase 1 | Baffle box, modular wetlands, and upward filter. | BMP Treatment Train | Completed | 2017 |  |  | A | 175 | $250,000 | Not provided | DEP | DEP - $250,000 | S0876 | Structural | 2016 | Central Indian River Lagoon | Not provided | Not provided | Not provided | BMPTrains | yes | 120.1583 | 503.7833
26811 | Agricultural Lands | Central IRL | A | IR12-21 | 0.56 | 0.48 | 0.44787 | 9.1035 | 1.4324 | 4.0772 | 0.64153 | 2110 | Improved Pasture | PB-29 | Basin 1 Drainage Improvements Phase II | [7 empty] | 175.0182 | City of Palm Bay | DEP | Basin 1 Drainage Improvements Phase 1 | Baffle box, modular wetlands, and upward filter. | BMP Treatment Train | Completed | 2017 |  |  | A | 175 | $250,000 | Not provided | DEP | DEP - $250,000 | S0876 | Structural | 2016 | Central Indian River Lagoon | Not provided | Not provided | Not provided | BMPTrains | yes | 168.9424 | 1812.4539
26812 | Natural Lands | Central IRL | A | IR12-21 | 0.56 | 0.48 | 0.045409 | 9.1035 | 1.4324 | 0.41338 | 0.065044 | 3200 | Shrub and Brushland | PB-29 | Basin 1 Drainage Improvements Phase II | [7 empty] | 175.0182 | City of Palm Bay | DEP | Basin 1 Drainage Improvements Phase 1 | Baffle box, modular wetlands, and upward filter. | BMP Treatment Train | Completed | 2017 |  |  | A | 175 | $250,000 | Not provided | DEP | DEP - $250,000 | S0876 | Structural | 2016 | Central Indian River Lagoon | Not provided | Not provided | Not provided | BMPTrains | yes | 82.3635 | 183.7628
26813 | City of Palm Bay | Central IRL | A | IR12-21 | 0.56 | 0.48 | 0.093406 | 9.921 | 1.4267 | 0.92668 | 0.13326 | 1200 | Residential, Medium Density-Two-five dwellingunits per acre | PB-29 | Basin 1 Drainage Improvements Phase II | [7 empty] | 175.0182 | City of Palm Bay | DEP | Basin 1 Drainage Improvements Phase 1 | Baffle box, modular wetlands, and upward filter. | BMP Treatment Train | Completed | 2017 |  |  | A | 175 | $250,000 | Not provided | DEP | DEP - $250,000 | S0876 | Structural | 2016 | Central Indian River Lagoon | Not provided | Not provided | Not provided | BMPTrains | yes | 121.7461 | 378.0023
26814 | City of Palm Bay | Central IRL | A | IR12-21 | 0.56 | 0.48 | 0.076715 | 9.921 | 1.4267 | 0.76109 | 0.10945 | 1400 | Commercial and Services | PB-29 | Basin 1 Drainage Improvements Phase II | [7 empty] | 175.0182 | City of Palm Bay | DEP | Basin 1 Drainage Improvements Phase 1 | Baffle box, modular wetlands, and upward filter. | BMP Treatment Train | Completed | 2017 |  |  | A | 175 | $250,000 | Not provided | DEP | DEP - $250,000 | S0876 | Structural | 2016 | Central Indian River Lagoon | Not provided | Not provided | Not provided | BMPTrains | yes | 118.39 | 310.4546
26815 | Natural Lands | Central IRL | A | IR12-21 | 0.56 | 0.48 | 1.5746e-06 | 9.921 | 1.4267 | 1.5622e-05 | 2.2465e-06 | 3100 | Herbaceous Dry Prairie | PB-29 | Basin 1 Drainage Improvements Phase II | [7 empty] | 175.0182 | City of Palm Bay | DEP | Basin 1 Drainage Improvements Phase 1 | Baffle box, modular wetlands, and upward filter. | BMP Treatment Train | Completed | 2017 |  |  | A | 175 | $250,000 | Not provided | DEP | DEP - $250,000 | S0876 | Structural | 2016 | Central Indian River Lagoon | Not provided | Not provided | Not provided | BMPTrains | yes | 1.0707 | 0.0063722
26816 | City of Palm Bay | Central IRL | A | IR12-21 | 0.56 | 0.48 | 0.019742 | 9.921 | 1.4267 | 0.19586 | 0.028166 | 1420 | Wholesale Sales and Services <Excluding warehouses associated with industrial use> | PB-29 | Basin 1 Drainage Improvements Phase II | [7 empty] | 175.0182 | City of Palm Bay | DEP | Basin 1 Drainage Improvements Phase 1 | Baffle box, modular wetlands, and upward filter. | BMP Treatment Train | Completed | 2017 |  |  | A | 175 | $250,000 | Not provided | DEP | DEP - $250,000 | S0876 | Structural | 2016 | Central Indian River Lagoon | Not provided | Not provided | Not provided | BMPTrains | yes | 39.359 | 79.894
26817 | City of Palm Bay | Central IRL | A | IR12-21 | 0.56 | 0.48 | 0.0058264 | 9.921 | 1.4267 | 0.057803 | 0.0083124 | 1210 | Fixed Single Family Units | PB-29 | Basin 1 Drainage Improvements Phase II | [7 empty] | 175.0182 | City of Palm Bay | DEP | Basin 1 Drainage Improvements Phase 1 | Baffle box, modular wetlands, and upward filter. | BMP Treatment Train | Completed | 2017 |  |  | A | 175 | $250,000 | Not provided | DEP | DEP - $250,000 | S0876 | Structural | 2016 | Central Indian River Lagoon | Not provided | Not provided | Not provided | BMPTrains | yes | 32.1225 | 23.5786
26818 | City of Palm Bay | Central IRL | A | IR12-21 | 0.56 | 0.48 | 0.28035 | 9.921 | 1.4267 | 2.7813 | 0.39997 | 1210 | Fixed Single Family Units | PB-29 | Basin 1 Drainage Improvements Phase II | [7 empty] | 175.0182 | City of Palm Bay | DEP | Basin 1 Drainage Improvements Phase 1 | Baffle box, modular wetlands, and upward filter. | BMP Treatment Train | Completed | 2017 |  |  | A | 175 | $250,000 | Not provided | DEP | DEP - $250,000 | S0876 | Structural | 2016 | Central Indian River Lagoon | Not provided | Not provided | Not provided | BMPTrains | yes | 135.7652 | 1134.5304
26819 | City of Palm Bay | Central IRL | A | IR12-21 | 0.56 | 0.48 | 0.1212 | 9.921 | 1.4267 | 1.2025 | 0.17292 | 1210 | Fixed Single Family Units | PB-29 | Basin 1 Drainage Improvements Phase II | [7 empty] | 175.0182 | City of Palm Bay | DEP | Basin 1 Drainage Improvements Phase 1 | Baffle box, modular wetlands, and upward filter. | BMP Treatment Train | Completed | 2017 |  |  | A | 175 | $250,000 | Not provided | DEP | DEP - $250,000 | S0876 | Structural | 2016 | Central Indian River Lagoon | Not provided | Not provided | Not provided | BMPTrains | yes | 104.9136 | 490.4934
26820 | City of Melbourne | Central IRL | A | IR12-21 | 0.56 | 0.48 | 0.025595 | 9.9515 | 1.4758 | 0.25471 | 0.037773 | 1200 | Residential, Medium Density-Two-five dwellingunits per acre | PB-29 | Basin 1 Drainage Improvements Phase II | [7 empty] | 175.0182 | City of Palm Bay | DEP | Basin 1 Drainage Improvements Phase 1 | Baffle box, modular wetlands, and upward filter. | BMP Treatment Train | Completed | 2017 |  |  | A | 175 | $250,000 | Not provided | DEP | DEP - $250,000 | S0876 | Structural | 2016 | Central Indian River Lagoon | Not provided | Not provided | Not provided | BMPTrains | yes | 104.158 | 103.5809
26821 | City of Melbourne | Central IRL | A | IR12-21 | 0.56 | 0.48 | 0.065741 | 9.9515 | 1.4758 | 0.65422 | 0.097018 | 1210 | Fixed Single Family Units | PB-29 | Basin 1 Drainage Improvements Phase II | [7 empty] | 175.0182 | City of Palm Bay | DEP | Basin 1 Drainage Improvements Phase 1 | Baffle box, modular wetlands, and upward filter. | BMP Treatment Train | Completed | 2017 |  |  | A | 175 | $250,000 | Not provided | DEP | DEP - $250,000 | S0876 | Structural | 2016 | Central Indian River Lagoon | Not provided | Not provided | Not provided | BMPTrains | yes | 97.2575 | 266.046
26822 | City of Melbourne | Central IRL | A | IR12-21 | 0.56 | 0.48 | 0.0095326 | 9.9515 | 1.4758 | 0.094864 | 0.014068 | 1210 | Fixed Single Family Units | PB-29 | Basin 1 Drainage Improvements Phase II | [7 empty] | 175.0182 | City of Palm Bay | DEP | Basin 1 Drainage Improvements Phase 1 | Baffle box, modular wetlands, and upward filter. | BMP Treatment Train | Completed | 2017 |  |  | A | 175 | $250,000 | Not provided | DEP | DEP - $250,000 | S0876 | Structural | 2016 | Central Indian River Lagoon | Not provided | Not provided | Not provided | BMPTrains | yes | 24.8485 | 38.5772
26823 | City of Melbourne | Central IRL | A | IR12-21 | 0.56 | 0.48 | 0.19081 | 9.9515 | 1.4758 | 1.8988 | 0.28159 | 1210 | Fixed Single Family Units | PB-29 | Basin 1 Drainage Improvements Phase II | [7 empty] | 175.0182 | City of Palm Bay | DEP | Basin 1 Drainage Improvements Phase 1 | Baffle box, modular wetlands, and upward filter. | BMP Treatment Train | Completed | 2017 |  |  | A | 175 | $250,000 | Not provided | DEP | DEP - $250,000 | S0876 | Structural | 2016 | Central Indian River Lagoon | Not provided | Not provided | Not provided | BMPTrains | yes | 120.9295 | 772.1787
26824 | City of Melbourne | Central IRL | A | IR12-21 | 0.56 | 0.48 | 0.026453 | 9.9515 | 1.4758 | 0.26325 | 0.039039 | 1210 | Fixed Single Family Units | PB-29 | Basin 1 Drainage Improvements Phase II | [7 empty] | 175.0182 | City of Palm Bay | DEP | Basin 1 Drainage Improvements Phase 1 | Baffle box, modular wetlands, and upward filter. | BMP Treatment Train | Completed | 2017 |  |  | A | 175 | $250,000 | Not provided | DEP | DEP - $250,000 | S0876 | Structural | 2016 | Central Indian River Lagoon | Not provided | Not provided | Not provided | BMPTrains | yes | 47.5822 | 107.0522
26825 | City of Melbourne | Central IRL | A | IR12-21 | 0.56 | 0.48 | 0.26212 | 9.9515 | 1.4758 | 2.6085 | 0.38683 | 1210 | Fixed Single Family Units | PB-29 | Basin 1 Drainage Improvements Phase II | [7 empty] | 175.0182 | City of Palm Bay | DEP | Basin 1 Drainage Improvements Phase 1 | Baffle box, modular wetlands, and upward filter. | BMP Treatment Train | Completed | 2017 |  |  | A | 175 | $250,000 | Not provided | DEP | DEP - $250,000 | S0876 | Structural | 2016 | Central Indian River Lagoon | Not provided | Not provided | Not provided | BMPTrains | yes | 134.3378 | 1060.7805
26826 | City of Melbourne | Central IRL | A | IR12-21 | 0.56 | 0.48 | 0.037507 | 9.9515 | 1.4758 | 0.37325 | 0.055351 | 1210 | Fixed Single Family Units | PB-29 | Basin 1 Drainage Improvements Phase II | [7 empty] | 175.0182 | City of Palm Bay | DEP | Basin 1 Drainage Improvements Phase 1 | Baffle box, modular wetlands, and upward filter. | BMP Treatment Train | Completed | 2017 |  |  | A | 175 | $250,000 | Not provided | DEP | DEP - $250,000 | S0876 | Structural | 2016 | Central Indian River Lagoon | Not provided | Not provided | Not provided | BMPTrains | yes | 63.571 | 151.7845
26827 | Natural Lands | Central IRL | A | IR12-21 | 0.56 | 0.48 | 0.53629 | 6.6245 | 0.55428 | 3.5527 | 0.29726 | 4110 | Pine flatwoods | PB-29 | Basin 1 Drainage Improvements Phase II | [7 empty] | 175.0182 | City of Palm Bay | DEP | Basin 1 Drainage Improvements Phase 1 | Baffle box, modular wetlands, and upward filter. | BMP Treatment Train | Completed | 2017 |  |  | A | 175 | $250,000 | Not provided | DEP | DEP - $250,000 | S0876 | Structural | 2016 | Central Indian River Lagoon | Not provided | Not provided | Not provided | BMPTrains | yes | 187.6094 | 2170.2991
26828 | Natural Lands | Central IRL | A | IR12-21 | 0.56 | 0.48 | 0.081471 | 6.6245 | 0.55428 | 0.5397 | 0.045158 | 6460 | Mixed scrub-shrub wetland | PB-29 | Basin 1 Drainage Improvements Phase II | [7 empty] | 175.0182 | City of Palm Bay | DEP | Basin 1 Drainage Improvements Phase 1 | Baffle box, modular wetlands, and upward filter. | BMP Treatment Train | Completed | 2017 |  |  | A | 175 | $250,000 | Not provided | DEP | DEP - $250,000 | S0876 | Structural | 2016 | Central Indian River Lagoon | Not provided | Not provided | Not provided | BMPTrains | yes | 81.7261 | 329.7009
26829 | City of Melbourne | Central IRL | A | IR12-21 | 0.56 | 0.48 | 0.15561 | 9.9075 | 1.4655 | 1.5417 | 0.22805 | 1200 | Residential, Medium Density-Two-five dwellingunits per acre | PB-29 | Basin 1 Drainage Improvements Phase II | [7 empty] | 175.0182 | City of Palm Bay | DEP | Basin 1 Drainage Improvements Phase 1 | Baffle box, modular wetlands, and upward filter. | BMP Treatment Train | Completed | 2017 |  |  | A | 175 | $250,000 | Not provided | DEP | DEP - $250,000 | S0876 | Structural | 2016 | Central Indian River Lagoon | Not provided | Not provided | Not provided | BMPTrains | yes | 125.2299 | 629.7318
26830 | City of Melbourne | Central IRL | A | IR12-21 | 0.56 | 0.48 | 0.017431 | 9.9075 | 1.4655 | 0.1727 | 0.025546 | 1700 | Institutional (Educational,religious,health and military facilities) | PB-29 | Basin 1 Drainage Improvements Phase II | [7 empty] | 175.0182 | City of Palm Bay | DEP | Basin 1 Drainage Improvements Phase 1 | Baffle box, modular wetlands, and upward filter. | BMP Treatment Train | Completed | 2017 |  |  | A | 175 | $250,000 | Not provided | DEP | DEP - $250,000 | S0876 | Structural | 2016 | Central Indian River Lagoon | Not provided | Not provided | Not provided | BMPTrains | yes | 102.8297 | 70.5426
26831 | City of Melbourne | Central IRL | A | IR12-21 | 0.56 | 0.48 | 0.050961 | 9.9075 | 1.4655 | 0.5049 | 0.074684 | 1210 | Fixed Single Family Units | PB-29 | Basin 1 Drainage Improvements Phase II | [7 empty] | 175.0182 | City of Palm Bay | DEP | Basin 1 Drainage Improvements Phase 1 | Baffle box, modular wetlands, and upward filter. | BMP Treatment Train | Completed | 2017 |  |  | A | 175 | $250,000 | Not provided | DEP | DEP - $250,000 | S0876 | Structural | 2016 | Central Indian River Lagoon | Not provided | Not provided | Not provided | BMPTrains | yes | 82.709 | 206.2327
26832 | City of Melbourne | Central IRL | A | IR12-21 | 0.56 | 0.48 | 0.15981 | 9.9075 | 1.4655 | 1.5833 | 0.2342 | 1210 | Fixed Single Family Units | PB-29 | Basin 1 Drainage Improvements Phase II | [7 empty] | 175.0182 | City of Palm Bay | DEP | Basin 1 Drainage Improvements Phase 1 | Baffle box, modular wetlands, and upward filter. | BMP Treatment Train | Completed | 2017 |  |  | A | 175 | $250,000 | Not provided | DEP | DEP - $250,000 | S0876 | Structural | 2016 | Central Indian River Lagoon | Not provided | Not provided | Not provided | BMPTrains | yes | 107.7322 | 646.7298
26833 | City of Melbourne | Central IRL | A | IR12-21 | 0.56 | 0.48 | 0.23395 | 9.9075 | 1.4655 | 2.3179 | 0.34286 | 1210 | Fixed Single Family Units | PB-29 | Basin 1 Drainage Improvements Phase II | [7 empty] | 175.0182 | City of Palm Bay | DEP | Basin 1 Drainage Improvements Phase 1 | Baffle box, modular wetlands, and upward filter. | BMP Treatment Train | Completed | 2017 |  |  | A | 175 | $250,000 | Not provided | DEP | DEP - $250,000 | S0876 | Structural | 2016 | Central Indian River Lagoon | Not provided | Not provided | Not provided | BMPTrains | yes | 124.7253 | 946.7631
26834 | City of Melbourne | Central IRL | A | IR12-21 | 0.56 | 0.48 | 0.41095 | 12.045 | 1.5905 | 4.9499 | 0.65363 | 1400 | Commercial and Services | PB-29 | Basin 1 Drainage Improvements Phase II | [7 empty] | 175.0182 | City of Palm Bay | DEP | Basin 1 Drainage Improvements Phase 1 | Baffle box, modular wetlands, and upward filter. | BMP Treatment Train | Completed | 2017 |  |  | A | 175 | $250,000 | Not provided | DEP | DEP - $250,000 | S0876 | Structural | 2016 | Central Indian River Lagoon | Not provided | Not provided | Not provided | BMPTrains | yes | 228.3169 | 1663.0514
26835 | City of Melbourne | Central IRL | A | IR12-21 | 0.56 | 0.48 | 0.0012885 | 12.045 | 1.5905 | 0.015521 | 0.0020495 | 1420 | Wholesale Sales and Services <Excluding warehouses associated with industrial use> | PB-29 | Basin 1 Drainage Improvements Phase II | [7 empty] | 175.0182 | City of Palm Bay | DEP | Basin 1 Drainage Improvements Phase 1 | Baffle box, modular wetlands, and upward filter. | BMP Treatment Train | Completed | 2017 |  |  | A | 175 | $250,000 | Not provided | DEP | DEP - $250,000 | S0876 | Structural | 2016 | Central Indian River Lagoon | Not provided | Not provided | Not provided | BMPTrains | yes | 11.8275 | 5.2146
26836 | City of Melbourne | Central IRL | A | IR12-21 | 0.56 | 0.48 | 0.014522 | 12.045 | 1.5905 | 0.17492 | 0.023097 | 1420 | Wholesale Sales and Services <Excluding warehouses associated with industrial use> | PB-29 | Basin 1 Drainage Improvements Phase II | [7 empty] | 175.0182 | City of Palm Bay | DEP | Basin 1 Drainage Improvements Phase 1 | Baffle box, modular wetlands, and upward filter. | BMP Treatment Train | Completed | 2017 |  |  | A | 175 | $250,000 | Not provided | DEP | DEP - $250,000 | S0876 | Structural | 2016 | Central Indian River Lagoon | Not provided | Not provided | Not provided | BMPTrains | yes | 31.5397 | 58.7675
26837 | City of Melbourne | Central IRL | A | IR12-21 | 0.56 | 0.48 | 0.030662 | 12.045 | 1.5905 | 0.36932 | 0.048768 | 1410 | Retail Sales and Services | PB-29 | Basin 1 Drainage Improvements Phase II | [7 empty] | 175.0182 | City of Palm Bay | DEP | Basin 1 Drainage Improvements Phase 1 | Baffle box, modular wetlands, and upward filter. | BMP Treatment Train | Completed | 2017 |  |  | A | 175 | $250,000 | Not provided | DEP | DEP - $250,000 | S0876 | Structural | 2016 | Central Indian River Lagoon | Not provided | Not provided | Not provided | BMPTrains | yes | 57.1855 | 124.0831
26838 | City of Melbourne | Central IRL | A | IR12-21 | 0.56 | 0.48 | 0.16034 | 12.045 | 1.5905 | 1.9313 | 0.25503 | 1420 | Wholesale Sales and Services <Excluding warehouses associated with industrial use> | PB-29 | Basin 1 Drainage Improvements Phase II | [7 empty] | 175.0182 | City of Palm Bay | DEP | Basin 1 Drainage Improvements Phase 1 | Baffle box, modular wetlands, and upward filter. | BMP Treatment Train | Completed | 2017 |  |  | A | 175 | $250,000 | Not provided | DEP | DEP - $250,000 | S0876 | Structural | 2016 | Central Indian River Lagoon | Not provided | Not provided | Not provided | BMPTrains | yes | 117.0264 | 648.8834
26839 | FDOT District 5 | Central IRL | A | IR12-21 | 0.56 | 0.48 | 0.017032 | 9.4041 | 1.5789 | 0.16017 | 0.026892 | 1300 | Residential, High Density | PB-29 | Basin 1 Drainage Improvements Phase II | [7 empty] | 175.0182 | City of Palm Bay | DEP | Basin 1 Drainage Improvements Phase 1 | Baffle box, modular wetlands, and upward filter. | BMP Treatment Train | Completed | 2017 |  |  | A | 175 | $250,000 | Not provided | DEP | DEP - $250,000 | S0876 | Structural | 2016 | Central Indian River Lagoon | Not provided | Not provided | Not provided | BMPTrains | yes | 102.7619 | 68.9248
26840 | FDOT District 5 | Central IRL | A | IR12-21 | 0.56 | 0.48 | 0.030666 | 9.4041 | 1.5789 | 0.28839 | 0.048419 | 3100 | Herbaceous Dry Prairie | PB-29 | Basin 1 Drainage Improvements Phase II | [7 empty] | 175.0182 | City of Palm Bay | DEP | Basin 1 Drainage Improvements Phase 1 | Baffle box, modular wetlands, and upward filter. | BMP Treatment Train | Completed | 2017 |  |  | A | 175 | $250,000 | Not provided | DEP | DEP - $250,000 | S0876 | Structural | 2016 | Central Indian River Lagoon | Not provided | Not provided | Not provided | BMPTrains | yes | 104.982 | 124.1018
26841 | City of Melbourne | Central IRL | A | IR12-21 | 0.56 | 0.48 | 0.23753 | 9.4041 | 1.5789 | 2.2338 | 0.37504 | 1300 | Residential, High Density | PB-29 | Basin 1 Drainage Improvements Phase II | [7 empty] | 175.0182 | City of Palm Bay | DEP | Basin 1 Drainage Improvements Phase 1 | Baffle box, modular wetlands, and upward filter. | BMP Treatment Train | Completed | 2017 |  |  | A | 175 | $250,000 | Not provided | DEP | DEP - $250,000 | S0876 | Structural | 2016 | Central Indian River Lagoon | Not provided | Not provided | Not provided | BMPTrains | yes | 138.6128 | 961.2649
26842 | City of Melbourne | Central IRL | A | IR12-21 | 0.56 | 0.48 | 0.22717 | 9.4041 | 1.5789 | 2.1364 | 0.35869 | 1750 | Governmental | PB-29 | Basin 1 Drainage Improvements Phase II | [7 empty] | 175.0182 | City of Palm Bay | DEP | Basin 1 Drainage Improvements Phase 1 | Baffle box, modular wetlands, and upward filter. | BMP Treatment Train | Completed | 2017 |  |  | A | 175 | $250,000 | Not provided | DEP | DEP - $250,000 | S0876 | Structural | 2016 | Central Indian River Lagoon | Not provided | Not provided | Not provided | BMPTrains | yes | 136.7764 | 919.3435
26843 | City of Palm Bay | Central IRL | A | IR12-21 | 0.56 | 0.48 | 0.15333 | 8.0023 | 1.096 | 1.227 | 0.16805 | 1550 | Other Light Industrial | PB-29 | Basin 1 Drainage Improvements Phase II | [7 empty] | 175.0182 | City of Palm Bay | DEP | Basin 1 Drainage Improvements Phase 1 | Baffle box, modular wetlands, and upward filter. | BMP Treatment Train | Completed | 2017 |  |  | A | 175 | $250,000 | Not provided | DEP | DEP - $250,000 | S0876 | Structural | 2016 | Central Indian River Lagoon | Not provided | Not provided | Not provided | BMPTrains | yes | 126.2307 | 620.4957
26844 | Natural Lands | Central IRL | A | IR12-21 | 0.56 | 0.48 | 0.052159 | 8.0023 | 1.096 | 0.41739 | 0.057167 | 4110 | Pine flatwoods | PB-29 | Basin 1 Drainage Improvements Phase II | [7 empty] | 175.0182 | City of Palm Bay | DEP | Basin 1 Drainage Improvements Phase 1 | Baffle box, modular wetlands, and upward filter. | BMP Treatment Train | Completed | 2017 |  |  | A | 175 | $250,000 | Not provided | DEP | DEP - $250,000 | S0876 | Structural | 2016 | Central Indian River Lagoon | Not provided | Not provided | Not provided | BMPTrains | yes | 76.2272 | 211.0788
26845 | City of Palm Bay | Central IRL | A | IR12-21 | 0.56 | 0.48 | 0.075911 | 8.0023 | 1.096 | 0.60746 | 0.0832 | 8140 | Roads and Highways | PB-29 | Basin 1 Drainage Improvements Phase II | [7 empty] | 175.0182 | City of Palm Bay | DEP | Basin 1 Drainage Improvements Phase 1 | Baffle box, modular wetlands, and upward filter. | BMP Treatment Train | Completed | 2017 |  |  | A | 175 | $250,000 | Not provided | DEP | DEP - $250,000 | S0876 | Structural | 2016 | Central Indian River Lagoon | Not provided | Not provided | Not provided | BMPTrains | yes | 93.2949 | 307.2005
26846 | City of Palm Bay | Central IRL | A | IR12-21 | 0.56 | 0.48 | 0.06368 | 8.0023 | 1.096 | 0.50959 | 0.069795 | 1560 | Other Heavy Industrial | PB-29 | Basin 1 Drainage Improvements Phase II | [7 empty] | 175.0182 | City of Palm Bay | DEP | Basin 1 Drainage Improvements Phase 1 | Baffle box, modular wetlands, and upward filter. | BMP Treatment Train | Completed | 2017 |  |  | A | 175 | $250,000 | Not provided | DEP | DEP - $250,000 | S0876 | Structural | 2016 | Central Indian River Lagoon | Not provided | Not provided | Not provided | BMPTrains | yes | 81.6416 | 257.7047
26847 | Natural Lands | Central IRL | A | IR12-21 | 0.56 | 0.48 | 9.1222e-05 | 10.0662 | 1.3374 | 0.00091825 | 0.000122 | 4110 | Pine flatwoods | PB-29 | Basin 1 Drainage Improvements Phase II | [7 empty] | 175.0182 | City of Palm Bay | DEP | Basin 1 Drainage Improvements Phase 1 | Baffle box, modular wetlands, and upward filter. | BMP Treatment Train | Completed | 2017 |  |  | A | 175 | $250,000 | Not provided | DEP | DEP - $250,000 | S0876 | Structural | 2016 | Central Indian River Lagoon | Not provided | Not provided | Not provided | BMPTrains | yes | 3.2091 | 0.36916
26848 | City of Palm Bay | Central IRL | A | IR12-21 | 0.56 | 0.48 | 0.062211 | 10.0662 | 1.3374 | 0.62623 | 0.083203 | 1550 | Other Light Industrial | PB-29 | Basin 1 Drainage Improvements Phase II | [7 empty] | 175.0182 | City of Palm Bay | DEP | Basin 1 Drainage Improvements Phase 1 | Baffle box, modular wetlands, and upward filter. | BMP Treatment Train | Completed | 2017 |  |  | A | 175 | $250,000 | Not provided | DEP | DEP - $250,000 | S0876 | Structural | 2016 | Central Indian River Lagoon | Not provided | Not provided | Not provided | BMPTrains | yes | 121.9489 | 251.7599
26849 | City of Palm Bay | Central IRL | A | IR12-21 | 0.56 | 0.48 | 0.13019 | 10.0662 | 1.3374 | 1.3105 | 0.17412 | 1420 | Wholesale Sales and Services <Excluding warehouses associated with industrial use> | PB-29 | Basin 1 Drainage Improvements Phase II | [7 empty] | 175.0182 | City of Palm Bay | DEP | Basin 1 Drainage Improvements Phase 1 | Baffle box, modular wetlands, and upward filter. | BMP Treatment Train | Completed | 2017 |  |  | A | 175 | $250,000 | Not provided | DEP | DEP - $250,000 | S0876 | Structural | 2016 | Central Indian River Lagoon | Not provided | Not provided | Not provided | BMPTrains | yes | 126.2225 | 526.8518
26850 | City of Palm Bay | Central IRL | A | IR12-21 | 0.56 | 0.48 | 0.001074 | 10.0662 | 1.3374 | 0.010811 | 0.0014364 | 1210 | Fixed Single Family Units | PB-29 | Basin 1 Drainage Improvements Phase II | [7 empty] | 175.0182 | City of Palm Bay | DEP | Basin 1 Drainage Improvements Phase 1 | Baffle box, modular wetlands, and upward filter. | BMP Treatment Train | Completed | 2017 |  |  | A | 175 | $250,000 | Not provided | DEP | DEP - $250,000 | S0876 | Structural | 2016 | Central Indian River Lagoon | Not provided | Not provided | Not provided | BMPTrains | yes | 9.6514 | 4.3462
26851 | City of Palm Bay | Central IRL | A | IR12-21 | 0.56 | 0.48 | 0.0098741 | 10.0662 | 1.3374 | 0.099394 | 0.013206 | 1210 | Fixed Single Family Units | PB-29 | Basin 1 Drainage Improvements Phase II | [7 empty] | 175.0182 | City of Palm Bay | DEP | Basin 1 Drainage Improvements Phase 1 | Baffle box, modular wetlands, and upward filter. | BMP Treatment Train | Completed | 2017 |  |  | A | 175 | $250,000 | Not provided | DEP | DEP - $250,000 | S0876 | Structural | 2016 | Central Indian River Lagoon | Not provided | Not provided | Not provided | BMPTrains | yes | 28.9101 | 39.9591
26852 | Agricultural Lands | Central IRL | A | IR12-21 | 0.56 | 0.48 | 0.0055191 | 7.2974 | 1.0621 | 0.040275 | 0.0058619 | 2110 | Improved Pasture | PB-29 | Basin 1 Drainage Improvements Phase II | [7 empty] | 175.0182 | City of Palm Bay | DEP | Basin 1 Drainage Improvements Phase 1 | Baffle box, modular wetlands, and upward filter. | BMP Treatment Train | Completed | 2017 |  |  | A | 175 | $250,000 | Not provided | DEP | DEP - $250,000 | S0876 | Structural | 2016 | Central Indian River Lagoon | Not provided | Not provided | Not provided | BMPTrains | yes | 38.9627 | 22.3349
26853 | Natural Lands | Central IRL | A | IR12-21 | 0.56 | 0.48 | 0.19652 | 7.2974 | 1.0621 | 1.4341 | 0.20872 | 3200 | Shrub and Brushland | PB-29 | Basin 1 Drainage Improvements Phase II | [7 empty] | 175.0182 | City of Palm Bay | DEP | Basin 1 Drainage Improvements Phase 1 | Baffle box, modular wetlands, and upward filter. | BMP Treatment Train | Completed | 2017 |  |  | A | 175 | $250,000 | Not provided | DEP | DEP - $250,000 | S0876 | Structural | 2016 | Central Indian River Lagoon | Not provided | Not provided | Not provided | BMPTrains | yes | 135.9033 | 795.2744
26854 | Natural Lands | Central IRL | A | IR12-21 | 0.56 | 0.48 | 0.05905 | 7.2974 | 1.0621 | 0.43091 | 0.062718 | 3200 | Shrub and Brushland | PB-29 | Basin 1 Drainage Improvements Phase II | [7 empty] | 175.0182 | City of Palm Bay | DEP | Basin 1 Drainage Improvements Phase 1 | Baffle box, modular wetlands, and upward filter. | BMP Treatment Train | Completed | 2017 |  |  | A | 175 | $250,000 | Not provided | DEP | DEP - $250,000 | S0876 | Structural | 2016 | Central Indian River Lagoon | Not provided | Not provided | Not provided | BMPTrains | yes | 107.8652 | 238.9672
26855 | City of Palm Bay | Central IRL | A | IR12-21 | 0.56 | 0.48 | 0.061247 | 7.2974 | 1.0621 | 0.44694 | 0.065052 | 1300 | Residential, High Density | PB-29 | Basin 1 Drainage Improvements Phase II | [7 empty] | 175.0182 | City of Palm Bay | DEP | Basin 1 Drainage Improvements Phase 1 | Baffle box, modular wetlands, and upward filter. | BMP Treatment Train | Completed | 2017 |  |  | A | 175 | $250,000 | Not provided | DEP | DEP - $250,000 | S0876 | Structural | 2016 | Central Indian River Lagoon | Not provided | Not provided | Not provided | BMPTrains | yes | 75.5576 | 247.8595
26856 | City of Palm Bay | Central IRL | A | IR12-21 | 0.56 | 0.48 | 0.0033414 | 7.2974 | 1.0621 | 0.024383 | 0.0035489 | 1330 | Residential, High density; Multiple Dwelling Units, Low Rise <Two stories or less> | PB-29 | Basin 1 Drainage Improvements Phase II | [7 empty] | 175.0182 | City of Palm Bay | DEP | Basin 1 Drainage Improvements Phase 1 | Baffle box, modular wetlands, and upward filter. | BMP Treatment Train | Completed | 2017 |  |  | A | 175 | $250,000 | Not provided | DEP | DEP - $250,000 | S0876 | Structural | 2016 | Central Indian River Lagoon | Not provided | Not provided | Not provided | BMPTrains | yes | 19.1337 | 13.5222
26857 | City of Melbourne | Central IRL | A | IR12-21 | 0.56 | 0.48 | 0.30204 | 9.0708 | 1.328 | 2.7398 | 0.40112 | 1200 | Residential, Medium Density-Two-five dwellingunits per acre | PB-29 | Basin 1 Drainage Improvements Phase II | [7 empty] | 175.0182 | City of Palm Bay | DEP | Basin 1 Drainage Improvements Phase 1 | Baffle box, modular wetlands, and upward filter. | BMP Treatment Train | Completed | 2017 |  |  | A | 175 | $250,000 | Not provided | DEP | DEP - $250,000 | S0876 | Structural | 2016 | Central Indian River Lagoon | Not provided | Not provided | Not provided | BMPTrains | yes | 162.1532 | 1222.3197
26858 | Agricultural Lands | Central IRL | A | IR12-21 | 0.56 | 0.48 | 0.098507 | 9.0708 | 1.328 | 0.89354 | 0.13082 | 2110 | Improved Pasture | PB-29 | Basin 1 Drainage Improvements Phase II | [7 empty] | 175.0182 | City of Palm Bay | DEP | Basin 1 Drainage Improvements Phase 1 | Baffle box, modular wetlands, and upward filter. | BMP Treatment Train | Completed | 2017 |  |  | A | 175 | $250,000 | Not provided | DEP | DEP - $250,000 | S0876 | Structural | 2016 | Central Indian River Lagoon | Not provided | Not provided | Not provided | BMPTrains | yes | 99.2013 | 398.6431
26859 | City of Melbourne | Central IRL | A | IR12-21 | 0.56 | 0.48 | 0.048883 | 9.0708 | 1.328 | 0.44341 | 0.064918 | 1210 | Fixed Single Family Units | PB-29 | Basin 1 Drainage Improvements Phase II | [7 empty] | 175.0182 | City of Palm Bay | DEP | Basin 1 Drainage Improvements Phase 1 | Baffle box, modular wetlands, and upward filter. | BMP Treatment Train | Completed | 2017 |  |  | A | 175 | $250,000 | Not provided | DEP | DEP - $250,000 | S0876 | Structural | 2016 | Central Indian River Lagoon | Not provided | Not provided | Not provided | BMPTrains | yes | 56.664 | 197.8242
26860 | City of Melbourne | Central IRL | A | IR12-21 | 0.56 | 0.48 | 0.010358 | 9.0708 | 1.328 | 0.093957 | 0.013756 | 1210 | Fixed Single Family Units | PB-29 | Basin 1 Drainage Improvements Phase II | [7 empty] | 175.0182 | City of Palm Bay | DEP | Basin 1 Drainage Improvements Phase 1 | Baffle box, modular wetlands, and upward filter. | BMP Treatment Train | Completed | 2017 |  |  | A | 175 | $250,000 | Not provided | DEP | DEP - $250,000 | S0876 | Structural | 2016 | Central Indian River Lagoon | Not provided | Not provided | Not provided | BMPTrains | yes | 29.0486 | 41.9179
26861 | City of Melbourne | Central IRL | A | IR12-21 | 0.56 | 0.48 | 0.020741 | 9.0708 | 1.328 | 0.18813 | 0.027544 | 1210 | Fixed Single Family Units | PB-29 | Basin 1 Drainage Improvements Phase II | [7 empty] | 175.0182 | City of Palm Bay | DEP | Basin 1 Drainage Improvements Phase 1 | Baffle box, modular wetlands, and upward filter. | BMP Treatment Train | Completed | 2017 |  |  | A | 175 | $250,000 | Not provided | DEP | DEP - $250,000 | S0876 | Structural | 2016 | Central Indian River Lagoon | Not provided | Not provided | Not provided | BMPTrains | yes | 58.3986 | 83.9345
26862 | City of Melbourne | Central IRL | A | IR12-21 | 0.56 | 0.48 | 0.013667 | 9.0708 | 1.328 | 0.12397 | 0.018151 | 1210 | Fixed Single Family Units | PB-29 | Basin 1 Drainage Improvements Phase II | [7 empty] | 175.0182 | City of Palm Bay | DEP | Basin 1 Drainage Improvements Phase 1 | Baffle box, modular wetlands, and upward filter. | BMP Treatment Train | Completed | 2017 |  |  | A | 175 | $250,000 | Not provided | DEP | DEP - $250,000 | S0876 | Structural | 2016 | Central Indian River Lagoon | Not provided | Not provided | Not provided | BMPTrains | yes | 36.8396 | 55.3102
26863 | City of Melbourne | Central IRL | A | IR12-21 | 0.56 | 0.48 | 0.12357 | 9.0708 | 1.328 | 1.1208 | 0.1641 | 1210 | Fixed Single Family Units | PB-29 | Basin 1 Drainage Improvements Phase II | [7 empty] | 175.0182 | City of Palm Bay | DEP | Basin 1 Drainage Improvements Phase 1 | Baffle box, modular wetlands, and upward filter. | BMP Treatment Train | Completed | 2017 |  |  | A | 175 | $250,000 | Not provided | DEP | DEP - $250,000 | S0876 | Structural | 2016 | Central Indian River Lagoon | Not provided | Not provided | Not provided | BMPTrains | yes | 88.3524 | 500.0504
26864 | City of Melbourne | Central IRL | A | IR12-21 | 0.56 | 0.48 | 0.14851 | 8.77 | 1.2002 | 1.3024 | 0.17824 | 1200 | Residential, Medium Density-Two-five dwellingunits per acre | PB-29 | Basin 1 Drainage Improvements Phase II | [7 empty] | 175.0182 | City of Palm Bay | DEP | Basin 1 Drainage Improvements Phase 1 | Baffle box, modular wetlands, and upward filter. | BMP Treatment Train | Completed | 2017 |  |  | A | 175 | $250,000 | Not provided | DEP | DEP - $250,000 | S0876 | Structural | 2016 | Central Indian River Lagoon | Not provided | Not provided | Not provided | BMPTrains | yes | 124.0452 | 600.9976
26865 | City of Melbourne | Central IRL | A | IR12-21 | 0.56 | 0.48 | 0.46925 | 8.77 | 1.2002 | 4.1153 | 0.56321 | 1750 | Governmental | PB-29 | Basin 1 Drainage Improvements Phase II | [7 empty] | 175.0182 | City of Palm Bay | DEP | Basin 1 Drainage Improvements Phase 1 | Baffle box, modular wetlands, and upward filter. | BMP Treatment Train | Completed | 2017 |  |  | A | 175 | $250,000 | Not provided | DEP | DEP - $250,000 | S0876 | Structural | 2016 | Central Indian River Lagoon | Not provided | Not provided | Not provided | BMPTrains | yes | 175.9654 | 1899.0024
26866 | City of Melbourne | Central IRL | A | IR12-21 | 0.56 | 0.48 | 0.00089909 | 8.2713 | 1.1012 | 0.0074367 | 0.00099011 | 1200 | Residential, Medium Density-Two-five dwellingunits per acre | PB-29 | Basin 1 Drainage Improvements Phase II | [7 empty] | 175.0182 | City of Palm Bay | DEP | Basin 1 Drainage Improvements Phase 1 | Baffle box, modular wetlands, and upward filter. | BMP Treatment Train | Completed | 2017 |  |  | A | 175 | $250,000 | Not provided | DEP | DEP - $250,000 | S0876 | Structural | 2016 | Central Indian River Lagoon | Not provided | Not provided | Not provided | BMPTrains | yes | 9.5963 | 3.6385
26867 | Agricultural Lands | Central IRL | A | IR12-21 | 0.56 | 0.48 | 0.0079029 | 8.2713 | 1.1012 | 0.065367 | 0.008703 | 2130 | Woodland Pasture | PB-29 | Basin 1 Drainage Improvements Phase II | [7 empty] | 175.0182 | City of Palm Bay | DEP | Basin 1 Drainage Improvements Phase 1 | Baffle box, modular wetlands, and upward filter. | BMP Treatment Train | Completed | 2017 |  |  | A | 175 | $250,000 | Not provided | DEP | DEP - $250,000 | S0876 | Structural | 2016 | Central Indian River Lagoon | Not provided | Not provided | Not provided | BMPTrains | yes | 30.3553 | 31.9818
26868 | City of Melbourne | Central IRL | A | IR12-21 | 0.56 | 0.48 | 0.60896 | 8.2713 | 1.1012 | 5.0369 | 0.67061 | 1720 | Religious | PB-29 | Basin 1 Drainage Improvements Phase II | [7 empty] | 175.0182 | City of Palm Bay | DEP | Basin 1 Drainage Improvements Phase 1 | Baffle box, modular wetlands, and upward filter. | BMP Treatment Train | Completed | 2017 |  |  | A | 175 | $250,000 | Not provided | DEP | DEP - $250,000 | S0876 | Structural | 2016 | Central Indian River Lagoon | Not provided | Not provided | Not provided | BMPTrains | yes | 195.5296 | 2464.3797
26869 | City of Palm Bay | Central IRL | A | IR12-21 | 0.56 | 0.48 | 0.44135 | 11.0316 | 1.4584 | 4.8688 | 0.64366 | 1430 | Professional Services | PB-29 | Basin 1 Drainage Improvements Phase II | [7 empty] | 175.0182 | City of Palm Bay | DEP | Basin 1 Drainage Improvements Phase 1 | Baffle box, modular wetlands, and upward filter. | BMP Treatment Train | Completed | 2017 |  |  | A | 175 | $250,000 | Not provided | DEP | DEP - $250,000 | S0876 | Structural | 2016 | Central Indian River Lagoon | Not provided | Not provided | Not provided | BMPTrains | yes | 173.8645 | 1786.0914
26870 | City of Palm Bay | Central IRL | A | IR12-21 | 0.56 | 0.48 | 0.0071671 | 11.0316 | 1.4584 | 0.079065 | 0.010452 | 1420 | Wholesale Sales and Services <Excluding warehouses associated with industrial use> | PB-29 | Basin 1 Drainage Improvements Phase II | [7 empty] | 175.0182 | City of Palm Bay | DEP | Basin 1 Drainage Improvements Phase 1 | Baffle box, modular wetlands, and upward filter. | BMP Treatment Train | Completed | 2017 |  |  | A | 175 | $250,000 | Not provided | DEP | DEP - $250,000 | S0876 | Structural | 2016 | Central Indian River Lagoon | Not provided | Not provided | Not provided | BMPTrains | yes | 26.0217 | 29.0042
26871 | City of Melbourne | Central IRL | A | IR12-21 | 0.56 | 0.48 | 0.21559 | 9.9832 | 1.4804 | 2.1523 | 0.31916 | 1200 | Residential, Medium Density-Two-five dwellingunits per acre | PB-29 | Basin 1 Drainage Improvements Phase II | [7 empty] | 175.0182 | City of Palm Bay | DEP | Basin 1 Drainage Improvements Phase 1 | Baffle box, modular wetlands, and upward filter. | BMP Treatment Train | Completed | 2017 |  |  | A | 175 | $250,000 | Not provided | DEP | DEP - $250,000 | S0876 | Structural | 2016 | Central Indian River Lagoon | Not provided | Not provided | Not provided | BMPTrains | yes | 287.315 | 872.4544
26872 | City of Melbourne | Central IRL | A | IR12-21 | 0.56 | 0.48 | 0.014126 | 9.9832 | 1.4804 | 0.14103 | 0.020913 | 1210 | Fixed Single Family Units | PB-29 | Basin 1 Drainage Improvements Phase II | [7 empty] | 175.0182 | City of Palm Bay | DEP | Basin 1 Drainage Improvements Phase 1 | Baffle box, modular wetlands, and upward filter. | BMP Treatment Train | Completed | 2017 |  |  | A | 175 | $250,000 | Not provided | DEP | DEP - $250,000 | S0876 | Structural | 2016 | Central Indian River Lagoon | Not provided | Not provided | Not provided | BMPTrains | yes | 77.635 | 57.1676
26873 | City of Melbourne | Central IRL | A | IR12-21 | 0.56 | 0.48 | 0.38805 | 9.9832 | 1.4804 | 3.874 | 0.57447 | 1210 | Fixed Single Family Units | PB-29 | Basin 1 Drainage Improvements Phase II | [7 empty] | 175.0182 | City of Palm Bay | DEP | Basin 1 Drainage Improvements Phase 1 | Baffle box, modular wetlands, and upward filter. | BMP Treatment Train | Completed | 2017 |  |  | A | 175 | $250,000 | Not provided | DEP | DEP - $250,000 | S0876 | Structural | 2016 | Central Indian River Lagoon | Not provided | Not provided | Not provided | BMPTrains | yes | 158.8164 | 1570.3781
26874 | Natural Lands | Central IRL | A | IR12-21 | 0.56 | 0.48 | 0.34613 | 6.5017 | 0.82089 | 2.2504 | 0.28413 | 3200 | Shrub and Brushland | PB-29 | Basin 1 Drainage Improvements Phase II | [7 empty] | 175.0182 | City of Palm Bay | DEP | Basin 1 Drainage Improvements Phase 1 | Baffle box, modular wetlands, and upward filter. | BMP Treatment Train | Completed | 2017 |  |  | A | 175 | $250,000 | Not provided | DEP | DEP - $250,000 | S0876 | Structural | 2016 | Central Indian River Lagoon | Not provided | Not provided | Not provided | BMPTrains | yes | 160.0556 | 1400.7237
26875 | City of Palm Bay | Central IRL | A | IR12-21 | 0.56 | 0.48 | 0.075848 | 6.5017 | 0.82089 | 0.49314 | 0.062263 | 8140 | Roads and Highways | PB-29 | Basin 1 Drainage Improvements Phase II | [7 empty] | 175.0182 | City of Palm Bay | DEP | Basin 1 Drainage Improvements Phase 1 | Baffle box, modular wetlands, and upward filter. | BMP Treatment Train | Completed | 2017 |  |  | A | 175 | $250,000 | Not provided | DEP | DEP - $250,000 | S0876 | Structural | 2016 | Central Indian River Lagoon | Not provided | Not provided | Not provided | BMPTrains | yes | 91.4529 | 306.9462
26876 | City of Melbourne | Central IRL | A | IR12-21 | 0.56 | 0.48 | 0.20843 | 11.6447 | 1.5424 | 2.4271 | 0.32148 | 1400 | Commercial and Services | PB-29 | Basin 1 Drainage Improvements Phase II | [7 empty] | 175.0182 | City of Palm Bay | DEP | Basin 1 Drainage Improvements Phase 1 | Baffle box, modular wetlands, and upward filter. | BMP Treatment Train | Completed | 2017 |  |  | A | 175 | $250,000 | Not provided | DEP | DEP - $250,000 | S0876 | Structural | 2016 | Central Indian River Lagoon | Not provided | Not provided | Not provided | BMPTrains | yes | 134.1275 | 843.4887
26877 | City of Melbourne | Central IRL | A | IR12-21 | 0.56 | 0.48 | 0.019636 | 11.6447 | 1.5424 | 0.22865 | 0.030286 | 1420 | Wholesale Sales and Services <Excluding warehouses associated with industrial use> | PB-29 | Basin 1 Drainage Improvements Phase II | [7 empty] | 175.0182 | City of Palm Bay | DEP | Basin 1 Drainage Improvements Phase 1 | Baffle box, modular wetlands, and upward filter. | BMP Treatment Train | Completed | 2017 |  |  | A | 175 | $250,000 | Not provided | DEP | DEP - $250,000 | S0876 | Structural | 2016 | Central Indian River Lagoon | Not provided | Not provided | Not provided | BMPTrains | yes | 37.0595 | 79.4636
26878 | Natural Lands | Central IRL | A | IR12-21 | 0.56 | 0.48 | 0.11357 | 8.6691 | 1.0665 | 0.98456 | 0.12112 | 4110 | Pine flatwoods | PB-29 | Basin 1 Drainage Improvements Phase II | [7 empty] | 175.0182 | City of Palm Bay | DEP | Basin 1 Drainage Improvements Phase 1 | Baffle box, modular wetlands, and upward filter. | BMP Treatment Train | Completed | 2017 |  |  | A | 175 | $250,000 | Not provided | DEP | DEP - $250,000 | S0876 | Structural | 2016 | Central Indian River Lagoon | Not provided | Not provided | Not provided | BMPTrains | yes | 109.8106 | 459.6047
26879 | City of Palm Bay | Central IRL | A | IR12-21 | 0.56 | 0.48 | 0.14014 | 8.6691 | 1.0665 | 1.2148 | 0.14945 | 8140 | Roads and Highways | PB-29 | Basin 1 Drainage Improvements Phase II | [7 empty] | 175.0182 | City of Palm Bay | DEP | Basin 1 Drainage Improvements Phase 1 | Baffle box, modular wetlands, and upward filter. | BMP Treatment Train | Completed | 2017 |  |  | A | 175 | $250,000 | Not provided | DEP | DEP - $250,000 | S0876 | Structural | 2016 | Central Indian River Lagoon | Not provided | Not provided | Not provided | BMPTrains | yes | 132.7199 | 567.1085
26880 | City of Palm Bay | Central IRL | A | IR12-21 | 0.56 | 0.48 | 0.55099 | 9.9601 | 1.477 | 5.4878 | 0.81381 | 1200 | Residential, Medium Density-Two-five dwellingunits per acre | PB-29 | Basin 1 Drainage Improvements Phase II | [7 empty] | 175.0182 | City of Palm Bay | DEP | Basin 1 Drainage Improvements Phase 1 | Baffle box, modular wetlands, and upward filter. | BMP Treatment Train | Completed | 2017 |  |  | A | 175 | $250,000 | Not provided | DEP | DEP - $250,000 | S0876 | Structural | 2016 | Central Indian River Lagoon | Not provided | Not provided | Not provided | BMPTrains | yes | 199.4648 | 2229.7612
26881 | City of Palm Bay | Central IRL | A | IR12-21 | 0.56 | 0.48 | 0.066777 | 9.9601 | 1.477 | 0.66511 | 0.098631 | 1210 | Fixed Single Family Units | PB-29 | Basin 1 Drainage Improvements Phase II | [7 empty] | 175.0182 | City of Palm Bay | DEP | Basin 1 Drainage Improvements Phase 1 | Baffle box, modular wetlands, and upward filter. | BMP Treatment Train | Completed | 2017 |  |  | A | 175 | $250,000 | Not provided | DEP | DEP - $250,000 | S0876 | Structural | 2016 | Central Indian River Lagoon | Not provided | Not provided | Not provided | BMPTrains | yes | 79.189 | 270.2388
26882 | City of Melbourne | Central IRL | A | IR12-21 | 0.56 | 0.48 | 0.24574 | 8.8639 | 1.3042 | 2.1783 | 0.32049 | 1720 | Religious | PB-29 | Basin 1 Drainage Improvements Phase II | [7 empty] | 175.0182 | City of Palm Bay | DEP | Basin 1 Drainage Improvements Phase 1 | Baffle box, modular wetlands, and upward filter. | BMP Treatment Train | Completed | 2017 |  |  | A | 175 | $250,000 | Not provided | DEP | DEP - $250,000 | S0876 | Structural | 2016 | Central Indian River Lagoon | Not provided | Not provided | Not provided | BMPTrains | yes | 145.4317 | 994.4923
26883 | City of Palm Bay | Central IRL | A | IR12-21 | 0.56 | 0.48 | 0.028388 | 8.8639 | 1.3042 | 0.25163 | 0.037022 | 1400 | Commercial and Services | PB-29 | Basin 1 Drainage Improvements Phase II | [7 empty] | 175.0182 | City of Palm Bay | DEP | Basin 1 Drainage Improvements Phase 1 | Baffle box, modular wetlands, and upward filter. | BMP Treatment Train | Completed | 2017 |  |  | A | 175 | $250,000 | Not provided | DEP | DEP - $250,000 | S0876 | Structural | 2016 | Central Indian River Lagoon | Not provided | Not provided | Not provided | BMPTrains | yes | 73.0892 | 114.8816
26884 | Natural Lands | Central IRL | A | IR12-21 | 0.56 | 0.48 | 0.0092219 | 8.8639 | 1.3042 | 0.081742 | 0.012027 | 3200 | Shrub and Brushland | PB-29 | Basin 1 Drainage Improvements Phase II | [7 empty] | 175.0182 | City of Palm Bay | DEP | Basin 1 Drainage Improvements Phase 1 | Baffle box, modular wetlands, and upward filter. | BMP Treatment Train | Completed | 2017 |  |  | A | 175 | $250,000 | Not provided | DEP | DEP - $250,000 | S0876 | Structural | 2016 | Central Indian River Lagoon | Not provided | Not provided | Not provided | BMPTrains | yes | 39.7159 | 37.3198
26885 | City of Palm Bay | Central IRL | A | IR12-21 | 0.56 | 0.48 | 0.035101 | 8.8639 | 1.3042 | 0.31113 | 0.045777 | 1420 | Wholesale Sales and Services <Excluding warehouses associated with industrial use> | PB-29 | Basin 1 Drainage Improvements Phase II | [7 empty] | 175.0182 | City of Palm Bay | DEP | Basin 1 Drainage Improvements Phase 1 | Baffle box, modular wetlands, and upward filter. | BMP Treatment Train | Completed | 2017 |  |  | A | 175 | $250,000 | Not provided | DEP | DEP - $250,000 | S0876 | Structural | 2016 | Central Indian River Lagoon | Not provided | Not provided | Not provided | BMPTrains | yes | 62.9442 | 142.0487
26886 | City of Palm Bay | Central IRL | A | IR12-21 | 0.56 | 0.48 | 0.068702 | 1.702 | 0.25621 | 0.11693 | 0.017602 | 1210 | Fixed Single Family Units | PB-29 | Basin 1 Drainage Improvements Phase II | [7 empty] | 175.0182 | City of Palm Bay | DEP | Basin 1 Drainage Improvements Phase 1 | Baffle box, modular wetlands, and upward filter. | BMP Treatment Train | Completed | 2017 |  |  | A | 175 | $250,000 | Not provided | DEP | DEP - $250,000 | S0876 | Structural | 2016 | Central Indian River Lagoon | Not provided | Not provided | Not provided | BMPTrains | yes | 70.1552 | 278.0253
26887 | City of Palm Bay | Central IRL | A | IR12-21 | 0.56 | 0.48 | 0.021364 | 1.702 | 0.25621 | 0.036362 | 0.0054737 | 1210 | Fixed Single Family Units | PB-29 | Basin 1 Drainage Improvements Phase II | [7 empty] | 175.0182 | City of Palm Bay | DEP | Basin 1 Drainage Improvements Phase 1 | Baffle box, modular wetlands, and upward filter. | BMP Treatment Train | Completed | 2017 |  |  | A | 175 | $250,000 | Not provided | DEP | DEP - $250,000 | S0876 | Structural | 2016 | Central Indian River Lagoon | Not provided | Not provided | Not provided | BMPTrains | yes | 44.961 | 86.4577
26888 | City of Melbourne | Central IRL | A | IR12-21 | 0.56 | 0.48 | 0.027233 | 7.5757 | 0.84202 | 0.20631 | 0.022931 | 1200 | Residential, Medium Density-Two-five dwellingunits per acre | PB-29 | Basin 1 Drainage Improvements Phase II | [7 empty] | 175.0182 | City of Palm Bay | DEP | Basin 1 Drainage Improvements Phase 1 | Baffle box, modular wetlands, and upward filter. | BMP Treatment Train | Completed | 2017 |  |  | A | 175 | $250,000 | Not provided | DEP | DEP - $250,000 | S0876 | Structural | 2016 | Central Indian River Lagoon | Not provided | Not provided | Not provided | BMPTrains | yes | 43.636 | 110.2079
26889 | Agricultural Lands | Central IRL | A | IR12-21 | 0.56 | 0.48 | 0.037277 | 7.5757 | 0.84202 | 0.2824 | 0.031388 | 2110 | Improved Pasture | PB-29 | Basin 1 Drainage Improvements Phase II | [7 empty] | 175.0182 | City of Palm Bay | DEP | Basin 1 Drainage Improvements Phase 1 | Baffle box, modular wetlands, and upward filter. | BMP Treatment Train | Completed | 2017 |  |  | A | 175 | $250,000 | Not provided | DEP | DEP - $250,000 | S0876 | Structural | 2016 | Central Indian River Lagoon | Not provided | Not provided | Not provided | BMPTrains | yes | 83.2555 | 150.8535
26890 | Natural Lands | Central IRL | A | IR12-21 | 0.56 | 0.48 | 0.017686 | 7.5757 | 0.84202 | 0.13398 | 0.014892 | 4110 | Pine flatwoods | PB-29 | Basin 1 Drainage Improvements Phase II | [7 empty] | 175.0182 | City of Palm Bay | DEP | Basin 1 Drainage Improvements Phase 1 | Baffle box, modular wetlands, and upward filter. | BMP Treatment Train | Completed | 2017 |  |  | A | 175 | $250,000 | Not provided | DEP | DEP - $250,000 | S0876 | Structural | 2016 | Central Indian River Lagoon | Not provided | Not provided | Not provided | BMPTrains | yes | 76.1981 | 71.5731
26891 | City of Melbourne | Central IRL | A | IR12-21 | 0.56 | 0.48 | 0.010356 | 7.5757 | 0.84202 | 0.078457 | 0.0087203 | 1720 | Religious | PB-29 | Basin 1 Drainage Improvements Phase II | [7 empty] | 175.0182 | City of Palm Bay | DEP | Basin 1 Drainage Improvements Phase 1 | Baffle box, modular wetlands, and upward filter. | BMP Treatment Train | Completed | 2017 |  |  | A | 175 | $250,000 | Not provided | DEP | DEP - $250,000 | S0876 | Structural | 2016 | Central Indian River Lagoon | Not provided | Not provided | Not provided | BMPTrains | yes | 72.4276 | 41.9109
26892 | City of Palm Bay | Central IRL | A | IR12-21 | 0.56 | 0.48 | 0.12612 | 7.5757 | 0.84202 | 0.95547 | 0.1062 | 1200 | Residential, Medium Density-Two-five dwellingunits per acre | PB-29 | Basin 1 Drainage Improvements Phase II | [7 empty] | 175.0182 | City of Palm Bay | DEP | Basin 1 Drainage Improvements Phase 1 | Baffle box, modular wetlands, and upward filter. | BMP Treatment Train | Completed | 2017 |  |  | A | 175 | $250,000 | Not provided | DEP | DEP - $250,000 | S0876 | Structural | 2016 | Central Indian River Lagoon | Not provided | Not provided | Not provided | BMPTrains | yes | 105.2525 | 510.4025
26893 | Natural Lands | Central IRL | A | IR12-21 | 0.56 | 0.48 | 0.29395 | 7.5757 | 0.84202 | 2.2269 | 0.24751 | 4110 | Pine flatwoods | PB-29 | Basin 1 Drainage Improvements Phase II | [7 empty] | 175.0182 | City of Palm Bay | DEP | Basin 1 Drainage Improvements Phase 1 | Baffle box, modular wetlands, and upward filter. | BMP Treatment Train | Completed | 2017 |  |  | A | 175 | $250,000 | Not provided | DEP | DEP - $250,000 | S0876 | Structural | 2016 | Central Indian River Lagoon | Not provided | Not provided | Not provided | BMPTrains | yes | 138.0392 | 1189.581
26894 | City of Melbourne | Central IRL | A | IR12-21 | 0.56 | 0.48 | 0.074201 | 9.4314 | 1.3968 | 0.69982 | 0.10364 | 1200 | Residential, Medium Density-Two-five dwellingunits per acre | PB-29 | Basin 1 Drainage Improvements Phase II | [7 empty] | 175.0182 | City of Palm Bay | DEP | Basin 1 Drainage Improvements Phase 1 | Baffle box, modular wetlands, and upward filter. | BMP Treatment Train | Completed | 2017 |  |  | A | 175 | $250,000 | Not provided | DEP | DEP - $250,000 | S0876 | Structural | 2016 | Central Indian River Lagoon | Not provided | Not provided | Not provided | BMPTrains | yes | 126.5856 | 300.2795
26895 | Agricultural Lands | Central IRL | A | IR12-21 | 0.56 | 0.48 | 0.085287 | 9.4314 | 1.3968 | 0.80438 | 0.11913 | 2130 | Woodland Pasture | PB-29 | Basin 1 Drainage Improvements Phase II | [7 empty] | 175.0182 | City of Palm Bay | DEP | Basin 1 Drainage Improvements Phase 1 | Baffle box, modular wetlands, and upward filter. | BMP Treatment Train | Completed | 2017 |  |  | A | 175 | $250,000 | Not provided | DEP | DEP - $250,000 | S0876 | Structural | 2016 | Central Indian River Lagoon | Not provided | Not provided | Not provided | BMPTrains | yes | 109.7216 | 345.1448
26896 | City of Melbourne | Central IRL | A | IR12-21 | 0.56 | 0.48 | 0.11483 | 9.4314 | 1.3968 | 1.083 | 0.1604 | 1210 | Fixed Single Family Units | PB-29 | Basin 1 Drainage Improvements Phase II | [7 empty] | 175.0182 | City of Palm Bay | DEP | Basin 1 Drainage Improvements Phase 1 | Baffle box, modular wetlands, and upward filter. | BMP Treatment Train | Completed | 2017 |  |  | A | 175 | $250,000 | Not provided | DEP | DEP - $250,000 | S0876 | Structural | 2016 | Central Indian River Lagoon | Not provided | Not provided | Not provided | BMPTrains | yes | 98.6516 | 464.7164
26897 | City of Melbourne | Central IRL | A | IR12-21 | 0.56 | 0.48 | 0.073064 | 9.4314 | 1.3968 | 0.6891 | 0.10205 | 1210 | Fixed Single Family Units | PB-29 | Basin 1 Drainage Improvements Phase II | [7 empty] | 175.0182 | City of Palm Bay | DEP | Basin 1 Drainage Improvements Phase 1 | Baffle box, modular wetlands, and upward filter. | BMP Treatment Train | Completed | 2017 |  |  | A | 175 | $250,000 | Not provided | DEP | DEP - $250,000 | S0876 | Structural | 2016 | Central Indian River Lagoon | Not provided | Not provided | Not provided | BMPTrains | yes | 93.4842 | 295.6811
26898 | City of Melbourne | Central IRL | A | IR12-21 | 0.56 | 0.48 | 0.0026379 | 9.4314 | 1.3968 | 0.024879 | 0.0036845 | 1210 | Fixed Single Family Units | PB-29 | Basin 1 Drainage Improvements Phase II | [7 empty] | 175.0182 | City of Palm Bay | DEP | Basin 1 Drainage Improvements Phase 1 | Baffle box, modular wetlands, and upward filter. | BMP Treatment Train | Completed | 2017 |  |  | A | 175 | $250,000 | Not provided | DEP | DEP - $250,000 | S0876 | Structural | 2016 | Central Indian River Lagoon | Not provided | Not provided | Not provided | BMPTrains | yes | 16.0507 | 10.6752
26899 | City of Melbourne | Central IRL | A | IR12-21 | 0.56 | 0.48 | 0.25103 | 9.4314 | 1.3968 | 2.3676 | 0.35063 | 1210 | Fixed Single Family Units | PB-29 | Basin 1 Drainage Improvements Phase II | [7 empty] | 175.0182 | City of Palm Bay | DEP | Basin 1 Drainage Improvements Phase 1 | Baffle box, modular wetlands, and upward filter. | BMP Treatment Train | Completed | 2017 |  |  | A | 175 | $250,000 | Not provided | DEP | DEP - $250,000 | S0876 | Structural | 2016 | Central Indian River Lagoon | Not provided | Not provided | Not provided | BMPTrains | yes | 128.6031 | 1015.8874
26900 | City of Melbourne | Central IRL | A | IR12-21 | 0.56 | 0.48 | 0.016708 | 9.4314 | 1.3968 | 0.15758 | 0.023338 | 1720 | Religious | PB-29 | Basin 1 Drainage Improvements Phase II | [7 empty] | 175.0182 | City of Palm Bay | DEP | Basin 1 Drainage Improvements Phase 1 | Baffle box, modular wetlands, and upward filter. | BMP Treatment Train | Completed | 2017 |  |  | A | 175 | $250,000 | Not provided | DEP | DEP - $250,000 | S0876 | Structural | 2016 | Central Indian River Lagoon | Not provided | Not provided | Not provided | BMPTrains | yes | 90.874 | 67.6157
26901 | Natural Lands | Central IRL | A | IR12-21 | 0.56 | 0.48 | 0.61776 | 6.4971 | 0.52368 | 4.0137 | 0.32351 | 4110 | Pine flatwoods | PB-29 | Basin 1 Drainage Improvements Phase II | [7 empty] | 175.0182 | City of Palm Bay | DEP | Basin 1 Drainage Improvements Phase 1 | Baffle box, modular wetlands, and upward filter. | BMP Treatment Train | Completed | 2017 |  |  | A | 175 | $250,000 | Not provided | DEP | DEP - $250,000 | S0876 | Structural | 2016 | Central Indian River Lagoon | Not provided | Not provided | Not provided | BMPTrains | yes | 200 | 2500
26902 | Natural Lands | Central IRL | A | IR12-21 | 0.56 | 0.48 | 0.27679 | 6.9783 | 0.64632 | 1.9315 | 0.1789 | 4110 | Pine flatwoods | PB-29 | Basin 1 Drainage Improvements Phase II | [7 empty] | 175.0182 | City of Palm Bay | DEP | Basin 1 Drainage Improvements Phase 1 | Baffle box, modular wetlands, and upward filter. | BMP Treatment Train | Completed | 2017 |  |  | A | 175 | $250,000 | Not provided | DEP | DEP - $250,000 | S0876 | Structural | 2016 | Central Indian River Lagoon | Not provided | Not provided | Not provided | BMPTrains | yes | 214.8544 | 1120.1259
26903 | Natural Lands | Central IRL | A | IR12-21 | 0.56 | 0.48 | 0.34097 | 6.9783 | 0.64632 | 2.3794 | 0.22038 | 6460 | Mixed scrub-shrub wetland | PB-29 | Basin 1 Drainage Improvements Phase II | [7 empty] | 175.0182 | City of Palm Bay | DEP | Basin 1 Drainage Improvements Phase 1 | Baffle box, modular wetlands, and upward filter. | BMP Treatment Train | Completed | 2017 |  |  | A | 175 | $250,000 | Not provided | DEP | DEP - $250,000 | S0876 | Structural | 2016 | Central Indian River Lagoon | Not provided | Not provided | Not provided | BMPTrains | yes | 153.6333 | 1379.8741
26904 | City of Melbourne | Central IRL | A | IR12-21 | 0.56 | 0.48 | 0.12617 | 8.7224 | 1.1883 | 1.1005 | 0.14993 | 1200 | Residential, Medium Density-Two-five dwellingunits per acre | PB-29 | Basin 1 Drainage Improvements Phase II | [7 empty] | 175.0182 | City of Palm Bay | DEP | Basin 1 Drainage Improvements Phase 1 | Baffle box, modular wetlands, and upward filter. | BMP Treatment Train | Completed | 2017 |  |  | A | 175 | $250,000 | Not provided | DEP | DEP - $250,000 | S0876 | Structural | 2016 | Central Indian River Lagoon | Not provided | Not provided | Not provided | BMPTrains | yes | 120.4306 | 510.6015
26905 | City of Melbourne | Central IRL | A | IR12-21 | 0.56 | 0.48 | 0.49159 | 8.7224 | 1.1883 | 4.2879 | 0.58415 | 1750 | Governmental | PB-29 | Basin 1 Drainage Improvements Phase II | [7 empty] | 175.0182 | City of Palm Bay | DEP | Basin 1 Drainage Improvements Phase 1 | Baffle box, modular wetlands, and upward filter. | BMP Treatment Train | Completed | 2017 |  |  | A | 175 | $250,000 | Not provided | DEP | DEP - $250,000 | S0876 | Structural | 2016 | Central Indian River Lagoon | Not provided | Not provided | Not provided | BMPTrains | yes | 179.5825 | 1989.3985
26906 | City of Palm Bay | Central IRL | A | IR12-21 | 0.56 | 0.48 | 0.00046291 | 9.8899 | 1.4775 | 0.0045782 | 0.00068396 | 1200 | Residential, Medium Density-Two-five dwellingunits per acre | PB-29 | Basin 1 Drainage Improvements Phase II | [7 empty] | 175.0182 | City of Palm Bay | DEP | Basin 1 Drainage Improvements Phase 1 | Baffle box, modular wetlands, and upward filter. | BMP Treatment Train | Completed | 2017 |  |  | A | 175 | $250,000 | Not provided | DEP | DEP - $250,000 | S0876 | Structural | 2016 | Central Indian River Lagoon | Not provided | Not provided | Not provided | BMPTrains | yes | 29.1982 | 1.8733
26907 | City of Palm Bay | Central IRL | A | IR12-21 | 0.56 | 0.48 | 0.012435 | 9.8899 | 1.4775 | 0.12299 | 0.018374 | 1210 | Fixed Single Family Units | PB-29 | Basin 1 Drainage Improvements Phase II | [7 empty] | 175.0182 | City of Palm Bay | DEP | Basin 1 Drainage Improvements Phase 1 | Baffle box, modular wetlands, and upward filter. | BMP Treatment Train | Completed | 2017 |  |  | A | 175 | $250,000 | Not provided | DEP | DEP - $250,000 | S0876 | Structural | 2016 | Central Indian River Lagoon | Not provided | Not provided | Not provided | BMPTrains | yes | 30.0911 | 50.3245
26908 | City of Palm Bay | Central IRL | A | IR12-21 | 0.56 | 0.48 | 0.055102 | 9.8899 | 1.4775 | 0.54495 | 0.081414 | 1210 | Fixed Single Family Units | PB-29 | Basin 1 Drainage Improvements Phase II | [7 empty] | 175.0182 | City of Palm Bay | DEP | Basin 1 Drainage Improvements Phase 1 | Baffle box, modular wetlands, and upward filter. | BMP Treatment Train | Completed | 2017 |  |  | A | 175 | $250,000 | Not provided | DEP | DEP - $250,000 | S0876 | Structural | 2016 | Central Indian River Lagoon | Not provided | Not provided | Not provided | BMPTrains | yes | 64.1739 | 222.9888
26909 | City of Palm Bay | Central IRL | A | IR12-21 | 0.56 | 0.48 | 0.0024889 | 7.6675 | 1.0229 | 0.019083 | 0.002546 | 1400 | Commercial and Services | PB-29 | Basin 1 Drainage Improvements Phase II | [7 empty] | 175.0182 | City of Palm Bay | DEP | Basin 1 Drainage Improvements Phase 1 | Baffle box, modular wetlands, and upward filter. | BMP Treatment Train | Completed | 2017 |  |  | A | 175 | $250,000 | Not provided | DEP | DEP - $250,000 | S0876 | Structural | 2016 | Central Indian River Lagoon | Not provided | Not provided | Not provided | BMPTrains | yes | 85.9607 | 10.0722
26910 | City of Palm Bay | Central IRL | A | IR12-21 | 0.56 | 0.48 | 0.0029968 | 7.6675 | 1.0229 | 0.022978 | 0.0030655 | 1410 | Retail Sales and Services | PB-29 | Basin 1 Drainage Improvements Phase II | [7 empty] | 175.0182 | City of Palm Bay | DEP | Basin 1 Drainage Improvements Phase 1 | Baffle box, modular wetlands, and upward filter. | BMP Treatment Train | Completed | 2017 |  |  | A | 175 | $250,000 | Not provided | DEP | DEP - $250,000 | S0876 | Structural | 2016 | Central Indian River Lagoon | Not provided | Not provided | Not provided | BMPTrains | yes | 16.1562 | 12.1275
26911 | City of Palm Bay | Central IRL | A | IR12-21 | 0.56 | 0.48 | 0.050209 | 7.6675 | 1.0229 | 0.38497 | 0.05136 | 1420 | Wholesale Sales and Services <Excluding warehouses associated with industrial use> | PB-29 | Basin 1 Drainage Improvements Phase II | [7 empty] | 175.0182 | City of Palm Bay | DEP | Basin 1 Drainage Improvements Phase 1 | Baffle box, modular wetlands, and upward filter. | BMP Treatment Train | Completed | 2017 |  |  | A | 175 | $250,000 | Not provided | DEP | DEP - $250,000 | S0876 | Structural | 2016 | Central Indian River Lagoon | Not provided | Not provided | Not provided | BMPTrains | yes | 142.5307 | 203.188
26912 | City of Palm Bay | Central IRL | A | IR12-21 | 0.56 | 0.48 | 0.049301 | 9.5455 | 1.4029 | 0.4706 | 0.069164 | 1210 | Fixed Single Family Units | PB-29 | Basin 1 Drainage Improvements Phase II | [7 empty] | 175.0182 | City of Palm Bay | DEP | Basin 1 Drainage Improvements Phase 1 | Baffle box, modular wetlands, and upward filter. | BMP Treatment Train | Completed | 2017 |  |  | A | 175 | $250,000 | Not provided | DEP | DEP - $250,000 | S0876 | Structural | 2016 | Central Indian River Lagoon | Not provided | Not provided | Not provided | BMPTrains | yes | 68.2184 | 199.5127
26913 | City of Melbourne | Central IRL | A | IR12-21 | 0.56 | 0.48 | 0.19052 | 9.5535 | 1.404 | 1.8202 | 0.2675 | 1200 | Residential, Medium Density-Two-five dwellingunits per acre | PB-29 | Basin 1 Drainage Improvements Phase II | [7 empty] | 175.0182 | City of Palm Bay | DEP | Basin 1 Drainage Improvements Phase 1 | Baffle box, modular wetlands, and upward filter. | BMP Treatment Train | Completed | 2017 |  |  | A | 175 | $250,000 | Not provided | DEP | DEP - $250,000 | S0876 | Structural | 2016 | Central Indian River Lagoon | Not provided | Not provided | Not provided | BMPTrains | yes | 130.7277 | 771.0214
26914 | City of Melbourne | Central IRL | A | IR12-21 | 0.56 | 0.48 | 0.039983 | 9.5535 | 1.404 | 0.38198 | 0.056138 | 1210 | Fixed Single Family Units | PB-29 | Basin 1 Drainage Improvements Phase II | [7 empty] | 175.0182 | City of Palm Bay | DEP | Basin 1 Drainage Improvements Phase 1 | Baffle box, modular wetlands, and upward filter. | BMP Treatment Train | Completed | 2017 |  |  | A | 175 | $250,000 | Not provided | DEP | DEP - $250,000 | S0876 | Structural | 2016 | Central Indian River Lagoon | Not provided | Not provided | Not provided | BMPTrains | yes | 76.9009 | 161.8061
26915 | City of Melbourne | Central IRL | A | IR12-21 | 0.56 | 0.48 | 0.0012153 | 9.5535 | 1.404 | 0.01161 | 0.0017063 | 1210 | Fixed Single Family Units | PB-29 | Basin 1 Drainage Improvements Phase II | [7 empty] | 175.0182 | City of Palm Bay | DEP | Basin 1 Drainage Improvements Phase 1 | Baffle box, modular wetlands, and upward filter. | BMP Treatment Train | Completed | 2017 |  |  | A | 175 | $250,000 | Not provided | DEP | DEP - $250,000 | S0876 | Structural | 2016 | Central Indian River Lagoon | Not provided | Not provided | Not provided | BMPTrains | yes | 10.8498 | 4.9182
26916 | City of Melbourne | Central IRL | A | IR12-21 | 0.56 | 0.48 | 0.15428 | 9.5535 | 1.404 | 1.474 | 0.21662 | 1210 | Fixed Single Family Units | PB-29 | Basin 1 Drainage Improvements Phase II | [7 empty] | 175.0182 | City of Palm Bay | DEP | Basin 1 Drainage Improvements Phase 1 | Baffle box, modular wetlands, and upward filter. | BMP Treatment Train | Completed | 2017 |  |  | A | 175 | $250,000 | Not provided | DEP | DEP - $250,000 | S0876 | Structural | 2016 | Central Indian River Lagoon | Not provided | Not provided | Not provided | BMPTrains | yes | 104.6968 | 624.3664
26917 | City of Melbourne | Central IRL | A | IR12-21 | 0.56 | 0.48 | 0.0031916 | 9.5535 | 1.404 | 0.030491 | 0.0044811 | 1210 | Fixed Single Family Units | PB-29 | Basin 1 Drainage Improvements Phase II | [7 empty] | 175.0182 | City of Palm Bay | DEP | Basin 1 Drainage Improvements Phase 1 | Baffle box, modular wetlands, and upward filter. | BMP Treatment Train | Completed | 2017 |  |  | A | 175 | $250,000 | Not provided | DEP | DEP - $250,000 | S0876 | Structural | 2016 | Central Indian River Lagoon | Not provided | Not provided | Not provided | BMPTrains | yes | 39.2271 | 12.9158
26918 | City of Melbourne | Central IRL | A | IR12-21 | 0.56 | 0.48 | 0.16157 | 9.5535 | 1.404 | 1.5436 | 0.22685 | 1210 | Fixed Single Family Units | PB-29 | Basin 1 Drainage Improvements Phase II | [7 empty] | 175.0182 | City of Palm Bay | DEP | Basin 1 Drainage Improvements Phase 1 | Baffle box, modular wetlands, and upward filter. | BMP Treatment Train | Completed | 2017 |  |  | A | 175 | $250,000 | Not provided | DEP | DEP - $250,000 | S0876 | Structural | 2016 | Central Indian River Lagoon | Not provided | Not provided | Not provided | BMPTrains | yes | 106.8337 | 653.849
26919 | City of Melbourne | Central IRL | A | IR12-21 | 0.56 | 0.48 | 0.066996 | 9.5535 | 1.404 | 0.64005 | 0.094065 | 1210 | Fixed Single Family Units | PB-29 | Basin 1 Drainage Improvements Phase II | [7 empty] | 175.0182 | City of Palm Bay | DEP | Basin 1 Drainage Improvements Phase 1 | Baffle box, modular wetlands, and upward filter. | BMP Treatment Train | Completed | 2017 |  |  | A | 175 | $250,000 | Not provided | DEP | DEP - $250,000 | S0876 | Structural | 2016 | Central Indian River Lagoon | Not provided | Not provided | Not provided | BMPTrains | yes | 85.0874 | 271.1231
26920 | City of Melbourne | Central IRL | A | IR12-21 | 0.56 | 0.48 | 0.31964 | 9.7294 | 1.4356 | 3.11 | 0.45888 | 1200 | Residential, Medium Density-Two-five dwellingunits per acre | PB-29 | Basin 1 Drainage Improvements Phase II | [7 empty] | 175.0182 | City of Palm Bay | DEP | Basin 1 Drainage Improvements Phase 1 | Baffle box, modular wetlands, and upward filter. | BMP Treatment Train | Completed | 2017 |  |  | A | 175 | $250,000 | Not provided | DEP | DEP - $250,000 | S0876 | Structural | 2016 | Central Indian River Lagoon | Not provided | Not provided | Not provided | BMPTrains | yes | 200.4446 | 1293.5508
26921 | City of Melbourne | Central IRL | A | IR12-21 | 0.56 | 0.48 | 0.12879 | 9.7294 | 1.4356 | 1.2531 | 0.18489 | 1210 | Fixed Single Family Units | PB-29 | Basin 1 Drainage Improvements Phase II | [7 empty] | 175.0182 | City of Palm Bay | DEP | Basin 1 Drainage Improvements Phase 1 | Baffle box, modular wetlands, and upward filter. | BMP Treatment Train | Completed | 2017 |  |  | A | 175 | $250,000 | Not provided | DEP | DEP - $250,000 | S0876 | Structural | 2016 | Central Indian River Lagoon | Not provided | Not provided | Not provided | BMPTrains | yes | 99.9187 | 521.1936
26922 | City of Melbourne | Central IRL | A | IR12-21 | 0.56 | 0.48 | 0.16933 | 9.7294 | 1.4356 | 1.6475 | 0.24309 | 1210 | Fixed Single Family Units | PB-29 | Basin 1 Drainage Improvements Phase II | [7 empty] | 175.0182 | City of Palm Bay | DEP | Basin 1 Drainage Improvements Phase 1 | Baffle box, modular wetlands, and upward filter. | BMP Treatment Train | Completed | 2017 |  |  | A | 175 | $250,000 | Not provided | DEP | DEP - $250,000 | S0876 | Structural | 2016 | Central Indian River Lagoon | Not provided | Not provided | Not provided | BMPTrains | yes | 109.495 | 685.2556
26923 | Natural Lands | Central IRL | A | IR12-21 | 0.56 | 0.48 | 0.28036 | 6.948 | 0.64183 | 1.9479 | 0.17994 | 4110 | Pine flatwoods | PB-29 | Basin 1 Drainage Improvements Phase II | [7 empty] | 175.0182 | City of Palm Bay | DEP | Basin 1 Drainage Improvements Phase 1 | Baffle box, modular wetlands, and upward filter. | BMP Treatment Train | Completed | 2017 |  |  | A | 175 | $250,000 | Not provided | DEP | DEP - $250,000 | S0876 | Structural | 2016 | Central Indian River Lagoon | Not provided | Not provided | Not provided | BMPTrains | yes | 147.9047 | 1134.5585
26924 | Natural Lands | Central IRL | A | IR12-21 | 0.56 | 0.48 | 0.33741 | 6.948 | 0.64183 | 2.3443 | 0.21656 | 6460 | Mixed scrub-shrub wetland | PB-29 | Basin 1 Drainage Improvements Phase II | [7 empty] | 175.0182 | City of Palm Bay | DEP | Basin 1 Drainage Improvements Phase 1 | Baffle box, modular wetlands, and upward filter. | BMP Treatment Train | Completed | 2017 |  |  | A | 175 | $250,000 | Not provided | DEP | DEP - $250,000 | S0876 | Structural | 2016 | Central Indian River Lagoon | Not provided | Not provided | Not provided | BMPTrains | yes | 157.1408 | 1365.4415
26925 | City of Melbourne | Central IRL | A | IR12-21 | 0.56 | 0.48 | 0.30299 | 9.5535 | 1.404 | 2.8946 | 0.42541 | 1200 | Residential, Medium Density-Two-five dwellingunits per acre | PB-29 | Basin 1 Drainage Improvements Phase II | [7 empty] | 175.0182 | City of Palm Bay | DEP | Basin 1 Drainage Improvements Phase 1 | Baffle box, modular wetlands, and upward filter. | BMP Treatment Train | Completed | 2017 |  |  | A | 175 | $250,000 | Not provided | DEP | DEP - $250,000 | S0876 | Structural | 2016 | Central Indian River Lagoon | Not provided | Not provided | Not provided | BMPTrains | yes | 200.465 | 1226.1381
26926 | City of Melbourne | Central IRL | A | IR12-21 | 0.56 | 0.48 | 0.1482 | 9.5535 | 1.404 | 1.4158 | 0.20808 | 1210 | Fixed Single Family Units | PB-29 | Basin 1 Drainage Improvements Phase II | [7 empty] | 175.0182 | City of Palm Bay | DEP | Basin 1 Drainage Improvements Phase 1 | Baffle box, modular wetlands, and upward filter. | BMP Treatment Train | Completed | 2017 |  |  | A | 175 | $250,000 | Not provided | DEP | DEP - $250,000 | S0876 | Structural | 2016 | Central Indian River Lagoon | Not provided | Not provided | Not provided | BMPTrains | yes | 105.5944 | 599.75
26927 | City of Melbourne | Central IRL | A | IR12-21 | 0.56 | 0.48 | 0.16658 | 9.5535 | 1.404 | 1.5914 | 0.23388 | 1210 | Fixed Single Family Units | PB-29 | Basin 1 Drainage Improvements Phase II | [7 empty] | 175.0182 | City of Palm Bay | DEP | Basin 1 Drainage Improvements Phase 1 | Baffle box, modular wetlands, and upward filter. | BMP Treatment Train | Completed | 2017 |  |  | A | 175 | $250,000 | Not provided | DEP | DEP - $250,000 | S0876 | Structural | 2016 | Central Indian River Lagoon | Not provided | Not provided | Not provided | BMPTrains | yes | 110.1133 | 674.1119
26928 | City of Melbourne | Central IRL | A | IR12-21 | 0.56 | 0.48 | 0.17364 | 9.9515 | 1.4758 | 1.728 | 0.25625 | 1200 | Residential, Medium Density-Two-five dwellingunits per acre | PB-29 | Basin 1 Drainage Improvements Phase II | [7 empty] | 175.0182 | City of Palm Bay | DEP | Basin 1 Drainage Improvements Phase 1 | Baffle box, modular wetlands, and upward filter. | BMP Treatment Train | Completed | 2017 |  |  | A | 175 | $250,000 | Not provided | DEP | DEP - $250,000 | S0876 | Structural | 2016 | Central Indian River Lagoon | Not provided | Not provided | Not provided | BMPTrains | yes | 128.1226 | 702.6955
26929 | City of Melbourne | Central IRL | A | IR12-21 | 0.56 | 0.48 | 0.065954 | 9.9515 | 1.4758 | 0.65634 | 0.097332 | 1210 | Fixed Single Family Units | PB-29 | Basin 1 Drainage Improvements Phase II | [7 empty] | 175.0182 | City of Palm Bay | DEP | Basin 1 Drainage Improvements Phase 1 | Baffle box, modular wetlands, and upward filter. | BMP Treatment Train | Completed | 2017 |  |  | A | 175 | $250,000 | Not provided | DEP | DEP - $250,000 | S0876 | Structural | 2016 | Central Indian River Lagoon | Not provided | Not provided | Not provided | BMPTrains | yes | 85.9282 | 266.9063
26930 | City of Melbourne | Central IRL | A | IR12-21 | 0.56 | 0.48 | 0.16147 | 9.9515 | 1.4758 | 1.6068 | 0.23828 | 1210 | Fixed Single Family Units | PB-29 | Basin 1 Drainage Improvements Phase II | [7 empty] | 175.0182 | City of Palm Bay | DEP | Basin 1 Drainage Improvements Phase 1 | Baffle box, modular wetlands, and upward filter. | BMP Treatment Train | Completed | 2017 |  |  | A | 175 | $250,000 | Not provided | DEP | DEP - $250,000 | S0876 | Structural | 2016 | Central Indian River Lagoon | Not provided | Not provided | Not provided | BMPTrains | yes | 108.0516 | 653.4283
26931 | City of Melbourne | Central IRL | A | IR12-21 | 0.56 | 0.48 | 0.17094 | 9.9515 | 1.4758 | 1.7011 | 0.25227 | 1210 | Fixed Single Family Units | PB-29 | Basin 1 Drainage Improvements Phase II | [7 empty] | 175.0182 | City of Palm Bay | DEP | Basin 1 Drainage Improvements Phase 1 | Baffle box, modular wetlands, and upward filter. | BMP Treatment Train | Completed | 2017 |  |  | A | 175 | $250,000 | Not provided | DEP | DEP - $250,000 | S0876 | Structural | 2016 | Central Indian River Lagoon | Not provided | Not provided | Not provided | BMPTrains | yes | 110.6185 | 691.7739
26932 | City of Melbourne | Central IRL | A | IR12-21 | 0.56 | 0.48 | 0.045763 | 9.9515 | 1.4758 | 0.45541 | 0.067535 | 1210 | Fixed Single Family Units | PB-29 | Basin 1 Drainage Improvements Phase II | [7 empty] | 175.0182 | City of Palm Bay | DEP | Basin 1 Drainage Improvements Phase 1 | Baffle box, modular wetlands, and upward filter. | BMP Treatment Train | Completed | 2017 |  |  | A | 175 | $250,000 | Not provided | DEP | DEP - $250,000 | S0876 | Structural | 2016 | Central Indian River Lagoon | Not provided | Not provided | Not provided | BMPTrains | yes | 83.1328 | 185.196
26933 | City of Melbourne | Central IRL | A | IR12-21 | 0.56 | 0.48 | 0.25967 | 8.4113 | 1.2103 | 2.1841 | 0.31429 | 1720 | Religious | PB-29 | Basin 1 Drainage Improvements Phase II | [7 empty] | 175.0182 | City of Palm Bay | DEP | Basin 1 Drainage Improvements Phase 1 | Baffle box, modular wetlands, and upward filter. | BMP Treatment Train | Completed | 2017 |  |  | A | 175 | $250,000 | Not provided | DEP | DEP - $250,000 | S0876 | Structural | 2016 | Central Indian River Lagoon | Not provided | Not provided | Not provided | BMPTrains | yes | 147.6858 | 1050.8456
26934 | City of Palm Bay | Central IRL | A | IR12-21 | 0.56 | 0.48 | 0.02749 | 8.4113 | 1.2103 | 0.23123 | 0.033272 | 1400 | Commercial and Services | PB-29 | Basin 1 Drainage Improvements Phase II | [7 empty] | 175.0182 | City of Palm Bay | DEP | Basin 1 Drainage Improvements Phase 1 | Baffle box, modular wetlands, and upward filter. | BMP Treatment Train | Completed | 2017 |  |  | A | 175 | $250,000 | Not provided | DEP | DEP - $250,000 | S0876 | Structural | 2016 | Central Indian River Lagoon | Not provided | Not provided | Not provided | BMPTrains | yes | 69.4832 | 111.2484
26935 | City of Palm Bay | Central IRL | A | IR12-21 | 0.56 | 0.48 | 0.024764 | 8.4113 | 1.2103 | 0.2083 | 0.029973 | 1420 | Wholesale Sales and Services <Excluding warehouses associated with industrial use> | PB-29 | Basin 1 Drainage Improvements Phase II | [7 empty] | 175.0182 | City of Palm Bay | DEP | Basin 1 Drainage Improvements Phase 1 | Baffle box, modular wetlands, and upward filter. | BMP Treatment Train | Completed | 2017 |  |  | A | 175 | $250,000 | Not provided | DEP | DEP - $250,000 | S0876 | Structural | 2016 | Central Indian River Lagoon | Not provided | Not provided | Not provided | BMPTrains | yes | 52.8768 | 100.2167
26936 | City of Palm Bay | Central IRL | A | IR12-21 | 0.56 | 0.48 | 0.096977 | 10.5039 | 1.7411 | 1.0186 | 0.16885 | 1200 | Residential, Medium Density-Two-five dwellingunits per acre | PB-29 | Basin 1 Drainage Improvements Phase II | [7 empty] | 175.0182 | City of Palm Bay | DEP | Basin 1 Drainage Improvements Phase 1 | Baffle box, modular wetlands, and upward filter. | BMP Treatment Train | Completed | 2017 |  |  | A | 175 | $250,000 | Not provided | DEP | DEP - $250,000 | S0876 | Structural | 2016 | Central Indian River Lagoon | Not provided | Not provided | Not provided | BMPTrains | yes | 100.751 | 392.4503
26937 | City of Palm Bay | Central IRL | A | IR12-21 | 0.56 | 0.48 | 0.13096 | 10.5039 | 1.7411 | 1.3755 | 0.22801 | 1210 | Fixed Single Family Units | PB-29 | Basin 1 Drainage Improvements Phase II | [7 empty] | 175.0182 | City of Palm Bay | DEP | Basin 1 Drainage Improvements Phase 1 | Baffle box, modular wetlands, and upward filter. | BMP Treatment Train | Completed | 2017 |  |  | A | 175 | $250,000 | Not provided | DEP | DEP - $250,000 | S0876 | Structural | 2016 | Central Indian River Lagoon | Not provided | Not provided | Not provided | BMPTrains | yes | 99.4067 | 529.9563
26938 | City of Palm Bay | Central IRL | A | IR12-21 | 0.56 | 0.48 | 0.087489 | 10.5039 | 1.7411 | 0.91898 | 0.15233 | 1330 | Residential, High density; Multiple Dwelling Units, Low Rise <Two stories or less> | PB-29 | Basin 1 Drainage Improvements Phase II | [7 empty] | 175.0182 | City of Palm Bay | DEP | Basin 1 Drainage Improvements Phase 1 | Baffle box, modular wetlands, and upward filter. | BMP Treatment Train | Completed | 2017 |  |  | A | 175 | $250,000 | Not provided | DEP | DEP - $250,000 | S0876 | Structural | 2016 | Central Indian River Lagoon | Not provided | Not provided | Not provided | BMPTrains | yes | 89.3562 | 354.0564
26939 | City of Palm Bay | Central IRL | A | IR12-21 | 0.56 | 0.48 | 0.078981 | 10.5039 | 1.7411 | 0.82961 | 0.13751 | 1300 | Residential, High Density | PB-29 | Basin 1 Drainage Improvements Phase II | [7 empty] | 175.0182 | City of Palm Bay | DEP | Basin 1 Drainage Improvements Phase 1 | Baffle box, modular wetlands, and upward filter. | BMP Treatment Train | Completed | 2017 |  |  | A | 175 | $250,000 | Not provided | DEP | DEP - $250,000 | S0876 | Structural | 2016 | Central Indian River Lagoon | Not provided | Not provided | Not provided | BMPTrains | yes | 86.7119 | 319.6249
26940 | City of Palm Bay | Central IRL | A | IR12-21 | 0.56 | 0.48 | 0.023242 | 10.5039 | 1.7411 | 0.24413 | 0.040467 | 1210 | Fixed Single Family Units | PB-29 | Basin 1 Drainage Improvements Phase II | [7 empty] | 175.0182 | City of Palm Bay | DEP | Basin 1 Drainage Improvements Phase 1 | Baffle box, modular wetlands, and upward filter. | BMP Treatment Train | Completed | 2017 |  |  | A | 175 | $250,000 | Not provided | DEP | DEP - $250,000 | S0876 | Structural | 2016 | Central Indian River Lagoon | Not provided | Not provided | Not provided | BMPTrains | yes | 38.8363 | 94.0571
26941 | City of Palm Bay | Central IRL | A | IR12-21 | 0.56 | 0.48 | 0.12425 | 10.5039 | 1.7411 | 1.3051 | 0.21633 | 1210 | Fixed Single Family Units | PB-29 | Basin 1 Drainage Improvements Phase II | [7 empty] | 175.0182 | City of Palm Bay | DEP | Basin 1 Drainage Improvements Phase 1 | Baffle box, modular wetlands, and upward filter. | BMP Treatment Train | Completed | 2017 |  |  | A | 175 | $250,000 | Not provided | DEP | DEP - $250,000 | S0876 | Structural | 2016 | Central Indian River Lagoon | Not provided | Not provided | Not provided | BMPTrains | yes | 97.5846 | 502.8116
26942 | City of Melbourne | Central IRL | A | IR12-21 | 0.56 | 0.48 | 0.13394 | 9.964 | 1.4776 | 1.3346 | 0.19791 | 1200 | Residential, Medium Density-Two-five dwellingunits per acre | PB-29 | Basin 1 Drainage Improvements Phase II | [7 empty] | 175.0182 | City of Palm Bay | DEP | Basin 1 Drainage Improvements Phase 1 | Baffle box, modular wetlands, and upward filter. | BMP Treatment Train | Completed | 2017 |  |  | A | 175 | $250,000 | Not provided | DEP | DEP - $250,000 | S0876 | Structural | 2016 | Central Indian River Lagoon | Not provided | Not provided | Not provided | BMPTrains | yes | 159.2635 | 542.0457
26943 | City of Melbourne | Central IRL | A | IR12-21 | 0.56 | 0.48 | 0.1652 | 9.964 | 1.4776 | 1.6461 | 0.2441 | 1210 | Fixed Single Family Units | PB-29 | Basin 1 Drainage Improvements Phase II | [7 empty] | 175.0182 | City of Palm Bay | DEP | Basin 1 Drainage Improvements Phase 1 | Baffle box, modular wetlands, and upward filter. | BMP Treatment Train | Completed | 2017 |  |  | A | 175 | $250,000 | Not provided | DEP | DEP - $250,000 | S0876 | Structural | 2016 | Central Indian River Lagoon | Not provided | Not provided | Not provided | BMPTrains | yes | 110.4932 | 668.5492
26944 | City of Melbourne | Central IRL | A | IR12-21 | 0.56 | 0.48 | 0.13193 | 9.964 | 1.4776 | 1.3145 | 0.19494 | 1210 | Fixed Single Family Units | PB-29 | Basin 1 Drainage Improvements Phase II | [7 empty] | 175.0182 | City of Palm Bay | DEP | Basin 1 Drainage Improvements Phase 1 | Baffle box, modular wetlands, and upward filter. | BMP Treatment Train | Completed | 2017 |  |  | A | 175 | $250,000 | Not provided | DEP | DEP - $250,000 | S0876 | Structural | 2016 | Central Indian River Lagoon | Not provided | Not provided | Not provided | BMPTrains | yes | 107.4856 | 533.8929
26945 | City of Melbourne | Central IRL | A | IR12-21 | 0.56 | 0.48 | 0.18639 | 9.964 | 1.4776 | 1.8572 | 0.27541 | 1210 | Fixed Single Family Units | PB-29 | Basin 1 Drainage Improvements Phase II | [7 empty] | 175.0182 | City of Palm Bay | DEP | Basin 1 Drainage Improvements Phase 1 | Baffle box, modular wetlands, and upward filter. | BMP Treatment Train | Completed | 2017 |  |  | A | 175 | $250,000 | Not provided | DEP | DEP - $250,000 | S0876 | Structural | 2016 | Central Indian River Lagoon | Not provided | Not provided | Not provided | BMPTrains | yes | 118.0736 | 754.2982
26946 | City of Melbourne | Central IRL | A | IR12-21 | 0.56 | 0.48 | 0.00029998 | 9.964 | 1.4776 | 0.002989 | 0.00044325 | 1210 | Fixed Single Family Units | PB-29 | Basin 1 Drainage Improvements Phase II | [7 empty] | 175.0182 | City of Palm Bay | DEP | Basin 1 Drainage Improvements Phase 1 | Baffle box, modular wetlands, and upward filter. | BMP Treatment Train | Completed | 2017 |  |  | A | 175 | $250,000 | Not provided | DEP | DEP - $250,000 | S0876 | Structural | 2016 | Central Indian River Lagoon | Not provided | Not provided | Not provided | BMPTrains | yes | 20.2457 | 1.214
26947 | Natural Lands | Central IRL | A | IR12-21 | 0.56 | 0.48 | 0.43416 | 7.2291 | 0.716 | 3.1385 | 0.31086 | 4110 | Pine flatwoods | PB-29 | Basin 1 Drainage Improvements Phase II | [7 empty] | 175.0182 | City of Palm Bay | DEP | Basin 1 Drainage Improvements Phase 1 | Baffle box, modular wetlands, and upward filter. | BMP Treatment Train | Completed | 2017 |  |  | A | 175 | $250,000 | Not provided | DEP | DEP - $250,000 | S0876 | Structural | 2016 | Central Indian River Lagoon | Not provided | Not provided | Not provided | BMPTrains | yes | 175.4852 | 1756.9657
26948 | City of Palm Bay | Central IRL | A | IR12-21 | 0.56 | 0.48 | 0.18361 | 7.2291 | 0.716 | 1.3273 | 0.13146 | 8140 | Roads and Highways | PB-29 | Basin 1 Drainage Improvements Phase II | [7 empty] | 175.0182 | City of Palm Bay | DEP | Basin 1 Drainage Improvements Phase 1 | Baffle box, modular wetlands, and upward filter. | BMP Treatment Train | Completed | 2017 |  |  | A | 175 | $250,000 | Not provided | DEP | DEP - $250,000 | S0876 | Structural | 2016 | Central Indian River Lagoon | Not provided | Not provided | Not provided | BMPTrains | yes | 134.9279 | 743.0343
26949 | City of Melbourne | Central IRL | A | IR12-21 | 0.56 | 0.48 | 0.1622 | 9.0345 | 1.3572 | 1.4654 | 0.22013 | 1200 | Residential, Medium Density-Two-five dwellingunits per acre | PB-29 | Basin 1 Drainage Improvements Phase II | [7 empty] | 175.0182 | City of Palm Bay | DEP | Basin 1 Drainage Improvements Phase 1 | Baffle box, modular wetlands, and upward filter. | BMP Treatment Train | Completed | 2017 |  |  | A | 175 | $250,000 | Not provided | DEP | DEP - $250,000 | S0876 | Structural | 2016 | Central Indian River Lagoon | Not provided | Not provided | Not provided | BMPTrains | yes | 127.3574 | 656.3963
26950 | Agricultural Lands | Central IRL | A | IR12-21 | 0.56 | 0.48 | 0.27942 | 9.0345 | 1.3572 | 2.5244 | 0.37921 | 2110 | Improved Pasture | PB-29 | Basin 1 Drainage Improvements Phase II | [7 empty] | 175.0182 | City of Palm Bay | DEP | Basin 1 Drainage Improvements Phase 1 | Baffle box, modular wetlands, and upward filter. | BMP Treatment Train | Completed | 2017 |  |  | A | 175 | $250,000 | Not provided | DEP | DEP - $250,000 | S0876 | Structural | 2016 | Central Indian River Lagoon | Not provided | Not provided | Not provided | BMPTrains | yes | 173.1131 | 1130.7541
26951 | City of Melbourne | Central IRL | A | IR12-21 | 0.56 | 0.48 | 0.17257 | 9.0345 | 1.3572 | 1.5591 | 0.23421 | 1720 | Religious | PB-29 | Basin 1 Drainage Improvements Phase II | [7 empty] | 175.0182 | City of Palm Bay | DEP | Basin 1 Drainage Improvements Phase 1 | Baffle box, modular wetlands, and upward filter. | BMP Treatment Train | Completed | 2017 |  |  | A | 175 | $250,000 | Not provided | DEP | DEP - $250,000 | S0876 | Structural | 2016 | Central Indian River Lagoon | Not provided | Not provided | Not provided | BMPTrains | yes | 110.0115 | 698.3616
26952 | City of Melbourne | Central IRL | A | IR12-21 | 0.56 | 0.48 | 0.0026273 | 9.0345 | 1.3572 | 0.023736 | 0.0035656 | 1210 | Fixed Single Family Units | PB-29 | Basin 1 Drainage Improvements Phase II | [7 empty] | 175.0182 | City of Palm Bay | DEP | Basin 1 Drainage Improvements Phase 1 | Baffle box, modular wetlands, and upward filter. | BMP Treatment Train | Completed | 2017 |  |  | A | 175 | $250,000 | Not provided | DEP | DEP - $250,000 | S0876 | Structural | 2016 | Central Indian River Lagoon | Not provided | Not provided | Not provided | BMPTrains | yes | 37.8409 | 10.6321
26953 | City of Melbourne | Central IRL | A | IR12-21 | 0.56 | 0.48 | 0.00095281 | 9.0345 | 1.3572 | 0.0086081 | 0.0012931 | 1210 | Fixed Single Family Units | PB-29 | Basin 1 Drainage Improvements Phase II | [7 empty] | 175.0182 | City of Palm Bay | DEP | Basin 1 Drainage Improvements Phase 1 | Baffle box, modular wetlands, and upward filter. | BMP Treatment Train | Completed | 2017 |  |  | A | 175 | $250,000 | Not provided | DEP | DEP - $250,000 | S0876 | Structural | 2016 | Central Indian River Lagoon | Not provided | Not provided | Not provided | BMPTrains | yes | 25.7521 | 3.8559
26954 | City of Melbourne | Central IRL | A | IR12-21 | 0.56 | 0.48 | 0.15726 | 9.5535 | 1.404 | 1.5024 | 0.2208 | 1210 | Fixed Single Family Units | PB-29 | Basin 1 Drainage Improvements Phase II | [7 empty] | 175.0182 | City of Palm Bay | DEP | Basin 1 Drainage Improvements Phase 1 | Baffle box, modular wetlands, and upward filter. | BMP Treatment Train | Completed | 2017 |  |  | A | 175 | $250,000 | Not provided | DEP | DEP - $250,000 | S0876 | Structural | 2016 | Central Indian River Lagoon | Not provided | Not provided | Not provided | BMPTrains | yes | 111.947 | 636.4053
26955 | City of Melbourne | Central IRL | A | IR12-21 | 0.56 | 0.48 | 0.037446 | 9.5535 | 1.404 | 0.35774 | 0.052576 | 1210 | Fixed Single Family Units | PB-29 | Basin 1 Drainage Improvements Phase II | [7 empty] | 175.0182 | City of Palm Bay | DEP | Basin 1 Drainage Improvements Phase 1 | Baffle box, modular wetlands, and upward filter. | BMP Treatment Train | Completed | 2017 |  |  | A | 175 | $250,000 | Not provided | DEP | DEP - $250,000 | S0876 | Structural | 2016 | Central Indian River Lagoon | Not provided | Not provided | Not provided | BMPTrains | yes | 50.4116 | 151.5394
26956 | City of Melbourne | Central IRL | A | IR12-21 | 0.56 | 0.48 | 0.192 | 9.5535 | 1.404 | 1.8343 | 0.26958 | 1210 | Fixed Single Family Units | PB-29 | Basin 1 Drainage Improvements Phase II | [7 empty] | 175.0182 | City of Palm Bay | DEP | Basin 1 Drainage Improvements Phase 1 | Baffle box, modular wetlands, and upward filter. | BMP Treatment Train | Completed | 2017 |  |  | A | 175 | $250,000 | Not provided | DEP | DEP - $250,000 | S0876 | Structural | 2016 | Central Indian River Lagoon | Not provided | Not provided | Not provided | BMPTrains | yes | 119.2477 | 776.9947
26957 | City of Melbourne | Central IRL | A | IR12-21 | 0.56 | 0.48 | 0.045834 | 9.5535 | 1.404 | 0.43788 | 0.064353 | 1210 | Fixed Single Family Units | PB-29 | Basin 1 Drainage Improvements Phase II | [7 empty] | 175.0182 | City of Palm Bay | DEP | Basin 1 Drainage Improvements Phase 1 | Baffle box, modular wetlands, and upward filter. | BMP Treatment Train | Completed | 2017 |  |  | A | 175 | $250,000 | Not provided | DEP | DEP - $250,000 | S0876 | Structural | 2016 | Central Indian River Lagoon | Not provided | Not provided | Not provided | BMPTrains | yes | 57.7704 | 185.484
26958 | City of Melbourne | Central IRL | A | IR12-21 | 0.56 | 0.48 | 0.035779 | 9.5535 | 1.404 | 0.34181 | 0.050235 | 1210 | Fixed Single Family Units | PB-29 | Basin 1 Drainage Improvements Phase II | [7 empty] | 175.0182 | City of Palm Bay | DEP | Basin 1 Drainage Improvements Phase 1 | Baffle box, modular wetlands, and upward filter. | BMP Treatment Train | Completed | 2017 |  |  | A | 175 | $250,000 | Not provided | DEP | DEP - $250,000 | S0876 | Structural | 2016 | Central Indian River Lagoon | Not provided | Not provided | Not provided | BMPTrains | yes | 49.6508 | 144.7908
26959 | City of Melbourne | Central IRL | A | IR12-21 | 0.56 | 0.48 | 0.14945 | 9.5535 | 1.404 | 1.4277 | 0.20983 | 1210 | Fixed Single Family Units | PB-29 | Basin 1 Drainage Improvements Phase II | [7 empty] | 175.0182 | City of Palm Bay | DEP | Basin 1 Drainage Improvements Phase 1 | Baffle box, modular wetlands, and upward filter. | BMP Treatment Train | Completed | 2017 |  |  | A | 175 | $250,000 | Not provided | DEP | DEP - $250,000 | S0876 | Structural | 2016 | Central Indian River Lagoon | Not provided | Not provided | Not provided | BMPTrains | yes | 111.0452 | 604.7858
26960 | City of Melbourne | Central IRL | A | IR12-21 | 0.56 | 0.48 | 0.077193 | 9.5454 | 1.401 | 0.73684 | 0.10815 | 1200 | Residential, Medium Density-Two-five dwellingunits per acre | PB-29 | Basin 1 Drainage Improvements Phase II | [7 empty] | 175.0182 | City of Palm Bay | DEP | Basin 1 Drainage Improvements Phase 1 | Baffle box, modular wetlands, and upward filter. | BMP Treatment Train | Completed | 2017 |  |  | A | 175 | $250,000 | Not provided | DEP | DEP - $250,000 | S0876 | Structural | 2016 | Central Indian River Lagoon | Not provided | Not provided | Not provided | BMPTrains | yes | 126.3444 | 312.3909
26961 | City of Melbourne | Central IRL | A | IR12-21 | 0.56 | 0.48 | 0.010035 | 9.5454 | 1.401 | 0.095789 | 0.014059 | 1700 | Institutional (Educational,religious,health and military facilities) | PB-29 | Basin 1 Drainage Improvements Phase II | [7 empty] | 175.0182 | City of Palm Bay | DEP | Basin 1 Drainage Improvements Phase 1 | Baffle box, modular wetlands, and upward filter. | BMP Treatment Train | Completed | 2017 |  |  | A | 175 | $250,000 | Not provided | DEP | DEP - $250,000 | S0876 | Structural | 2016 | Central Indian River Lagoon | Not provided | Not provided | Not provided | BMPTrains | yes | 29.6709 | 40.6107
26962 | City of Melbourne | Central IRL | A | IR12-21 | 0.56 | 0.48 | 0.071589 | 9.5454 | 1.401 | 0.68334 | 0.1003 | 1210 | Fixed Single Family Units | PB-29 | Basin 1 Drainage Improvements Phase II | [7 empty] | 175.0182 | City of Palm Bay | DEP | Basin 1 Drainage Improvements Phase 1 | Baffle box, modular wetlands, and upward filter. | BMP Treatment Train | Completed | 2017 |  |  | A | 175 | $250,000 | Not provided | DEP | DEP - $250,000 | S0876 | Structural | 2016 | Central Indian River Lagoon | Not provided | Not provided | Not provided | BMPTrains | yes | 84.7177 | 289.7097
26963 | City of Melbourne | Central IRL | A | IR12-21 | 0.56 | 0.48 | 0.00017428 | 9.5454 | 1.401 | 0.0016636 | 0.00024417 | 1750 | Governmental | PB-29 | Basin 1 Drainage Improvements Phase II | [7 empty] | 175.0182 | City of Palm Bay | DEP | Basin 1 Drainage Improvements Phase 1 | Baffle box, modular wetlands, and upward filter. | BMP Treatment Train | Completed | 2017 |  |  | A | 175 | $250,000 | Not provided | DEP | DEP - $250,000 | S0876 | Structural | 2016 | Central Indian River Lagoon | Not provided | Not provided | Not provided | BMPTrains | yes | 16.8456 | 0.70528
26964 | City of Palm Bay | Central IRL | A | IR12-21 | 0.56 | 0.48 | 0.073198 | 9.5454 | 1.401 | 0.6987 | 0.10255 | 1200 | Residential, Medium Density-Two-five dwellingunits per acre | PB-29 | Basin 1 Drainage Improvements Phase II | [7 empty] | 175.0182 | City of Palm Bay | DEP | Basin 1 Drainage Improvements Phase 1 | Baffle box, modular wetlands, and upward filter. | BMP Treatment Train | Completed | 2017 |  |  | A | 175 | $250,000 | Not provided | DEP | DEP - $250,000 | S0876 | Structural | 2016 | Central Indian River Lagoon | Not provided | Not provided | Not provided | BMPTrains | yes | 112.1506 | 296.2215
26965 | City of Palm Bay | Central IRL | A | IR12-21 | 0.56 | 0.48 | 0.37155 | 9.6518 | 1.4052 | 3.5861 | 0.52211 | 1200 | Residential, Medium Density-Two-five dwellingunits per acre | PB-29 | Basin 1 Drainage Improvements Phase II | [7 empty] | 175.0182 | City of Palm Bay | DEP | Basin 1 Drainage Improvements Phase 1 | Baffle box, modular wetlands, and upward filter. | BMP Treatment Train | Completed | 2017 |  |  | A | 175 | $250,000 | Not provided | DEP | DEP - $250,000 | S0876 | Structural | 2016 | Central Indian River Lagoon | Not provided | Not provided | Not provided | BMPTrains | yes | 199.5592 | 1503.6006
26966 | City of Palm Bay | Central IRL | A | IR12-21 | 0.56 | 0.48 | 0.12428 | 9.6518 | 1.4052 | 1.1995 | 0.17464 | 1210 | Fixed Single Family Units | PB-29 | Basin 1 Drainage Improvements Phase II | [7 empty] | 175.0182 | City of Palm Bay | DEP | Basin 1 Drainage Improvements Phase 1 | Baffle box, modular wetlands, and upward filter. | BMP Treatment Train | Completed | 2017 |  |  | A | 175 | $250,000 | Not provided | DEP | DEP - $250,000 | S0876 | Structural | 2016 | Central Indian River Lagoon | Not provided | Not provided | Not provided | BMPTrains | yes | 95.7306 | 502.9312
26967 | City of Palm Bay | Central IRL | A | IR12-21 | 0.56 | 0.48 | 0.12194 | 9.6518 | 1.4052 | 1.1769 | 0.17135 | 1720 | Religious | PB-29 | Basin 1 Drainage Improvements Phase II | [7 empty] | 175.0182 | City of Palm Bay | DEP | Basin 1 Drainage Improvements Phase 1 | Baffle box, modular wetlands, and upward filter. | BMP Treatment Train | Completed | 2017 |  |  | A | 175 | $250,000 | Not provided | DEP | DEP - $250,000 | S0876 | Structural | 2016 | Central Indian River Lagoon | Not provided | Not provided | Not provided | BMPTrains | yes | 95.5433 | 493.4682
26968 | City of Palm Bay | Central IRL | A | IR12-21 | 0.56 | 0.48 | 0.2858 | 9.4447 | 1.3807 | 2.6993 | 0.3946 | 1200 | Residential, Medium Density-Two-five dwellingunits per acre | PB-29 | Basin 1 Drainage Improvements Phase II | [7 empty] | 175.0182 | City of Palm Bay | DEP | Basin 1 Drainage Improvements Phase 1 | Baffle box, modular wetlands, and upward filter. | BMP Treatment Train | Completed | 2017 |  |  | A | 175 | $250,000 | Not provided | DEP | DEP - $250,000 | S0876 | Structural | 2016 | Central Indian River Lagoon | Not provided | Not provided | Not provided | BMPTrains | yes | 142.8953 | 1156.5953
26969 | City of Palm Bay | Central IRL | A | IR12-21 | 0.56 | 0.48 | 0.019589 | 9.4447 | 1.3807 | 0.18501 | 0.027045 | 1210 | Fixed Single Family Units | PB-29 | Basin 1 Drainage Improvements Phase II | [7 empty] | 175.0182 | City of Palm Bay | DEP | Basin 1 Drainage Improvements Phase 1 | Baffle box, modular wetlands, and upward filter. | BMP Treatment Train | Completed | 2017 |  |  | A | 175 | $250,000 | Not provided | DEP | DEP - $250,000 | S0876 | Structural | 2016 | Central Indian River Lagoon | Not provided | Not provided | Not provided | BMPTrains | yes | 36.452 | 79.2719
26970 | City of Palm Bay | Central IRL | A | IR12-21 | 0.56 | 0.48 | 0.026616 | 9.4447 | 1.3807 | 0.25138 | 0.036748 | 1210 | Fixed Single Family Units | PB-29 | Basin 1 Drainage Improvements Phase II | [7 empty] | 175.0182 | City of Palm Bay | DEP | Basin 1 Drainage Improvements Phase 1 | Baffle box, modular wetlands, and upward filter. | BMP Treatment Train | Completed | 2017 |  |  | A | 175 | $250,000 | Not provided | DEP | DEP - $250,000 | S0876 | Structural | 2016 | Central Indian River Lagoon | Not provided | Not provided | Not provided | BMPTrains | yes | 45.1602 | 107.7105
26971 | City of Melbourne | Central IRL | A | IR12-21 | 0.56 | 0.48 | 0.20046 | 9.5685 | 1.4062 | 1.9181 | 0.2819 | 1200 | Residential, Medium Density-Two-five dwellingunits per acre | PB-29 | Basin 1 Drainage Improvements Phase II | [7 empty] | 175.0182 | City of Palm Bay | DEP | Basin 1 Drainage Improvements Phase 1 | Baffle box, modular wetlands, and upward filter. | BMP Treatment Train | Completed | 2017 |  |  | A | 175 | $250,000 | Not provided | DEP | DEP - $250,000 | S0876 | Structural | 2016 | Central Indian River Lagoon | Not provided | Not provided | Not provided | BMPTrains | yes | 132.4238 | 811.2469
26972 | City of Melbourne | Central IRL | A | IR12-21 | 0.56 | 0.48 | 0.02623 | 9.5685 | 1.4062 | 0.25098 | 0.036885 | 1210 | Fixed Single Family Units | PB-29 | Basin 1 Drainage Improvements Phase II | [7 empty] | 175.0182 | City of Palm Bay | DEP | Basin 1 Drainage Improvements Phase 1 | Baffle box, modular wetlands, and upward filter. | BMP Treatment Train | Completed | 2017 |  |  | A | 175 | $250,000 | Not provided | DEP | DEP - $250,000 | S0876 | Structural | 2016 | Central Indian River Lagoon | Not provided | Not provided | Not provided | BMPTrains | yes | 73.263 | 106.1473
26973 | City of Melbourne | Central IRL | A | IR12-21 | 0.56 | 0.48 | 0.15254 | 9.5685 | 1.4062 | 1.4595 | 0.2145 | 1210 | Fixed Single Family Units | PB-29 | Basin 1 Drainage Improvements Phase II | [7 empty] | 175.0182 | City of Palm Bay | DEP | Basin 1 Drainage Improvements Phase 1 | Baffle box, modular wetlands, and upward filter. | BMP Treatment Train | Completed | 2017 |  |  | A | 175 | $250,000 | Not provided | DEP | DEP - $250,000 | S0876 | Structural | 2016 | Central Indian River Lagoon | Not provided | Not provided | Not provided | BMPTrains | yes | 103.9293 | 617.2882
26974 | City of Melbourne | Central IRL | A | IR12-21 | 0.56 | 0.48 | 0.15693 | 9.5685 | 1.4062 | 1.5016 | 0.22069 | 1210 | Fixed Single Family Units | PB-29 | Basin 1 Drainage Improvements Phase II | [7 empty] | 175.0182 | City of Palm Bay | DEP | Basin 1 Drainage Improvements Phase 1 | Baffle box, modular wetlands, and upward filter. | BMP Treatment Train | Completed | 2017 |  |  | A | 175 | $250,000 | Not provided | DEP | DEP - $250,000 | S0876 | Structural | 2016 | Central Indian River Lagoon | Not provided | Not provided | Not provided | BMPTrains | yes | 105.2429 | 635.0928
26975 | City of Melbourne | Central IRL | A | IR12-21 | 0.56 | 0.48 | 0.0816 | 9.5685 | 1.4062 | 0.7808 | 0.11475 | 1210 | Fixed Single Family Units | PB-29 | Basin 1 Drainage Improvements Phase II | [7 empty] | 175.0182 | City of Palm Bay | DEP | Basin 1 Drainage Improvements Phase 1 | Baffle box, modular wetlands, and upward filter. | BMP Treatment Train | Completed | 2017 |  |  | A | 175 | $250,000 | Not provided | DEP | DEP - $250,000 | S0876 | Structural | 2016 | Central Indian River Lagoon | Not provided | Not provided | Not provided | BMPTrains | yes | 87.6125 | 330.2248
26976 | City of Melbourne | Central IRL | A | IR12-21 | 0.56 | 0.48 | 0.20952 | 8.9339 | 1.2375 | 1.8718 | 0.25928 | 1200 | Residential, Medium Density-Two-five dwellingunits per acre | PB-29 | Basin 1 Drainage Improvements Phase II | [7 empty] | 175.0182 | City of Palm Bay | DEP | Basin 1 Drainage Improvements Phase 1 | Baffle box, modular wetlands, and upward filter. | BMP Treatment Train | Completed | 2017 |  |  | A | 175 | $250,000 | Not provided | DEP | DEP - $250,000 | S0876 | Structural | 2016 | Central Indian River Lagoon | Not provided | Not provided | Not provided | BMPTrains | yes | 200.1488 | 847.894
26977 | City of Melbourne | Central IRL | A | IR12-21 | 0.56 | 0.48 | 0.40824 | 8.9339 | 1.2375 | 3.6472 | 0.50519 | 1750 | Governmental | PB-29 | Basin 1 Drainage Improvements Phase II | [7 empty] | 175.0182 | City of Palm Bay | DEP | Basin 1 Drainage Improvements Phase 1 | Baffle box, modular wetlands, and upward filter. | BMP Treatment Train | Completed | 2017 |  |  | A | 175 | $250,000 | Not provided | DEP | DEP - $250,000 | S0876 | Structural | 2016 | Central Indian River Lagoon | Not provided | Not provided | Not provided | BMPTrains | yes | 162.8984 | 1652.106
26978 | City of Melbourne | Central IRL | A | IR12-21 | 0.56 | 0.48 | 0.068372 | 8.5757 | 1.1542 | 0.58634 | 0.078913 | 1200 | Residential, Medium Density-Two-five dwellingunits per acre | PB-29 | Basin 1 Drainage Improvements Phase II | [7 empty] | 175.0182 | City of Palm Bay | DEP | Basin 1 Drainage Improvements Phase 1 | Baffle box, modular wetlands, and upward filter. | BMP Treatment Train | Completed | 2017 |  |  | A | 175 | $250,000 | Not provided | DEP | DEP - $250,000 | S0876 | Structural | 2016 | Central Indian River Lagoon | Not provided | Not provided | Not provided | BMPTrains | yes | 111.0752 | 276.6924
26979 | City of Melbourne | Central IRL | A | IR12-21 | 0.56 | 0.48 | 0.54939 | 8.5757 | 1.1542 | 4.7114 | 0.63409 | 1750 | Governmental | PB-29 | Basin 1 Drainage Improvements Phase II | [7 empty] | 175.0182 | City of Palm Bay | DEP | Basin 1 Drainage Improvements Phase 1 | Baffle box, modular wetlands, and upward filter. | BMP Treatment Train | Completed | 2017 |  |  | A | 175 | $250,000 | Not provided | DEP | DEP - $250,000 | S0876 | Structural | 2016 | Central Indian River Lagoon | Not provided | Not provided | Not provided | BMPTrains | yes | 188.9398 | 2223.3076
26980 | City of Melbourne | Central IRL | A | IR12-21 | 0.56 | 0.48 | 0.1907 | 9.5685 | 1.4062 | 1.8247 | 0.26816 | 1200 | Residential, Medium Density-Two-five dwellingunits per acre | PB-29 | Basin 1 Drainage Improvements Phase II | [7 empty] | 175.0182 | City of Palm Bay | DEP | Basin 1 Drainage Improvements Phase 1 | Baffle box, modular wetlands, and upward filter. | BMP Treatment Train | Completed | 2017 |  |  | A | 175 | $250,000 | Not provided | DEP | DEP - $250,000 | S0876 | Structural | 2016 | Central Indian River Lagoon | Not provided | Not provided | Not provided | BMPTrains | yes | 130.9066 | 771.7185
26981 | City of Melbourne | Central IRL | A | IR12-21 | 0.56 | 0.48 | 0.078841 | 9.5685 | 1.4062 | 0.7544 | 0.11087 | 1210 | Fixed Single Family Units | PB-29 | Basin 1 Drainage Improvements Phase II | [7 empty] | 175.0182 | City of Palm Bay | DEP | Basin 1 Drainage Improvements Phase 1 | Baffle box, modular wetlands, and upward filter. | BMP Treatment Train | Completed | 2017 |  |  | A | 175 | $250,000 | Not provided | DEP | DEP - $250,000 | S0876 | Structural | 2016 | Central Indian River Lagoon | Not provided | Not provided | Not provided | BMPTrains | yes | 87.0701 | 319.0594
26982 | City of Melbourne | Central IRL | A | IR12-21 | 0.56 | 0.48 | 0.16027 | 9.5685 | 1.4062 | 1.5335 | 0.22537 | 1210 | Fixed Single Family Units | PB-29 | Basin 1 Drainage Improvements Phase II | [7 empty] | 175.0182 | City of Palm Bay | DEP | Basin 1 Drainage Improvements Phase 1 | Baffle box, modular wetlands, and upward filter. | BMP Treatment Train | Completed | 2017 |  |  | A | 175 | $250,000 | Not provided | DEP | DEP - $250,000 | S0876 | Structural | 2016 | Central Indian River Lagoon | Not provided | Not provided | Not provided | BMPTrains | yes | 106.5788 | 648.5876
26983 | City of Melbourne | Central IRL | A | IR12-21 | 0.56 | 0.48 | 0.16277 | 9.5685 | 1.4062 | 1.5575 | 0.22889 | 1210 | Fixed Single Family Units | PB-29 | Basin 1 Drainage Improvements Phase II | [7 empty] | 175.0182 | City of Palm Bay | DEP | Basin 1 Drainage Improvements Phase 1 | Baffle box, modular wetlands, and upward filter. | BMP Treatment Train | Completed | 2017 |  |  | A | 175 | $250,000 | Not provided | DEP | DEP - $250,000 | S0876 | Structural | 2016 | Central Indian River Lagoon | Not provided | Not provided | Not provided | BMPTrains | yes | 107.4403 | 658.7131
26984 | City of Melbourne | Central IRL | A | IR12-21 | 0.56 | 0.48 | 0.025185 | 9.5685 | 1.4062 | 0.24099 | 0.035416 | 1210 | Fixed Single Family Units | PB-29 | Basin 1 Drainage Improvements Phase II | [7 empty] | 175.0182 | City of Palm Bay | DEP | Basin 1 Drainage Improvements Phase 1 | Baffle box, modular wetlands, and upward filter. | BMP Treatment Train | Completed | 2017 |  |  | A | 175 | $250,000 | Not provided | DEP | DEP - $250,000 | S0876 | Structural | 2016 | Central Indian River Lagoon | Not provided | Not provided | Not provided | BMPTrains | yes | 75.6328 | 101.9214
26985 | City of Melbourne | Central IRL | A | IR12-21 | 0.56 | 0.48 | 0.32626 | 9.9502 | 1.4755 | 3.2463 | 0.48138 | 1200 | Residential, Medium Density-Two-five dwellingunits per acre | PB-29 | Basin 1 Drainage Improvements Phase II | [7 empty] | 175.0182 | City of Palm Bay | DEP | Basin 1 Drainage Improvements Phase 1 | Baffle box, modular wetlands, and upward filter. | BMP Treatment Train | Completed | 2017 |  |  | A | 175 | $250,000 | Not provided | DEP | DEP - $250,000 | S0876 | Structural | 2016 | Central Indian River Lagoon | Not provided | Not provided | Not provided | BMPTrains | yes | 200.6983 | 1320.3098
26986 | City of Melbourne | Central IRL | A | IR12-21 | 0.56 | 0.48 | 0.11186 | 9.9502 | 1.4755 | 1.113 | 0.16504 | 1210 | Fixed Single Family Units | PB-29 | Basin 1 Drainage Improvements Phase II | [7 empty] | 175.0182 | City of Palm Bay | DEP | Basin 1 Drainage Improvements Phase 1 | Baffle box, modular wetlands, and upward filter. | BMP Treatment Train | Completed | 2017 |  |  | A | 175 | $250,000 | Not provided | DEP | DEP - $250,000 | S0876 | Structural | 2016 | Central Indian River Lagoon | Not provided | Not provided | Not provided | BMPTrains | yes | 98.0743 | 452.6717
26987 | City of Melbourne | Central IRL | A | IR12-21 | 0.56 | 0.48 | 0.17916 | 9.9502 | 1.4755 | 1.7827 | 0.26435 | 1210 | Fixed Single Family Units | PB-29 | Basin 1 Drainage Improvements Phase II | [7 empty] | 175.0182 | City of Palm Bay | DEP | Basin 1 Drainage Improvements Phase 1 | Baffle box, modular wetlands, and upward filter. | BMP Treatment Train | Completed | 2017 |  |  | A | 175 | $250,000 | Not provided | DEP | DEP - $250,000 | S0876 | Structural | 2016 | Central Indian River Lagoon | Not provided | Not provided | Not provided | BMPTrains | yes | 113.2779 | 725.0476
26988 | City of Melbourne | Central IRL | A | IR12-21 | 0.56 | 0.48 | 0.00048703 | 9.9502 | 1.4755 | 0.004846 | 0.00071859 | 1750 | Governmental | PB-29 | Basin 1 Drainage Improvements Phase II | [7 empty] | 175.0182 | City of Palm Bay | DEP | Basin 1 Drainage Improvements Phase 1 | Baffle box, modular wetlands, and upward filter. | BMP Treatment Train | Completed | 2017 |  |  | A | 175 | $250,000 | Not provided | DEP | DEP - $250,000 | S0876 | Structural | 2016 | Central Indian River Lagoon | Not provided | Not provided | Not provided | BMPTrains | yes | 27.9214 | 1.9709
26989 | City of Palm Bay | Central IRL | A | IR12-21 | 0.56 | 0.48 | 0.085601 | 7.7749 | 0.8678 | 0.66553 | 0.074284 | 1200 | Residential, Medium Density-Two-five dwellingunits per acre | PB-29 | Basin 1 Drainage Improvements Phase II | [7 empty] | 175.0182 | City of Palm Bay | DEP | Basin 1 Drainage Improvements Phase 1 | Baffle box, modular wetlands, and upward filter. | BMP Treatment Train | Completed | 2017 |  |  | A | 175 | $250,000 | Not provided | DEP | DEP - $250,000 | S0876 | Structural | 2016 | Central Indian River Lagoon | Not provided | Not provided | Not provided | BMPTrains | yes | 106.7499 | 346.4138
26990 | Natural Lands | Central IRL | A | IR12-21 | 0.56 | 0.48 | 0.17479 | 7.7749 | 0.8678 | 1.359 | 0.15168 | 4110 | Pine flatwoods | PB-29 | Basin 1 Drainage Improvements Phase II | [7 empty] | 175.0182 | City of Palm Bay | DEP | Basin 1 Drainage Improvements Phase 1 | Baffle box, modular wetlands, and upward filter. | BMP Treatment Train | Completed | 2017 |  |  | A | 175 | $250,000 | Not provided | DEP | DEP - $250,000 | S0876 | Structural | 2016 | Central Indian River Lagoon | Not provided | Not provided | Not provided | BMPTrains | yes | 132.0388 | 707.3564
26991 | Natural Lands | Central IRL | A | IR12-21 | 0.56 | 0.48 | 0.28578 | 7.7749 | 0.8678 | 2.2219 | 0.248 | 6460 | Mixed scrub-shrub wetland | PB-29 | Basin 1 Drainage Improvements Phase II | [7 empty] | 175.0182 | City of Palm Bay | DEP | Basin 1 Drainage Improvements Phase 1 | Baffle box, modular wetlands, and upward filter. | BMP Treatment Train | Completed | 2017 |  |  | A | 175 | $250,000 | Not provided | DEP | DEP - $250,000 | S0876 | Structural | 2016 | Central Indian River Lagoon | Not provided | Not provided | Not provided | BMPTrains | yes | 135.7477 | 1156.5241
26992 | City of Palm Bay | Central IRL | A | IR12-21 | 0.56 | 0.48 | 0.071588 | 7.7749 | 0.8678 | 0.55659 | 0.062124 | 1210 | Fixed Single Family Units | PB-29 | Basin 1 Drainage Improvements Phase II | [7 empty] | 175.0182 | City of Palm Bay | DEP | Basin 1 Drainage Improvements Phase 1 | Baffle box, modular wetlands, and upward filter. | BMP Treatment Train | Completed | 2017 |  |  | A | 175 | $250,000 | Not provided | DEP | DEP - $250,000 | S0876 | Structural | 2016 | Central Indian River Lagoon | Not provided | Not provided | Not provided | BMPTrains | yes | 68.8229 | 289.7056
26993 | City of Melbourne | Central IRL | A | IR12-21 | 0.56 | 0.48 | 0.002844 | 9.3268 | 1.3646 | 0.026526 | 0.003881 | 1200 | Residential, Medium Density-Two-five dwellingunits per acre | PB-29 | Basin 1 Drainage Improvements Phase II | [7 empty] | 175.0182 | City of Palm Bay | DEP | Basin 1 Drainage Improvements Phase 1 | Baffle box, modular wetlands, and upward filter. | BMP Treatment Train | Completed | 2017 |  |  | A | 175 | $250,000 | Not provided | DEP | DEP - $250,000 | S0876 | Structural | 2016 | Central Indian River Lagoon | Not provided | Not provided | Not provided | BMPTrains | yes | 23.9183 | 11.5095
26994 | City of Melbourne | Central IRL | A | IR12-21 | 0.56 | 0.48 | 0.0096483 | 9.3268 | 1.3646 | 0.089988 | 0.013166 | 1700 | Institutional (Educational,religious,health and military facilities) | PB-29 | Basin 1 Drainage Improvements Phase II | [7 empty] | 175.0182 | City of Palm Bay | DEP | Basin 1 Drainage Improvements Phase 1 | Baffle box, modular wetlands, and upward filter. | BMP Treatment Train | Completed | 2017 |  |  | A | 175 | $250,000 | Not provided | DEP | DEP - $250,000 | S0876 | Structural | 2016 | Central Indian River Lagoon | Not provided | Not provided | Not provided | BMPTrains | yes | 28.9854 | 39.0451
26995 | City of Melbourne | Central IRL | A | IR12-21 | 0.56 | 0.48 | 0.012196 | 9.3268 | 1.3646 | 0.11375 | 0.016643 | 1750 | Governmental | PB-29 | Basin 1 Drainage Improvements Phase II | [7 empty] | 175.0182 | City of Palm Bay | DEP | Basin 1 Drainage Improvements Phase 1 | Baffle box, modular wetlands, and upward filter. | BMP Treatment Train | Completed | 2017 |  |  | A | 175 | $250,000 | Not provided | DEP | DEP - $250,000 | S0876 | Structural | 2016 | Central Indian River Lagoon | Not provided | Not provided | Not provided | BMPTrains | yes | 30.8951 | 49.3547
26996 | City of Palm Bay | Central IRL | A | IR12-21 | 0.56 | 0.48 | 0.020694 | 9.3268 | 1.3646 | 0.19301 | 0.028239 | 1200 | Residential, Medium Density-Two-five dwellingunits per acre | PB-29 | Basin 1 Drainage Improvements Phase II | [7 empty] | 175.0182 | City of Palm Bay | DEP | Basin 1 Drainage Improvements Phase 1 | Baffle box, modular wetlands, and upward filter. | BMP Treatment Train | Completed | 2017 |  |  | A | 175 | $250,000 | Not provided | DEP | DEP - $250,000 | S0876 | Structural | 2016 | Central Indian River Lagoon | Not provided | Not provided | Not provided | BMPTrains | yes | 82.171 | 83.7458
26997 | City of Palm Bay | Central IRL | A | IR12-21 | 0.56 | 0.48 | 0.060304 | 9.3268 | 1.3646 | 0.56244 | 0.082291 | 1210 | Fixed Single Family Units | PB-29 | Basin 1 Drainage Improvements Phase II | [7 empty] | 175.0182 | City of Palm Bay | DEP | Basin 1 Drainage Improvements Phase 1 | Baffle box, modular wetlands, and upward filter. | BMP Treatment Train | Completed | 2017 |  |  | A | 175 | $250,000 | Not provided | DEP | DEP - $250,000 | S0876 | Structural | 2016 | Central Indian River Lagoon | Not provided | Not provided | Not provided | BMPTrains | yes | 72.8306 | 244.0398
26998 | City of Melbourne | Central IRL | A | IR12-21 | 0.56 | 0.48 | 0.097522 | 9.6826 | 1.4274 | 0.94427 | 0.1392 | 1200 | Residential, Medium Density-Two-five dwellingunits per acre | PB-29 | Basin 1 Drainage Improvements Phase II | [7 empty] | 175.0182 | City of Palm Bay | DEP | Basin 1 Drainage Improvements Phase 1 | Baffle box, modular wetlands, and upward filter. | BMP Treatment Train | Completed | 2017 |  |  | A | 175 | $250,000 | Not provided | DEP | DEP - $250,000 | S0876 | Structural | 2016 | Central Indian River Lagoon | Not provided | Not provided | Not provided | BMPTrains | yes | 199.6927 | 394.6589
26999 | City of Melbourne | Central IRL | A | IR12-21 | 0.56 | 0.48 | 0.20424 | 9.6826 | 1.4274 | 1.9776 | 0.29152 | 1210 | Fixed Single Family Units | PB-29 | Basin 1 Drainage Improvements Phase II | [7 empty] | 175.0182 | City of Palm Bay | DEP | Basin 1 Drainage Improvements Phase 1 | Baffle box, modular wetlands, and upward filter. | BMP Treatment Train | Completed | 2017 |  |  | A | 175 | $250,000 | Not provided | DEP | DEP - $250,000 | S0876 | Structural | 2016 | Central Indian River Lagoon | Not provided | Not provided | Not provided | BMPTrains | yes | 123.6617 | 826.5297
27000 | City of Melbourne | Central IRL | A | IR12-21 | 0.56 | 0.48 | 0.019042 | 9.6826 | 1.4274 | 0.18438 | 0.02718 | 1210 | Fixed Single Family Units | PB-29 | Basin 1 Drainage Improvements Phase II | [7 empty] | 175.0182 | City of Palm Bay | DEP | Basin 1 Drainage Improvements Phase 1 | Baffle box, modular wetlands, and upward filter. | BMP Treatment Train | Completed | 2017 |  |  | A | 175 | $250,000 | Not provided | DEP | DEP - $250,000 | S0876 | Structural | 2016 | Central Indian River Lagoon | Not provided | Not provided | Not provided | BMPTrains | yes | 47.011 | 77.0617
27001 | City of Melbourne | Central IRL | A | IR12-21 | 0.56 | 0.48 | 0.19678 | 9.6826 | 1.4274 | 1.9054 | 0.28088 | 1210 | Fixed Single Family Units | PB-29 | Basin 1 Drainage Improvements Phase II | [7 empty] | 175.0182 | City of Palm Bay | DEP | Basin 1 Drainage Improvements Phase 1 | Baffle box, modular wetlands, and upward filter. | BMP Treatment Train | Completed | 2017 |  |  | A | 175 | $250,000 | Not provided | DEP | DEP - $250,000 | S0876 | Structural | 2016 | Central Indian River Lagoon | Not provided | Not provided | Not provided | BMPTrains | yes | 122.7443 | 796.3466
27002 | City of Melbourne | Central IRL | A | IR12-21 | 0.56 | 0.48 | 0.01439 | 9.6826 | 1.4274 | 0.13933 | 0.020539 | 1210 | Fixed Single Family Units | PB-29 | Basin 1 Drainage Improvements Phase II | [7 empty] | 175.0182 | City of Palm Bay | DEP | Basin 1 Drainage Improvements Phase 1 | Baffle box, modular wetlands, and upward filter. | BMP Treatment Train | Completed | 2017 |  |  | A | 175 | $250,000 | Not provided | DEP | DEP - $250,000 | S0876 | Structural | 2016 | Central Indian River Lagoon | Not provided | Not provided | Not provided | BMPTrains | yes | 43.0477 | 58.2335
27003 | City of Melbourne | Central IRL | A | IR12-21 | 0.56 | 0.48 | 0.080336 | 9.6826 | 1.4274 | 0.77787 | 0.11467 | 1210 | Fixed Single Family Units | PB-29 | Basin 1 Drainage Improvements Phase II | [7 empty] | 175.0182 | City of Palm Bay | DEP | Basin 1 Drainage Improvements Phase 1 | Baffle box, modular wetlands, and upward filter. | BMP Treatment Train | Completed | 2017 |  |  | A | 175 | $250,000 | Not provided | DEP | DEP - $250,000 | S0876 | Structural | 2016 | Central Indian River Lagoon | Not provided | Not provided | Not provided | BMPTrains | yes | 101.0698 | 325.1099
27004 | City of Melbourne | Central IRL | A | IR12-21 | 0.56 | 0.48 | 0.005451 | 9.6826 | 1.4274 | 0.05278 | 0.0077806 | 1210 | Fixed Single Family Units | PB-29 | Basin 1 Drainage Improvements Phase II | [7 empty] | 175.0182 | City of Palm Bay | DEP | Basin 1 Drainage Improvements Phase 1 | Baffle box, modular wetlands, and upward filter. | BMP Treatment Train | Completed | 2017 |  |  | A | 175 | $250,000 | Not provided | DEP | DEP - $250,000 | S0876 | Structural | 2016 | Central Indian River Lagoon | Not provided | Not provided | Not provided | BMPTrains | yes | 22.051 | 22.0596
27005 | City of Palm Bay | Central IRL | A | IR12-21 | 0.56 | 0.48 | 0.01058 | 7.0886 | 0.9734 | 0.074994 | 0.010298 | 1550 | Other Light Industrial | PB-29 | Basin 1 Drainage Improvements Phase II | [7 empty] | 175.0182 | City of Palm Bay | DEP | Basin 1 Drainage Improvements Phase 1 | Baffle box, modular wetlands, and upward filter. | BMP Treatment Train | Completed | 2017 |  |  | A | 175 | $250,000 | Not provided | DEP | DEP - $250,000 | S0876 | Structural | 2016 | Central Indian River Lagoon | Not provided | Not provided | Not provided | BMPTrains | yes | 43.5588 | 42.8141
27006 | Natural Lands | Central IRL | A | IR12-21 | 0.56 | 0.48 | 0.014499 | 7.0886 | 0.9734 | 0.10278 | 0.014113 | 3100 | Herbaceous Dry Prairie | PB-29 | Basin 1 Drainage Improvements Phase II | [7 empty] | 175.0182 | City of Palm Bay | DEP | Basin 1 Drainage Improvements Phase 1 | Baffle box, modular wetlands, and upward filter. | BMP Treatment Train | Completed | 2017 |  |  | A | 175 | $250,000 | Not provided | DEP | DEP - $250,000 | S0876 | Structural | 2016 | Central Indian River Lagoon | Not provided | Not provided | Not provided | BMPTrains | yes | 40.1701 | 58.6756
27007 | City of Palm Bay | Central IRL | A | IR12-21 | 0.56 | 0.48 | 0.01786 | 7.0886 | 0.9734 | 0.12661 | 0.017385 | 1550 | Other Light Industrial | PB-29 | Basin 1 Drainage Improvements Phase II | [7 empty] | 175.0182 | City of Palm Bay | DEP | Basin 1 Drainage Improvements Phase 1 | Baffle box, modular wetlands, and upward filter. | BMP Treatment Train | Completed | 2017 |  |  | A | 175 | $250,000 | Not provided | DEP | DEP - $250,000 | S0876 | Structural | 2016 | Central Indian River Lagoon | Not provided | Not provided | Not provided | BMPTrains | yes | 34.0217 | 72.2787
27008 | City of Palm Bay | Central IRL | A | IR12-21 | 0.56 | 0.48 | 0.15662 | 8.3634 | 1.1296 | 1.3099 | 0.17692 | 1550 | Other Light Industrial | PB-29 | Basin 1 Drainage Improvements Phase II | [7 empty] | 175.0182 | City of Palm Bay | DEP | Basin 1 Drainage Improvements Phase 1 | Baffle box, modular wetlands, and upward filter. | BMP Treatment Train | Completed | 2017 |  |  | A | 175 | $250,000 | Not provided | DEP | DEP - $250,000 | S0876 | Structural | 2016 | Central Indian River Lagoon | Not provided | Not provided | Not provided | BMPTrains | yes | 133.5489 | 633.8259
27009 | Natural Lands | Central IRL | A | IR12-21 | 0.56 | 0.48 | 0.084597 | 8.3634 | 1.1296 | 0.70752 | 0.095559 | 4110 | Pine flatwoods | PB-29 | Basin 1 Drainage Improvements Phase II | [7 empty] | 175.0182 | City of Palm Bay | DEP | Basin 1 Drainage Improvements Phase 1 | Baffle box, modular wetlands, and upward filter. | BMP Treatment Train | Completed | 2017 |  |  | A | 175 | $250,000 | Not provided | DEP | DEP - $250,000 | S0876 | Structural | 2016 | Central Indian River Lagoon | Not provided | Not provided | Not provided | BMPTrains | yes | 97.2331 | 342.3538
27010 | City of Palm Bay | Central IRL | A | IR12-21 | 0.56 | 0.48 | 0.099328 | 8.3634 | 1.1296 | 0.83072 | 0.1122 | 1550 | Other Light Industrial | PB-29 | Basin 1 Drainage Improvements Phase II | [7 empty] | 175.0182 | City of Palm Bay | DEP | Basin 1 Drainage Improvements Phase 1 | Baffle box, modular wetlands, and upward filter. | BMP Treatment Train | Completed | 2017 |  |  | A | 175 | $250,000 | Not provided | DEP | DEP - $250,000 | S0876 | Structural | 2016 | Central Indian River Lagoon | Not provided | Not provided | Not provided | BMPTrains | yes | 108.8196 | 401.9645
27011 | City of Palm Bay | Central IRL | A | IR12-21 | 0.56 | 0.48 | 0.026643 | 8.3634 | 1.1296 | 0.22283 | 0.030095 | 1420 | Wholesale Sales and Services <Excluding warehouses associated with industrial use> | PB-29 | Basin 1 Drainage Improvements Phase II | [7 empty] | 175.0182 | City of Palm Bay | DEP | Basin 1 Drainage Improvements Phase 1 | Baffle box, modular wetlands, and upward filter. | BMP Treatment Train | Completed | 2017 |  |  | A | 175 | $250,000 | Not provided | DEP | DEP - $250,000 | S0876 | Structural | 2016 | Central Indian River Lagoon | Not provided | Not provided | Not provided | BMPTrains | yes | 43.9199 | 107.8207
27012 | City of Melbourne | Central IRL | A | IR12-21 | 0.56 | 0.48 | 0.16588 | 9.5601 | 1.405 | 1.5859 | 0.23307 | 1200 | Residential, Medium Density-Two-five dwellingunits per acre | PB-29 | Basin 1 Drainage Improvements Phase II | [7 empty] | 175.0182 | City of Palm Bay | DEP | Basin 1 Drainage Improvements Phase 1 | Baffle box, modular wetlands, and upward filter. | BMP Treatment Train | Completed | 2017 |  |  | A | 175 | $250,000 | Not provided | DEP | DEP - $250,000 | S0876 | Structural | 2016 | Central Indian River Lagoon | Not provided | Not provided | Not provided | BMPTrains | yes | 199.5102 | 671.3006
27013 | City of Melbourne | Central IRL | A | IR12-21 | 0.56 | 0.48 | 0.18826 | 9.5601 | 1.405 | 1.7998 | 0.26451 | 1210 | Fixed Single Family Units | PB-29 | Basin 1 Drainage Improvements Phase II | [7 empty] | 175.0182 | City of Palm Bay | DEP | Basin 1 Drainage Improvements Phase 1 | Baffle box, modular wetlands, and upward filter. | BMP Treatment Train | Completed | 2017 |  |  | A | 175 | $250,000 | Not provided | DEP | DEP - $250,000 | S0876 | Structural | 2016 | Central Indian River Lagoon | Not provided | Not provided | Not provided | BMPTrains | yes | 116.7269 | 761.8739
27014 | City of Melbourne | Central IRL | A | IR12-21 | 0.56 | 0.48 | 0.18096 | 9.5601 | 1.405 | 1.73 | 0.25424 | 1210 | Fixed Single Family Units | PB-29 | Basin 1 Drainage Improvements Phase II | [7 empty] | 175.0182 | City of Palm Bay | DEP | Basin 1 Drainage Improvements Phase 1 | Baffle box, modular wetlands, and upward filter. | BMP Treatment Train | Completed | 2017 |  |  | A | 175 | $250,000 | Not provided | DEP | DEP - $250,000 | S0876 | Structural | 2016 | Central Indian River Lagoon | Not provided | Not provided | Not provided | BMPTrains | yes | 115.8315 | 732.3034
27015 | City of Melbourne | Central IRL | A | IR12-21 | 0.56 | 0.48 | 0.082662 | 9.5601 | 1.405 | 0.79026 | 0.11614 | 1210 | Fixed Single Family Units | PB-29 | Basin 1 Drainage Improvements Phase II | [7 empty] | 175.0182 | City of Palm Bay | DEP | Basin 1 Drainage Improvements Phase 1 | Baffle box, modular wetlands, and upward filter. | BMP Treatment Train | Completed | 2017 |  |  | A | 175 | $250,000 | Not provided | DEP | DEP - $250,000 | S0876 | Structural | 2016 | Central Indian River Lagoon | Not provided | Not provided | Not provided | BMPTrains | yes | 96.0857 | 334.5222
27016 | City of Melbourne | Central IRL | A | IR12-21 | 0.56 | 0.48 | 0.091251 | 10.0522 | 1.4415 | 0.91727 | 0.13154 | 1200 | Residential, Medium Density-Two-five dwellingunits per acre | PB-29 | Basin 1 Drainage Improvements Phase II | [7 empty] | 175.0182 | City of Palm Bay | DEP | Basin 1 Drainage Improvements Phase 1 | Baffle box, modular wetlands, and upward filter. | BMP Treatment Train | Completed | 2017 |  |  | A | 175 | $250,000 | Not provided | DEP | DEP - $250,000 | S0876 | Structural | 2016 | Central Indian River Lagoon | Not provided | Not provided | Not provided | BMPTrains | yes | 121.444 | 369.2783
27017 | City of Melbourne | Central IRL | A | IR12-21 | 0.56 | 0.48 | 0.036064 | 10.0522 | 1.4415 | 0.36252 | 0.051986 | 1210 | Fixed Single Family Units | PB-29 | Basin 1 Drainage Improvements Phase II | [7 empty] | 175.0182 | City of Palm Bay | DEP | Basin 1 Drainage Improvements Phase 1 | Baffle box, modular wetlands, and upward filter. | BMP Treatment Train | Completed | 2017 |  |  | A | 175 | $250,000 | Not provided | DEP | DEP - $250,000 | S0876 | Structural | 2016 | Central Indian River Lagoon | Not provided | Not provided | Not provided | BMPTrains | yes | 73.8956 | 145.9449
27018 | City of Melbourne | Central IRL | A | IR12-21 | 0.56 | 0.48 | 0.00024445 | 10.0522 | 1.4415 | 0.0024572 | 0.00035237 | 1210 | Fixed Single Family Units | PB-29 | Basin 1 Drainage Improvements Phase II | [7 empty] | 175.0182 | City of Palm Bay | DEP | Basin 1 Drainage Improvements Phase 1 | Baffle box, modular wetlands, and upward filter. | BMP Treatment Train | Completed | 2017 |  |  | A | 175 | $250,000 | Not provided | DEP | DEP - $250,000 | S0876 | Structural | 2016 | Central Indian River Lagoon | Not provided | Not provided | Not provided | BMPTrains | yes | 9.8279 | 0.98924
27019 | City of Palm Bay | Central IRL | A | IR12-21 | 0.56 | 0.48 | 0.046568 | 10.0522 | 1.4415 | 0.46812 | 0.067129 | 1200 | Residential, Medium Density-Two-five dwellingunits per acre | PB-29 | Basin 1 Drainage Improvements Phase II | [7 empty] | 175.0182 | City of Palm Bay | DEP | Basin 1 Drainage Improvements Phase 1 | Baffle box, modular wetlands, and upward filter. | BMP Treatment Train | Completed | 2017 |  |  | A | 175 | $250,000 | Not provided | DEP | DEP - $250,000 | S0876 | Structural | 2016 | Central Indian River Lagoon | Not provided | Not provided | Not provided | BMPTrains | yes | 72.7895 | 188.4559
27020 | City of Palm Bay | Central IRL | A | IR12-21 | 0.56 | 0.48 | 0.036255 | 10.0522 | 1.4415 | 0.36445 | 0.052262 | 1210 | Fixed Single Family Units | PB-29 | Basin 1 Drainage Improvements Phase II | [7 empty] | 175.0182 | City of Palm Bay | DEP | Basin 1 Drainage Improvements Phase 1 | Baffle box, modular wetlands, and upward filter. | BMP Treatment Train | Completed | 2017 |  |  | A | 175 | $250,000 | Not provided | DEP | DEP - $250,000 | S0876 | Structural | 2016 | Central Indian River Lagoon | Not provided | Not provided | Not provided | BMPTrains | yes | 52.9519 | 146.7199
27021 | City of Palm Bay | Central IRL | A | IR12-21 | 0.56 | 0.48 | 0.085966 | 10.0522 | 1.4415 | 0.86415 | 0.12392 | 1410 | Retail Sales and Services | PB-29 | Basin 1 Drainage Improvements Phase II | [7 empty] | 175.0182 | City of Palm Bay | DEP | Basin 1 Drainage Improvements Phase 1 | Baffle box, modular wetlands, and upward filter. | BMP Treatment Train | Completed | 2017 |  |  | A | 175 | $250,000 | Not provided | DEP | DEP - $250,000 | S0876 | Structural | 2016 | Central Indian River Lagoon | Not provided | Not provided | Not provided | BMPTrains | yes | 78.6882 | 347.8926
27022 | City of Palm Bay | Central IRL | A | IR12-21 | 0.56 | 0.48 | 0.13043 | 9.9601 | 1.477 | 1.2991 | 0.19264 | 1200 | Residential, Medium Density-Two-five dwellingunits per acre | PB-29 | Basin 1 Drainage Improvements Phase II | [7 empty] | 175.0182 | City of Palm Bay | DEP | Basin 1 Drainage Improvements Phase 1 | Baffle box, modular wetlands, and upward filter. | BMP Treatment Train | Completed | 2017 |  |  | A | 175 | $250,000 | Not provided | DEP | DEP - $250,000 | S0876 | Structural | 2016 | Central Indian River Lagoon | Not provided | Not provided | Not provided | BMPTrains | yes | 93.0875 | 527.8264
27023 | City of Palm Bay | Central IRL | A | IR12-21 | 0.56 | 0.48 | 0.055163 | 9.9601 | 1.477 | 0.54943 | 0.081476 | 1210 | Fixed Single Family Units | PB-29 | Basin 1 Drainage Improvements Phase II | [7 empty] | 175.0182 | City of Palm Bay | DEP | Basin 1 Drainage Improvements Phase 1 | Baffle box, modular wetlands, and upward filter. | BMP Treatment Train | Completed | 2017 |  |  | A | 175 | $250,000 | Not provided | DEP | DEP - $250,000 | S0876 | Structural | 2016 | Central Indian River Lagoon | Not provided | Not provided | Not provided | BMPTrains | yes | 79.13 | 223.2373
27024 | City of Palm Bay | Central IRL | A | IR12-21 | 0.56 | 0.48 | 0.11292 | 9.9601 | 1.477 | 1.1246 | 0.16678 | 1210 | Fixed Single Family Units | PB-29 | Basin 1 Drainage Improvements Phase II | [7 empty] | 175.0182 | City of Palm Bay | DEP | Basin 1 Drainage Improvements Phase 1 | Baffle box, modular wetlands, and upward filter. | BMP Treatment Train | Completed | 2017 |  |  | A | 175 | $250,000 | Not provided | DEP | DEP - $250,000 | S0876 | Structural | 2016 | Central Indian River Lagoon | Not provided | Not provided | Not provided | BMPTrains | yes | 90.9968 | 456.9509
27025 | City of Palm Bay | Central IRL | A | IR12-21 | 0.56 | 0.48 | 0.00035267 | 9.9601 | 1.477 | 0.0035126 | 0.00052089 | 1210 | Fixed Single Family Units | PB-29 | Basin 1 Drainage Improvements Phase II | [7 empty] | 175.0182 | City of Palm Bay | DEP | Basin 1 Drainage Improvements Phase 1 | Baffle box, modular wetlands, and upward filter. | BMP Treatment Train | Completed | 2017 |  |  | A | 175 | $250,000 | Not provided | DEP | DEP - $250,000 | S0876 | Structural | 2016 | Central Indian River Lagoon | Not provided | Not provided | Not provided | BMPTrains | yes | 25.4448 | 1.4272
27026 | City of Palm Bay | Central IRL | A | IR12-21 | 0.56 | 0.48 | 0.050418 | 9.9601 | 1.477 | 0.50216 | 0.074467 | 1210 | Fixed Single Family Units | PB-29 | Basin 1 Drainage Improvements Phase II | [7 empty] | 175.0182 | City of Palm Bay | DEP | Basin 1 Drainage Improvements Phase 1 | Baffle box, modular wetlands, and upward filter. | BMP Treatment Train | Completed | 2017 |  |  | A | 175 | $250,000 | Not provided | DEP | DEP - $250,000 | S0876 | Structural | 2016 | Central Indian River Lagoon | Not provided | Not provided | Not provided | BMPTrains | yes | 74.6018 | 204.0333
27027 | Natural Lands | Central IRL | A | IR12-21 | 0.56 | 0.48 | 0.00056811 | 7.6702 | 1.0452 | 0.0043575 | 0.0005938 | 6460 | Mixed scrub-shrub wetland | PB-29 | Basin 1 Drainage Improvements Phase II | [7 empty] | 175.0182 | City of Palm Bay | DEP | Basin 1 Drainage Improvements Phase 1 | Baffle box, modular wetlands, and upward filter. | BMP Treatment Train | Completed | 2017 |  |  | A | 175 | $250,000 | Not provided | DEP | DEP - $250,000 | S0876 | Structural | 2016 | Central Indian River Lagoon | Not provided | Not provided | Not provided | BMPTrains | yes | 7.9329 | 2.2991
27028 | City of Palm Bay | Central IRL | A | IR12-21 | 0.56 | 0.48 | 0.6172 | 7.6702 | 1.0452 | 4.734 | 0.64511 | 1710 | Educational Facilities | PB-29 | Basin 1 Drainage Improvements Phase II | [7 empty] | 175.0182 | City of Palm Bay | DEP | Basin 1 Drainage Improvements Phase 1 | Baffle box, modular wetlands, and upward filter. | BMP Treatment Train | Completed | 2017 |  |  | A | 175 | $250,000 | Not provided | DEP | DEP - $250,000 | S0876 | Structural | 2016 | Central Indian River Lagoon | Not provided | Not provided | Not provided | BMPTrains | yes | 198.8408 | 2497.7009
27029 | City of Melbourne | Central IRL | A | IR12-21 | 0.56 | 0.48 | 0.026545 | 8.5358 | 1.171 | 0.22658 | 0.031083 | 1200 | Residential, Medium Density-Two-five dwellingunits per acre | PB-29 | Basin 1 Drainage Improvements Phase II | [7 empty] | 175.0182 | City of Palm Bay | DEP | Basin 1 Drainage Improvements Phase 1 | Baffle box, modular wetlands, and upward filter. | BMP Treatment Train | Completed | 2017 |  |  | A | 175 | $250,000 | Not provided | DEP | DEP - $250,000 | S0876 | Structural | 2016 | Central Indian River Lagoon | Not provided | Not provided | Not provided | BMPTrains | yes | 104.3163 | 107.4223
27030 | City of Melbourne | Central IRL | A | IR12-21 | 0.56 | 0.48 | 0.036124 | 8.5358 | 1.171 | 0.30835 | 0.0423 | 1700 | Institutional (Educational,religious,health and military facilities) | PB-29 | Basin 1 Drainage Improvements Phase II | [7 empty] | 175.0182 | City of Palm Bay | DEP | Basin 1 Drainage Improvements Phase 1 | Baffle box, modular wetlands, and upward filter. | BMP Treatment Train | Completed | 2017 |  |  | A | 175 | $250,000 | Not provided | DEP | DEP - $250,000 | S0876 | Structural | 2016 | Central Indian River Lagoon | Not provided | Not provided | Not provided | BMPTrains | yes | 105.8688 | 146.1877
27031 | City of Melbourne | Central IRL | A | IR12-21 | 0.56 | 0.48 | 0.047746 | 8.5358 | 1.171 | 0.40756 | 0.055909 | 1750 | Governmental | PB-29 | Basin 1 Drainage Improvements Phase II | [7 empty] | 175.0182 | City of Palm Bay | DEP | Basin 1 Drainage Improvements Phase 1 | Baffle box, modular wetlands, and upward filter. | BMP Treatment Train | Completed | 2017 |  |  | A | 175 | $250,000 | Not provided | DEP | DEP - $250,000 | S0876 | Structural | 2016 | Central Indian River Lagoon | Not provided | Not provided | Not provided | BMPTrains | yes | 117.7197 | 193.2232
27032 | City of Palm Bay | Central IRL | A | IR12-21 | 0.56 | 0.48 | 0.042129 | 8.5358 | 1.171 | 0.35961 | 0.049332 | 1200 | Residential, Medium Density-Two-five dwellingunits per acre | PB-29 | Basin 1 Drainage Improvements Phase II | [7 empty] | 175.0182 | City of Palm Bay | DEP | Basin 1 Drainage Improvements Phase 1 | Baffle box, modular wetlands, and upward filter. | BMP Treatment Train | Completed | 2017 |  |  | A | 175 | $250,000 | Not provided | DEP | DEP - $250,000 | S0876 | Structural | 2016 | Central Indian River Lagoon | Not provided | Not provided | Not provided | BMPTrains | yes | 114.3127 | 170.4914
27033 | City of Palm Bay | Central IRL | A | IR12-21 | 0.56 | 0.48 | 0.30439 | 8.5358 | 1.171 | 2.5982 | 0.35643 | 1720 | Religious | PB-29 | Basin 1 Drainage Improvements Phase II | [7 empty] | 175.0182 | City of Palm Bay | DEP | Basin 1 Drainage Improvements Phase 1 | Baffle box, modular wetlands, and upward filter. | BMP Treatment Train | Completed | 2017 |  |  | A | 175 | $250,000 | Not provided | DEP | DEP - $250,000 | S0876 | Structural | 2016 | Central Indian River Lagoon | Not provided | Not provided | Not provided | BMPTrains | yes | 153.2628 | 1231.8211
27034 | City of Melbourne | Central IRL | A | IR12-21 | 0.56 | 0.48 | 0.052665 | 9.568 | 1.4061 | 0.5039 | 0.074055 | 1200 | Residential, Medium Density-Two-five dwellingunits per acre | PB-29 | Basin 1 Drainage Improvements Phase II | [7 empty] | 175.0182 | City of Palm Bay | DEP | Basin 1 Drainage Improvements Phase 1 | Baffle box, modular wetlands, and upward filter. | BMP Treatment Train | Completed | 2017 |  |  | A | 175 | $250,000 | Not provided | DEP | DEP - $250,000 | S0876 | Structural | 2016 | Central Indian River Lagoon | Not provided | Not provided | Not provided | BMPTrains | yes | 108.5918 | 213.1273
27035 | City of Melbourne | Central IRL | A | IR12-21 | 0.56 | 0.48 | 0.07962 | 9.568 | 1.4061 | 0.76181 | 0.11196 | 1210 | Fixed Single Family Units | PB-29 | Basin 1 Drainage Improvements Phase II | [7 empty] | 175.0182 | City of Palm Bay | DEP | Basin 1 Drainage Improvements Phase 1 | Baffle box, modular wetlands, and upward filter. | BMP Treatment Train | Completed | 2017 |  |  | A | 175 | $250,000 | Not provided | DEP | DEP - $250,000 | S0876 | Structural | 2016 | Central Indian River Lagoon | Not provided | Not provided | Not provided | BMPTrains | yes | 99.5838 | 322.2096
27036 | City of Melbourne | Central IRL | A | IR12-21 | 0.56 | 0.48 | 0.015973 | 9.568 | 1.4061 | 0.15283 | 0.022461 | 1210 | Fixed Single Family Units | PB-29 | Basin 1 Drainage Improvements Phase II | [7 empty] | 175.0182 | City of Palm Bay | DEP | Basin 1 Drainage Improvements Phase 1 | Baffle box, modular wetlands, and upward filter. | BMP Treatment Train | Completed | 2017 |  |  | A | 175 | $250,000 | Not provided | DEP | DEP - $250,000 | S0876 | Structural | 2016 | Central Indian River Lagoon | Not provided | Not provided | Not provided | BMPTrains | yes | 32.1702 | 64.6422
27037 | City of Palm Bay | Central IRL | A | IR12-21 | 0.56 | 0.48 | 0.10226 | 9.568 | 1.4061 | 0.97845 | 0.1438 | 1200 | Residential, Medium Density-Two-five dwellingunits per acre | PB-29 | Basin 1 Drainage Improvements Phase II | [7 empty] | 175.0182 | City of Palm Bay | DEP | Basin 1 Drainage Improvements Phase 1 | Baffle box, modular wetlands, and upward filter. | BMP Treatment Train | Completed | 2017 |  |  | A | 175 | $250,000 | Not provided | DEP | DEP - $250,000 | S0876 | Structural | 2016 | Central Indian River Lagoon | Not provided | Not provided | Not provided | BMPTrains | yes | 120.7401 | 413.84
27038 | City of Palm Bay | Central IRL | A | IR12-21 | 0.56 | 0.48 | 0.033385 | 9.881 | 1.4776 | 0.32988 | 0.049331 | 1200 | Residential, Medium Density-Two-five dwellingunits per acre | PB-29 | Basin 1 Drainage Improvements Phase II | [7 empty] | 175.0182 | City of Palm Bay | DEP | Basin 1 Drainage Improvements Phase 1 | Baffle box, modular wetlands, and upward filter. | BMP Treatment Train | Completed | 2017 |  |  | A | 175 | $250,000 | Not provided | DEP | DEP - $250,000 | S0876 | Structural | 2016 | Central Indian River Lagoon | Not provided | Not provided | Not provided | BMPTrains | yes | 120.3345 | 135.1049
27039 | City of Palm Bay | Central IRL | A | IR12-21 | 0.56 | 0.48 | 0.094746 | 9.881 | 1.4776 | 0.93619 | 0.14 | 1210 | Fixed Single Family Units | PB-29 | Basin 1 Drainage Improvements Phase II | [7 empty] | 175.0182 | City of Palm Bay | DEP | Basin 1 Drainage Improvements Phase 1 | Baffle box, modular wetlands, and upward filter. | BMP Treatment Train | Completed | 2017 |  |  | A | 175 | $250,000 | Not provided | DEP | DEP - $250,000 | S0876 | Structural | 2016 | Central Indian River Lagoon | Not provided | Not provided | Not provided | BMPTrains | yes | 98.188 | 383.4255
27040 | City of Palm Bay | Central IRL | A | IR12-21 | 0.56 | 0.48 | 0.18326 | 7.6984 | 1.0683 | 1.4108 | 0.19577 | 1550 | Other Light Industrial | PB-29 | Basin 1 Drainage Improvements Phase II | [7 empty] | 175.0182 | City of Palm Bay | DEP | Basin 1 Drainage Improvements Phase 1 | Baffle box, modular wetlands, and upward filter. | BMP Treatment Train | Completed | 2017 |  |  | A | 175 | $250,000 | Not provided | DEP | DEP - $250,000 | S0876 | Structural | 2016 | Central Indian River Lagoon | Not provided | Not provided | Not provided | BMPTrains | yes | 133.7844 | 741.6259
27041 | Natural Lands | Central IRL | A | IR12-21 | 0.56 | 0.48 | 0.070577 | 7.6984 | 1.0683 | 0.54333 | 0.075395 | 4110 | Pine flatwoods | PB-29 | Basin 1 Drainage Improvements Phase II | [7 empty] | 175.0182 | City of Palm Bay | DEP | Basin 1 Drainage Improvements Phase 1 | Baffle box, modular wetlands, and upward filter. | BMP Treatment Train | Completed | 2017 |  |  | A | 175 | $250,000 | Not provided | DEP | DEP - $250,000 | S0876 | Structural | 2016 | Central Indian River Lagoon | Not provided | Not provided | Not provided | BMPTrains | yes | 88.8112 | 285.6158
27042 | City of Palm Bay | Central IRL | A | IR12-21 | 0.56 | 0.48 | 0.099328 | 7.6984 | 1.0683 | 0.76467 | 0.10611 | 1560 | Other Heavy Industrial | PB-29 | Basin 1 Drainage Improvements Phase II | [7 empty] | 175.0182 | City of Palm Bay | DEP | Basin 1 Drainage Improvements Phase 1 | Baffle box, modular wetlands, and upward filter. | BMP Treatment Train | Completed | 2017 |  |  | A | 175 | $250,000 | Not provided | DEP | DEP - $250,000 | S0876 | Structural | 2016 | Central Indian River Lagoon | Not provided | Not provided | Not provided | BMPTrains | yes | 127.3934 | 401.9643
27043 | City of Palm Bay | Central IRL | A | IR12-21 | 0.56 | 0.48 | 0.00081135 | 9.6074 | 1.4145 | 0.0077949 | 0.0011477 | 1210 | Fixed Single Family Units | PB-29 | Basin 1 Drainage Improvements Phase II | [7 empty] | 175.0182 | City of Palm Bay | DEP | Basin 1 Drainage Improvements Phase 1 | Baffle box, modular wetlands, and upward filter. | BMP Treatment Train | Completed | 2017 |  |  | A | 175 | $250,000 | Not provided | DEP | DEP - $250,000 | S0876 | Structural | 2016 | Central Indian River Lagoon | Not provided | Not provided | Not provided | BMPTrains | yes | 9.7571 | 3.2834
27044 | City of Palm Bay | Central IRL | A | IR12-21 | 0.56 | 0.48 | 0.029744 | 7.3842 | 0.80137 | 0.21964 | 0.023836 | 1700 | Institutional (Educational,religious,health and military facilities) | PB-29 | Basin 1 Drainage Improvements Phase II | [7 empty] | 175.0182 | City of Palm Bay | DEP | Basin 1 Drainage Improvements Phase 1 | Baffle box, modular wetlands, and upward filter. | BMP Treatment Train | Completed | 2017 |  |  | A | 175 | $250,000 | Not provided | DEP | DEP - $250,000 | S0876 | Structural | 2016 | Central Indian River Lagoon | Not provided | Not provided | Not provided | BMPTrains | yes | 44.0845 | 120.371
27045 | Natural Lands | Central IRL | A | IR12-21 | 0.56 | 0.48 | 0.064901 | 7.3842 | 0.80137 | 0.47924 | 0.05201 | 4110 | Pine flatwoods | PB-29 | Basin 1 Drainage Improvements Phase II | [7 empty] | 175.0182 | City of Palm Bay | DEP | Basin 1 Drainage Improvements Phase 1 | Baffle box, modular wetlands, and upward filter. | BMP Treatment Train | Completed | 2017 |  |  | A | 175 | $250,000 | Not provided | DEP | DEP - $250,000 | S0876 | Structural | 2016 | Central Indian River Lagoon | Not provided | Not provided | Not provided | BMPTrains | yes | 76.2755 | 262.645
27046 | Natural Lands | Central IRL | A | IR12-21 | 0.56 | 0.48 | 0.39622 | 7.3842 | 0.80137 | 2.9258 | 0.31752 | 6460 | Mixed scrub-shrub wetland | PB-29 | Basin 1 Drainage Improvements Phase II | [7 empty] | 175.0182 | City of Palm Bay | DEP | Basin 1 Drainage Improvements Phase 1 | Baffle box, modular wetlands, and upward filter. | BMP Treatment Train | Completed | 2017 |  |  | A | 175 | $250,000 | Not provided | DEP | DEP - $250,000 | S0876 | Structural | 2016 | Central Indian River Lagoon | Not provided | Not provided | Not provided | BMPTrains | yes | 187.8571 | 1603.4507
27047 | City of Palm Bay | Central IRL | A | IR12-21 | 0.56 | 0.48 | 0.1269 | 7.3842 | 0.80137 | 0.93704 | 0.10169 | 1710 | Educational Facilities | PB-29 | Basin 1 Drainage Improvements Phase II | [7 empty] | 175.0182 | City of Palm Bay | DEP | Basin 1 Drainage Improvements Phase 1 | Baffle box, modular wetlands, and upward filter. | BMP Treatment Train | Completed | 2017 |  |  | A | 175 | $250,000 | Not provided | DEP | DEP - $250,000 | S0876 | Structural | 2016 | Central Indian River Lagoon | Not provided | Not provided | Not provided | BMPTrains | yes | 95.1348 | 513.5333
27048 | Natural Lands | Central IRL | A | IR12-21 | 0.56 | 0.48 | 0.61776 | 6.5038 | 0.52439 | 4.0178 | 0.32395 | 4110 | Pine flatwoods | PB-29 | Basin 1 Drainage Improvements Phase II | [7 empty] | 175.0182 | City of Palm Bay | DEP | Basin 1 Drainage Improvements Phase 1 | Baffle box, modular wetlands, and upward filter. | BMP Treatment Train | Completed | 2017 |  |  | A | 175 | $250,000 | Not provided | DEP | DEP - $250,000 | S0876 | Structural | 2016 | Central Indian River Lagoon | Not provided | Not provided | Not provided | BMPTrains | yes | 200 | 2500
27049 | City of Palm Bay | Central IRL | A | IR12-21 | 0.56 | 0.48 | 0.028753 | 10.5494 | 1.7629 | 0.30333 | 0.050689 | 1210 | Fixed Single Family Units | PB-29 | Basin 1 Drainage Improvements Phase II | [7 empty] | 175.0182 | City of Palm Bay | DEP | Basin 1 Drainage Improvements Phase 1 | Baffle box, modular wetlands, and upward filter. | BMP Treatment Train | Completed | 2017 |  |  | A | 175 | $250,000 | Not provided | DEP | DEP - $250,000 | S0876 | Structural | 2016 | Central Indian River Lagoon | Not provided | Not provided | Not provided | BMPTrains | yes | 72.8917 | 116.3595
27050 | City of Palm Bay | Central IRL | A | IR12-21 | 0.56 | 0.48 | 0.12763 | 10.5494 | 1.7629 | 1.3464 | 0.22499 | 1210 | Fixed Single Family Units | PB-29 | Basin 1 Drainage Improvements Phase II | [7 empty] | 175.0182 | City of Palm Bay | DEP | Basin 1 Drainage Improvements Phase 1 | Baffle box, modular wetlands, and upward filter. | BMP Treatment Train | Completed | 2017 |  |  | A | 175 | $250,000 | Not provided | DEP | DEP - $250,000 | S0876 | Structural | 2016 | Central Indian River Lagoon | Not provided | Not provided | Not provided | BMPTrains | yes | 97.8812 | 516.4858
27051 | City of Palm Bay | Central IRL | A | IR12-21 | 0.56 | 0.48 | 0.035623 | 10.5494 | 1.7629 | 0.3758 | 0.0628 | 1210 | Fixed Single Family Units | PB-29 | Basin 1 Drainage Improvements Phase II | [7 empty] | 175.0182 | City of Palm Bay | DEP | Basin 1 Drainage Improvements Phase 1 | Baffle box, modular wetlands, and upward filter. | BMP Treatment Train | Completed | 2017 |  |  | A | 175 | $250,000 | Not provided | DEP | DEP - $250,000 | S0876 | Structural | 2016 | Central Indian River Lagoon | Not provided | Not provided | Not provided | BMPTrains | yes | 49.057 | 144.1622
27052 | City of Palm Bay | Central IRL | A | IR12-21 | 0.56 | 0.48 | 0.038441 | 10.5494 | 1.7629 | 0.40553 | 0.067768 | 1210 | Fixed Single Family Units | PB-29 | Basin 1 Drainage Improvements Phase II | [7 empty] | 175.0182 | City of Palm Bay | DEP | Basin 1 Drainage Improvements Phase 1 | Baffle box, modular wetlands, and upward filter. | BMP Treatment Train | Completed | 2017 |  |  | A | 175 | $250,000 | Not provided | DEP | DEP - $250,000 | S0876 | Structural | 2016 | Central Indian River Lagoon | Not provided | Not provided | Not provided | BMPTrains | yes | 50.7257 | 155.5653
27053 | City of Palm Bay | Central IRL | A | IR12-21 | 0.56 | 0.48 | 0.18227 | 10.5494 | 1.7629 | 1.9228 | 0.32132 | 1300 | Residential, High Density | PB-29 | Basin 1 Drainage Improvements Phase II | [7 empty] | 175.0182 | City of Palm Bay | DEP | Basin 1 Drainage Improvements Phase 1 | Baffle box, modular wetlands, and upward filter. | BMP Treatment Train | Completed | 2017 |  |  | A | 175 | $250,000 | Not provided | DEP | DEP - $250,000 | S0876 | Structural | 2016 | Central Indian River Lagoon | Not provided | Not provided | Not provided | BMPTrains | yes | 111.2568 | 737.6016
27054 | City of Palm Bay | Central IRL | A | IR12-21 | 0.56 | 0.48 | 0.017071 | 10.5494 | 1.7629 | 0.18009 | 0.030095 | 1210 | Fixed Single Family Units | PB-29 | Basin 1 Drainage Improvements Phase II | [7 empty] | 175.0182 | City of Palm Bay | DEP | Basin 1 Drainage Improvements Phase 1 | Baffle box, modular wetlands, and upward filter. | BMP Treatment Train | Completed | 2017 |  |  | A | 175 | $250,000 | Not provided | DEP | DEP - $250,000 | S0876 | Structural | 2016 | Central Indian River Lagoon | Not provided | Not provided | Not provided | BMPTrains | yes | 33.9439 | 69.0839
27055 | FDOT District 5 | Central IRL | A | IR12-21 | 0.56 | 0.48 | 0.026302 | 10.178 | 1.3363 | 0.2677 | 0.035147 | 1400 | Commercial and Services | PB-29 | Basin 1 Drainage Improvements Phase II | [7 empty] | 175.0182 | City of Palm Bay | DEP | Basin 1 Drainage Improvements Phase 1 | Baffle box, modular wetlands, and upward filter. | BMP Treatment Train | Completed | 2017 |  |  | A | 175 | $250,000 | Not provided | DEP | DEP - $250,000 | S0876 | Structural | 2016 | Central Indian River Lagoon | Not provided | Not provided | Not provided | BMPTrains | yes | 56.7405 | 106.4413
27056 | FDOT District 5 | Central IRL | A | IR12-21 | 0.56 | 0.48 | 0.024148 | 10.178 | 1.3363 | 0.24578 | 0.032268 | 1400 | Commercial and Services | PB-29 | Basin 1 Drainage Improvements Phase II | [7 empty] | 175.0182 | City of Palm Bay | DEP | Basin 1 Drainage Improvements Phase 1 | Baffle box, modular wetlands, and upward filter. | BMP Treatment Train | Completed | 2017 |  |  | A | 175 | $250,000 | Not provided | DEP | DEP - $250,000 | S0876 | Structural | 2016 | Central Indian River Lagoon | Not provided | Not provided | Not provided | BMPTrains | yes | 57.8331 | 97.7238
27057 | FDOT District 5 | Central IRL | A | IR12-21 | 0.56 | 0.48 | 0.38605 | 10.178 | 1.3363 | 3.9292 | 0.51587 | 8140 | Roads and Highways | PB-29 | Basin 1 Drainage Improvements Phase II | [7 empty] | 175.0182 | City of Palm Bay | DEP | Basin 1 Drainage Improvements Phase 1 | Baffle box, modular wetlands, and upward filter. | BMP Treatment Train | Completed | 2017 |  |  | A | 175 | $250,000 | Not provided | DEP | DEP - $250,000 | S0876 | Structural | 2016 | Central Indian River Lagoon | Not provided | Not provided | Not provided | BMPTrains | yes | 188.3054 | 1562.2996
27058 | FDOT District 5 | Central IRL | A | IR12-21 | 0.56 | 0.48 | 0.002299 | 10.178 | 1.3363 | 0.023399 | 0.0030721 | 1420 | Wholesale Sales and Services <Excluding warehouses associated with industrial use> | PB-29 | Basin 1 Drainage Improvements Phase II | [7 empty] | 175.0182 | City of Palm Bay | DEP | Basin 1 Drainage Improvements Phase 1 | Baffle box, modular wetlands, and upward filter. | BMP Treatment Train | Completed | 2017 |  |  | A | 175 | $250,000 | Not provided | DEP | DEP - $250,000 | S0876 | Structural | 2016 | Central Indian River Lagoon | Not provided | Not provided | Not provided | BMPTrains | yes | 75.8175 | 9.3036
27059 | FDOT District 5 | Central IRL | A | IR12-21 | 0.56 | 0.48 | 0.0010476 | 10.1118 | 1.3272 | 0.010593 | 0.0013903 | 1400 | Commercial and Services | PB-29 | Basin 1 Drainage Improvements Phase II | [7 empty] | 175.0182 | City of Palm Bay | DEP | Basin 1 Drainage Improvements Phase 1 | Baffle box, modular wetlands, and upward filter. | BMP Treatment Train | Completed | 2017 |  |  | A | 175 | $250,000 | Not provided | DEP | DEP - $250,000 | S0876 | Structural | 2016 | Central Indian River Lagoon | Not provided | Not provided | Not provided | BMPTrains | yes | 9.7322 | 4.2393
27060 | FDOT District 5 | Central IRL | A | IR12-21 | 0.56 | 0.48 | 9.9007e-08 | 10.1118 | 1.3272 | 1.0011e-06 | 1.314e-07 | 8140 | Roads and Highways | PB-29 | Basin 1 Drainage Improvements Phase II | [7 empty] | 175.0182 | City of Palm Bay | DEP | Basin 1 Drainage Improvements Phase 1 | Baffle box, modular wetlands, and upward filter. | BMP Treatment Train | Completed | 2017 |  |  | A | 175 | $250,000 | Not provided | DEP | DEP - $250,000 | S0876 | Structural | 2016 | Central Indian River Lagoon | Not provided | Not provided | Not provided | BMPTrains | yes | 0.15435 | 0.00040067
27061 | FDOT District 5 | Central IRL | A | IR12-21 | 0.56 | 0.48 | 0.030956 | 9.7345 | 1.5084 | 0.30134 | 0.046695 | 3100 | Herbaceous Dry Prairie | PB-29 | Basin 1 Drainage Improvements Phase II | [7 empty] | 175.0182 | City of Palm Bay | DEP | Basin 1 Drainage Improvements Phase 1 | Baffle box, modular wetlands, and upward filter. | BMP Treatment Train | Completed | 2017 |  |  | A | 175 | $250,000 | Not provided | DEP | DEP - $250,000 | S0876 | Structural | 2016 | Central Indian River Lagoon | Not provided | Not provided | Not provided | BMPTrains | yes | 107.2754 | 125.2761
27062 | FDOT District 5 | Central IRL | A | IR12-21 | 0.56 | 0.48 | 0.010895 | 9.7345 | 1.5084 | 0.10605 | 0.016434 | 6410 | Freshwater marshes | PB-29 | Basin 1 Drainage Improvements Phase II | [7 empty] | 175.0182 | City of Palm Bay | DEP | Basin 1 Drainage Improvements Phase 1 | Baffle box, modular wetlands, and upward filter. | BMP Treatment Train | Completed | 2017 |  |  | A | 175 | $250,000 | Not provided | DEP | DEP - $250,000 | S0876 | Structural | 2016 | Central Indian River Lagoon | Not provided | Not provided | Not provided | BMPTrains | yes | 67.0495 | 44.0895
27063 | City of Palm Bay | Central IRL | A | IR12-21 | 0.56 | 0.48 | 0.068133 | 7.1791 | 0.96168 | 0.48913 | 0.065522 | 1420 | Wholesale Sales and Services <Excluding warehouses associated with industrial use> | PB-29 | Basin 1 Drainage Improvements Phase II | [7 empty] | 175.0182 | City of Palm Bay | DEP | Basin 1 Drainage Improvements Phase 1 | Baffle box, modular wetlands, and upward filter. | BMP Treatment Train | Completed | 2017 |  |  | A | 175 | $250,000 | Not provided | DEP | DEP - $250,000 | S0876 | Structural | 2016 | Central Indian River Lagoon | Not provided | Not provided | Not provided | BMPTrains | yes | 178.4231 | 275.724
27064 | City of Palm Bay | Central IRL | A | IR12-21 | 0.56 | 0.48 | 0.00050594 | 7.1791 | 0.96168 | 0.0036322 | 0.00048655 | 1420 | Wholesale Sales and Services <Excluding warehouses associated with industrial use> | PB-29 | Basin 1 Drainage Improvements Phase II | [7 empty] | 175.0182 | City of Palm Bay | DEP | Basin 1 Drainage Improvements Phase 1 | Baffle box, modular wetlands, and upward filter. | BMP Treatment Train | Completed | 2017 |  |  | A | 175 | $250,000 | Not provided | DEP | DEP - $250,000 | S0876 | Structural | 2016 | Central Indian River Lagoon | Not provided | Not provided | Not provided | BMPTrains | yes | 82.0044 | 2.0475
27065 | Natural Lands | Central IRL | A | IR12-21 | 0.56 | 0.48 | 0.003725 | 6.5428 | 0.53604 | 0.024372 | 0.0019967 | 4110 | Pine flatwoods | PB-29 | Basin 1 Drainage Improvements Phase II | [7 empty] | 175.0182 | City of Palm Bay | DEP | Basin 1 Drainage Improvements Phase 1 | Baffle box, modular wetlands, and upward filter. | BMP Treatment Train | Completed | 2017 |  |  | A | 175 | $250,000 | Not provided | DEP | DEP - $250,000 | S0876 | Structural | 2016 | Central Indian River Lagoon | Not provided | Not provided | Not provided | BMPTrains | yes | 16.8679 | 15.0747
27066 | FDOT District 5 | Central IRL | A | IR12-21 | 0.56 | 0.48 | 0.11271 | 8.4072 | 1.119 | 0.94758 | 0.12613 | 1400 | Commercial and Services | PB-29 | Basin 1 Drainage Improvements Phase II | [7 empty] | 175.0182 | City of Palm Bay | DEP | Basin 1 Drainage Improvements Phase 1 | Baffle box, modular wetlands, and upward filter. | BMP Treatment Train | Completed | 2017 |  |  | A | 175 | $250,000 | Not provided | DEP | DEP - $250,000 | S0876 | Structural | 2016 | Central Indian River Lagoon | Not provided | Not provided | Not provided | BMPTrains | yes | 118.1732 | 456.1249
27067 | FDOT District 5 | Central IRL | A | IR12-21 | 0.56 | 0.48 | 0.064534 | 8.4072 | 1.119 | 0.54255 | 0.072216 | 8140 | Roads and Highways | PB-29 | Basin 1 Drainage Improvements Phase II | [7 empty] | 175.0182 | City of Palm Bay | DEP | Basin 1 Drainage Improvements Phase 1 | Baffle box, modular wetlands, and upward filter. | BMP Treatment Train | Completed | 2017 |  |  | A | 175 | $250,000 | Not provided | DEP | DEP - $250,000 | S0876 | Structural | 2016 | Central Indian River Lagoon | Not provided | Not provided | Not provided | BMPTrains | yes | 78.0426 | 261.1596
27068 | FDOT District 5 | Central IRL | A | IR12-21 | 0.56 | 0.48 | 0.0030061 | 8.4072 | 1.119 | 0.025273 | 0.0033639 | 1420 | Wholesale Sales and Services <Excluding warehouses associated with industrial use> | PB-29 | Basin 1 Drainage Improvements Phase II | [7 empty] | 175.0182 | City of Palm Bay | DEP | Basin 1 Drainage Improvements Phase 1 | Baffle box, modular wetlands, and upward filter. | BMP Treatment Train | Completed | 2017 |  |  | A | 175 | $250,000 | Not provided | DEP | DEP - $250,000 | S0876 | Structural | 2016 | Central Indian River Lagoon | Not provided | Not provided | Not provided | BMPTrains | yes | 103.4065 | 12.1651
27069 | FDOT District 5 | Central IRL | A | IR12-21 | 0.56 | 0.48 | 0.00076214 | 12.0262 | 1.588 | 0.0091657 | 0.0012103 | 8140 | Roads and Highways | PB-29 | Basin 1 Drainage Improvements Phase II | [7 empty] | 175.0182 | City of Palm Bay | DEP | Basin 1 Drainage Improvements Phase 1 | Baffle box, modular wetlands, and upward filter. | BMP Treatment Train | Completed | 2017 |  |  | A | 175 | $250,000 | Not provided | DEP | DEP - $250,000 | S0876 | Structural | 2016 | Central Indian River Lagoon | Not provided | Not provided | Not provided | BMPTrains | yes | 8.4889 | 3.0843
27070 | FDOT District 5 | Central IRL | A | IR12-21 | 0.56 | 0.48 | 0.00023047 | 12.0262 | 1.588 | 0.0027717 | 0.00036599 | 1420 | Wholesale Sales and Services <Excluding warehouses associated with industrial use> | PB-29 | Basin 1 Drainage Improvements Phase II | [7 empty] | 175.0182 | City of Palm Bay | DEP | Basin 1 Drainage Improvements Phase 1 | Baffle box, modular wetlands, and upward filter. | BMP Treatment Train | Completed | 2017 |  |  | A | 175 | $250,000 | Not provided | DEP | DEP - $250,000 | S0876 | Structural | 2016 | Central Indian River Lagoon | Not provided | Not provided | Not provided | BMPTrains | yes | 8.2344 | 0.93268
27071 | FDOT District 5 | Central IRL | A | IR12-21 | 0.56 | 0.48 | 0.38316 | 7.1004 | 0.86068 | 2.7206 | 0.32978 | 3100 | Herbaceous Dry Prairie | PB-29 | Basin 1 Drainage Improvements Phase II | [7 empty] | 175.0182 | City of Palm Bay | DEP | Basin 1 Drainage Improvements Phase 1 | Baffle box, modular wetlands, and upward filter. | BMP Treatment Train | Completed | 2017 |  |  | A | 175 | $250,000 | Not provided | DEP | DEP - $250,000 | S0876 | Structural | 2016 | Central Indian River Lagoon | Not provided | Not provided | Not provided | BMPTrains | yes | 252.5197 | 1550.5839
27072 | FDOT District 5 | Central IRL | A | IR12-21 | 0.56 | 0.48 | 0.1386 | 7.1004 | 0.86068 | 0.98413 | 0.11929 | 6410 | Freshwater marshes | PB-29 | Basin 1 Drainage Improvements Phase II | [7 empty] | 175.0182 | City of Palm Bay | DEP | Basin 1 Drainage Improvements Phase 1 | Baffle box, modular wetlands, and upward filter. | BMP Treatment Train | Completed | 2017 |  |  | A | 175 | $250,000 | Not provided | DEP | DEP - $250,000 | S0876 | Structural | 2016 | Central Indian River Lagoon | Not provided | Not provided | Not provided | BMPTrains | yes | 126.187 | 560.9012
27073 | FDOT District 5 | Central IRL | A | IR12-21 | 0.56 | 0.48 | 0.093589 | 7.1004 | 0.86068 | 0.66452 | 0.080551 | 8140 | Roads and Highways | PB-29 | Basin 1 Drainage Improvements Phase II | [7 empty] | 175.0182 | City of Palm Bay | DEP | Basin 1 Drainage Improvements Phase 1 | Baffle box, modular wetlands, and upward filter. | BMP Treatment Train | Completed | 2017 |  |  | A | 175 | $250,000 | Not provided | DEP | DEP - $250,000 | S0876 | Structural | 2016 | Central Indian River Lagoon | Not provided | Not provided | Not provided | BMPTrains | yes | 118.15 | 378.7431
27074 | FDOT District 5 | Central IRL | A | IR12-21 | 0.56 | 0.48 | 0.0053087 | 11.3002 | 1.525 | 0.059989 | 0.008096 | 1200 | Residential, Medium Density-Two-five dwellingunits per acre | PB-29 | Basin 1 Drainage Improvements Phase II | [7 empty] | 175.0182 | City of Palm Bay | DEP | Basin 1 Drainage Improvements Phase 1 | Baffle box, modular wetlands, and upward filter. | BMP Treatment Train | Completed | 2017 |  |  | A | 175 | $250,000 | Not provided | DEP | DEP - $250,000 | S0876 | Structural | 2016 | Central Indian River Lagoon | Not provided | Not provided | Not provided | BMPTrains | yes | 27.372 | 21.4834
27075 | FDOT District 5 | Central IRL | A | IR12-21 | 0.56 | 0.48 | 0.014111 | 11.3002 | 1.525 | 0.15946 | 0.02152 | 1700 | Institutional (Educational,religious,health and military facilities) | PB-29 | Basin 1 Drainage Improvements Phase II | [7 empty] | 175.0182 | City of Palm Bay | DEP | Basin 1 Drainage Improvements Phase 1 | Baffle box, modular wetlands, and upward filter. | BMP Treatment Train | Completed | 2017 |  |  | A | 175 | $250,000 | Not provided | DEP | DEP - $250,000 | S0876 | Structural | 2016 | Central Indian River Lagoon | Not provided | Not provided | Not provided | BMPTrains | yes | 36.5668 | 57.106
27076 | FDOT District 5 | Central IRL | A | IR12-21 | 0.56 | 0.48 | 0.000749 | 11.3002 | 1.525 | 0.0084638 | 0.0011423 | 1430 | Professional Services | PB-29 | Basin 1 Drainage Improvements Phase II | [7 empty] | 175.0182 | City of Palm Bay | DEP | Basin 1 Drainage Improvements Phase 1 | Baffle box, modular wetlands, and upward filter. | BMP Treatment Train | Completed | 2017 |  |  | A | 175 | $250,000 | Not provided | DEP | DEP - $250,000 | S0876 | Structural | 2016 | Central Indian River Lagoon | Not provided | Not provided | Not provided | BMPTrains | yes | 26.3174 | 3.0311
27077 | FDOT District 5 | Central IRL | A | IR12-21 | 0.56 | 0.48 | 0.0067822 | 7.1262 | 0.94765 | 0.048332 | 0.0064272 | 1200 | Residential, Medium Density-Two-five dwellingunits per acre | PB-29 | Basin 1 Drainage Improvements Phase II | [7 empty] | 175.0182 | City of Palm Bay | DEP | Basin 1 Drainage Improvements Phase 1 | Baffle box, modular wetlands, and upward filter. | BMP Treatment Train | Completed | 2017 |  |  | A | 175 | $250,000 | Not provided | DEP | DEP - $250,000 | S0876 | Structural | 2016 | Central Indian River Lagoon | Not provided | Not provided | Not provided | BMPTrains | yes | 109.38 | 27.4466
27078 | FDOT District 5 | Central IRL | A | IR12-21 | 0.56 | 0.48 | 0.36441 | 7.1262 | 0.94765 | 2.5969 | 0.34534 | 3100 | Herbaceous Dry Prairie | PB-29 | Basin 1 Drainage Improvements Phase II | [7 empty] | 175.0182 | City of Palm Bay | DEP | Basin 1 Drainage Improvements Phase 1 | Baffle box, modular wetlands, and upward filter. | BMP Treatment Train | Completed | 2017 |  |  | A | 175 | $250,000 | Not provided | DEP | DEP - $250,000 | S0876 | Structural | 2016 | Central Indian River Lagoon | Not provided | Not provided | Not provided | BMPTrains | yes | 241.9448 | 1474.7278
27079 | FDOT District 5 | Central IRL | A | IR12-21 | 0.56 | 0.48 | 0.10941 | 7.1262 | 0.94765 | 0.7797 | 0.10369 | 6410 | Freshwater marshes | PB-29 | Basin 1 Drainage Improvements Phase II | [7 empty] | 175.0182 | City of Palm Bay | DEP | Basin 1 Drainage Improvements Phase 1 | Baffle box, modular wetlands, and upward filter. | BMP Treatment Train | Completed | 2017 |  |  | A | 175 | $250,000 | Not provided | DEP | DEP - $250,000 | S0876 | Structural | 2016 | Central Indian River Lagoon | Not provided | Not provided | Not provided | BMPTrains | yes | 137.7606 | 442.7791
27080 | FDOT District 5 | Central IRL | A | IR12-21 | 0.56 | 0.48 | 0.0022538 | 10.9945 | 1.4553 | 0.024779 | 0.0032799 | 1400 | Commercial and Services | PB-29 | Basin 1 Drainage Improvements Phase II | [7 empty] | 175.0182 | City of Palm Bay | DEP | Basin 1 Drainage Improvements Phase 1 | Baffle box, modular wetlands, and upward filter. | BMP Treatment Train | Completed | 2017 |  |  | A | 175 | $250,000 | Not provided | DEP | DEP - $250,000 | S0876 | Structural | 2016 | Central Indian River Lagoon | Not provided | Not provided | Not provided | BMPTrains | yes | 19.4447 | 9.1206
27081 | FDOT District 5 | Central IRL | A | IR12-21 | 0.56 | 0.48 | 0.31179 | 6.7465 | 0.78977 | 2.1035 | 0.24624 | 3100 | Herbaceous Dry Prairie | PB-29 | Basin 1 Drainage Improvements Phase II | [7 empty] | 175.0182 | City of Palm Bay | DEP | Basin 1 Drainage Improvements Phase 1 | Baffle box, modular wetlands, and upward filter. | BMP Treatment Train | Completed | 2017 |  |  | A | 175 | $250,000 | Not provided | DEP | DEP - $250,000 | S0876 | Structural | 2016 | Central Indian River Lagoon | Not provided | Not provided | Not provided | BMPTrains | yes | 269.39 | 1261.7603
27082 | FDOT District 5 | Central IRL | A | IR12-21 | 0.56 | 0.48 | 0.30598 | 6.7465 | 0.78977 | 2.0643 | 0.24165 | 6410 | Freshwater marshes | PB-29 | Basin 1 Drainage Improvements Phase II | [7 empty] | 175.0182 | City of Palm Bay | DEP | Basin 1 Drainage Improvements Phase 1 | Baffle box, modular wetlands, and upward filter. | BMP Treatment Train | Completed | 2017 |  |  | A | 175 | $250,000 | Not provided | DEP | DEP - $250,000 | S0876 | Structural | 2016 | Central Indian River Lagoon | Not provided | Not provided | Not provided | BMPTrains | yes | 154.4581 | 1238.2397
27083 | FDOT District 5 | Central IRL | A | IR12-21 | 0.56 | 0.48 | 9.738e-06 | 8.2614 | 1.0379 | 8.0449e-05 | 1.0107e-05 | 1200 | Residential, Medium Density-Two-five dwellingunits per acre | PB-29 | Basin 1 Drainage Improvements Phase II | [7 empty] | 175.0182 | City of Palm Bay | DEP | Basin 1 Drainage Improvements Phase 1 | Baffle box, modular wetlands, and upward filter. | BMP Treatment Train | Completed | 2017 |  |  | A | 175 | $250,000 | Not provided | DEP | DEP - $250,000 | S0876 | Structural | 2016 | Central Indian River Lagoon | Not provided | Not provided | Not provided | BMPTrains | yes | 4.3015 | 0.039408
27084 | FDOT District 5 | Central IRL | A | IR12-21 | 0.56 | 0.48 | 0.078717 | 8.2614 | 1.0379 | 0.65031 | 0.081696 | 1400 | Commercial and Services | PB-29 | Basin 1 Drainage Improvements Phase II | [7 empty] | 175.0182 | City of Palm Bay | DEP | Basin 1 Drainage Improvements Phase 1 | Baffle box, modular wetlands, and upward filter. | BMP Treatment Train | Completed | 2017 |  |  | A | 175 | $250,000 | Not provided | DEP | DEP - $250,000 | S0876 | Structural | 2016 | Central Indian River Lagoon | Not provided | Not provided | Not provided | BMPTrains | yes | 154.5965 | 318.5551
27085 | FDOT District 5 | Central IRL | A | IR12-21 | 0.56 | 0.48 | 0.23128 | 8.2614 | 1.0379 | 1.9107 | 0.24003 | 3100 | Herbaceous Dry Prairie | PB-29 | Basin 1 Drainage Improvements Phase II | [7 empty] | 175.0182 | City of Palm Bay | DEP | Basin 1 Drainage Improvements Phase 1 | Baffle box, modular wetlands, and upward filter. | BMP Treatment Train | Completed | 2017 |  |  | A | 175 | $250,000 | Not provided | DEP | DEP - $250,000 | S0876 | Structural | 2016 | Central Indian River Lagoon | Not provided | Not provided | Not provided | BMPTrains | yes | 177.771 | 935.9417
27086 | FDOT District 5 | Central IRL | A | IR12-21 | 0.56 | 0.48 | 0.17488 | 8.2614 | 1.0379 | 1.4447 | 0.1815 | 6410 | Freshwater marshes | PB-29 | Basin 1 Drainage Improvements Phase II | [7 empty] | 175.0182 | City of Palm Bay | DEP | Basin 1 Drainage Improvements Phase 1 | Baffle box, modular wetlands, and upward filter. | BMP Treatment Train | Completed | 2017 |  |  | A | 175 | $250,000 | Not provided | DEP | DEP - $250,000 | S0876 | Structural | 2016 | Central Indian River Lagoon | Not provided | Not provided | Not provided | BMPTrains | yes | 103.1307 | 707.7107
27087 | FDOT District 5 | Central IRL | A | IR12-21 | 0.56 | 0.48 | 0.032028 | 11.2707 | 1.4851 | 0.36097 | 0.047565 | 1400 | Commercial and Services | PB-29 | Basin 1 Drainage Improvements Phase II | [7 empty] | 175.0182 | City of Palm Bay | DEP | Basin 1 Drainage Improvements Phase 1 | Baffle box, modular wetlands, and upward filter. | BMP Treatment Train | Completed | 2017 |  |  | A | 175 | $250,000 | Not provided | DEP | DEP - $250,000 | S0876 | Structural | 2016 | Central Indian River Lagoon | Not provided | Not provided | Not provided | BMPTrains | yes | 109.1657 | 129.6108
27088 | FDOT District 5 | Central IRL | A | IR12-21 | 0.56 | 0.48 | 0.13021 | 11.2707 | 1.4851 | 1.4675 | 0.19338 | 8140 | Roads and Highways | PB-29 | Basin 1 Drainage Improvements Phase II | [7 empty] | 175.0182 | City of Palm Bay | DEP | Basin 1 Drainage Improvements Phase 1 | Baffle box, modular wetlands, and upward filter. | BMP Treatment Train | Completed | 2017 |  |  | A | 175 | $250,000 | Not provided | DEP | DEP - $250,000 | S0876 | Structural | 2016 | Central Indian River Lagoon | Not provided | Not provided | Not provided | BMPTrains | yes | 98.3818 | 526.935
27089 | FDOT District 5 | Central IRL | A | IR12-21 | 0.56 | 0.48 | 0.021134 | 7.3849 | 0.96538 | 0.15607 | 0.020402 | 1400 | Commercial and Services | PB-29 | Basin 1 Drainage Improvements Phase II | [7 empty] | 175.0182 | City of Palm Bay | DEP | Basin 1 Drainage Improvements Phase 1 | Baffle box, modular wetlands, and upward filter. | BMP Treatment Train | Completed | 2017 |  |  | A | 175 | $250,000 | Not provided | DEP | DEP - $250,000 | S0876 | Structural | 2016 | Central Indian River Lagoon | Not provided | Not provided | Not provided | BMPTrains | yes | 40.9805 | 85.525
27090 | FDOT District 5 | Central IRL | A | IR12-21 | 0.56 | 0.48 | 0.10917 | 7.3849 | 0.96538 | 0.80619 | 0.10539 | 3100 | Herbaceous Dry Prairie | PB-29 | Basin 1 Drainage Improvements Phase II | [7 empty] | 175.0182 | City of Palm Bay | DEP | Basin 1 Drainage Improvements Phase 1 | Baffle box, modular wetlands, and upward filter. | BMP Treatment Train | Completed | 2017 |  |  | A | 175 | $250,000 | Not provided | DEP | DEP - $250,000 | S0876 | Structural | 2016 | Central Indian River Lagoon | Not provided | Not provided | Not provided | BMPTrains | yes | 107.7213 | 441.7835
27091 | FDOT District 5 | Central IRL | A | IR12-21 | 0.56 | 0.48 | 0.065447 | 7.3849 | 0.96538 | 0.48332 | 0.063181 | 6410 | Freshwater marshes | PB-29 | Basin 1 Drainage Improvements Phase II | [7 empty] | 175.0182 | City of Palm Bay | DEP | Basin 1 Drainage Improvements Phase 1 | Baffle box, modular wetlands, and upward filter. | BMP Treatment Train | Completed | 2017 |  |  | A | 175 | $250,000 | Not provided | DEP | DEP - $250,000 | S0876 | Structural | 2016 | Central Indian River Lagoon | Not provided | Not provided | Not provided | BMPTrains | yes | 75.9712 | 264.8549
27092 | FDOT District 5 | Central IRL | A | IR12-21 | 0.56 | 0.48 | 0.023301 | 7.3849 | 0.96538 | 0.17208 | 0.022494 | 1400 | Commercial and Services | PB-29 | Basin 1 Drainage Improvements Phase II | [7 empty] | 175.0182 | City of Palm Bay | DEP | Basin 1 Drainage Improvements Phase 1 | Baffle box, modular wetlands, and upward filter. | BMP Treatment Train | Completed | 2017 |  |  | A | 175 | $250,000 | Not provided | DEP | DEP - $250,000 | S0876 | Structural | 2016 | Central Indian River Lagoon | Not provided | Not provided | Not provided | BMPTrains | yes | 122.898 | 94.2952
27093 | FDOT District 5 | Central IRL | A | IR12-21 | 0.56 | 0.48 | 0.077079 | 7.3849 | 0.96538 | 0.56922 | 0.074411 | 3100 | Herbaceous Dry Prairie | PB-29 | Basin 1 Drainage Improvements Phase II | [7 empty] | 175.0182 | City of Palm Bay | DEP | Basin 1 Drainage Improvements Phase 1 | Baffle box, modular wetlands, and upward filter. | BMP Treatment Train | Completed | 2017 |  |  | A | 175 | $250,000 | Not provided | DEP | DEP - $250,000 | S0876 | Structural | 2016 | Central Indian River Lagoon | Not provided | Not provided | Not provided | BMPTrains | yes | 99.9042 | 311.9278
27094 | FDOT District 5 | Central IRL | A | IR12-21 | 0.56 | 0.48 | 0.087148 | 6.9822 | 0.7929 | 0.60848 | 0.069099 | 3100 | Herbaceous Dry Prairie | PB-29 | Basin 1 Drainage Improvements Phase II | [7 empty] | 175.0182 | City of Palm Bay | DEP | Basin 1 Drainage Improvements Phase 1 | Baffle box, modular wetlands, and upward filter. | BMP Treatment Train | Completed | 2017 |  |  | A | 175 | $250,000 | Not provided | DEP | DEP - $250,000 | S0876 | Structural | 2016 | Central Indian River Lagoon | Not provided | Not provided | Not provided | BMPTrains | yes | 150.4623 | 352.6742
27095 | FDOT District 5 | Central IRL | A | IR12-21 | 0.56 | 0.48 | 0.36909 | 6.9822 | 0.7929 | 2.577 | 0.29265 | 6410 | Freshwater marshes | PB-29 | Basin 1 Drainage Improvements Phase II | [7 empty] | 175.0182 | City of Palm Bay | DEP | Basin 1 Drainage Improvements Phase 1 | Baffle box, modular wetlands, and upward filter. | BMP Treatment Train | Completed | 2017 |  |  | A | 175 | $250,000 | Not provided | DEP | DEP - $250,000 | S0876 | Structural | 2016 | Central Indian River Lagoon | Not provided | Not provided | Not provided | BMPTrains | yes | 176.7264 | 1493.6433
27096 | FDOT District 5 | Central IRL | A | IR12-21 | 0.56 | 0.48 | 0.0038798 | 6.9822 | 0.7929 | 0.02709 | 0.0030763 | 1400 | Commercial and Services | PB-29 | Basin 1 Drainage Improvements Phase II | [7 empty] | 175.0182 | City of Palm Bay | DEP | Basin 1 Drainage Improvements Phase 1 | Baffle box, modular wetlands, and upward filter. | BMP Treatment Train | Completed | 2017 |  |  | A | 175 | $250,000 | Not provided | DEP | DEP - $250,000 | S0876 | Structural | 2016 | Central Indian River Lagoon | Not provided | Not provided | Not provided | BMPTrains | yes | 35.5037 | 15.7011
27097 | FDOT District 5 | Central IRL | A | IR12-21 | 0.56 | 0.48 | 0.13881 | 6.9822 | 0.7929 | 0.96917 | 0.11006 | 3100 | Herbaceous Dry Prairie | PB-29 | Basin 1 Drainage Improvements Phase II | [7 empty] | 175.0182 | City of Palm Bay | DEP | Basin 1 Drainage Improvements Phase 1 | Baffle box, modular wetlands, and upward filter. | BMP Treatment Train | Completed | 2017 |  |  | A | 175 | $250,000 | Not provided | DEP | DEP - $250,000 | S0876 | Structural | 2016 | Central Indian River Lagoon | Not provided | Not provided | Not provided | BMPTrains | yes | 111.972 | 561.7272
27098 | FDOT District 5 | Central IRL | A | IR12-21 | 0.56 | 0.48 | 0.0052639 | 6.9822 | 0.7929 | 0.036753 | 0.0041737 | 6410 | Freshwater marshes | PB-29 | Basin 1 Drainage Improvements Phase II | [7 empty] | 175.0182 | City of Palm Bay | DEP | Basin 1 Drainage Improvements Phase 1 | Baffle box, modular wetlands, and upward filter. | BMP Treatment Train | Completed | 2017 |  |  | A | 175 | $250,000 | Not provided | DEP | DEP - $250,000 | S0876 | Structural | 2016 | Central Indian River Lagoon | Not provided | Not provided | Not provided | BMPTrains | yes | 50.3158 | 21.3021
27099 | FDOT District 5 | Central IRL | A | IR12-21 | 0.56 | 0.48 | 0.016079 | 11.0728 | 1.4588 | 0.17804 | 0.023456 | 1400 | Commercial and Services | PB-29 | Basin 1 Drainage Improvements Phase II | [7 empty] | 175.0182 | City of Palm Bay | DEP | Basin 1 Drainage Improvements Phase 1 | Baffle box, modular wetlands, and upward filter. | BMP Treatment Train | Completed | 2017 |  |  | A | 175 | $250,000 | Not provided | DEP | DEP - $250,000 | S0876 | Structural | 2016 | Central Indian River Lagoon | Not provided | Not provided | Not provided | BMPTrains | yes | 53.3507 | 65.068
27100 | FDOT District 5 | Central IRL | A | IR12-21 | 0.56 | 0.48 | 0.10075 | 11.0728 | 1.4588 | 1.1156 | 0.14698 | 8140 | Roads and Highways | PB-29 | Basin 1 Drainage Improvements Phase II | [7 empty] | 175.0182 | City of Palm Bay | DEP | Basin 1 Drainage Improvements Phase 1 | Baffle box, modular wetlands, and upward filter. | BMP Treatment Train | Completed | 2017 |  |  | A | 175 | $250,000 | Not provided | DEP | DEP - $250,000 | S0876 | Structural | 2016 | Central Indian River Lagoon | Not provided | Not provided | Not provided | BMPTrains | yes | 97.6585 | 407.7409
27101 | FDOT District 5 | Central IRL | A | IR12-21 | 0.56 | 0.48 | 0.0064395 | 11.0728 | 1.4588 | 0.071303 | 0.0093941 | 3100 | Herbaceous Dry Prairie | PB-29 | Basin 1 Drainage Improvements Phase II | [7 empty] | 175.0182 | City of Palm Bay | DEP | Basin 1 Drainage Improvements Phase 1 | Baffle box, modular wetlands, and upward filter. | BMP Treatment Train | Completed | 2017 |  |  | A | 175 | $250,000 | Not provided | DEP | DEP - $250,000 | S0876 | Structural | 2016 | Central Indian River Lagoon | Not provided | Not provided | Not provided | BMPTrains | yes | 24.6985 | 26.0597
27102 | FDOT District 5 | Central IRL | A | IR12-21 | 0.56 | 0.48 | 0.00088611 | 10.7274 | 1.4113 | 0.0095057 | 0.0012506 | 1400 | Commercial and Services | PB-29 | Basin 1 Drainage Improvements Phase II | [7 empty] | 175.0182 | City of Palm Bay | DEP | Basin 1 Drainage Improvements Phase 1 | Baffle box, modular wetlands, and upward filter. | BMP Treatment Train | Completed | 2017 |  |  | A | 175 | $250,000 | Not provided | DEP | DEP - $250,000 | S0876 | Structural | 2016 | Central Indian River Lagoon | Not provided | Not provided | Not provided | BMPTrains | yes | 19.0013 | 3.586
27103 | FDOT District 5 | Central IRL | A | IR12-21 | 0.56 | 0.48 | 0.096564 | 8.9407 | 1.3017 | 0.86334 | 0.1257 | 3100 | Herbaceous Dry Prairie | PB-29 | Basin 1 Drainage Improvements Phase II | [7 empty] | 175.0182 | City of Palm Bay | DEP | Basin 1 Drainage Improvements Phase 1 | Baffle box, modular wetlands, and upward filter. | BMP Treatment Train | Completed | 2017 |  |  | A | 175 | $250,000 | Not provided | DEP | DEP - $250,000 | S0876 | Structural | 2016 | Central Indian River Lagoon | Not provided | Not provided | Not provided | BMPTrains | yes | 115.3147 | 390.7793
27104 | FDOT District 5 | Central IRL | A | IR12-21 | 0.56 | 0.48 | 0.015116 | 10.588 | 1.3999 | 0.16005 | 0.021161 | 1400 | Commercial and Services | PB-29 | Basin 1 Drainage Improvements Phase II | [7 empty] | 175.0182 | City of Palm Bay | DEP | Basin 1 Drainage Improvements Phase 1 | Baffle box, modular wetlands, and upward filter. | BMP Treatment Train | Completed | 2017 |  |  | A | 175 | $250,000 | Not provided | DEP | DEP - $250,000 | S0876 | Structural | 2016 | Central Indian River Lagoon | Not provided | Not provided | Not provided | BMPTrains | yes | 182.7811 | 61.1713
27105 | FDOT District 5 | Central IRL | A | IR12-21 | 0.56 | 0.48 | 0.055223 | 10.588 | 1.3999 | 0.5847 | 0.077308 | 3100 | Herbaceous Dry Prairie | PB-29 | Basin 1 Drainage Improvements Phase II | [7 empty] | 175.0182 | City of Palm Bay | DEP | Basin 1 Drainage Improvements Phase 1 | Baffle box, modular wetlands, and upward filter. | BMP Treatment Train | Completed | 2017 |  |  | A | 175 | $250,000 | Not provided | DEP | DEP - $250,000 | S0876 | Structural | 2016 | Central Indian River Lagoon | Not provided | Not provided | Not provided | BMPTrains | yes | 108.9497 | 223.48
27106 | FDOT District 5 | Central IRL | A | IR12-21 | 0.56 | 0.48 | 0.088752 | 10.588 | 1.3999 | 0.9397 | 0.12425 | 8140 | Roads and Highways | PB-29 | Basin 1 Drainage Improvements Phase II | [7 empty] | 175.0182 | City of Palm Bay | DEP | Basin 1 Drainage Improvements Phase 1 | Baffle box, modular wetlands, and upward filter. | BMP Treatment Train | Completed | 2017 |  |  | A | 175 | $250,000 | Not provided | DEP | DEP - $250,000 | S0876 | Structural | 2016 | Central Indian River Lagoon | Not provided | Not provided | Not provided | BMPTrains | yes | 91.5099 | 359.165
27107 | FDOT District 5 | Central IRL | A | IR12-21 | 0.56 | 0.48 | 0.003082 | 10.588 | 1.3999 | 0.032633 | 0.0043146 | 1420 | Wholesale Sales and Services <Excluding warehouses associated with industrial use> | PB-29 | Basin 1 Drainage Improvements Phase II | [7 empty] | 175.0182 | City of Palm Bay | DEP | Basin 1 Drainage Improvements Phase 1 | Baffle box, modular wetlands, and upward filter. | BMP Treatment Train | Completed | 2017 |  |  | A | 175 | $250,000 | Not provided | DEP | DEP - $250,000 | S0876 | Structural | 2016 | Central Indian River Lagoon | Not provided | Not provided | Not provided | BMPTrains | yes | 100.5265 | 12.4726
27108 | FDOT District 5 | Central IRL | A | IR12-21 | 0.56 | 0.48 | 0.029332 | 8.3798 | 1.208 | 0.2458 | 0.035433 | 1200 | Residential, Medium Density-Two-five dwellingunits per acre | PB-29 | Basin 1 Drainage Improvements Phase II | [7 empty] | 175.0182 | City of Palm Bay | DEP | Basin 1 Drainage Improvements Phase 1 | Baffle box, modular wetlands, and upward filter. | BMP Treatment Train | Completed | 2017 |  |  | A | 175 | $250,000 | Not provided | DEP | DEP - $250,000 | S0876 | Structural | 2016 | Central Indian River Lagoon | Not provided | Not provided | Not provided | BMPTrains | yes | 111.922 | 118.7026
27109 | FDOT District 5 | Central IRL | A | IR12-21 | 0.56 | 0.48 | 0.2101 | 8.3798 | 1.208 | 1.7606 | 0.2538 | 3100 | Herbaceous Dry Prairie | PB-29 | Basin 1 Drainage Improvements Phase II | [7 empty] | 175.0182 | City of Palm Bay | DEP | Basin 1 Drainage Improvements Phase 1 | Baffle box, modular wetlands, and upward filter. | BMP Treatment Train | Completed | 2017 |  |  | A | 175 | $250,000 | Not provided | DEP | DEP - $250,000 | S0876 | Structural | 2016 | Central Indian River Lagoon | Not provided | Not provided | Not provided | BMPTrains | yes | 142.7632 | 850.2472
27110 | FDOT District 5 | Central IRL | A | IR12-21 | 0.56 | 0.48 | 0.0011883 | 8.3798 | 1.208 | 0.0099576 | 0.0014354 | 6410 | Freshwater marshes | PB-29 | Basin 1 Drainage Improvements Phase II | [7 empty] | 175.0182 | City of Palm Bay | DEP | Basin 1 Drainage Improvements Phase 1 | Baffle box, modular wetlands, and upward filter. | BMP Treatment Train | Completed | 2017 |  |  | A | 175 | $250,000 | Not provided | DEP | DEP - $250,000 | S0876 | Structural | 2016 | Central Indian River Lagoon | Not provided | Not provided | Not provided | BMPTrains | yes | 10.3336 | 4.8088
27111 | FDOT District 5 | Central IRL | A | IR12-21 | 0.56 | 0.48 | 0.040819 | 11.6557 | 1.5376 | 0.47577 | 0.062762 | 1400 | Commercial and Services | PB-29 | Basin 1 Drainage Improvements Phase II | [7 empty] | 175.0182 | City of Palm Bay | DEP | Basin 1 Drainage Improvements Phase 1 | Baffle box, modular wetlands, and upward filter. | BMP Treatment Train | Completed | 2017 |  |  | A | 175 | $250,000 | Not provided | DEP | DEP - $250,000 | S0876 | Structural | 2016 | Central Indian River Lagoon | Not provided | Not provided | Not provided | BMPTrains | yes | 90.2711 | 165.1884
27112 | FDOT District 5 | Central IRL | A | IR12-21 | 0.56 | 0.48 | 0.078315 | 11.6557 | 1.5376 | 0.91282 | 0.12041 | 8140 | Roads and Highways | PB-29 | Basin 1 Drainage Improvements Phase II | [7 empty] | 175.0182 | City of Palm Bay | DEP | Basin 1 Drainage Improvements Phase 1 | Baffle box, modular wetlands, and upward filter. | BMP Treatment Train | Completed | 2017 |  |  | A | 175 | $250,000 | Not provided | DEP | DEP - $250,000 | S0876 | Structural | 2016 | Central Indian River Lagoon | Not provided | Not provided | Not provided | BMPTrains | yes | 82.6684 | 316.931
27113 | FDOT District 5 | Central IRL | A | IR12-21 | 0.56 | 0.48 | 0.070263 | 9.331 | 1.5685 | 0.65563 | 0.11021 | 3100 | Herbaceous Dry Prairie | PB-29 | Basin 1 Drainage Improvements Phase II | [7 empty] | 175.0182 | City of Palm Bay | DEP | Basin 1 Drainage Improvements Phase 1 | Baffle box, modular wetlands, and upward filter. | BMP Treatment Train | Completed | 2017 |  |  | A | 175 | $250,000 | Not provided | DEP | DEP - $250,000 | S0876 | Structural | 2016 | Central Indian River Lagoon | Not provided | Not provided | Not provided | BMPTrains | yes | 111.387 | 284.3444
27114 | City of Palm Bay | Central IRL | A | IR12-21 | 0.56 | 0.48 | 0.0085278 | 9.1653 | 1.2183 | 0.07816 | 0.010389 | 1400 | Commercial and Services | PB-29 | Basin 1 Drainage Improvements Phase II | [7 empty] | 175.0182 | City of Palm Bay | DEP | Basin 1 Drainage Improvements Phase 1 | Baffle box, modular wetlands, and upward filter. | BMP Treatment Train | Completed | 2017 |  |  | A | 175 | $250,000 | Not provided | DEP | DEP - $250,000 | S0876 | Structural | 2016 | Central Indian River Lagoon | Not provided | Not provided | Not provided | BMPTrains | yes | 28.1475 | 34.5107
27115 | City of Palm Bay | Central IRL | A | IR12-21 | 0.56 | 0.48 | 0.023362 | 9.1653 | 1.2183 | 0.21412 | 0.028462 | 1420 | Wholesale Sales and Services <Excluding warehouses associated with industrial use> | PB-29 | Basin 1 Drainage Improvements Phase II | [7 empty] | 175.0182 | City of Palm Bay | DEP | Basin 1 Drainage Improvements Phase 1 | Baffle box, modular wetlands, and upward filter. | BMP Treatment Train | Completed | 2017 |  |  | A | 175 | $250,000 | Not provided | DEP | DEP - $250,000 | S0876 | Structural | 2016 | Central Indian River Lagoon | Not provided | Not provided | Not provided | BMPTrains | yes | 84.3264 | 94.5444
27116 | City of Palm Bay | Central IRL | A | IR12-21 | 0.56 | 0.48 | 0.00011318 | 9.1653 | 1.2183 | 0.0010373 | 0.00013788 | 1420 | Wholesale Sales and Services <Excluding warehouses associated with industrial use> | PB-29 | Basin 1 Drainage Improvements Phase II | [7 empty] | 175.0182 | City of Palm Bay | DEP | Basin 1 Drainage Improvements Phase 1 | Baffle box, modular wetlands, and upward filter. | BMP Treatment Train | Completed | 2017 |  |  | A | 175 | $250,000 | Not provided | DEP | DEP - $250,000 | S0876 | Structural | 2016 | Central Indian River Lagoon | Not provided | Not provided | Not provided | BMPTrains | yes | 61.0862 | 0.45802
27117 | FDOT District 5 | Central IRL | A | IR12-21 | 0.56 | 0.48 | 0.0044929 | 7.8473 | 1.0459 | 0.035257 | 0.0046989 | 1400 | Commercial and Services | PB-29 | Basin 1 Drainage Improvements Phase II | [7 empty] | 175.0182 | City of Palm Bay | DEP | Basin 1 Drainage Improvements Phase 1 | Baffle box, modular wetlands, and upward filter. | BMP Treatment Train | Completed | 2017 |  |  | A | 175 | $250,000 | Not provided | DEP | DEP - $250,000 | S0876 | Structural | 2016 | Central Indian River Lagoon | Not provided | Not provided | Not provided | BMPTrains | yes | 20.3352 | 18.1819
27118 | FDOT District 5 | Central IRL | A | IR12-21 | 0.56 | 0.48 | 0.0043645 | 7.8473 | 1.0459 | 0.03425 | 0.0045646 | 8140 | Roads and Highways | PB-29 | Basin 1 Drainage Improvements Phase II | [7 empty] | 175.0182 | City of Palm Bay | DEP | Basin 1 Drainage Improvements Phase 1 | Baffle box, modular wetlands, and upward filter. | BMP Treatment Train | Completed | 2017 |  |  | A | 175 | $250,000 | Not provided | DEP | DEP - $250,000 | S0876 | Structural | 2016 | Central Indian River Lagoon | Not provided | Not provided | Not provided | BMPTrains | yes | 20.3224 | 17.6625
27119 | FDOT District 5 | Central IRL | A | IR12-21 | 0.56 | 0.48 | 0.0087007 | 9.5288 | 1.2499 | 0.082907 | 0.010875 | 1400 | Commercial and Services | PB-29 | Basin 1 Drainage Improvements Phase II | [7 empty] | 175.0182 | City of Palm Bay | DEP | Basin 1 Drainage Improvements Phase 1 | Baffle box, modular wetlands, and upward filter. | BMP Treatment Train | Completed | 2017 |  |  | A | 175 | $250,000 | Not provided | DEP | DEP - $250,000 | S0876 | Structural | 2016 | Central Indian River Lagoon | Not provided | Not provided | Not provided | BMPTrains | yes | 60.4148 | 35.2105
27120 | FDOT District 5 | Central IRL | A | IR12-21 | 0.56 | 0.48 | 0.0057373 | 9.5288 | 1.2499 | 0.054669 | 0.0071708 | 1400 | Commercial and Services | PB-29 | Basin 1 Drainage Improvements Phase II | [7 empty] | 175.0182 | City of Palm Bay | DEP | Basin 1 Drainage Improvements Phase 1 | Baffle box, modular wetlands, and upward filter. | BMP Treatment Train | Completed | 2017 |  |  | A | 175 | $250,000 | Not provided | DEP | DEP - $250,000 | S0876 | Structural | 2016 | Central Indian River Lagoon | Not provided | Not provided | Not provided | BMPTrains | yes | 83.3007 | 23.218
27121 | FDOT District 5 | Central IRL | A | IR12-21 | 0.56 | 0.48 | 0.025238 | 9.5288 | 1.2499 | 0.24049 | 0.031544 | 3100 | Herbaceous Dry Prairie | PB-29 | Basin 1 Drainage Improvements Phase II | [7 empty] | 175.0182 | City of Palm Bay | DEP | Basin 1 Drainage Improvements Phase 1 | Baffle box, modular wetlands, and upward filter. | BMP Treatment Train | Completed | 2017 |  |  | A | 175 | $250,000 | Not provided | DEP | DEP - $250,000 | S0876 | Structural | 2016 | Central Indian River Lagoon | Not provided | Not provided | Not provided | BMPTrains | yes | 67.1242 | 102.1341
27122 | FDOT District 5 | Central IRL | A | IR12-21 | 0.56 | 0.48 | 0.29704 | 9.5288 | 1.2499 | 2.8304 | 0.37126 | 8140 | Roads and Highways | PB-29 | Basin 1 Drainage Improvements Phase II | [7 empty] | 175.0182 | City of Palm Bay | DEP | Basin 1 Drainage Improvements Phase 1 | Baffle box, modular wetlands, and upward filter. | BMP Treatment Train | Completed | 2017 |  |  | A | 175 | $250,000 | Not provided | DEP | DEP - $250,000 | S0876 | Structural | 2016 | Central Indian River Lagoon | Not provided | Not provided | Not provided | BMPTrains | yes | 181.0095 | 1202.0799
27123 | FDOT District 5 | Central IRL | A | IR12-21 | 0.56 | 0.48 | 0.0006719 | 9.5288 | 1.2499 | 0.0064024 | 0.00083978 | 1420 | Wholesale Sales and Services <Excluding warehouses associated with industrial use> | PB-29 | Basin 1 Drainage Improvements Phase II | [7 empty] | 175.0182 | City of Palm Bay | DEP | Basin 1 Drainage Improvements Phase 1 | Baffle box, modular wetlands, and upward filter. | BMP Treatment Train | Completed | 2017 |  |  | A | 175 | $250,000 | Not provided | DEP | DEP - $250,000 | S0876 | Structural | 2016 | Central Indian River Lagoon | Not provided | Not provided | Not provided | BMPTrains | yes | 32.2799 | 2.7191
27124 | FDOT District 5 | Central IRL | A | IR12-21 | 0.56 | 0.48 | 0.069114 | 11.6691 | 1.5394 | 0.8065 | 0.1064 | 1400 | Commercial and Services | PB-29 | Basin 1 Drainage Improvements Phase II | [7 empty] | 175.0182 | City of Palm Bay | DEP | Basin 1 Drainage Improvements Phase 1 | Baffle box, modular wetlands, and upward filter. | BMP Treatment Train | Completed | 2017 |  |  | A | 175 | $250,000 | Not provided | DEP | DEP - $250,000 | S0876 | Structural | 2016 | Central Indian River Lagoon | Not provided | Not provided | Not provided | BMPTrains | yes | 90.084 | 279.6962
27125 | FDOT District 5 | Central IRL | A | IR12-21 | 0.56 | 0.48 | 0.033732 | 11.6691 | 1.5394 | 0.39362 | 0.051927 | 8140 | Roads and Highways | PB-29 | Basin 1 Drainage Improvements Phase II | [7 empty] | 175.0182 | City of Palm Bay | DEP | Basin 1 Drainage Improvements Phase 1 | Baffle box, modular wetlands, and upward filter. | BMP Treatment Train | Completed | 2017 |  |  | A | 175 | $250,000 | Not provided | DEP | DEP - $250,000 | S0876 | Structural | 2016 | Central Indian River Lagoon | Not provided | Not provided | Not provided | BMPTrains | yes | 56.7457 | 136.5068
27126 | FDOT District 5 | Central IRL | A | IR12-21 | 0.56 | 0.48 | 0.00022257 | 11.6691 | 1.5394 | 0.0025972 | 0.00034263 | 1400 | Commercial and Services | PB-29 | Basin 1 Drainage Improvements Phase II | [7 empty] | 175.0182 | City of Palm Bay | DEP | Basin 1 Drainage Improvements Phase 1 | Baffle box, modular wetlands, and upward filter. | BMP Treatment Train | Completed | 2017 |  |  | A | 175 | $250,000 | Not provided | DEP | DEP - $250,000 | S0876 | Structural | 2016 | Central Indian River Lagoon | Not provided | Not provided | Not provided | BMPTrains | yes | 8.2461 | 0.9007
27127 | City of Palm Bay | Central IRL | A | IR12-21 | 0.56 | 0.48 | 0.016703 | 11.6691 | 1.5394 | 0.19491 | 0.025713 | 1400 | Commercial and Services | PB-29 | Basin 1 Drainage Improvements Phase II | [7 empty] | 175.0182 | City of Palm Bay | DEP | Basin 1 Drainage Improvements Phase 1 | Baffle box, modular wetlands, and upward filter. | BMP Treatment Train | Completed | 2017 |  |  | A | 175 | $250,000 | Not provided | DEP | DEP - $250,000 | S0876 | Structural | 2016 | Central Indian River Lagoon | Not provided | Not provided | Not provided | BMPTrains | yes | 43.3943 | 67.5947
27128 | FDOT District 5 | Central IRL | A | IR12-21 | 0.56 | 0.48 | 0.0045847 | 7.6772 | 1.0275 | 0.035198 | 0.0047108 | 1400 | Commercial and Services | PB-29 | Basin 1 Drainage Improvements Phase II | [7 empty] | 175.0182 | City of Palm Bay | DEP | Basin 1 Drainage Improvements Phase 1 | Baffle box, modular wetlands, and upward filter. | BMP Treatment Train | Completed | 2017 |  |  | A | 175 | $250,000 | Not provided | DEP | DEP - $250,000 | S0876 | Structural | 2016 | Central Indian River Lagoon | Not provided | Not provided | Not provided | BMPTrains | yes | 100.9564 | 18.5537
27129 | FDOT District 5 | Central IRL | A | IR12-21 | 0.56 | 0.48 | 0.037469 | 7.6772 | 1.0275 | 0.28766 | 0.038499 | 3100 | Herbaceous Dry Prairie | PB-29 | Basin 1 Drainage Improvements Phase II | [7 empty] | 175.0182 | City of Palm Bay | DEP | Basin 1 Drainage Improvements Phase 1 | Baffle box, modular wetlands, and upward filter. | BMP Treatment Train | Completed | 2017 |  |  | A | 175 | $250,000 | Not provided | DEP | DEP - $250,000 | S0876 | Structural | 2016 | Central Indian River Lagoon | Not provided | Not provided | Not provided | BMPTrains | yes | 105.9419 | 151.632
27130 | FDOT District 5 | Central IRL | A | IR12-21 | 0.56 | 0.48 | 0.0024023 | 7.6772 | 1.0275 | 0.018443 | 0.0024683 | 1420 | Wholesale Sales and Services <Excluding warehouses associated with industrial use> | PB-29 | Basin 1 Drainage Improvements Phase II | [7 empty] | 175.0182 | City of Palm Bay | DEP | Basin 1 Drainage Improvements Phase 1 | Baffle box, modular wetlands, and upward filter. | BMP Treatment Train | Completed | 2017 |  |  | A | 175 | $250,000 | Not provided | DEP | DEP - $250,000 | S0876 | Structural | 2016 | Central Indian River Lagoon | Not provided | Not provided | Not provided | BMPTrains | yes | 55.6212 | 9.7216
27131 | FDOT District 5 | Central IRL | A | IR12-21 | 0.56 | 0.48 | 0.0018175 | 7.6772 | 1.0275 | 0.013954 | 0.0018675 | 1420 | Wholesale Sales and Services <Excluding warehouses associated with industrial use> | PB-29 | Basin 1 Drainage Improvements Phase II | [7 empty] | 175.0182 | City of Palm Bay | DEP | Basin 1 Drainage Improvements Phase 1 | Baffle box, modular wetlands, and upward filter. | BMP Treatment Train | Completed | 2017 |  |  | A | 175 | $250,000 | Not provided | DEP | DEP - $250,000 | S0876 | Structural | 2016 | Central Indian River Lagoon | Not provided | Not provided | Not provided | BMPTrains | yes | 46.024 | 7.3553
27132 | FDOT District 5 | Central IRL | A | IR12-21 | 0.56 | 0.48 | 0.00066496 | 9.5952 | 1.2835 | 0.0063804 | 0.00085349 | 1400 | Commercial and Services | PB-29 | Basin 1 Drainage Improvements Phase II | [7 empty] | 175.0182 | City of Palm Bay | DEP | Basin 1 Drainage Improvements Phase 1 | Baffle box, modular wetlands, and upward filter. | BMP Treatment Train | Completed | 2017 |  |  | A | 175 | $250,000 | Not provided | DEP | DEP - $250,000 | S0876 | Structural | 2016 | Central Indian River Lagoon | Not provided | Not provided | Not provided | BMPTrains | yes | 9.2962 | 2.691
27133 | FDOT District 5 | Central IRL | A | IR12-21 | 0.56 | 0.48 | 8.9502e-07 | 9.5952 | 1.2835 | 8.5878e-06 | 1.1488e-06 | 1400 | Commercial and Services | PB-29 | Basin 1 Drainage Improvements Phase II | [7 empty] | 175.0182 | City of Palm Bay | DEP | Basin 1 Drainage Improvements Phase 1 | Baffle box, modular wetlands, and upward filter. | BMP Treatment Train | Completed | 2017 |  |  | A | 175 | $250,000 | Not provided | DEP | DEP - $250,000 | S0876 | Structural | 2016 | Central Indian River Lagoon | Not provided | Not provided | Not provided | BMPTrains | yes | 0.39004 | 0.003622
27134 | FDOT District 5 | Central IRL | A | IR12-21 | 0.56 | 0.48 | 0.074949 | 9.2844 | 1.2186 | 0.69586 | 0.091334 | 1400 | Commercial and Services | PB-29 | Basin 1 Drainage Improvements Phase II | [7 empty] | 175.0182 | City of Palm Bay | DEP | Basin 1 Drainage Improvements Phase 1 | Baffle box, modular wetlands, and upward filter. | BMP Treatment Train | Completed | 2017 |  |  | A | 175 | $250,000 | Not provided | DEP | DEP - $250,000 | S0876 | Structural | 2016 | Central Indian River Lagoon | Not provided | Not provided | Not provided | BMPTrains | yes | 82.6909 | 303.3062
27135 | FDOT District 5 | Central IRL | A | IR12-21 | 0.56 | 0.48 | 0.015912 | 9.2844 | 1.2186 | 0.14774 | 0.019391 | 1400 | Commercial and Services | PB-29 | Basin 1 Drainage Improvements Phase II | [7 empty] | 175.0182 | City of Palm Bay | DEP | Basin 1 Drainage Improvements Phase 1 | Baffle box, modular wetlands, and upward filter. | BMP Treatment Train | Completed | 2017 |  |  | A | 175 | $250,000 | Not provided | DEP | DEP - $250,000 | S0876 | Structural | 2016 | Central Indian River Lagoon | Not provided | Not provided | Not provided | BMPTrains | yes | 68.3373 | 64.3951
27136 | FDOT District 5 | Central IRL | A | IR12-21 | 0.56 | 0.48 | 0.0019373 | 9.2844 | 1.2186 | 0.017987 | 0.0023609 | 1700 | Institutional (Educational,religious,health and military facilities) | PB-29 | Basin 1 Drainage Improvements Phase II | [7 empty] | 175.0182 | City of Palm Bay | DEP | Basin 1 Drainage Improvements Phase 1 | Baffle box, modular wetlands, and upward filter. | BMP Treatment Train | Completed | 2017 |  |  | A | 175 | $250,000 | Not provided | DEP | DEP - $250,000 | S0876 | Structural | 2016 | Central Indian River Lagoon | Not provided | Not provided | Not provided | BMPTrains | yes | 14.3416 | 7.84
27137 | FDOT District 5 | Central IRL | A | IR12-21 | 0.56 | 0.48 | 0.45269 | 9.2844 | 1.2186 | 4.203 | 0.55166 | 8140 | Roads and Highways | PB-29 | Basin 1 Drainage Improvements Phase II | [7 empty] | 175.0182 | City of Palm Bay | DEP | Basin 1 Drainage Improvements Phase 1 | Baffle box, modular wetlands, and upward filter. | BMP Treatment Train | Completed | 2017 |  |  | A | 175 | $250,000 | Not provided | DEP | DEP - $250,000 | S0876 | Structural | 2016 | Central Indian River Lagoon | Not provided | Not provided | Not provided | BMPTrains | yes | 169.7049 | 1831.9658
27138 | FDOT District 5 | Central IRL | A | IR12-21 | 0.56 | 0.48 | 0.00022117 | 9.2844 | 1.2186 | 0.0020535 | 0.00026953 | 1430 | Professional Services | PB-29 | Basin 1 Drainage Improvements Phase II | [7 empty] | 175.0182 | City of Palm Bay | DEP | Basin 1 Drainage Improvements Phase 1 | Baffle box, modular wetlands, and upward filter. | BMP Treatment Train | Completed | 2017 |  |  | A | 175 | $250,000 | Not provided | DEP | DEP - $250,000 | S0876 | Structural | 2016 | Central Indian River Lagoon | Not provided | Not provided | Not provided | BMPTrains | yes | 8.1738 | 0.89505
27139 | FDOT District 5 | Central IRL | A | IR12-21 | 0.56 | 0.48 | 0.00080685 | 9.2844 | 1.2186 | 0.0074911 | 0.00098325 | 1420 | Wholesale Sales and Services <Excluding warehouses associated with industrial use> | PB-29 | Basin 1 Drainage Improvements Phase II | [7 empty] | 175.0182 | City of Palm Bay | DEP | Basin 1 Drainage Improvements Phase 1 | Baffle box, modular wetlands, and upward filter. | BMP Treatment Train | Completed | 2017 |  |  | A | 175 | $250,000 | Not provided | DEP | DEP - $250,000 | S0876 | Structural | 2016 | Central Indian River Lagoon | Not provided | Not provided | Not provided | BMPTrains | yes | 28.1779 | 3.2652
27140 | FDOT District 5 | Central IRL | A | IR12-21 | 0.56 | 0.48 | 0.003008 | 8.9308 | 1.1773 | 0.026863 | 0.0035412 | 1200 | Residential, Medium Density-Two-five dwellingunits per acre | PB-29 | Basin 1 Drainage Improvements Phase II | [7 empty] | 175.0182 | City of Palm Bay | DEP | Basin 1 Drainage Improvements Phase 1 | Baffle box, modular wetlands, and upward filter. | BMP Treatment Train | Completed | 2017 |  |  | A | 175 | $250,000 | Not provided | DEP | DEP - $250,000 | S0876 | Structural | 2016 | Central Indian River Lagoon | Not provided | Not provided | Not provided | BMPTrains | yes | 18.1331 | 12.1728
27141 | FDOT District 5 | Central IRL | A | IR12-21 | 0.56 | 0.48 | 0.019471 | 8.9308 | 1.1773 | 0.17389 | 0.022923 | 1400 | Commercial and Services | PB-29 | Basin 1 Drainage Improvements Phase II | [7 empty] | 175.0182 | City of Palm Bay | DEP | Basin 1 Drainage Improvements Phase 1 | Baffle box, modular wetlands, and upward filter. | BMP Treatment Train | Completed | 2017 |  |  | A | 175 | $250,000 | Not provided | DEP | DEP - $250,000 | S0876 | Structural | 2016 | Central Indian River Lagoon | Not provided | Not provided | Not provided | BMPTrains | yes | 67.6999 | 78.795
27142 | FDOT District 5 | Central IRL | A | IR12-21 | 0.56 | 0.48 | 0.13995 | 8.9308 | 1.1773 | 1.2499 | 0.16476 | 1700 | Institutional (Educational,religious,health and military facilities) | PB-29 | Basin 1 Drainage Improvements Phase II | [7 empty] | 175.0182 | City of Palm Bay | DEP | Basin 1 Drainage Improvements Phase 1 | Baffle box, modular wetlands, and upward filter. | BMP Treatment Train | Completed | 2017 |  |  | A | 175 | $250,000 | Not provided | DEP | DEP - $250,000 | S0876 | Structural | 2016 | Central Indian River Lagoon | Not provided | Not provided | Not provided | BMPTrains | yes | 107.0744 | 566.3603
27143 | FDOT District 5 | Central IRL | A | IR12-21 | 0.56 | 0.48 | 0.34244 | 8.9308 | 1.1773 | 3.0582 | 0.40315 | 8140 | Roads and Highways | PB-29 | Basin 1 Drainage Improvements Phase II | [7 empty] | 175.0182 | City of Palm Bay | DEP | Basin 1 Drainage Improvements Phase 1 | Baffle box, modular wetlands, and upward filter. | BMP Treatment Train | Completed | 2017 |  |  | A | 175 | $250,000 | Not provided | DEP | DEP - $250,000 | S0876 | Structural | 2016 | Central Indian River Lagoon | Not provided | Not provided | Not provided | BMPTrains | yes | 150.6806 | 1385.7872
27144 | FDOT District 5 | Central IRL | A | IR12-21 | 0.56 | 0.48 | 0.0011456 | 8.9308 | 1.1773 | 0.010231 | 0.0013487 | 1430 | Professional Services | PB-29 | Basin 1 Drainage Improvements Phase II | [7 empty] | 175.0182 | City of Palm Bay | DEP | Basin 1 Drainage Improvements Phase 1 | Baffle box, modular wetlands, and upward filter. | BMP Treatment Train | Completed | 2017 |  |  | A | 175 | $250,000 | Not provided | DEP | DEP - $250,000 | S0876 | Structural | 2016 | Central Indian River Lagoon | Not provided | Not provided | Not provided | BMPTrains | yes | 40.0373 | 4.6359
27145 | FDOT District 5 | Central IRL | A | IR12-21 | 0.56 | 0.48 | 0.081685 | 7.0688 | 0.77581 | 0.57742 | 0.063372 | 3100 | Herbaceous Dry Prairie | PB-29 | Basin 1 Drainage Improvements Phase II | [7 empty] | 175.0182 | City of Palm Bay | DEP | Basin 1 Drainage Improvements Phase 1 | Baffle box, modular wetlands, and upward filter. | BMP Treatment Train | Completed | 2017 |  |  | A | 175 | $250,000 | Not provided | DEP | DEP - $250,000 | S0876 | Structural | 2016 | Central Indian River Lagoon | Not provided | Not provided | Not provided | BMPTrains | yes | 80.3761 | 330.5694
27146 | FDOT District 5 | Central IRL | A | IR12-21 | 0.56 | 0.48 | 0.11294 | 7.0688 | 0.77581 | 0.79831 | 0.087616 | 6410 | Freshwater marshes | PB-29 | Basin 1 Drainage Improvements Phase II | [7 empty] | 175.0182 | City of Palm Bay | DEP | Basin 1 Drainage Improvements Phase 1 | Baffle box, modular wetlands, and upward filter. | BMP Treatment Train | Completed | 2017 |  |  | A | 175 | $250,000 | Not provided | DEP | DEP - $250,000 | S0876 | Structural | 2016 | Central Indian River Lagoon | Not provided | Not provided | Not provided | BMPTrains | yes | 105.8578 | 457.0318
27147 | FDOT District 5 | Central IRL | A | IR12-21 | 0.56 | 0.48 | 0.090814 | 7.0688 | 0.77581 | 0.64195 | 0.070455 | 3100 | Herbaceous Dry Prairie | PB-29 | Basin 1 Drainage Improvements Phase II | [7 empty] | 175.0182 | City of Palm Bay | DEP | Basin 1 Drainage Improvements Phase 1 | Baffle box, modular wetlands, and upward filter. | BMP Treatment Train | Completed | 2017 |  |  | A | 175 | $250,000 | Not provided | DEP | DEP - $250,000 | S0876 | Structural | 2016 | Central Indian River Lagoon | Not provided | Not provided | Not provided | BMPTrains | yes | 160.6917 | 367.5122
27148 | FDOT District 5 | Central IRL | A | IR12-21 | 0.56 | 0.48 | 0.33233 | 7.0688 | 0.77581 | 2.3492 | 0.25782 | 6410 | Freshwater marshes | PB-29 | Basin 1 Drainage Improvements Phase II | [7 empty] | 175.0182 | City of Palm Bay | DEP | Basin 1 Drainage Improvements Phase 1 | Baffle box, modular wetlands, and upward filter. | BMP Treatment Train | Completed | 2017 |  |  | A | 175 | $250,000 | Not provided | DEP | DEP - $250,000 | S0876 | Structural | 2016 | Central Indian River Lagoon | Not provided | Not provided | Not provided | BMPTrains | yes | 157.742 | 1344.8866
27149 | FDOT District 5 | Central IRL | A | IR12-21 | 0.56 | 0.48 | 0.31051 | 6.7634 | 0.79156 | 2.1001 | 0.24579 | 3100 | Herbaceous Dry Prairie | PB-29 | Basin 1 Drainage Improvements Phase II | [7 empty] | 175.0182 | City of Palm Bay | DEP | Basin 1 Drainage Improvements Phase 1 | Baffle box, modular wetlands, and upward filter. | BMP Treatment Train | Completed | 2017 |  |  | A | 175 | $250,000 | Not provided | DEP | DEP - $250,000 | S0876 | Structural | 2016 | Central Indian River Lagoon | Not provided | Not provided | Not provided | BMPTrains | yes | 183.4496 | 1256.6021
27150 | FDOT District 5 | Central IRL | A | IR12-21 | 0.56 | 0.48 | 0.30725 | 6.7634 | 0.79156 | 2.0781 | 0.24321 | 6410 | Freshwater marshes | PB-29 | Basin 1 Drainage Improvements Phase II | [7 empty] | 175.0182 | City of Palm Bay | DEP | Basin 1 Drainage Improvements Phase 1 | Baffle box, modular wetlands, and upward filter. | BMP Treatment Train | Completed | 2017 |  |  | A | 175 | $250,000 | Not provided | DEP | DEP - $250,000 | S0876 | Structural | 2016 | Central Indian River Lagoon | Not provided | Not provided | Not provided | BMPTrains | yes | 144.6005 | 1243.3979
27151 | City of Palm Bay | Central IRL | A | IR12-21 | 0.56 | 0.48 | 0.0038918 | 7.6094 | 1.0203 | 0.029615 | 0.0039709 | 1400 | Commercial and Services | PB-29 | Basin 1 Drainage Improvements Phase II | [7 empty] | 175.0182 | City of Palm Bay | DEP | Basin 1 Drainage Improvements Phase 1 | Baffle box, modular wetlands, and upward filter. | BMP Treatment Train | Completed | 2017 |  |  | A | 175 | $250,000 | Not provided | DEP | DEP - $250,000 | S0876 | Structural | 2016 | Central Indian River Lagoon | Not provided | Not provided | Not provided | BMPTrains | yes | 16.6297 | 15.7497
27152 | City of Palm Bay | Central IRL | A | IR12-21 | 0.56 | 0.48 | 0.037112 | 7.6094 | 1.0203 | 0.2824 | 0.037866 | 1420 | Wholesale Sales and Services <Excluding warehouses associated with industrial use> | PB-29 | Basin 1 Drainage Improvements Phase II | [7 empty] | 175.0182 | City of Palm Bay | DEP | Basin 1 Drainage Improvements Phase 1 | Baffle box, modular wetlands, and upward filter. | BMP Treatment Train | Completed | 2017 |  |  | A | 175 | $250,000 | Not provided | DEP | DEP - $250,000 | S0876 | Structural | 2016 | Central Indian River Lagoon | Not provided | Not provided | Not provided | BMPTrains | yes | 84.3894 | 150.1854
27153 | FDOT District 5 | Central IRL | A | IR12-21 | 0.56 | 0.48 | 0.0036494 | 9.5075 | 1.3959 | 0.034696 | 0.0050942 | 1200 | Residential, Medium Density-Two-five dwellingunits per acre | PB-29 | Basin 1 Drainage Improvements Phase II | [7 empty] | 175.0182 | City of Palm Bay | DEP | Basin 1 Drainage Improvements Phase 1 | Baffle box, modular wetlands, and upward filter. | BMP Treatment Train | Completed | 2017 |  |  | A | 175 | $250,000 | Not provided | DEP | DEP - $250,000 | S0876 | Structural | 2016 | Central Indian River Lagoon | Not provided | Not provided | Not provided | BMPTrains | yes | 18.9839 | 14.7685
27154 | FDOT District 5 | Central IRL | A | IR12-21 | 0.56 | 0.48 | 0.010493 | 9.5075 | 1.3959 | 0.099762 | 0.014647 | 3100 | Herbaceous Dry Prairie | PB-29 | Basin 1 Drainage Improvements Phase II | [7 empty] | 175.0182 | City of Palm Bay | DEP | Basin 1 Drainage Improvements Phase 1 | Baffle box, modular wetlands, and upward filter. | BMP Treatment Train | Completed | 2017 |  |  | A | 175 | $250,000 | Not provided | DEP | DEP - $250,000 | S0876 | Structural | 2016 | Central Indian River Lagoon | Not provided | Not provided | Not provided | BMPTrains | yes | 26.7344 | 42.4639
27155 | City of Palm Bay | Central IRL | A | IR12-21 | 0.56 | 0.48 | 5.9415e-05 | 9.5075 | 1.3959 | 0.00056489 | 8.2938e-05 | 1200 | Residential, Medium Density-Two-five dwellingunits per acre | PB-29 | Basin 1 Drainage Improvements Phase II | [7 empty] | 175.0182 | City of Palm Bay | DEP | Basin 1 Drainage Improvements Phase 1 | Baffle box, modular wetlands, and upward filter. | BMP Treatment Train | Completed | 2017 |  |  | A | 175 | $250,000 | Not provided | DEP | DEP - $250,000 | S0876 | Structural | 2016 | Central Indian River Lagoon | Not provided | Not provided | Not provided | BMPTrains | yes | 2.644 | 0.24044
27156 | City of Palm Bay | Central IRL | A | IR12-21 | 0.56 | 0.48 | 0.0036289 | 9.5075 | 1.3959 | 0.034502 | 0.0050657 | 1210 | Fixed Single Family Units | PB-29 | Basin 1 Drainage Improvements Phase II | [7 empty] | 175.0182 | City of Palm Bay | DEP | Basin 1 Drainage Improvements Phase 1 | Baffle box, modular wetlands, and upward filter. | BMP Treatment Train | Completed | 2017 |  |  | A | 175 | $250,000 | Not provided | DEP | DEP - $250,000 | S0876 | Structural | 2016 | Central Indian River Lagoon | Not provided | Not provided | Not provided | BMPTrains | yes | 62.2036 | 14.6858
27157 | FDOT District 5 | Central IRL | A | IR12-21 | 0.56 | 0.48 | 0.00025629 | 7.2767 | 0.97403 | 0.0018649 | 0.00024963 | 6410 | Freshwater marshes | PB-29 | Basin 1 Drainage Improvements Phase II | [7 empty] | 175.0182 | City of Palm Bay | DEP | Basin 1 Drainage Improvements Phase 1 | Baffle box, modular wetlands, and upward filter. | BMP Treatment Train | Completed | 2017 |  |  | A | 175 | $250,000 | Not provided | DEP | DEP - $250,000 | S0876 | Structural | 2016 | Central Indian River Lagoon | Not provided | Not provided | Not provided | BMPTrains | yes | 5.1647 | 1.0372
27158 | FDOT District 5 | Central IRL | A | IR12-21 | 0.56 | 0.48 | 0.030957 | 7.2767 | 0.97403 | 0.22527 | 0.030153 | 1400 | Commercial and Services | PB-29 | Basin 1 Drainage Improvements Phase II | [7 empty] | 175.0182 | City of Palm Bay | DEP | Basin 1 Drainage Improvements Phase 1 | Baffle box, modular wetlands, and upward filter. | BMP Treatment Train | Completed | 2017 |  |  | A | 175 | $250,000 | Not provided | DEP | DEP - $250,000 | S0876 | Structural | 2016 | Central Indian River Lagoon | Not provided | Not provided | Not provided | BMPTrains | yes | 141.3849 | 125.2795
27159 | FDOT District 5 | Central IRL | A | IR12-21 | 0.56 | 0.48 | 0.097465 | 7.2767 | 0.97403 | 0.70922 | 0.094934 | 3100 | Herbaceous Dry Prairie | PB-29 | Basin 1 Drainage Improvements Phase II | [7 empty] | 175.0182 | City of Palm Bay | DEP | Basin 1 Drainage Improvements Phase 1 | Baffle box, modular wetlands, and upward filter. | BMP Treatment Train | Completed | 2017 |  |  | A | 175 | $250,000 | Not provided | DEP | DEP - $250,000 | S0876 | Structural | 2016 | Central Indian River Lagoon | Not provided | Not provided | Not provided | BMPTrains | yes | 153.9868 | 394.4252
27160 | FDOT District 5 | Central IRL | A | IR12-21 | 0.56 | 0.48 | 0.00562 | 7.2767 | 0.97403 | 0.040894 | 0.005474 | 6410 | Freshwater marshes | PB-29 | Basin 1 Drainage Improvements Phase II | [7 empty] | 175.0182 | City of Palm Bay | DEP | Basin 1 Drainage Improvements Phase 1 | Baffle box, modular wetlands, and upward filter. | BMP Treatment Train | Completed | 2017 |  |  | A | 175 | $250,000 | Not provided | DEP | DEP - $250,000 | S0876 | Structural | 2016 | Central Indian River Lagoon | Not provided | Not provided | Not provided | BMPTrains | yes | 22.7677 | 22.7431
27161 | FDOT District 5 | Central IRL | A | IR12-21 | 0.56 | 0.48 | 0.0031943 | 7.2767 | 0.97403 | 0.023244 | 0.0031113 | 1420 | Wholesale Sales and Services <Excluding warehouses associated with industrial use> | PB-29 | Basin 1 Drainage Improvements Phase II | [7 empty] | 175.0182 | City of Palm Bay | DEP | Basin 1 Drainage Improvements Phase 1 | Baffle box, modular wetlands, and upward filter. | BMP Treatment Train | Completed | 2017 |  |  | A | 175 | $250,000 | Not provided | DEP | DEP - $250,000 | S0876 | Structural | 2016 | Central Indian River Lagoon | Not provided | Not provided | Not provided | BMPTrains | yes | 86.582 | 12.9267
27162 | FDOT District 5 | Central IRL | A | IR12-21 | 0.56 | 0.48 | 0.056271 | 9.0285 | 1.418 | 0.50805 | 0.079794 | 3100 | Herbaceous Dry Prairie | PB-29 | Basin 1 Drainage Improvements Phase II | [7 empty] | 175.0182 | City of Palm Bay | DEP | Basin 1 Drainage Improvements Phase 1 | Baffle box, modular wetlands, and upward filter. | BMP Treatment Train | Completed | 2017 |  |  | A | 175 | $250,000 | Not provided | DEP | DEP - $250,000 | S0876 | Structural | 2016 | Central Indian River Lagoon | Not provided | Not provided | Not provided | BMPTrains | yes | 79.7816 | 227.7226
27163 | FDOT District 5 | Central IRL | A | IR12-21 | 0.56 | 0.48 | 0.028197 | 9.0285 | 1.418 | 0.25458 | 0.039984 | 3100 | Herbaceous Dry Prairie | PB-29 | Basin 1 Drainage Improvements Phase II | [7 empty] | 175.0182 | City of Palm Bay | DEP | Basin 1 Drainage Improvements Phase 1 | Baffle box, modular wetlands, and upward filter. | BMP Treatment Train | Completed | 2017 |  |  | A | 175 | $250,000 | Not provided | DEP | DEP - $250,000 | S0876 | Structural | 2016 | Central Indian River Lagoon | Not provided | Not provided | Not provided | BMPTrains | yes | 49.2582 | 114.1112
27164 | FDOT District 5 | Central IRL | A | IR12-21 | 0.56 | 0.48 | 0.069448 | 10.1994 | 1.3461 | 0.70832 | 0.093486 | 8140 | Roads and Highways | PB-29 | Basin 1 Drainage Improvements Phase II | [7 empty] | 175.0182 | City of Palm Bay | DEP | Basin 1 Drainage Improvements Phase 1 | Baffle box, modular wetlands, and upward filter. | BMP Treatment Train | Completed | 2017 |  |  | A | 175 | $250,000 | Not provided | DEP | DEP - $250,000 | S0876 | Structural | 2016 | Central Indian River Lagoon | Not provided | Not provided | Not provided | BMPTrains | yes | 77.3071 | 281.0459
27165 | FDOT District 5 | Central IRL | A | IR12-21 | 0.56 | 0.48 | 0.0018193 | 10.1994 | 1.3461 | 0.018556 | 0.002449 | 1420 | Wholesale Sales and Services <Excluding warehouses associated with industrial use> | PB-29 | Basin 1 Drainage Improvements Phase II | [7 empty] | 175.0182 | City of Palm Bay | DEP | Basin 1 Drainage Improvements Phase 1 | Baffle box, modular wetlands, and upward filter. | BMP Treatment Train | Completed | 2017 |  |  | A | 175 | $250,000 | Not provided | DEP | DEP - $250,000 | S0876 | Structural | 2016 | Central Indian River Lagoon | Not provided | Not provided | Not provided | BMPTrains | yes | 60.1353 | 7.3624
27166 | FDOT District 5 | Central IRL | A | IR12-21 | 0.56 | 0.48 | 0.53539 | 6.3062 | 0.81479 | 3.3763 | 0.43623 | 3100 | Herbaceous Dry Prairie | PB-29 | Basin 1 Drainage Improvements Phase II | [7 empty] | 175.0182 | City of Palm Bay | DEP | Basin 1 Drainage Improvements Phase 1 | Baffle box, modular wetlands, and upward filter. | BMP Treatment Train | Completed | 2017 |  |  | A | 175 | $250,000 | Not provided | DEP | DEP - $250,000 | S0876 | Structural | 2016 | Central Indian River Lagoon | Not provided | Not provided | Not provided | BMPTrains | yes | 288.3738 | 2166.6337
27167 | FDOT District 5 | Central IRL | A | IR12-21 | 0.56 | 0.48 | 0.082377 | 6.3062 | 0.81479 | 0.51949 | 0.067119 | 6410 | Freshwater marshes | PB-29 | Basin 1 Drainage Improvements Phase II | [7 empty] | 175.0182 | City of Palm Bay | DEP | Basin 1 Drainage Improvements Phase 1 | Baffle box, modular wetlands, and upward filter. | BMP Treatment Train | Completed | 2017 |  |  | A | 175 | $250,000 | Not provided | DEP | DEP - $250,000 | S0876 | Structural | 2016 | Central Indian River Lagoon | Not provided | Not provided | Not provided | BMPTrains | yes | 122.9766 | 333.3663
27168 | FDOT District 5 | Central IRL | A | IR12-21 | 0.56 | 0.48 | 0.045415 | 9.1593 | 1.2009 | 0.41597 | 0.054537 | 1400 | Commercial and Services | PB-29 | Basin 1 Drainage Improvements Phase II | [7 empty] | 175.0182 | City of Palm Bay | DEP | Basin 1 Drainage Improvements Phase 1 | Baffle box, modular wetlands, and upward filter. | BMP Treatment Train | Completed | 2017 |  |  | A | 175 | $250,000 | Not provided | DEP | DEP - $250,000 | S0876 | Structural | 2016 | Central Indian River Lagoon | Not provided | Not provided | Not provided | BMPTrains | yes | 75.5773 | 183.7891
27169 | FDOT District 5 | Central IRL | A | IR12-21 | 0.56 | 0.48 | 0.40859 | 9.1593 | 1.2009 | 3.7424 | 0.49067 | 8140 | Roads and Highways | PB-29 | Basin 1 Drainage Improvements Phase II | [7 empty] | 175.0182 | City of Palm Bay | DEP | Basin 1 Drainage Improvements Phase 1 | Baffle box, modular wetlands, and upward filter. | BMP Treatment Train | Completed | 2017 |  |  | A | 175 | $250,000 | Not provided | DEP | DEP - $250,000 | S0876 | Structural | 2016 | Central Indian River Lagoon | Not provided | Not provided | Not provided | BMPTrains | yes | 159.9458 | 1653.5252
27170 | FDOT District 5 | Central IRL | A | IR12-21 | 0.56 | 0.48 | 0.038633 | 9.1593 | 1.2009 | 0.35385 | 0.046393 | 3100 | Herbaceous Dry Prairie | PB-29 | Basin 1 Drainage Improvements Phase II | [7 empty] | 175.0182 | City of Palm Bay | DEP | Basin 1 Drainage Improvements Phase 1 | Baffle box, modular wetlands, and upward filter. | BMP Treatment Train | Completed | 2017 |  |  | A | 175 | $250,000 | Not provided | DEP | DEP - $250,000 | S0876 | Structural | 2016 | Central Indian River Lagoon | Not provided | Not provided | Not provided | BMPTrains | yes | 59.2041 | 156.3424
27171 | FDOT District 5 | Central IRL | A | IR12-21 | 0.56 | 0.48 | 0.00079282 | 9.1593 | 1.2009 | 0.0072616 | 0.00095206 | 6410 | Freshwater marshes | PB-29 | Basin 1 Drainage Improvements Phase II | [7 empty] | 175.0182 | City of Palm Bay | DEP | Basin 1 Drainage Improvements Phase 1 | Baffle box, modular wetlands, and upward filter. | BMP Treatment Train | Completed | 2017 |  |  | A | 175 | $250,000 | Not provided | DEP | DEP - $250,000 | S0876 | Structural | 2016 | Central Indian River Lagoon | Not provided | Not provided | Not provided | BMPTrains | yes | 8.5109 | 3.2084
27172 | FDOT District 5 | Central IRL | A | IR12-21 | 0.56 | 0.48 | 0.0065582 | 9.1593 | 1.2009 | 0.060068 | 0.0078755 | 8140 | Roads and Highways | PB-29 | Basin 1 Drainage Improvements Phase II | [7 empty] | 175.0182 | City of Palm Bay | DEP | Basin 1 Drainage Improvements Phase 1 | Baffle box, modular wetlands, and upward filter. | BMP Treatment Train | Completed | 2017 |  |  | A | 175 | $250,000 | Not provided | DEP | DEP - $250,000 | S0876 | Structural | 2016 | Central Indian River Lagoon | Not provided | Not provided | Not provided | BMPTrains | yes | 81.7735 | 26.5401
27173 | City of Palm Bay | Central IRL | A | IR12-21 | 0.56 | 0.48 | 0.00073773 | 9.1593 | 1.2009 | 0.0067571 | 0.00088591 | 8140 | Roads and Highways | PB-29 | Basin 1 Drainage Improvements Phase II | [7 empty] | 175.0182 | City of Palm Bay | DEP | Basin 1 Drainage Improvements Phase 1 | Baffle box, modular wetlands, and upward filter. | BMP Treatment Train | Completed | 2017 |  |  | A | 175 | $250,000 | Not provided | DEP | DEP - $250,000 | S0876 | Structural | 2016 | Central Indian River Lagoon | Not provided | Not provided | Not provided | BMPTrains | yes | 25.9022 | 2.9855
27174 | FDOT District 5 | Central IRL | A | IR12-21 | 0.56 | 0.48 | 0.02049 | 9.921 | 1.4267 | 0.20328 | 0.029233 | 1400 | Commercial and Services | PB-29 | Basin 1 Drainage Improvements Phase II | [7 empty] | 175.0182 | City of Palm Bay | DEP | Basin 1 Drainage Improvements Phase 1 | Baffle box, modular wetlands, and upward filter. | BMP Treatment Train | Completed | 2017 |  |  | A | 175 | $250,000 | Not provided | DEP | DEP - $250,000 | S0876 | Structural | 2016 | Central Indian River Lagoon | Not provided | Not provided | Not provided | BMPTrains | yes | 52.8163 | 82.9204
27175 | FDOT District 5 | Central IRL | A | IR12-21 | 0.56 | 0.48 | 2.9633e-05 | 9.921 | 1.4267 | 0.00029399 | 4.2277e-05 | 3100 | Herbaceous Dry Prairie | PB-29 | Basin 1 Drainage Improvements Phase II | [7 empty] | 175.0182 | City of Palm Bay | DEP | Basin 1 Drainage Improvements Phase 1 | Baffle box, modular wetlands, and upward filter. | BMP Treatment Train | Completed | 2017 |  |  | A | 175 | $250,000 | Not provided | DEP | DEP - $250,000 | S0876 | Structural | 2016 | Central Indian River Lagoon | Not provided | Not provided | Not provided | BMPTrains | yes | 2.5547 | 0.11992
27176 | FDOT District 5 | Central IRL | A | IR12-21 | 0.56 | 0.48 | 0.056057 | 9.4041 | 1.5789 | 0.52717 | 0.088509 | 3100 | Herbaceous Dry Prairie | PB-29 | Basin 1 Drainage Improvements Phase II | [7 empty] | 175.0182 | City of Palm Bay | DEP | Basin 1 Drainage Improvements Phase 1 | Baffle box, modular wetlands, and upward filter. | BMP Treatment Train | Completed | 2017 |  |  | A | 175 | $250,000 | Not provided | DEP | DEP - $250,000 | S0876 | Structural | 2016 | Central Indian River Lagoon | Not provided | Not provided | Not provided | BMPTrains | yes | 109.0874 | 226.855
27177 | FDOT District 5 | Central IRL | A | IR12-21 | 0.56 | 0.48 | 0.0052065 | 11.0316 | 1.4584 | 0.057436 | 0.007593 | 1400 | Commercial and Services | PB-29 | Basin 1 Drainage Improvements Phase II | [7 empty] | 175.0182 | City of Palm Bay | DEP | Basin 1 Drainage Improvements Phase 1 | Baffle box, modular wetlands, and upward filter. | BMP Treatment Train | Completed | 2017 |  |  | A | 175 | $250,000 | Not provided | DEP | DEP - $250,000 | S0876 | Structural | 2016 | Central Indian River Lagoon | Not provided | Not provided | Not provided | BMPTrains | yes | 22.9272 | 21.0698
27178 | FDOT District 5 | Central IRL | A | IR12-21 | 0.56 | 0.48 | 0.11757 | 11.0316 | 1.4584 | 1.297 | 0.17147 | 1700 | Institutional (Educational,religious,health and military facilities) | PB-29 | Basin 1 Drainage Improvements Phase II | [7 empty] | 175.0182 | City of Palm Bay | DEP | Basin 1 Drainage Improvements Phase 1 | Baffle box, modular wetlands, and upward filter. | BMP Treatment Train | Completed | 2017 |  |  | A | 175 | $250,000 | Not provided | DEP | DEP - $250,000 | S0876 | Structural | 2016 | Central Indian River Lagoon | Not provided | Not provided | Not provided | BMPTrains | yes | 105.3 | 475.8034
27179 | FDOT District 5 | Central IRL | A | IR12-21 | 0.56 | 0.48 | 0.04343 | 11.0316 | 1.4584 | 0.4791 | 0.063338 | 8140 | Roads and Highways | PB-29 | Basin 1 Drainage Improvements Phase II | [7 empty] | 175.0182 | City of Palm Bay | DEP | Basin 1 Drainage Improvements Phase 1 | Baffle box, modular wetlands, and upward filter. | BMP Treatment Train | Completed | 2017 |  |  | A | 175 | $250,000 | Not provided | DEP | DEP - $250,000 | S0876 | Structural | 2016 | Central Indian River Lagoon | Not provided | Not provided | Not provided | BMPTrains | yes | 64.6263 | 175.7554
27180 | FDOT District 5 | Central IRL | A | IR12-21 | 0.56 | 0.48 | 0.0030334 | 11.0316 | 1.4584 | 0.033464 | 0.0044239 | 1430 | Professional Services | PB-29 | Basin 1 Drainage Improvements Phase II | [7 empty] | 175.0182 | City of Palm Bay | DEP | Basin 1 Drainage Improvements Phase 1 | Baffle box, modular wetlands, and upward filter. | BMP Treatment Train | Completed | 2017 |  |  | A | 175 | $250,000 | Not provided | DEP | DEP - $250,000 | S0876 | Structural | 2016 | Central Indian River Lagoon | Not provided | Not provided | Not provided | BMPTrains | yes | 104.9017 | 12.2758
27181 | FDOT District 5 | Central IRL | A | IR12-21 | 0.56 | 0.48 | 0.025774 | 7.6675 | 1.0229 | 0.19762 | 0.026365 | 1400 | Commercial and Services | PB-29 | Basin 1 Drainage Improvements Phase II | [7 empty] | 175.0182 | City of Palm Bay | DEP | Basin 1 Drainage Improvements Phase 1 | Baffle box, modular wetlands, and upward filter. | BMP Treatment Train | Completed | 2017 |  |  | A | 175 | $250,000 | Not provided | DEP | DEP - $250,000 | S0876 | Structural | 2016 | Central Indian River Lagoon | Not provided | Not provided | Not provided | BMPTrains | yes | 86.9149 | 104.3033
27182 | FDOT District 5 | Central IRL | A | IR12-21 | 0.56 | 0.48 | 0.085381 | 7.6675 | 1.0229 | 0.65465 | 0.087339 | 8140 | Roads and Highways | PB-29 | Basin 1 Drainage Improvements Phase II | [7 empty] | 175.0182 | City of Palm Bay | DEP | Basin 1 Drainage Improvements Phase 1 | Baffle box, modular wetlands, and upward filter. | BMP Treatment Train | Completed | 2017 |  |  | A | 175 | $250,000 | Not provided | DEP | DEP - $250,000 | S0876 | Structural | 2016 | Central Indian River Lagoon | Not provided | Not provided | Not provided | BMPTrains | yes | 90.1702 | 345.5245
27183 | FDOT District 5 | Central IRL | A | IR12-21 | 0.56 | 0.48 | 0.00072971 | 8.4072 | 1.119 | 0.0061348 | 0.00081657 | 1400 | Commercial and Services | PB-29 | Basin 1 Drainage Improvements Phase II | [7 empty] | 175.0182 | City of Palm Bay | DEP | Basin 1 Drainage Improvements Phase 1 | Baffle box, modular wetlands, and upward filter. | BMP Treatment Train | Completed | 2017 |  |  | A | 175 | $250,000 | Not provided | DEP | DEP - $250,000 | S0876 | Structural | 2016 | Central Indian River Lagoon | Not provided | Not provided | Not provided | BMPTrains | yes | 8.4016 | 2.953
27184 | FDOT District 5 | Central IRL | A | IR12-21 | 0.56 | 0.48 | 0.00011746 | 7.1004 | 0.86068 | 0.00083398 | 0.00010109 | 8140 | Roads and Highways | PB-29 | Basin 1 Drainage Improvements Phase II | [7 empty] | 175.0182 | City of Palm Bay | DEP | Basin 1 Drainage Improvements Phase 1 | Baffle box, modular wetlands, and upward filter. | BMP Treatment Train | Completed | 2017 |  |  | A | 175 | $250,000 | Not provided | DEP | DEP - $250,000 | S0876 | Structural | 2016 | Central Indian River Lagoon | Not provided | Not provided | Not provided | BMPTrains | yes | 3.3291 | 0.47532
27185 | FDOT District 5 | Central IRL | A | IR12-21 | 0.56 | 0.48 | 0.06162 | 9.5288 | 1.2499 | 0.58717 | 0.077017 | 1400 | Commercial and Services | PB-29 | Basin 1 Drainage Improvements Phase II | [7 empty] | 175.0182 | City of Palm Bay | DEP | Basin 1 Drainage Improvements Phase 1 | Baffle box, modular wetlands, and upward filter. | BMP Treatment Train | Completed | 2017 |  |  | A | 175 | $250,000 | Not provided | DEP | DEP - $250,000 | S0876 | Structural | 2016 | Central Indian River Lagoon | Not provided | Not provided | Not provided | BMPTrains | yes | 71.9967 | 249.3693
27186 | FDOT District 5 | Central IRL | A | IR12-21 | 0.56 | 0.48 | 0.17027 | 9.5288 | 1.2499 | 1.6225 | 0.21282 | 8140 | Roads and Highways | PB-29 | Basin 1 Drainage Improvements Phase II | [7 empty] | 175.0182 | City of Palm Bay | DEP | Basin 1 Drainage Improvements Phase 1 | Baffle box, modular wetlands, and upward filter. | BMP Treatment Train | Completed | 2017 |  |  | A | 175 | $250,000 | Not provided | DEP | DEP - $250,000 | S0876 | Structural | 2016 | Central Indian River Lagoon | Not provided | Not provided | Not provided | BMPTrains | yes | 118.9045 | 689.0676
27187 | FDOT District 5 | Central IRL | A | IR12-21 | 0.56 | 0.48 | 0.027028 | 11.6691 | 1.5394 | 0.31539 | 0.041607 | 1400 | Commercial and Services | PB-29 | Basin 1 Drainage Improvements Phase II | [7 empty] | 175.0182 | City of Palm Bay | DEP | Basin 1 Drainage Improvements Phase 1 | Baffle box, modular wetlands, and upward filter. | BMP Treatment Train | Completed | 2017 |  |  | A | 175 | $250,000 | Not provided | DEP | DEP - $250,000 | S0876 | Structural | 2016 | Central Indian River Lagoon | Not provided | Not provided | Not provided | BMPTrains | yes | 50.8736 | 109.3785
27188 | FDOT District 5 | Central IRL | A | IR12-21 | 0.56 | 0.48 | 0.039823 | 11.6691 | 1.5394 | 0.4647 | 0.061304 | 8140 | Roads and Highways | PB-29 | Basin 1 Drainage Improvements Phase II | [7 empty] | 175.0182 | City of Palm Bay | DEP | Basin 1 Drainage Improvements Phase 1 | Baffle box, modular wetlands, and upward filter. | BMP Treatment Train | Completed | 2017 |  |  | A | 175 | $250,000 | Not provided | DEP | DEP - $250,000 | S0876 | Structural | 2016 | Central Indian River Lagoon | Not provided | Not provided | Not provided | BMPTrains | yes | 59.5711 | 161.1577
27189 | FDOT District 5 | Central IRL | A | IR12-21 | 0.56 | 0.48 | 0.063446 | 9.1593 | 1.2009 | 0.58112 | 0.07619 | 8140 | Roads and Highways | PB-29 | Basin 1 Drainage Improvements Phase II | [7 empty] | 175.0182 | City of Palm Bay | DEP | Basin 1 Drainage Improvements Phase 1 | Baffle box, modular wetlands, and upward filter. | BMP Treatment Train | Completed | 2017 |  |  | A | 175 | $250,000 | Not provided | DEP | DEP - $250,000 | S0876 | Structural | 2016 | Central Indian River Lagoon | Not provided | Not provided | Not provided | BMPTrains | yes | 85.3071 | 256.7561
27190 | City of Palm Bay | Central IRL | A | IR12-21 | 0.56 | 0.48 | 0.23161 | 7.7858 | 1.1031 | 1.8032 | 0.25549 | 8340 | Sewage Treatment | PB-30 | Troutman/ Clearmond drainage pond | Dry detention pond | 81.0 | 10% | 8 | 10.7 | 10% | 1.1 | 7.8879 | City of Palm Bay | N/A | Troutman/ Clearmond Drainage Pond | Roadway widening from rural to urban section with underground drainage. | Dry Detention Pond | Completed | 2014 |  |  | A | 8 | $5,400,000 | Not provided | Not provided | Not provided | N/A | Structural | 2016 | Central Indian River Lagoon | Not provided | Not provided | Not provided | 10% of TA | yes | 127.3566 | 937.284
27191 | City of Palm Bay | Central IRL | A | IR12-21 | 0.56 | 0.48 | 0.037259 | 7.7858 | 1.1031 | 0.29009 | 0.041101 | 1430 | Professional Services | PB-30 | Troutman/ Clearmond drainage pond | Dry detention pond | 81.0 | 10% | 8 | 10.7 | 10% | 1.1 | 7.8879 | City of Palm Bay | N/A | Troutman/ Clearmond Drainage Pond | Roadway widening from rural to urban section with underground drainage. | Dry Detention Pond | Completed | 2014 |  |  | A | 8 | $5,400,000 | Not provided | Not provided | Not provided | N/A | Structural | 2016 | Central Indian River Lagoon | Not provided | Not provided | Not provided | 10% of TA | yes | 86.1893 | 150.7827
27192 | City of Palm Bay | Central IRL | A | IR12-21 | 0.56 | 0.48 | 0.11926 | 11.473 | 1.5097 | 1.3682 | 0.18004 | 1400 | Commercial and Services | PB-30 | Troutman/ Clearmond drainage pond | Dry detention pond | 81.0 | 10% | 8 | 10.7 | 10% | 1.1 | 7.8879 | City of Palm Bay | N/A | Troutman/ Clearmond Drainage Pond | Roadway widening from rural to urban section with underground drainage. | Dry Detention Pond | Completed | 2014 |  |  | A | 8 | $5,400,000 | Not provided | Not provided | Not provided | N/A | Structural | 2016 | Central Indian River Lagoon | Not provided | Not provided | Not provided | 10% of TA | yes | 85.6522 | 482.6118
27193 | City of Palm Bay | Central IRL | A | IR12-21 | 0.56 | 0.48 | 0.25085 | 8.7994 | 1.243 | 2.2073 | 0.31181 | 1550 | Other Light Industrial | PB-30 | Troutman/ Clearmond drainage pond | Dry detention pond | 81.0 | 10% | 8 | 10.7 | 10% | 1.1 | 7.8879 | City of Palm Bay | N/A | Troutman/ Clearmond Drainage Pond | Roadway widening from rural to urban section with underground drainage. | Dry Detention Pond | Completed | 2014 |  |  | A | 8 | $5,400,000 | Not provided | Not provided | Not provided | N/A | Structural | 2016 | Central Indian River Lagoon | Not provided | Not provided | Not provided | 10% of TA | yes | 140.6156 | 1015.135
27194 | City of Palm Bay | Central IRL | A | IR12-21 | 0.56 | 0.48 | 0.24718 | 7.8517 | 1.1195 | 1.9408 | 0.27672 | 1550 | Other Light Industrial | PB-30 | Troutman/ Clearmond drainage pond | Dry detention pond | 81.0 | 10% | 8 | 10.7 | 10% | 1.1 | 7.8879 | City of Palm Bay | N/A | Troutman/ Clearmond Drainage Pond | Roadway widening from rural to urban section with underground drainage. | Dry Detention Pond | Completed | 2014 |  |  | A | 8 | $5,400,000 | Not provided | Not provided | Not provided | N/A | Structural | 2016 | Central Indian River Lagoon | Not provided | Not provided | Not provided | 10% of TA | yes | 140.129 | 1000.2954
27195 | City of Palm Bay | Central IRL | A | IR12-21 | 0.56 | 0.48 | 0.048064 | 7.8517 | 1.1195 | 0.37739 | 0.053809 | 1430 | Professional Services | PB-30 | Troutman/ Clearmond drainage pond | Dry detention pond | 81.0 | 10% | 8 | 10.7 | 10% | 1.1 | 7.8879 | City of Palm Bay | N/A | Troutman/ Clearmond Drainage Pond | Roadway widening from rural to urban section with underground drainage. | Dry Detention Pond | Completed | 2014 |  |  | A | 8 | $5,400,000 | Not provided | Not provided | Not provided | N/A | Structural | 2016 | Central Indian River Lagoon | Not provided | Not provided | Not provided | 10% of TA | yes | 108.4589 | 194.5093
27196 | City of Palm Bay | Central IRL | A | IR12-21 | 0.56 | 0.48 | 0.00050361 | 7.8517 | 1.1195 | 0.0039542 | 0.00056381 | 1430 | Professional Services | PB-30 | Troutman/ Clearmond drainage pond | Dry detention pond | 81.0 | 10% | 8 | 10.7 | 10% | 1.1 | 7.8879 | City of Palm Bay | N/A | Troutman/ Clearmond Drainage Pond | Roadway widening from rural to urban section with underground drainage. | Dry Detention Pond | Completed | 2014 |  |  | A | 8 | $5,400,000 | Not provided | Not provided | Not provided | N/A | Structural | 2016 | Central Indian River Lagoon | Not provided | Not provided | Not provided | 10% of TA | yes | 10.3287 | 2.0381
27197 | City of Palm Bay | Central IRL | A | IR12-21 | 0.56 | 0.48 | 0.20151 | 8.9138 | 1.4332 | 1.7962 | 0.28879 | 1550 | Other Light Industrial | PB-30 | Troutman/ Clearmond drainage pond | Dry detention pond | 81.0 | 10% | 8 | 10.7 | 10% | 1.1 | 7.8879 | City of Palm Bay | N/A | Troutman/ Clearmond Drainage Pond | Roadway widening from rural to urban section with underground drainage. | Dry Detention Pond | Completed | 2014 |  |  | A | 8 | $5,400,000 | Not provided | Not provided | Not provided | N/A | Structural | 2016 | Central Indian River Lagoon | Not provided | Not provided | Not provided | 10% of TA | yes | 132.6277 | 815.4763
27198 | City of Palm Bay | Central IRL | A | IR12-21 | 0.56 | 0.48 | 0.053496 | 8.9138 | 1.4332 | 0.47685 | 0.076668 | 1300 | Residential, High Density | PB-30 | Troutman/ Clearmond drainage pond | Dry detention pond | 81.0 | 10% | 8 | 10.7 | 10% | 1.1 | 7.8879 | City of Palm Bay | N/A | Troutman/ Clearmond Drainage Pond | Roadway widening from rural to urban section with underground drainage. | Dry Detention Pond | Completed | 2014 |  |  | A | 8 | $5,400,000 | Not provided | Not provided | Not provided | N/A | Structural | 2016 | Central Indian River Lagoon | Not provided | Not provided | Not provided | 10% of TA | yes | 108.6692 | 216.4902
27199 | City of Palm Bay | Central IRL | A | IR12-21 | 0.56 | 0.48 | 0.25001 | 8.7903 | 1.2365 | 2.1977 | 0.30913 | 1550 | Other Light Industrial | PB-30 | Troutman/ Clearmond drainage pond | Dry detention pond | 81.0 | 10% | 8 | 10.7 | 10% | 1.1 | 7.8879 | City of Palm Bay | N/A | Troutman/ Clearmond Drainage Pond | Roadway widening from rural to urban section with underground drainage. | Dry Detention Pond | Completed | 2014 |  |  | A | 8 | $5,400,000 | Not provided | Not provided | Not provided | N/A | Structural | 2016 | Central Indian River Lagoon | Not provided | Not provided | Not provided | 10% of TA | yes | 140.481 | 1011.7687
27200 | City of Palm Bay | Central IRL | A | IR12-21 | 0.56 | 0.48 | 0.19924 | 8.7305 | 1.1854 | 1.7395 | 0.23618 | 1430 | Professional Services | PB-30 | Troutman/ Clearmond drainage pond | Dry detention pond | 81.0 | 10% | 8 | 10.7 | 10% | 1.1 | 7.8879 | City of Palm Bay | N/A | Troutman/ Clearmond Drainage Pond | Roadway widening from rural to urban section with underground drainage. | Dry Detention Pond | Completed | 2014 |  |  | A | 8 | $5,400,000 | Not provided | Not provided | Not provided | N/A | Structural | 2016 | Central Indian River Lagoon | Not provided | Not provided | Not provided | 10% of TA | yes | 132.9428 | 806.315
27201 | City of Palm Bay | Central IRL | A | IR12-21 | 0.56 | 0.48 | 0.13992 | 7.7093 | 1.0981 | 1.0787 | 0.15365 | 1550 | Other Light Industrial | PB-30 | Troutman/ Clearmond drainage pond | Dry detention pond | 81.0 | 10% | 8 | 10.7 | 10% | 1.1 | 7.8879 | City of Palm Bay | N/A | Troutman/ Clearmond Drainage Pond | Roadway widening from rural to urban section with underground drainage. | Dry Detention Pond | Completed | 2014 |  |  | A | 8 | $5,400,000 | Not provided | Not provided | Not provided | N/A | Structural | 2016 | Central Indian River Lagoon | Not provided | Not provided | Not provided | 10% of TA | yes | 117.6178 | 566.2414
27202 | City of Palm Bay | Central IRL | A | IR12-21 | 0.56 | 0.48 | 0.002018 | 7.7093 | 1.0981 | 0.015558 | 0.0022161 | 8340 | Sewage Treatment | PB-30 | Troutman/ Clearmond drainage pond | Dry detention pond | 81.0 | 10% | 8 | 10.7 | 10% | 1.1 | 7.8879 | City of Palm Bay | N/A | Troutman/ Clearmond Drainage Pond | Roadway widening from rural to urban section with underground drainage. | Dry Detention Pond | Completed | 2014 |  |  | A | 8 | $5,400,000 | Not provided | Not provided | Not provided | N/A | Structural | 2016 | Central Indian River Lagoon | Not provided | Not provided | Not provided | 10% of TA | yes | 13.2994 | 8.1667
27203 | City of Palm Bay | Central IRL | A | IR12-21 | 0.56 | 0.48 | 0.004244 | 7.7093 | 1.0981 | 0.032718 | 0.0046605 | 1430 | Professional Services | PB-30 | Troutman/ Clearmond drainage pond | Dry detention pond | 81.0 | 10% | 8 | 10.7 | 10% | 1.1 | 7.8879 | City of Palm Bay | N/A | Troutman/ Clearmond Drainage Pond | Roadway widening from rural to urban section with underground drainage. | Dry Detention Pond | Completed | 2014 |  |  | A | 8 | $5,400,000 | Not provided | Not provided | Not provided | N/A | Structural | 2016 | Central Indian River Lagoon | Not provided | Not provided | Not provided | 10% of TA | yes | 30.0868 | 17.1749
27204 | City of Palm Bay | Central IRL | A | IR12-21 | 0.56 | 0.48 | 0.003102 | 7.7093 | 1.0981 | 0.023914 | 0.0034064 | 1430 | Professional Services | PB-30 | Troutman/ Clearmond drainage pond | Dry detention pond | 81.0 | 10% | 8 | 10.7 | 10% | 1.1 | 7.8879 | City of Palm Bay | N/A | Troutman/ Clearmond Drainage Pond | Roadway widening from rural to urban section with underground drainage. | Dry Detention Pond | Completed | 2014 |  |  | A | 8 | $5,400,000 | Not provided | Not provided | Not provided | N/A | Structural | 2016 | Central Indian River Lagoon | Not provided | Not provided | Not provided | 10% of TA | yes | 24.8457 | 12.5533
27205 | City of Palm Bay | Central IRL | A | IR12-21 | 0.56 | 0.48 | 0.13098 | 9.7284 | 1.3342 | 1.2742 | 0.17476 | 1400 | Commercial and Services | PB-30 | Troutman/ Clearmond drainage pond | Dry detention pond | 81.0 | 10% | 8 | 10.7 | 10% | 1.1 | 7.8879 | City of Palm Bay | N/A | Troutman/ Clearmond Drainage Pond | Roadway widening from rural to urban section with underground drainage. | Dry Detention Pond | Completed | 2014 |  |  | A | 8 | $5,400,000 | Not provided | Not provided | Not provided | N/A | Structural | 2016 | Central Indian River Lagoon | Not provided | Not provided | Not provided | 10% of TA | yes | 95.5681 | 530.0544
27206 | City of Palm Bay | Central IRL | A | IR12-21 | 0.56 | 0.48 | 0.10153 | 9.7284 | 1.3342 | 0.98776 | 0.13547 | 1550 | Other Light Industrial | PB-30 | Troutman/ Clearmond drainage pond | Dry detention pond | 81.0 | 10% | 8 | 10.7 | 10% | 1.1 | 7.8879 | City of Palm Bay | N/A | Troutman/ Clearmond Drainage Pond | Roadway widening from rural to urban section with underground drainage. | Dry Detention Pond | Completed | 2014 |  |  | A | 8 | $5,400,000 | Not provided | Not provided | Not provided | N/A | Structural | 2016 | Central Indian River Lagoon | Not provided | Not provided | Not provided | 10% of TA | yes | 81.1666 | 410.8904
27207 | City of Palm Bay | Central IRL | A | IR12-21 | 0.56 | 0.48 | 0.024987 | 9.7284 | 1.3342 | 0.24309 | 0.03334 | 8310 | Electrical power facilities | PB-30 | Troutman/ Clearmond drainage pond | Dry detention pond | 81.0 | 10% | 8 | 10.7 | 10% | 1.1 | 7.8879 | City of Palm Bay | N/A | Troutman/ Clearmond Drainage Pond | Roadway widening from rural to urban section with underground drainage. | Dry Detention Pond | Completed | 2014 |  |  | A | 8 | $5,400,000 | Not provided | Not provided | Not provided | N/A | Structural | 2016 | Central Indian River Lagoon | Not provided | Not provided | Not provided | 10% of TA | yes | 67.2333 | 101.1208
27208 | City of Palm Bay | Central IRL | A | IR12-21 | 0.56 | 0.48 | 0.20393 | 8.8823 | 1.418 | 1.8114 | 0.28917 | 1550 | Other Light Industrial | PB-30 | Troutman/ Clearmond drainage pond | Dry detention pond | 81.0 | 10% | 8 | 10.7 | 10% | 1.1 | 7.8879 | City of Palm Bay | N/A | Troutman/ Clearmond Drainage Pond | Roadway widening from rural to urban section with underground drainage. | Dry Detention Pond | Completed | 2014 |  |  | A | 8 | $5,400,000 | Not provided | Not provided | Not provided | N/A | Structural | 2016 | Central Indian River Lagoon | Not provided | Not provided | Not provided | 10% of TA | yes | 140.8088 | 825.2887
27209 | City of Palm Bay | Central IRL | A | IR12-21 | 0.56 | 0.48 | 0.00024855 | 8.8823 | 1.418 | 0.0022077 | 0.00035244 | 1420 | Wholesale Sales and Services <Excluding warehouses associated with industrial use> | PB-30 | Troutman/ Clearmond drainage pond | Dry detention pond | 81.0 | 10% | 8 | 10.7 | 10% | 1.1 | 7.8879 | City of Palm Bay | N/A | Troutman/ Clearmond Drainage Pond | Roadway widening from rural to urban section with underground drainage. | Dry Detention Pond | Completed | 2014 |  |  | A | 8 | $5,400,000 | Not provided | Not provided | Not provided | N/A | Structural | 2016 | Central Indian River Lagoon | Not provided | Not provided | Not provided | 10% of TA | yes | 6.5585 | 1.0058
27210 | City of Palm Bay | Central IRL | A | IR12-21 | 0.56 | 0.48 | 0.051654 | 8.8823 | 1.418 | 0.45881 | 0.073245 | 1300 | Residential, High Density | PB-30 | Troutman/ Clearmond drainage pond | Dry detention pond | 81.0 | 10% | 8 | 10.7 | 10% | 1.1 | 7.8879 | City of Palm Bay | N/A | Troutman/ Clearmond Drainage Pond | Roadway widening from rural to urban section with underground drainage. | Dry Detention Pond | Completed | 2014 |  |  | A | 8 | $5,400,000 | Not provided | Not provided | Not provided | N/A | Structural | 2016 | Central Indian River Lagoon | Not provided | Not provided | Not provided | 10% of TA | yes | 102.985 | 209.0383
27211 | City of Palm Bay | Central IRL | A | IR12-21 | 0.56 | 0.48 | 0.25217 | 8.2135 | 1.1707 | 2.0712 | 0.29522 | 1550 | Other Light Industrial | PB-30 | Troutman/ Clearmond drainage pond | Dry detention pond | 81.0 | 10% | 8 | 10.7 | 10% | 1.1 | 7.8879 | City of Palm Bay | N/A | Troutman/ Clearmond Drainage Pond | Roadway widening from rural to urban section with underground drainage. | Dry Detention Pond | Completed | 2014 |  |  | A | 8 | $5,400,000 | Not provided | Not provided | Not provided | N/A | Structural | 2016 | Central Indian River Lagoon | Not provided | Not provided | Not provided | 10% of TA | yes | 141.2603 | 1020.507
27212 | City of Palm Bay | Central IRL | A | IR12-21 | 0.56 | 0.48 | 0.0044954 | 8.2135 | 1.1707 | 0.036923 | 0.0052628 | 1420 | Wholesale Sales and Services <Excluding warehouses associated with industrial use> | PB-30 | Troutman/ Clearmond drainage pond | Dry detention pond | 81.0 | 10% | 8 | 10.7 | 10% | 1.1 | 7.8879 | City of Palm Bay | N/A | Troutman/ Clearmond Drainage Pond | Roadway widening from rural to urban section with underground drainage. | Dry Detention Pond | Completed | 2014 |  |  | A | 8 | $5,400,000 | Not provided | Not provided | Not provided | N/A | Structural | 2016 | Central Indian River Lagoon | Not provided | Not provided | Not provided | 10% of TA | yes | 98.7157 | 18.1921
27213 | City of Palm Bay | Central IRL | A | IR12-21 | 0.56 | 0.48 | 0.23889 | 8.1986 | 1.1248 | 1.9586 | 0.2687 | 1430 | Professional Services | PB-30 | Troutman/ Clearmond drainage pond | Dry detention pond | 81.0 | 10% | 8 | 10.7 | 10% | 1.1 | 7.8879 | City of Palm Bay | N/A | Troutman/ Clearmond Drainage Pond | Roadway widening from rural to urban section with underground drainage. | Dry Detention Pond | Completed | 2014 |  |  | A | 8 | $5,400,000 | Not provided | Not provided | Not provided | N/A | Structural | 2016 | Central Indian River Lagoon | Not provided | Not provided | Not provided | 10% of TA | yes | 137.7201 | 966.771
27214 | City of Palm Bay | Central IRL | A | IR12-21 | 0.56 | 0.48 | 0.013723 | 8.1986 | 1.1248 | 0.11251 | 0.015436 | 1430 | Professional Services | PB-30 | Troutman/ Clearmond drainage pond | Dry detention pond | 81.0 | 10% | 8 | 10.7 | 10% | 1.1 | 7.8879 | City of Palm Bay | N/A | Troutman/ Clearmond Drainage Pond | Roadway widening from rural to urban section with underground drainage. | Dry Detention Pond | Completed | 2014 |  |  | A | 8 | $5,400,000 | Not provided | Not provided | Not provided | N/A | Structural | 2016 | Central Indian River Lagoon | Not provided | Not provided | Not provided | 10% of TA | yes | 55.5174 | 55.5364
27215 | City of Palm Bay | Central IRL | A | IR12-21 | 0.56 | 0.48 | 0.00043325 | 8.741 | 1.187 | 0.003787 | 0.00051425 | 1430 | Professional Services | PB-30 | Troutman/ Clearmond drainage pond | Dry detention pond | 81.0 | 10% | 8 | 10.7 | 10% | 1.1 | 7.8879 | City of Palm Bay | N/A | Troutman/ Clearmond Drainage Pond | Roadway widening from rural to urban section with underground drainage. | Dry Detention Pond | Completed | 2014 |  |  | A | 8 | $5,400,000 | Not provided | Not provided | Not provided | N/A | Structural | 2016 | Central Indian River Lagoon | Not provided | Not provided | Not provided | 10% of TA | yes | 6.4609 | 1.7533
27216 | City of Palm Bay | Central IRL | A | IR12-21 | 0.56 | 0.48 | 0.25251 | 8.6342 | 1.2269 | 2.1802 | 0.3098 | 1550 | Other Light Industrial | PB-30 | Troutman/ Clearmond drainage pond | Dry detention pond | 81.0 | 10% | 8 | 10.7 | 10% | 1.1 | 7.8879 | City of Palm Bay | N/A | Troutman/ Clearmond Drainage Pond | Roadway widening from rural to urban section with underground drainage. | Dry Detention Pond | Completed | 2014 |  |  | A | 8 | $5,400,000 | Not provided | Not provided | Not provided | N/A | Structural | 2016 | Central Indian River Lagoon | Not provided | Not provided | Not provided | 10% of TA | yes | 140.885 | 1021.8676
27217 | City of Palm Bay | Central IRL | A | IR12-21 | 0.56 | 0.48 | 4.3867e-05 | 8.7169 | 1.1837 | 0.00038239 | 5.1927e-05 | 1430 | Professional Services | PB-30 | Troutman/ Clearmond drainage pond | Dry detention pond | 81.0 | 10% | 8 | 10.7 | 10% | 1.1 | 7.8879 | City of Palm Bay | N/A | Troutman/ Clearmond Drainage Pond | Roadway widening from rural to urban section with underground drainage. | Dry Detention Pond | Completed | 2014 |  |  | A | 8 | $5,400,000 | Not provided | Not provided | Not provided | N/A | Structural | 2016 | Central Indian River Lagoon | Not provided | Not provided | Not provided | 10% of TA | yes | 3.1059 | 0.17752
27218 | City of Palm Bay | Central IRL | A | IR12-21 | 0.56 | 0.48 | 3.4798e-07 | 8.7169 | 1.1837 | 3.0334e-06 | 4.1192e-07 | 1430 | Professional Services | PB-30 | Troutman/ Clearmond drainage pond | Dry detention pond | 81.0 | 10% | 8 | 10.7 | 10% | 1.1 | 7.8879 | City of Palm Bay | N/A | Troutman/ Clearmond Drainage Pond | Roadway widening from rural to urban section with underground drainage. | Dry Detention Pond | Completed | 2014 |  |  | A | 8 | $5,400,000 | Not provided | Not provided | Not provided | N/A | Structural | 2016 | Central Indian River Lagoon | Not provided | Not provided | Not provided | 10% of TA | yes | 0.37391 | 0.0014082
27219 | City of Palm Bay | Central IRL | A | IR12-21 | 0.56 | 0.48 | 0.32623 | 8.0407 | 1.1444 | 2.6232 | 0.37335 | 1550 | Other Light Industrial | PB-30 | Troutman/ Clearmond drainage pond | Dry detention pond | 81.0 | 10% | 8 | 10.7 | 10% | 1.1 | 7.8879 | City of Palm Bay | N/A | Troutman/ Clearmond Drainage Pond | Roadway widening from rural to urban section with underground drainage. | Dry Detention Pond | Completed | 2014 |  |  | A | 8 | $5,400,000 | Not provided | Not provided | Not provided | N/A | Structural | 2016 | Central Indian River Lagoon | Not provided | Not provided | Not provided | 10% of TA | yes | 157.0736 | 1320.2252
27220 | City of Palm Bay | Central IRL | A | IR12-21 | 0.56 | 0.48 | 0.0014689 | 8.0407 | 1.1444 | 0.011811 | 0.001681 | 1430 | Professional Services | PB-30 | Troutman/ Clearmond drainage pond | Dry detention pond | 81.0 | 10% | 8 | 10.7 | 10% | 1.1 | 7.8879 | City of Palm Bay | N/A | Troutman/ Clearmond Drainage Pond | Roadway widening from rural to urban section with underground drainage. | Dry Detention Pond | Completed | 2014 |  |  | A | 8 | $5,400,000 | Not provided | Not provided | Not provided | N/A | Structural | 2016 | Central Indian River Lagoon | Not provided | Not provided | Not provided | 10% of TA | yes | 19.7697 | 5.9444
27221 | City of Palm Bay | Central IRL | A | IR12-21 | 0.56 | 0.48 | 0.011808 | 8.0407 | 1.1444 | 0.094948 | 0.013514 | 1430 | Professional Services | PB-30 | Troutman/ Clearmond drainage pond | Dry detention pond | 81.0 | 10% | 8 | 10.7 | 10% | 1.1 | 7.8879 | City of Palm Bay | N/A | Troutman/ Clearmond Drainage Pond | Roadway widening from rural to urban section with underground drainage. | Dry Detention Pond | Completed | 2014 |  |  | A | 8 | $5,400,000 | Not provided | Not provided | Not provided | N/A | Structural | 2016 | Central Indian River Lagoon | Not provided | Not provided | Not provided | 10% of TA | yes | 70.4665 | 47.7869
27222 | City of Palm Bay | Central IRL | A | IR12-21 | 0.56 | 0.48 | 0.335 | 8.7488 | 1.1879 | 2.9308 | 0.39794 | 1430 | Professional Services | PB-30 | Troutman/ Clearmond drainage pond | Dry detention pond | 81.0 | 10% | 8 | 10.7 | 10% | 1.1 | 7.8879 | City of Palm Bay | N/A | Troutman/ Clearmond Drainage Pond | Roadway widening from rural to urban section with underground drainage. | Dry Detention Pond | Completed | 2014 |  |  | A | 8 | $5,400,000 | Not provided | Not provided | Not provided | N/A | Structural | 2016 | Central Indian River Lagoon | Not provided | Not provided | Not provided | 10% of TA | yes | 163.0817 | 1355.6792
27223 | City of Palm Bay | Central IRL | A | IR12-21 | 0.56 | 0.48 | 0.04336 | 8.7488 | 1.1879 | 0.37935 | 0.051508 | 1430 | Professional Services | PB-30 | Troutman/ Clearmond drainage pond | Dry detention pond | 81.0 | 10% | 8 | 10.7 | 10% | 1.1 | 7.8879 | City of Palm Bay | N/A | Troutman/ Clearmond Drainage Pond | Roadway widening from rural to urban section with underground drainage. | Dry Detention Pond | Completed | 2014 |  |  | A | 8 | $5,400,000 | Not provided | Not provided | Not provided | N/A | Structural | 2016 | Central Indian River Lagoon | Not provided | Not provided | Not provided | 10% of TA | yes | 60.8232 | 175.4716
27224 | City of Palm Bay | Central IRL | A | IR12-21 | 0.56 | 0.48 | 0.25168 | 8.4289 | 1.2067 | 2.1214 | 0.30369 | 1550 | Other Light Industrial | PB-30 | Troutman/ Clearmond drainage pond | Dry detention pond | 81.0 | 10% | 8 | 10.7 | 10% | 1.1 | 7.8879 | City of Palm Bay | N/A | Troutman/ Clearmond Drainage Pond | Roadway widening from rural to urban section with underground drainage. | Dry Detention Pond | Completed | 2014 |  |  | A | 8 | $5,400,000 | Not provided | Not provided | Not provided | N/A | Structural | 2016 | Central Indian River Lagoon | Not provided | Not provided | Not provided | 10% of TA | yes | 140.7503 | 1018.5013
27225 | City of Palm Bay | Central IRL | A | IR12-21 | 0.56 | 0.48 | 0.021186 | 7.7954 | 1.0877 | 0.16515 | 0.023044 | 1550 | Other Light Industrial | PB-30 | Troutman/ Clearmond drainage pond | Dry detention pond | 81.0 | 10% | 8 | 10.7 | 10% | 1.1 | 7.8879 | City of Palm Bay | N/A | Troutman/ Clearmond Drainage Pond | Roadway widening from rural to urban section with underground drainage. | Dry Detention Pond | Completed | 2014 |  |  | A | 8 | $5,400,000 | Not provided | Not provided | Not provided | N/A | Structural | 2016 | Central Indian River Lagoon | Not provided | Not provided | Not provided | 10% of TA | yes | 47.4832 | 85.7363
27226 | City of Palm Bay | Central IRL | A | IR12-21 | 0.56 | 0.48 | 0.022944 | 7.7954 | 1.0877 | 0.17886 | 0.024956 | 1430 | Professional Services | PB-30 | Troutman/ Clearmond drainage pond | Dry detention pond | 81.0 | 10% | 8 | 10.7 | 10% | 1.1 | 7.8879 | City of Palm Bay | N/A | Troutman/ Clearmond Drainage Pond | Roadway widening from rural to urban section with underground drainage. | Dry Detention Pond | Completed | 2014 |  |  | A | 8 | $5,400,000 | Not provided | Not provided | Not provided | N/A | Structural | 2016 | Central Indian River Lagoon | Not provided | Not provided | Not provided | 10% of TA | yes | 51.8445 | 92.85
27227 | City of Palm Bay | Central IRL | A | IR12-21 | 0.56 | 0.48 | 0.001188 | 7.7954 | 1.0877 | 0.009261 | 0.0012922 | 1430 | Professional Services | PB-30 | Troutman/ Clearmond drainage pond | Dry detention pond | 81.0 | 10% | 8 | 10.7 | 10% | 1.1 | 7.8879 | City of Palm Bay | N/A | Troutman/ Clearmond Drainage Pond | Roadway widening from rural to urban section with underground drainage. | Dry Detention Pond | Completed | 2014 |  |  | A | 8 | $5,400,000 | Not provided | Not provided | Not provided | N/A | Structural | 2016 | Central Indian River Lagoon | Not provided | Not provided | Not provided | 10% of TA | yes | 15.7526 | 4.8077
27228 | City of Palm Bay | Central IRL | A | IR12-21 | 0.56 | 0.48 | 0.024653 | 8.7515 | 1.1884 | 0.21575 | 0.029299 | 1430 | Professional Services | PB-30 | Troutman/ Clearmond drainage pond | Dry detention pond | 81.0 | 10% | 8 | 10.7 | 10% | 1.1 | 7.8879 | City of Palm Bay | N/A | Troutman/ Clearmond Drainage Pond | Roadway widening from rural to urban section with underground drainage. | Dry Detention Pond | Completed | 2014 |  |  | A | 8 | $5,400,000 | Not provided | Not provided | Not provided | N/A | Structural | 2016 | Central Indian River Lagoon | Not provided | Not provided | Not provided | 10% of TA | yes | 48.7371 | 99.7676
27229 | City of Palm Bay | Central IRL | A | IR12-21 | 0.56 | 0.48 | 0.25917 | 10.7653 | 1.4473 | 2.79 | 0.3751 | 1400 | Commercial and Services | PB-30 | Troutman/ Clearmond drainage pond | Dry detention pond | 81.0 | 10% | 8 | 10.7 | 10% | 1.1 | 7.8879 | City of Palm Bay | N/A | Troutman/ Clearmond Drainage Pond | Roadway widening from rural to urban section with underground drainage. | Dry Detention Pond | Completed | 2014 |  |  | A | 8 | $5,400,000 | Not provided | Not provided | Not provided | N/A | Structural | 2016 | Central Indian River Lagoon | Not provided | Not provided | Not provided | 10% of TA | yes | 141.1561 | 1048.8106
27230 | City of Palm Bay | Central IRL | A | IR12-21 | 0.56 | 0.48 | 0.00035797 | 10.7653 | 1.4473 | 0.0038537 | 0.00051811 | 1420 | Wholesale Sales and Services <Excluding warehouses associated with industrial use> | PB-30 | Troutman/ Clearmond drainage pond | Dry detention pond | 81.0 | 10% | 8 | 10.7 | 10% | 1.1 | 7.8879 | City of Palm Bay | N/A | Troutman/ Clearmond Drainage Pond | Roadway widening from rural to urban section with underground drainage. | Dry Detention Pond | Completed | 2014 |  |  | A | 8 | $5,400,000 | Not provided | Not provided | Not provided | N/A | Structural | 2016 | Central Indian River Lagoon | Not provided | Not provided | Not provided | 10% of TA | yes | 14.8052 | 1.4487
27231 | City of Palm Bay | Central IRL | A | IR12-21 | 0.56 | 0.48 | 0.00047077 | 10.7653 | 1.4473 | 0.005068 | 0.00068137 | 1430 | Professional Services | PB-30 | Troutman/ Clearmond drainage pond | Dry detention pond | 81.0 | 10% | 8 | 10.7 | 10% | 1.1 | 7.8879 | City of Palm Bay | N/A | Troutman/ Clearmond Drainage Pond | Roadway widening from rural to urban section with underground drainage. | Dry Detention Pond | Completed | 2014 |  |  | A | 8 | $5,400,000 | Not provided | Not provided | Not provided | N/A | Structural | 2016 | Central Indian River Lagoon | Not provided | Not provided | Not provided | 10% of TA | yes | 8.1402 | 1.9051
27232 | City of Palm Bay | Central IRL | A | IR12-21 | 0.56 | 0.48 | 0.25716 | 10.6057 | 1.4019 | 2.7274 | 0.3605 | 1400 | Commercial and Services | PB-30 | Troutman/ Clearmond drainage pond | Dry detention pond | 81.0 | 10% | 8 | 10.7 | 10% | 1.1 | 7.8879 | City of Palm Bay | N/A | Troutman/ Clearmond Drainage Pond | Roadway widening from rural to urban section with underground drainage. | Dry Detention Pond | Completed | 2014 |  |  | A | 8 | $5,400,000 | Not provided | Not provided | Not provided | N/A | Structural | 2016 | Central Indian River Lagoon | Not provided | Not provided | Not provided | 10% of TA | yes | 141.6365 | 1040.6974
27233 | City of Palm Bay | Central IRL | A | IR12-21 | 0.56 | 0.48 | 0.0020017 | 10.6057 | 1.4019 | 0.02123 | 0.0028061 | 1420 | Wholesale Sales and Services <Excluding warehouses associated with industrial use> | PB-30 | Troutman/ Clearmond drainage pond | Dry detention pond | 81.0 | 10% | 8 | 10.7 | 10% | 1.1 | 7.8879 | City of Palm Bay | N/A | Troutman/ Clearmond Drainage Pond | Roadway widening from rural to urban section with underground drainage. | Dry Detention Pond | Completed | 2014 |  |  | A | 8 | $5,400,000 | Not provided | Not provided | Not provided | N/A | Structural | 2016 | Central Indian River Lagoon | Not provided | Not provided | Not provided | 10% of TA | yes | 100.3336 | 8.1007
27234 | City of Palm Bay | Central IRL | A | IR12-21 | 0.56 | 0.48 | 0.041877 | 8.772 | 1.1907 | 0.36734 | 0.049864 | 1430 | Professional Services | PB-30 | Troutman/ Clearmond drainage pond | Dry detention pond | 81.0 | 10% | 8 | 10.7 | 10% | 1.1 | 7.8879 | City of Palm Bay | N/A | Troutman/ Clearmond Drainage Pond | Roadway widening from rural to urban section with underground drainage. | Dry Detention Pond | Completed | 2014 |  |  | A | 8 | $5,400,000 | Not provided | Not provided | Not provided | N/A | Structural | 2016 | Central Indian River Lagoon | Not provided | Not provided | Not provided | 10% of TA | yes | 64.1755 | 169.4685
27235 | City of Palm Bay | Central IRL | A | IR12-21 | 0.56 | 0.48 | 0.23097 | 9.5499 | 1.1751 | 2.2058 | 0.27142 | 1400 | Commercial and Services | PB-30 | Troutman/ Clearmond drainage pond | Dry detention pond | 81.0 | 10% | 8 | 10.7 | 10% | 1.1 | 7.8879 | City of Palm Bay | N/A | Troutman/ Clearmond Drainage Pond | Roadway widening from rural to urban section with underground drainage. | Dry Detention Pond | Completed | 2014 |  |  | A | 8 | $5,400,000 | Not provided | Not provided | Not provided | N/A | Structural | 2016 | Central Indian River Lagoon | Not provided | Not provided | Not provided | 10% of TA | yes | 141.3404 | 934.7139
27236 | City of Palm Bay | Central IRL | A | IR12-21 | 0.56 | 0.48 | 0.026834 | 9.5499 | 1.1751 | 0.25626 | 0.031532 | 8310 | Electrical power facilities | PB-30 | Troutman/ Clearmond drainage pond | Dry detention pond | 81.0 | 10% | 8 | 10.7 | 10% | 1.1 | 7.8879 | City of Palm Bay | N/A | Troutman/ Clearmond Drainage Pond | Roadway widening from rural to urban section with underground drainage. | Dry Detention Pond | Completed | 2014 |  |  | A | 8 | $5,400,000 | Not provided | Not provided | Not provided | N/A | Structural | 2016 | Central Indian River Lagoon | Not provided | Not provided | Not provided | 10% of TA | yes | 78.2956 | 108.592
27237 | City of Palm Bay | Central IRL | A | IR12-21 | 0.56 | 0.48 | 0.00021011 | 9.5499 | 1.1751 | 0.0020065 | 0.0002469 | 1420 | Wholesale Sales and Services <Excluding warehouses associated with industrial use> | PB-30 | Troutman/ Clearmond drainage pond | Dry detention pond | 81.0 | 10% | 8 | 10.7 | 10% | 1.1 | 7.8879 | City of Palm Bay | N/A | Troutman/ Clearmond Drainage Pond | Roadway widening from rural to urban section with underground drainage. | Dry Detention Pond | Completed | 2014 |  |  | A | 8 | $5,400,000 | Not provided | Not provided | Not provided | N/A | Structural | 2016 | Central Indian River Lagoon | Not provided | Not provided | Not provided | 10% of TA | yes | 19.0727 | 0.85029
27238 | City of Palm Bay | Central IRL | A | IR12-21 | 0.56 | 0.48 | 0.00031522 | 9.5499 | 1.1751 | 0.0030103 | 0.00037041 | 8310 | Electrical power facilities | PB-30 | Troutman/ Clearmond drainage pond | Dry detention pond | 81.0 | 10% | 8 | 10.7 | 10% | 1.1 | 7.8879 | City of Palm Bay | N/A | Troutman/ Clearmond Drainage Pond | Roadway widening from rural to urban section with underground drainage. | Dry Detention Pond | Completed | 2014 |  |  | A | 8 | $5,400,000 | Not provided | Not provided | Not provided | N/A | Structural | 2016 | Central Indian River Lagoon | Not provided | Not provided | Not provided | 10% of TA | yes | 64.9721 | 1.2756
27239 | City of Palm Bay | Central IRL | A | IR12-21 | 0.56 | 0.48 | 0.37717 | 8.7522 | 1.1885 | 3.3011 | 0.44828 | 1430 | Professional Services | PB-30 | Troutman/ Clearmond drainage pond | Dry detention pond | 81.0 | 10% | 8 | 10.7 | 10% | 1.1 | 7.8879 | City of Palm Bay | N/A | Troutman/ Clearmond Drainage Pond | Roadway widening from rural to urban section with underground drainage. | Dry Detention Pond | Completed | 2014 |  |  | A | 8 | $5,400,000 | Not provided | Not provided | Not provided | N/A | Structural | 2016 | Central Indian River Lagoon | Not provided | Not provided | Not provided | 10% of TA | yes | 165.2107 | 1526.3707
27240 | City of Palm Bay | Central IRL | A | IR12-21 | 0.56 | 0.48 | 0.085089 | 8.7522 | 1.1885 | 0.74472 | 0.10113 | 1430 | Professional Services | PB-30 | Troutman/ Clearmond drainage pond | Dry detention pond | 81.0 | 10% | 8 | 10.7 | 10% | 1.1 | 7.8879 | City of Palm Bay | N/A | Troutman/ Clearmond Drainage Pond | Roadway widening from rural to urban section with underground drainage. | Dry Detention Pond | Completed | 2014 |  |  | A | 8 | $5,400,000 | Not provided | Not provided | Not provided | N/A | Structural | 2016 | Central Indian River Lagoon | Not provided | Not provided | Not provided | 10% of TA | yes | 87.0205 | 344.3447
27241 | City of Palm Bay | Central IRL | A | IR12-21 | 0.56 | 0.48 | 0.0001138 | 8.7522 | 1.1885 | 0.000996 | 0.00013525 | 1430 | Professional Services | PB-30 | Troutman/ Clearmond drainage pond | Dry detention pond | 81.0 | 10% | 8 | 10.7 | 10% | 1.1 | 7.8879 | City of Palm Bay | N/A | Troutman/ Clearmond Drainage Pond | Roadway widening from rural to urban section with underground drainage. | Dry Detention Pond | Completed | 2014 |  |  | A | 8 | $5,400,000 | Not provided | Not provided | Not provided | N/A | Structural | 2016 | Central Indian River Lagoon | Not provided | Not provided | Not provided | 10% of TA | yes | 5.0678 | 0.46053
27242 | City of Palm Bay | Central IRL | A | IR12-21 | 0.56 | 0.48 | 0.022886 | 7.4989 | 1.0382 | 0.17162 | 0.02376 | 8340 | Sewage Treatment | PB-30 | Troutman/ Clearmond drainage pond | Dry detention pond | 81.0 | 10% | 8 | 10.7 | 10% | 1.1 | 7.8879 | City of Palm Bay | N/A | Troutman/ Clearmond Drainage Pond | Roadway widening from rural to urban section with underground drainage. | Dry Detention Pond | Completed | 2014 |  |  | A | 8 | $5,400,000 | Not provided | Not provided | Not provided | N/A | Structural | 2016 | Central Indian River Lagoon | Not provided | Not provided | Not provided | 10% of TA | yes | 51.2194 | 92.6151
27243 | City of Palm Bay | Central IRL | A | IR12-21 | 0.56 | 0.48 | 0.067555 | 8.7769 | 1.1915 | 0.59293 | 0.080494 | 1430 | Professional Services | PB-30 | Troutman/ Clearmond drainage pond | Dry detention pond | 81.0 | 10% | 8 | 10.7 | 10% | 1.1 | 7.8879 | City of Palm Bay | N/A | Troutman/ Clearmond Drainage Pond | Roadway widening from rural to urban section with underground drainage. | Dry Detention Pond | Completed | 2014 |  |  | A | 8 | $5,400,000 | Not provided | Not provided | Not provided | N/A | Structural | 2016 | Central Indian River Lagoon | Not provided | Not provided | Not provided | 10% of TA | yes | 82.6174 | 273.3871
27244 | City of Palm Bay | Central IRL | A | IR12-21 | 0.56 | 0.48 | 0.062599 | 8.7769 | 1.1915 | 0.54942 | 0.074588 | 1430 | Professional Services | PB-30 | Troutman/ Clearmond drainage pond | Dry detention pond | 81.0 | 10% | 8 | 10.7 | 10% | 1.1 | 7.8879 | City of Palm Bay | N/A | Troutman/ Clearmond Drainage Pond | Roadway widening from rural to urban section with underground drainage. | Dry Detention Pond | Completed | 2014 |  |  | A | 8 | $5,400,000 | Not provided | Not provided | Not provided | N/A | Structural | 2016 | Central Indian River Lagoon | Not provided | Not provided | Not provided | 10% of TA | yes | 95.4276 | 253.3288
27245 | City of Palm Bay | Central IRL | A | IR12-21 | 0.56 | 0.48 | 0.24923 | 11.9694 | 1.5784 | 2.9831 | 0.39339 | 1400 | Commercial and Services | PB-30 | Troutman/ Clearmond drainage pond | Dry detention pond | 81.0 | 10% | 8 | 10.7 | 10% | 1.1 | 7.8879 | City of Palm Bay | N/A | Troutman/ Clearmond Drainage Pond | Roadway widening from rural to urban section with underground drainage. | Dry Detention Pond | Completed | 2014 |  |  | A | 8 | $5,400,000 | Not provided | Not provided | Not provided | N/A | Structural | 2016 | Central Indian River Lagoon | Not provided | Not provided | Not provided | 10% of TA | yes | 141.5113 | 1008.5897
27246 | City of Palm Bay | Central IRL | A | IR12-21 | 0.56 | 0.48 | 0.012431 | 11.9694 | 1.5784 | 0.14879 | 0.019622 | 1430 | Professional Services | PB-30 | Troutman/ Clearmond drainage pond | Dry detention pond | 81.0 | 10% | 8 | 10.7 | 10% | 1.1 | 7.8879 | City of Palm Bay | N/A | Troutman/ Clearmond Drainage Pond | Roadway widening from rural to urban section with underground drainage. | Dry Detention Pond | Completed | 2014 |  |  | A | 8 | $5,400,000 | Not provided | Not provided | Not provided | N/A | Structural | 2016 | Central Indian River Lagoon | Not provided | Not provided | Not provided | 10% of TA | yes | 96.4644 | 50.3073
27247 | City of Palm Bay | Central IRL | A | IR12-21 | 0.56 | 0.48 | 0.24039 | 8.5011 | 1.2739 | 2.0436 | 0.30623 | 1550 | Other Light Industrial | PB-30 | Troutman/ Clearmond drainage pond | Dry detention pond | 81.0 | 10% | 8 | 10.7 | 10% | 1.1 | 7.8879 | City of Palm Bay | N/A | Troutman/ Clearmond Drainage Pond | Roadway widening from rural to urban section with underground drainage. | Dry Detention Pond | Completed | 2014 |  |  | A | 8 | $5,400,000 | Not provided | Not provided | Not provided | N/A | Structural | 2016 | Central Indian River Lagoon | Not provided | Not provided | Not provided | 10% of TA | yes | 138.4542 | 972.8309
27248 | City of Palm Bay | Central IRL | A | IR12-21 | 0.56 | 0.48 | 0.013781 | 8.5011 | 1.2739 | 0.11715 | 0.017555 | 1300 | Residential, High Density | PB-30 | Troutman/ Clearmond drainage pond | Dry detention pond | 81.0 | 10% | 8 | 10.7 | 10% | 1.1 | 7.8879 | City of Palm Bay | N/A | Troutman/ Clearmond Drainage Pond | Roadway widening from rural to urban section with underground drainage. | Dry Detention Pond | Completed | 2014 |  |  | A | 8 | $5,400,000 | Not provided | Not provided | Not provided | N/A | Structural | 2016 | Central Indian River Lagoon | Not provided | Not provided | Not provided | 10% of TA | yes | 36.0584 | 55.7693
27249 | City of Palm Bay | Central IRL | A | IR12-21 | 0.56 | 0.48 | 0.28797 | 8.6435 | 1.1754 | 2.489 | 0.33847 | 1430 | Professional Services | PB-30 | Troutman/ Clearmond drainage pond | Dry detention pond | 81.0 | 10% | 8 | 10.7 | 10% | 1.1 | 7.8879 | City of Palm Bay | N/A | Troutman/ Clearmond Drainage Pond | Roadway widening from rural to urban section with underground drainage. | Dry Detention Pond | Completed | 2014 |  |  | A | 8 | $5,400,000 | Not provided | Not provided | Not provided | N/A | Structural | 2016 | Central Indian River Lagoon | Not provided | Not provided | Not provided | 10% of TA | yes | 146.8475 | 1165.3643
27250 | City of Palm Bay | Central IRL | A | IR12-21 | 0.56 | 0.48 | 0.019402 | 8.6435 | 1.1754 | 0.1677 | 0.022804 | 1430 | Professional Services | PB-30 | Troutman/ Clearmond drainage pond | Dry detention pond | 81.0 | 10% | 8 | 10.7 | 10% | 1.1 | 7.8879 | City of Palm Bay | N/A | Troutman/ Clearmond Drainage Pond | Roadway widening from rural to urban section with underground drainage. | Dry Detention Pond | Completed | 2014 |  |  | A | 8 | $5,400,000 | Not provided | Not provided | Not provided | N/A | Structural | 2016 | Central Indian River Lagoon | Not provided | Not provided | Not provided | 10% of TA | yes | 100.3088 | 78.5159
27251 | City of Palm Bay | Central IRL | A | IR12-21 | 0.56 | 0.48 | 0.24873 | 11.1385 | 1.4781 | 2.7704 | 0.36763 | 1400 | Commercial and Services | PB-30 | Troutman/ Clearmond drainage pond | Dry detention pond | 81.0 | 10% | 8 | 10.7 | 10% | 1.1 | 7.8879 | City of Palm Bay | N/A | Troutman/ Clearmond Drainage Pond | Roadway widening from rural to urban section with underground drainage. | Dry Detention Pond | Completed | 2014 |  |  | A | 8 | $5,400,000 | Not provided | Not provided | Not provided | N/A | Structural | 2016 | Central Indian River Lagoon | Not provided | Not provided | Not provided | 10% of TA | yes | 140.3474 | 1006.5577
27252 | City of Palm Bay | Central IRL | A | IR12-21 | 0.56 | 0.48 | 0.011997 | 11.1385 | 1.4781 | 0.13362 | 0.017732 | 1430 | Professional Services | PB-30 | Troutman/ Clearmond drainage pond | Dry detention pond | 81.0 | 10% | 8 | 10.7 | 10% | 1.1 | 7.8879 | City of Palm Bay | N/A | Troutman/ Clearmond Drainage Pond | Roadway widening from rural to urban section with underground drainage. | Dry Detention Pond | Completed | 2014 |  |  | A | 8 | $5,400,000 | Not provided | Not provided | Not provided | N/A | Structural | 2016 | Central Indian River Lagoon | Not provided | Not provided | Not provided | 10% of TA | yes | 101.0796 | 48.5488
27253 | City of Palm Bay | Central IRL | A | IR12-21 | 0.56 | 0.48 | 0.00010482 | 11.1385 | 1.4781 | 0.0011675 | 0.00015493 | 1430 | Professional Services | PB-30 | Troutman/ Clearmond drainage pond | Dry detention pond | 81.0 | 10% | 8 | 10.7 | 10% | 1.1 | 7.8879 | City of Palm Bay | N/A | Troutman/ Clearmond Drainage Pond | Roadway widening from rural to urban section with underground drainage. | Dry Detention Pond | Completed | 2014 |  |  | A | 8 | $5,400,000 | Not provided | Not provided | Not provided | N/A | Structural | 2016 | Central Indian River Lagoon | Not provided | Not provided | Not provided | 10% of TA | yes | 2.8963 | 0.42419
27254 | City of Palm Bay | Central IRL | A | IR12-21 | 0.56 | 0.48 | 0.15015 | 7.8622 | 1.1158 | 1.1805 | 0.16753 | 8340 | Sewage Treatment | PB-30 | Troutman/ Clearmond drainage pond | Dry detention pond | 81.0 | 10% | 8 | 10.7 | 10% | 1.1 | 7.8879 | City of Palm Bay | N/A | Troutman/ Clearmond Drainage Pond | Roadway widening from rural to urban section with underground drainage. | Dry Detention Pond | Completed | 2014 |  |  | A | 8 | $5,400,000 | Not provided | Not provided | Not provided | N/A | Structural | 2016 | Central Indian River Lagoon | Not provided | Not provided | Not provided | 10% of TA | yes | 150.4886 | 607.6383
27255 | City of Palm Bay | Central IRL | A | IR12-21 | 0.56 | 0.48 | 0.12631 | 7.8622 | 1.1158 | 0.99309 | 0.14094 | 1430 | Professional Services | PB-30 | Troutman/ Clearmond drainage pond | Dry detention pond | 81.0 | 10% | 8 | 10.7 | 10% | 1.1 | 7.8879 | City of Palm Bay | N/A | Troutman/ Clearmond Drainage Pond | Roadway widening from rural to urban section with underground drainage. | Dry Detention Pond | Completed | 2014 |  |  | A | 8 | $5,400,000 | Not provided | Not provided | Not provided | N/A | Structural | 2016 | Central Indian River Lagoon | Not provided | Not provided | Not provided | 10% of TA | yes | 110.8472 | 511.1707
27256 | City of Palm Bay | Central IRL | A | IR12-21 | 0.56 | 0.48 | 0.15464 | 8.7445 | 1.1871 | 1.3522 | 0.18357 | 1430 | Professional Services | PB-30 | Troutman/ Clearmond drainage pond | Dry detention pond | 81.0 | 10% | 8 | 10.7 | 10% | 1.1 | 7.8879 | City of Palm Bay | N/A | Troutman/ Clearmond Drainage Pond | Roadway widening from rural to urban section with underground drainage. | Dry Detention Pond | Completed | 2014 |  |  | A | 8 | $5,400,000 | Not provided | Not provided | Not provided | N/A | Structural | 2016 | Central Indian River Lagoon | Not provided | Not provided | Not provided | 10% of TA | yes | 141.989 | 625.7998
27257 | City of Palm Bay | Central IRL | A | IR12-21 | 0.56 | 0.48 | 0.071619 | 8.7445 | 1.1871 | 0.62627 | 0.085017 | 1430 | Professional Services | PB-30 | Troutman/ Clearmond drainage pond | Dry detention pond | 81.0 | 10% | 8 | 10.7 | 10% | 1.1 | 7.8879 | City of Palm Bay | N/A | Troutman/ Clearmond Drainage Pond | Roadway widening from rural to urban section with underground drainage. | Dry Detention Pond | Completed | 2014 |  |  | A | 8 | $5,400,000 | Not provided | Not provided | Not provided | N/A | Structural | 2016 | Central Indian River Lagoon | Not provided | Not provided | Not provided | 10% of TA | yes | 74.3666 | 289.8298
27258 | City of Palm Bay | Central IRL | A | IR12-21 | 0.56 | 0.48 | 0.25334 | 8.6038 | 1.223 | 2.1797 | 0.30984 | 1550 | Other Light Industrial | PB-30 | Troutman/ Clearmond drainage pond | Dry detention pond | 81.0 | 10% | 8 | 10.7 | 10% | 1.1 | 7.8879 | City of Palm Bay | N/A | Troutman/ Clearmond Drainage Pond | Roadway widening from rural to urban section with underground drainage. | Dry Detention Pond | Completed | 2014 |  |  | A | 8 | $5,400,000 | Not provided | Not provided | Not provided | N/A | Structural | 2016 | Central Indian River Lagoon | Not provided | Not provided | Not provided | 10% of TA | yes | 141.0196 | 1025.2339
27259 | City of Palm Bay | Central IRL | A | IR12-21 | 0.56 | 0.48 | 0.026777 | 8.577 | 1.1742 | 0.22967 | 0.031443 | 1550 | Other Light Industrial | PB-30 | Troutman/ Clearmond drainage pond | Dry detention pond | 81.0 | 10% | 8 | 10.7 | 10% | 1.1 | 7.8879 | City of Palm Bay | N/A | Troutman/ Clearmond Drainage Pond | Roadway widening from rural to urban section with underground drainage. | Dry Detention Pond | Completed | 2014 |  |  | A | 8 | $5,400,000 | Not provided | Not provided | Not provided | N/A | Structural | 2016 | Central Indian River Lagoon | Not provided | Not provided | Not provided | 10% of TA | yes | 50.281 | 108.3646
27260 | City of Palm Bay | Central IRL | A | IR12-21 | 0.56 | 0.48 | 0.054468 | 8.577 | 1.1742 | 0.46717 | 0.063959 | 8340 | Sewage Treatment | PB-30 | Troutman/ Clearmond drainage pond | Dry detention pond | 81.0 | 10% | 8 | 10.7 | 10% | 1.1 | 7.8879 | City of Palm Bay | N/A | Troutman/ Clearmond Drainage Pond | Roadway widening from rural to urban section with underground drainage. | Dry Detention Pond | Completed | 2014 |  |  | A | 8 | $5,400,000 | Not provided | Not provided | Not provided | N/A | Structural | 2016 | Central Indian River Lagoon | Not provided | Not provided | Not provided | 10% of TA | yes | 62.0224 | 220.423
27261 | City of Palm Bay | Central IRL | A | IR12-21 | 0.56 | 0.48 | 0.21208 | 8.577 | 1.1742 | 1.819 | 0.24904 | 1430 | Professional Services | PB-30 | Troutman/ Clearmond drainage pond | Dry detention pond | 81.0 | 10% | 8 | 10.7 | 10% | 1.1 | 7.8879 | City of Palm Bay | N/A | Troutman/ Clearmond Drainage Pond | Roadway widening from rural to urban section with underground drainage. | Dry Detention Pond | Completed | 2014 |  |  | A | 8 | $5,400,000 | Not provided | Not provided | Not provided | N/A | Structural | 2016 | Central Indian River Lagoon | Not provided | Not provided | Not provided | 10% of TA | yes | 147.1205 | 858.2679
27262 | City of Palm Bay | Central IRL | A | IR12-21 | 0.56 | 0.48 | 0.048048 | 8.577 | 1.1742 | 0.41211 | 0.05642 | 1430 | Professional Services | PB-30 | Troutman/ Clearmond drainage pond | Dry detention pond | 81.0 | 10% | 8 | 10.7 | 10% | 1.1 | 7.8879 | City of Palm Bay | N/A | Troutman/ Clearmond Drainage Pond | Roadway widening from rural to urban section with underground drainage. | Dry Detention Pond | Completed | 2014 |  |  | A | 8 | $5,400,000 | Not provided | Not provided | Not provided | N/A | Structural | 2016 | Central Indian River Lagoon | Not provided | Not provided | Not provided | 10% of TA | yes | 145.3824 | 194.4437
27263 | City of Palm Bay | Central IRL | A | IR12-21 | 0.56 | 0.48 | 0.015393 | 8.0052 | 1.104 | 0.12323 | 0.016994 | 8340 | Sewage Treatment | PB-30 | Troutman/ Clearmond drainage pond | Dry detention pond | 81.0 | 10% | 8 | 10.7 | 10% | 1.1 | 7.8879 | City of Palm Bay | N/A | Troutman/ Clearmond Drainage Pond | Roadway widening from rural to urban section with underground drainage. | Dry Detention Pond | Completed | 2014 |  |  | A | 8 | $5,400,000 | Not provided | Not provided | Not provided | N/A | Structural | 2016 | Central Indian River Lagoon | Not provided | Not provided | Not provided | 10% of TA | yes | 38.6963 | 62.2952
27264 | City of Palm Bay | Central IRL | A | IR12-21 | 0.56 | 0.48 | 0.15287 | 8.0052 | 1.104 | 1.2237 | 0.16876 | 1430 | Professional Services | PB-30 | Troutman/ Clearmond drainage pond | Dry detention pond | 81.0 | 10% | 8 | 10.7 | 10% | 1.1 | 7.8879 | City of Palm Bay | N/A | Troutman/ Clearmond Drainage Pond | Roadway widening from rural to urban section with underground drainage. | Dry Detention Pond | Completed | 2014 |  |  | A | 8 | $5,400,000 | Not provided | Not provided | Not provided | N/A | Structural | 2016 | Central Indian River Lagoon | Not provided | Not provided | Not provided | 10% of TA | yes | 130.7364 | 618.6246
27265 | City of Palm Bay | Central IRL | A | IR12-21 | 0.56 | 0.48 | 0.054073 | 9.3338 | 1.3722 | 0.50471 | 0.074197 | 1200 | Residential, Medium Density-Two-five dwellingunits per acre | PB-31 | Port Malabar Central | Other structural BMP | 135.0 | 10% | 14 | 31.5 | 10% | 3.2 | 11.8444 | City of Palm Bay | N/A | Port Malabar Drainage Improvements Central | Modification of existing drainage system redesigned to promote infiltration of stormwater runoff. The system has perforated piping, baffles, and infiltration trenches to encourage percolation. | Exfiltration Trench | Completed | 2013 |  |  | A | 12 | Not provided | Not provided | Not provided | Not provided | N/A | Structural | 2016 | Central Indian River Lagoon | Not provided | Not provided | Not provided | Table 5 and TA | yes | 76.7196 | 218.8267
27266 | City of Palm Bay | Central IRL | A | IR12-21 | 0.56 | 0.48 | 0.50362 | 9.4192 | 1.3775 | 4.7438 | 0.69374 | 1200 | Residential, Medium Density-Two-five dwellingunits per acre | PB-31 | Port Malabar Central | Other structural BMP | 135.0 | 10% | 14 | 31.5 | 10% | 3.2 | 11.8444 | City of Palm Bay | N/A | Port Malabar Drainage Improvements Central | Modification of existing drainage system redesigned to promote infiltration of stormwater runoff. The system has perforated piping, baffles, and infiltration trenches to encourage percolation. | Exfiltration Trench | Completed | 2013 |  |  | A | 12 | Not provided | Not provided | Not provided | Not provided | N/A | Structural | 2016 | Central Indian River Lagoon | Not provided | Not provided | Not provided | Table 5 and TA | yes | 188.555 | 2038.0979
27267 | City of Palm Bay | Central IRL | A | IR12-21 | 0.56 | 0.48 | 0.025471 | 9.4192 | 1.3775 | 0.23992 | 0.035086 | 1400 | Commercial and Services | PB-31 | Port Malabar Central | Other structural BMP | 135.0 | 10% | 14 | 31.5 | 10% | 3.2 | 11.8444 | City of Palm Bay | N/A | Port Malabar Drainage Improvements Central | Modification of existing drainage system redesigned to promote infiltration of stormwater runoff. The system has perforated piping, baffles, and infiltration trenches to encourage percolation. | Exfiltration Trench | Completed | 2013 |  |  | A | 12 | Not provided | Not provided | Not provided | Not provided | N/A | Structural | 2016 | Central Indian River Lagoon | Not provided | Not provided | Not provided | Table 5 and TA | yes | 43.0364 | 103.0773
27268 | City of Palm Bay | Central IRL | A | IR12-21 | 0.56 | 0.48 | 0.088668 | 9.4192 | 1.3775 | 0.83518 | 0.12214 | 1210 | Fixed Single Family Units | PB-31 | Port Malabar Central | Other structural BMP | 135.0 | 10% | 14 | 31.5 | 10% | 3.2 | 11.8444 | City of Palm Bay | N/A | Port Malabar Drainage Improvements Central | Modification of existing drainage system redesigned to promote infiltration of stormwater runoff. The system has perforated piping, baffles, and infiltration trenches to encourage percolation. | Exfiltration Trench | Completed | 2013 |  |  | A | 12 | Not provided | Not provided | Not provided | Not provided | N/A | Structural | 2016 | Central Indian River Lagoon | Not provided | Not provided | Not provided | Table 5 and TA | yes | 76.4114 | 358.8248
27269 | City of Palm Bay | Central IRL | A | IR12-21 | 0.56 | 0.48 | 0.10319 | 10.9667 | 1.4502 | 1.1316 | 0.14964 | 1400 | Commercial and Services | PB-31 | Port Malabar Central | Other structural BMP | 135.0 | 10% | 14 | 31.5 | 10% | 3.2 | 11.8444 | City of Palm Bay | N/A | Port Malabar Drainage Improvements Central | Modification of existing drainage system redesigned to promote infiltration of stormwater runoff. The system has perforated piping, baffles, and infiltration trenches to encourage percolation. | Exfiltration Trench | Completed | 2013 |  |  | A | 12 | Not provided | Not provided | Not provided | Not provided | N/A | Structural | 2016 | Central Indian River Lagoon | Not provided | Not provided | Not provided | Table 5 and TA | yes | 95.6583 | 417.5849
27270 | Natural Lands | Central IRL | A | IR12-21 | 0.56 | 0.48 | 0.011021 | 10.9667 | 1.4502 | 0.12086 | 0.015982 | 3100 | Herbaceous Dry Prairie | PB-31 | Port Malabar Central | Other structural BMP | 135.0 | 10% | 14 | 31.5 | 10% | 3.2 | 11.8444 | City of Palm Bay | N/A | Port Malabar Drainage Improvements Central | Modification of existing drainage system redesigned to promote infiltration of stormwater runoff. The system has perforated piping, baffles, and infiltration trenches to encourage percolation. | Exfiltration Trench | Completed | 2013 |  |  | A | 12 | Not provided | Not provided | Not provided | Not provided | N/A | Structural | 2016 | Central Indian River Lagoon | Not provided | Not provided | Not provided | Table 5 and TA | yes | 37.2651 | 44.5992
27271 | City of Palm Bay | Central IRL | A | IR12-21 | 0.56 | 0.48 | 0.36554 | 10.9667 | 1.4502 | 4.0088 | 0.5301 | 1400 | Commercial and Services | PB-31 | Port Malabar Central | Other structural BMP | 135.0 | 10% | 14 | 31.5 | 10% | 3.2 | 11.8444 | City of Palm Bay | N/A | Port Malabar Drainage Improvements Central | Modification of existing drainage system redesigned to promote infiltration of stormwater runoff. The system has perforated piping, baffles, and infiltration trenches to encourage percolation. | Exfiltration Trench | Completed | 2013 |  |  | A | 12 | Not provided | Not provided | Not provided | Not provided | N/A | Structural | 2016 | Central Indian River Lagoon | Not provided | Not provided | Not provided | Table 5 and TA | yes | 152.8163 | 1479.3052
27272 | Natural Lands | Central IRL | A | IR12-21 | 0.56 | 0.48 | 0.060448 | 10.9667 | 1.4502 | 0.66292 | 0.08766 | 3100 | Herbaceous Dry Prairie | PB-31 | Port Malabar Central | Other structural BMP | 135.0 | 10% | 14 | 31.5 | 10% | 3.2 | 11.8444 | City of Palm Bay | N/A | Port Malabar Drainage Improvements Central | Modification of existing drainage system redesigned to promote infiltration of stormwater runoff. The system has perforated piping, baffles, and infiltration trenches to encourage percolation. | Exfiltration Trench | Completed | 2013 |  |  | A | 12 | Not provided | Not provided | Not provided | Not provided | N/A | Structural | 2016 | Central Indian River Lagoon | Not provided | Not provided | Not provided | Table 5 and TA | yes | 71.883 | 244.6243
27273 | City of Palm Bay | Central IRL | A | IR12-21 | 0.56 | 0.48 | 0.064805 | 10.9667 | 1.4502 | 0.7107 | 0.093978 | 1430 | Professional Services | PB-31 | Port Malabar Central | Other structural BMP | 135.0 | 10% | 14 | 31.5 | 10% | 3.2 | 11.8444 | City of Palm Bay | N/A | Port Malabar Drainage Improvements Central | Modification of existing drainage system redesigned to promote infiltration of stormwater runoff. The system has perforated piping, baffles, and infiltration trenches to encourage percolation. | Exfiltration Trench | Completed | 2013 |  |  | A | 12 | Not provided | Not provided | Not provided | Not provided | N/A | Structural | 2016 | Central Indian River Lagoon | Not provided | Not provided | Not provided | Table 5 and TA | yes | 87.7144 | 262.2553
27274 | City of Palm Bay | Central IRL | A | IR12-21 | 0.56 | 0.48 | 0.012758 | 10.9667 | 1.4502 | 0.13992 | 0.018502 | 1410 | Retail Sales and Services | PB-31 | Port Malabar Central | Other structural BMP | 135.0 | 10% | 14 | 31.5 | 10% | 3.2 | 11.8444 | City of Palm Bay | N/A | Port Malabar Drainage Improvements Central | Modification of existing drainage system redesigned to promote infiltration of stormwater runoff. The system has perforated piping, baffles, and infiltration trenches to encourage percolation. | Exfiltration Trench | Completed | 2013 |  |  | A | 12 | Not provided | Not provided | Not provided | Not provided | N/A | Structural | 2016 | Central Indian River Lagoon | Not provided | Not provided | Not provided | Table 5 and TA | yes | 38.9193 | 51.6311
27275 | City of Palm Bay | Central IRL | A | IR12-21 | 0.56 | 0.48 | 0.13506 | 11.1162 | 1.4652 | 1.5014 | 0.1979 | 1400 | Commercial and Services | PB-31 | Port Malabar Central | Other structural BMP | 135.0 | 10% | 14 | 31.5 | 10% | 3.2 | 11.8444 | City of Palm Bay | N/A | Port Malabar Drainage Improvements Central | Modification of existing drainage system redesigned to promote infiltration of stormwater runoff. The system has perforated piping, baffles, and infiltration trenches to encourage percolation. | Exfiltration Trench | Completed | 2013 |  |  | A | 12 | Not provided | Not provided | Not provided | Not provided | N/A | Structural | 2016 | Central Indian River Lagoon | Not provided | Not provided | Not provided | Table 5 and TA | yes | 102.8095 | 546.5863
27276 | City of Palm Bay | Central IRL | A | IR12-21 | 0.56 | 0.48 | 0.14904 | 11.1162 | 1.4652 | 1.6568 | 0.21838 | 1430 | Professional Services | PB-31 | Port Malabar Central | Other structural BMP | 135.0 | 10% | 14 | 31.5 | 10% | 3.2 | 11.8444 | City of Palm Bay | N/A | Port Malabar Drainage Improvements Central | Modification of existing drainage system redesigned to promote infiltration of stormwater runoff. The system has perforated piping, baffles, and infiltration trenches to encourage percolation. | Exfiltration Trench | Completed | 2013 |  |  | A | 12 | Not provided | Not provided | Not provided | Not provided | N/A | Structural | 2016 | Central Indian River Lagoon | Not provided | Not provided | Not provided | Table 5 and TA | yes | 100.0451 | 603.1439
27277 | City of Palm Bay | Central IRL | A | IR12-21 | 0.56 | 0.48 | 0.58914 | 9.3338 | 1.3722 | 5.4989 | 0.8084 | 1200 | Residential, Medium Density-Two-five dwellingunits per acre | PB-31 | Port Malabar Central | Other structural BMP | 135.0 | 10% | 14 | 31.5 | 10% | 3.2 | 11.8444 | City of Palm Bay | N/A | Port Malabar Drainage Improvements Central | Modification of existing drainage system redesigned to promote infiltration of stormwater runoff. The system has perforated piping, baffles, and infiltration trenches to encourage percolation. | Exfiltration Trench | Completed | 2013 |  |  | A | 12 | Not provided | Not provided | Not provided | Not provided | N/A | Structural | 2016 | Central Indian River Lagoon | Not provided | Not provided | Not provided | Table 5 and TA | yes | 191.6997 | 2384.1808
27278 | City of Palm Bay | Central IRL | A | IR12-21 | 0.56 | 0.48 | 0.0079753 | 11.1367 | 1.5049 | 0.088818 | 0.012002 | 1200 | Residential, Medium Density-Two-five dwellingunits per acre | PB-31 | Port Malabar Central | Other structural BMP | 135.0 | 10% | 14 | 31.5 | 10% | 3.2 | 11.8444 | City of Palm Bay | N/A | Port Malabar Drainage Improvements Central | Modification of existing drainage system redesigned to promote infiltration of stormwater runoff. The system has perforated piping, baffles, and infiltration trenches to encourage percolation. | Exfiltration Trench | Completed | 2013 |  |  | A | 12 | Not provided | Not provided | Not provided | Not provided | N/A | Structural | 2016 | Central Indian River Lagoon | Not provided | Not provided | Not provided | Table 5 and TA | yes | 29.8792 | 32.2748
27279 | City of Palm Bay | Central IRL | A | IR12-21 | 0.56 | 0.48 | 0.094847 | 11.1367 | 1.5049 | 1.0563 | 0.14274 | 1400 | Commercial and Services | PB-31 | Port Malabar Central | Other structural BMP | 135.0 | 10% | 14 | 31.5 | 10% | 3.2 | 11.8444 | City of Palm Bay | N/A | Port Malabar Drainage Improvements Central | Modification of existing drainage system redesigned to promote infiltration of stormwater runoff. The system has perforated piping, baffles, and infiltration trenches to encourage percolation. | Exfiltration Trench | Completed | 2013 |  |  | A | 12 | Not provided | Not provided | Not provided | Not provided | N/A | Structural | 2016 | Central Indian River Lagoon | Not provided | Not provided | Not provided | Table 5 and TA | yes | 121.9355 | 383.8336
27280 | City of Palm Bay | Central IRL | A | IR12-21 | 0.56 | 0.48 | 0.027338 | 11.1367 | 1.5049 | 0.30445 | 0.041141 | 1210 | Fixed Single Family Units | PB-31 | Port Malabar Central | Other structural BMP | 135.0 | 10% | 14 | 31.5 | 10% | 3.2 | 11.8444 | City of Palm Bay | N/A | Port Malabar Drainage Improvements Central | Modification of existing drainage system redesigned to promote infiltration of stormwater runoff. The system has perforated piping, baffles, and infiltration trenches to encourage percolation. | Exfiltration Trench | Completed | 2013 |  |  | A | 12 | Not provided | Not provided | Not provided | Not provided | N/A | Structural | 2016 | Central Indian River Lagoon | Not provided | Not provided | Not provided | Table 5 and TA | yes | 50.9466 | 110.6311
27281 | City of Palm Bay | Central IRL | A | IR12-21 | 0.56 | 0.48 | 0.27106 | 11.1367 | 1.5049 | 3.0187 | 0.40793 | 1430 | Professional Services | PB-31 | Port Malabar Central | Other structural BMP | 135.0 | 10% | 14 | 31.5 | 10% | 3.2 | 11.8444 | City of Palm Bay | N/A | Port Malabar Drainage Improvements Central | Modification of existing drainage system redesigned to promote infiltration of stormwater runoff. The system has perforated piping, baffles, and infiltration trenches to encourage percolation. | Exfiltration Trench | Completed | 2013 |  |  | A | 12 | Not provided | Not provided | Not provided | Not provided | N/A | Structural | 2016 | Central Indian River Lagoon | Not provided | Not provided | Not provided | Table 5 and TA | yes | 129.6965 | 1096.9423
27282 | City of Palm Bay | Central IRL | A | IR12-21 | 0.56 | 0.48 | 0.058101 | 11.1367 | 1.5049 | 0.64706 | 0.087439 | 1210 | Fixed Single Family Units | PB-31 | Port Malabar Central | Other structural BMP | 135.0 | 10% | 14 | 31.5 | 10% | 3.2 | 11.8444 | City of Palm Bay | N/A | Port Malabar Drainage Improvements Central | Modification of existing drainage system redesigned to promote infiltration of stormwater runoff. The system has perforated piping, baffles, and infiltration trenches to encourage percolation. | Exfiltration Trench | Completed | 2013 |  |  | A | 12 | Not provided | Not provided | Not provided | Not provided | N/A | Structural | 2016 | Central Indian River Lagoon | Not provided | Not provided | Not provided | Table 5 and TA | yes | 66.3483 | 235.128
27283 | City of Palm Bay | Central IRL | A | IR12-21 | 0.56 | 0.48 | 0.59679 | 9.3275 | 1.3712 | 5.5665 | 0.81834 | 1200 | Residential, Medium Density-Two-five dwellingunits per acre | PB-31 | Port Malabar Central | Other structural BMP | 135.0 | 10% | 14 | 31.5 | 10% | 3.2 | 11.8444 | City of Palm Bay | N/A | Port Malabar Drainage Improvements Central | Modification of existing drainage system redesigned to promote infiltration of stormwater runoff. The system has perforated piping, baffles, and infiltration trenches to encourage percolation. | Exfiltration Trench | Completed | 2013 |  |  | A | 12 | Not provided | Not provided | Not provided | Not provided | N/A | Structural | 2016 | Central Indian River Lagoon | Not provided | Not provided | Not provided | Table 5 and TA | yes | 193.1957 | 2415.1074
27284 | City of Palm Bay | Central IRL | A | IR12-21 | 0.56 | 0.48 | 0.010434 | 9.3275 | 1.3712 | 0.097325 | 0.014308 | 1210 | Fixed Single Family Units | PB-31 | Port Malabar Central | Other structural BMP | 135.0 | 10% | 14 | 31.5 | 10% | 3.2 | 11.8444 | City of Palm Bay | N/A | Port Malabar Drainage Improvements Central | Modification of existing drainage system redesigned to promote infiltration of stormwater runoff. The system has perforated piping, baffles, and infiltration trenches to encourage percolation. | Exfiltration Trench | Completed | 2013 |  |  | A | 12 | Not provided | Not provided | Not provided | Not provided | N/A | Structural | 2016 | Central Indian River Lagoon | Not provided | Not provided | Not provided | Table 5 and TA | yes | 26.7027 | 42.2256
27285 | City of Palm Bay | Central IRL | A | IR12-21 | 0.56 | 0.48 | 0.010543 | 9.3275 | 1.3712 | 0.098342 | 0.014457 | 1210 | Fixed Single Family Units | PB-31 | Port Malabar Central | Other structural BMP | 135.0 | 10% | 14 | 31.5 | 10% | 3.2 | 11.8444 | City of Palm Bay | N/A | Port Malabar Drainage Improvements Central | Modification of existing drainage system redesigned to promote infiltration of stormwater runoff. The system has perforated piping, baffles, and infiltration trenches to encourage percolation. | Exfiltration Trench | Completed | 2013 |  |  | A | 12 | Not provided | Not provided | Not provided | Not provided | N/A | Structural | 2016 | Central Indian River Lagoon | Not provided | Not provided | Not provided | Table 5 and TA | yes | 35.3748 | 42.6671
27286 | City of Palm Bay | Central IRL | A | IR12-21 | 0.56 | 0.48 | 0.022365 | 9.6715 | 1.2801 | 0.21631 | 0.02863 | 1410 | Retail Sales and Services | PB-31 | Port Malabar Central | Other structural BMP | 135.0 | 10% | 14 | 31.5 | 10% | 3.2 | 11.8444 | City of Palm Bay | N/A | Port Malabar Drainage Improvements Central | Modification of existing drainage system redesigned to promote infiltration of stormwater runoff. The system has perforated piping, baffles, and infiltration trenches to encourage percolation. | Exfiltration Trench | Completed | 2013 |  |  | A | 12 | Not provided | Not provided | Not provided | Not provided | N/A | Structural | 2016 | Central Indian River Lagoon | Not provided | Not provided | Not provided | Table 5 and TA | yes | 64.0365 | 90.5094
27287 | City of Palm Bay | Central IRL | A | IR12-21 | 0.56 | 0.48 | 0.2243 | 9.6715 | 1.2801 | 2.1693 | 0.28713 | 1410 | Retail Sales and Services | PB-31 | Port Malabar Central | Other structural BMP | 135.0 | 10% | 14 | 31.5 | 10% | 3.2 | 11.8444 | City of Palm Bay | N/A | Port Malabar Drainage Improvements Central | Modification of existing drainage system redesigned to promote infiltration of stormwater runoff. The system has perforated piping, baffles, and infiltration trenches to encourage percolation. | Exfiltration Trench | Completed | 2013 |  |  | A | 12 | Not provided | Not provided | Not provided | Not provided | N/A | Structural | 2016 | Central Indian River Lagoon | Not provided | Not provided | Not provided | Table 5 and TA | yes | 124.1711 | 907.6956
27288 | City of Palm Bay | Central IRL | A | IR12-21 | 0.56 | 0.48 | 0.042201 | 10.4847 | 1.9044 | 0.44247 | 0.080367 | 1200 | Residential, Medium Density-Two-five dwellingunits per acre | PB-31 | Port Malabar Central | Other structural BMP | 135.0 | 10% | 14 | 31.5 | 10% | 3.2 | 11.8444 | City of Palm Bay | N/A | Port Malabar Drainage Improvements Central | Modification of existing drainage system redesigned to promote infiltration of stormwater runoff. The system has perforated piping, baffles, and infiltration trenches to encourage percolation. | Exfiltration Trench | Completed | 2013 |  |  | A | 12 | Not provided | Not provided | Not provided | Not provided | N/A | Structural | 2016 | Central Indian River Lagoon | Not provided | Not provided | Not provided | Table 5 and TA | yes | 55.3445 | 170.7833
27289 | City of Palm Bay | Central IRL | A | IR12-21 | 0.56 | 0.48 | 0.042792 | 10.4847 | 1.9044 | 0.44866 | 0.081491 | 1330 | Residential, High density; Multiple Dwelling Units, Low Rise <Two stories or less> | PB-31 | Port Malabar Central | Other structural BMP | 135.0 | 10% | 14 | 31.5 | 10% | 3.2 | 11.8444 | City of Palm Bay | N/A | Port Malabar Drainage Improvements Central | Modification of existing drainage system redesigned to promote infiltration of stormwater runoff. The system has perforated piping, baffles, and infiltration trenches to encourage percolation. | Exfiltration Trench | Completed | 2013 |  |  | A | 12 | Not provided | Not provided | Not provided | Not provided | N/A | Structural | 2016 | Central Indian River Lagoon | Not provided | Not provided | Not provided | Table 5 and TA | yes | 62.8635 | 173.1719
27290 | City of Palm Bay | Central IRL | A | IR12-21 | 0.56 | 0.48 | 0.0015553 | 10.4847 | 1.9044 | 0.016307 | 0.0029619 | 1330 | Residential, High density; Multiple Dwelling Units, Low Rise <Two stories or less> | PB-31 | Port Malabar Central | Other structural BMP | 135.0 | 10% | 14 | 31.5 | 10% | 3.2 | 11.8444 | City of Palm Bay | N/A | Port Malabar Drainage Improvements Central | Modification of existing drainage system redesigned to promote infiltration of stormwater runoff. The system has perforated piping, baffles, and infiltration trenches to encourage percolation. | Exfiltration Trench | Completed | 2013 |  |  | A | 12 | Not provided | Not provided | Not provided | Not provided | N/A | Structural | 2016 | Central Indian River Lagoon | Not provided | Not provided | Not provided | Table 5 and TA | yes | 13.3826 | 6.2943
27291 | City of Palm Bay | Central IRL | A | IR12-21 | 0.56 | 0.48 | 0.028537 | 11.5579 | 1.535 | 0.32982 | 0.043804 | 1410 | Retail Sales and Services | PB-31 | Port Malabar Central | Other structural BMP | 135.0 | 10% | 14 | 31.5 | 10% | 3.2 | 11.8444 | City of Palm Bay | N/A | Port Malabar Drainage Improvements Central | Modification of existing drainage system redesigned to promote infiltration of stormwater runoff. The system has perforated piping, baffles, and infiltration trenches to encourage percolation. | Exfiltration Trench | Completed | 2013 |  |  | A | 12 | Not provided | Not provided | Not provided | Not provided | N/A | Structural | 2016 | Central Indian River Lagoon | Not provided | Not provided | Not provided | Table 5 and TA | yes | 113.0074 | 115.4833
27292 | City of Palm Bay | Central IRL | A | IR12-21 | 0.56 | 0.48 | 0.019913 | 11.5579 | 1.535 | 0.23015 | 0.030567 | 1210 | Fixed Single Family Units | PB-31 | Port Malabar Central | Other structural BMP | 135.0 | 10% | 14 | 31.5 | 10% | 3.2 | 11.8444 | City of Palm Bay | N/A | Port Malabar Drainage Improvements Central | Modification of existing drainage system redesigned to promote infiltration of stormwater runoff. The system has perforated piping, baffles, and infiltration trenches to encourage percolation. | Exfiltration Trench | Completed | 2013 |  |  | A | 12 | Not provided | Not provided | Not provided | Not provided | N/A | Structural | 2016 | Central Indian River Lagoon | Not provided | Not provided | Not provided | Table 5 and TA | yes | 37.6121 | 80.5851
27293 | City of Palm Bay | Central IRL | A | IR12-21 | 0.56 | 0.48 | 0.019778 | 11.5579 | 1.535 | 0.22859 | 0.030359 | 1210 | Fixed Single Family Units | PB-31 | Port Malabar Central | Other structural BMP | 135.0 | 10% | 14 | 31.5 | 10% | 3.2 | 11.8444 | City of Palm Bay | N/A | Port Malabar Drainage Improvements Central | Modification of existing drainage system redesigned to promote infiltration of stormwater runoff. The system has perforated piping, baffles, and infiltration trenches to encourage percolation. | Exfiltration Trench | Completed | 2013 |  |  | A | 12 | Not provided | Not provided | Not provided | Not provided | N/A | Structural | 2016 | Central Indian River Lagoon | Not provided | Not provided | Not provided | Table 5 and TA | yes | 46.4375 | 80.037
27294 | City of Palm Bay | Central IRL | A | IR12-21 | 0.56 | 0.48 | 0.42069 | 11.5579 | 1.535 | 4.8622 | 0.64576 | 1410 | Retail Sales and Services | PB-31 | Port Malabar Central | Other structural BMP | 135.0 | 10% | 14 | 31.5 | 10% | 3.2 | 11.8444 | City of Palm Bay | N/A | Port Malabar Drainage Improvements Central | Modification of existing drainage system redesigned to promote infiltration of stormwater runoff. The system has perforated piping, baffles, and infiltration trenches to encourage percolation. | Exfiltration Trench | Completed | 2013 |  |  | A | 12 | Not provided | Not provided | Not provided | Not provided | N/A | Structural | 2016 | Central Indian River Lagoon | Not provided | Not provided | Not provided | Table 5 and TA | yes | 169.2734 | 1702.4586
27295 | City of Palm Bay | Central IRL | A | IR12-21 | 0.56 | 0.48 | 0.25042 | 8.416 | 1.2258 | 2.1075 | 0.30696 | 1200 | Residential, Medium Density-Two-five dwellingunits per acre | PB-31 | Port Malabar Central | Other structural BMP | 135.0 | 10% | 14 | 31.5 | 10% | 3.2 | 11.8444 | City of Palm Bay | N/A | Port Malabar Drainage Improvements Central | Modification of existing drainage system redesigned to promote infiltration of stormwater runoff. The system has perforated piping, baffles, and infiltration trenches to encourage percolation. | Exfiltration Trench | Completed | 2013 |  |  | A | 12 | Not provided | Not provided | Not provided | Not provided | N/A | Structural | 2016 | Central Indian River Lagoon | Not provided | Not provided | Not provided | Table 5 and TA | yes | 136.1499 | 1013.4
27296 | Natural Lands | Central IRL | A | IR12-21 | 0.56 | 0.48 | 0.03378 | 8.416 | 1.2258 | 0.28429 | 0.041407 | 3200 | Shrub and Brushland | PB-31 | Port Malabar Central | Other structural BMP | 135.0 | 10% | 14 | 31.5 | 10% | 3.2 | 11.8444 | City of Palm Bay | N/A | Port Malabar Drainage Improvements Central | Modification of existing drainage system redesigned to promote infiltration of stormwater runoff. The system has perforated piping, baffles, and infiltration trenches to encourage percolation. | Exfiltration Trench | Completed | 2013 |  |  | A | 12 | Not provided | Not provided | Not provided | Not provided | N/A | Structural | 2016 | Central Indian River Lagoon | Not provided | Not provided | Not provided | Table 5 and TA | yes | 51.7847 | 136.7009
27297 | City of Palm Bay | Central IRL | A | IR12-21 | 0.56 | 0.48 | 0.0083005 | 8.416 | 1.2258 | 0.069857 | 0.010175 | 1210 | Fixed Single Family Units | PB-31 | Port Malabar Central | Other structural BMP | 135.0 | 10% | 14 | 31.5 | 10% | 3.2 | 11.8444 | City of Palm Bay | N/A | Port Malabar Drainage Improvements Central | Modification of existing drainage system redesigned to promote infiltration of stormwater runoff. The system has perforated piping, baffles, and infiltration trenches to encourage percolation. | Exfiltration Trench | Completed | 2013 |  |  | A | 12 | Not provided | Not provided | Not provided | Not provided | N/A | Structural | 2016 | Central Indian River Lagoon | Not provided | Not provided | Not provided | Table 5 and TA | yes | 26.4426 | 33.5911
27298 | City of Palm Bay | Central IRL | A | IR12-21 | 0.56 | 0.48 | 0.0046781 | 9.8739 | 1.309 | 0.046191 | 0.0061237 | 1400 | Commercial and Services | PB-31 | Port Malabar Central | Other structural BMP | 135.0 | 10% | 14 | 31.5 | 10% | 3.2 | 11.8444 | City of Palm Bay | N/A | Port Malabar Drainage Improvements Central | Modification of existing drainage system redesigned to promote infiltration of stormwater runoff. The system has perforated piping, baffles, and infiltration trenches to encourage percolation. | Exfiltration Trench | Completed | 2013 |  |  | A | 12 | Not provided | Not provided | Not provided | Not provided | N/A | Structural | 2016 | Central Indian River Lagoon | Not provided | Not provided | Not provided | Table 5 and TA | yes | 23.8364 | 18.9315
27299 | Natural Lands | Central IRL | A | IR12-21 | 0.56 | 0.48 | 0.14762 | 9.8739 | 1.309 | 1.4576 | 0.19324 | 3100 | Herbaceous Dry Prairie | PB-31 | Port Malabar Central | Other structural BMP | 135.0 | 10% | 14 | 31.5 | 10% | 3.2 | 11.8444 | City of Palm Bay | N/A | Port Malabar Drainage Improvements Central | Modification of existing drainage system redesigned to promote infiltration of stormwater runoff. The system has perforated piping, baffles, and infiltration trenches to encourage percolation. | Exfiltration Trench | Completed | 2013 |  |  | A | 12 | Not provided | Not provided | Not provided | Not provided | N/A | Structural | 2016 | Central Indian River Lagoon | Not provided | Not provided | Not provided | Table 5 and TA | yes | 123.5371 | 597.4031
27300 | Natural Lands | Central IRL | A | IR12-21 | 0.56 | 0.48 | 0.0027709 | 9.8739 | 1.309 | 0.02736 | 0.0036272 | 3100 | Herbaceous Dry Prairie | PB-31 | Port Malabar Central | Other structural BMP | 135.0 | 10% | 14 | 31.5 | 10% | 3.2 | 11.8444 | City of Palm Bay | N/A | Port Malabar Drainage Improvements Central | Modification of existing drainage system redesigned to promote infiltration of stormwater runoff. The system has perforated piping, baffles, and infiltration trenches to encourage percolation. | Exfiltration Trench | Completed | 2013 |  |  | A | 12 | Not provided | Not provided | Not provided | Not provided | N/A | Structural | 2016 | Central Indian River Lagoon | Not provided | Not provided | Not provided | Table 5 and TA | yes | 18.4663 | 11.2135
27301 | City of Palm Bay | Central IRL | A | IR12-21 | 0.56 | 0.48 | 0.43715 | 9.8739 | 1.309 | 4.3164 | 0.57224 | 1410 | Retail Sales and Services | PB-31 | Port Malabar Central | Other structural BMP | 135.0 | 10% | 14 | 31.5 | 10% | 3.2 | 11.8444 | City of Palm Bay | N/A | Port Malabar Drainage Improvements Central | Modification of existing drainage system redesigned to promote infiltration of stormwater runoff. The system has perforated piping, baffles, and infiltration trenches to encourage percolation. | Exfiltration Trench | Completed | 2013 |  |  | A | 12 | Not provided | Not provided | Not provided | Not provided | N/A | Structural | 2016 | Central Indian River Lagoon | Not provided | Not provided | Not provided | Table 5 and TA | yes | 181.507 | 1769.0828
27302 | City of Palm Bay | Central IRL | A | IR12-21 | 0.56 | 0.48 | 0.056077 | 9.3299 | 1.3716 | 0.52319 | 0.076915 | 1210 | Fixed Single Family Units | PB-31 | Port Malabar Central | Other structural BMP | 135.0 | 10% | 14 | 31.5 | 10% | 3.2 | 11.8444 | City of Palm Bay | N/A | Port Malabar Drainage Improvements Central | Modification of existing drainage system redesigned to promote infiltration of stormwater runoff. The system has perforated piping, baffles, and infiltration trenches to encourage percolation. | Exfiltration Trench | Completed | 2013 |  |  | A | 12 | Not provided | Not provided | Not provided | Not provided | N/A | Structural | 2016 | Central Indian River Lagoon | Not provided | Not provided | Not provided | Table 5 and TA | yes | 72.8158 | 226.9356
27303 | City of Palm Bay | Central IRL | A | IR12-21 | 0.56 | 0.48 | 0.1038 | 9.3299 | 1.3716 | 0.96841 | 0.14237 | 1210 | Fixed Single Family Units | PB-31 | Port Malabar Central | Other structural BMP | 135.0 | 10% | 14 | 31.5 | 10% | 3.2 | 11.8444 | City of Palm Bay | N/A | Port Malabar Drainage Improvements Central | Modification of existing drainage system redesigned to promote infiltration of stormwater runoff. The system has perforated piping, baffles, and infiltration trenches to encourage percolation. | Exfiltration Trench | Completed | 2013 |  |  | A | 12 | Not provided | Not provided | Not provided | Not provided | N/A | Structural | 2016 | Central Indian River Lagoon | Not provided | Not provided | Not provided | Table 5 and TA | yes | 81.1002 | 420.0507
27304 | City of Palm Bay | Central IRL | A | IR12-21 | 0.56 | 0.48 | 0.0091462 | 9.3299 | 1.3716 | 0.085333 | 0.012545 | 1210 | Fixed Single Family Units | PB-31 | Port Malabar Central | Other structural BMP | 135.0 | 10% | 14 | 31.5 | 10% | 3.2 | 11.8444 | City of Palm Bay | N/A | Port Malabar Drainage Improvements Central | Modification of existing drainage system redesigned to promote infiltration of stormwater runoff. The system has perforated piping, baffles, and infiltration trenches to encourage percolation. | Exfiltration Trench | Completed | 2013 |  |  | A | 12 | Not provided | Not provided | Not provided | Not provided | N/A | Structural | 2016 | Central Indian River Lagoon | Not provided | Not provided | Not provided | Table 5 and TA | yes | 33.0251 | 37.0135
27305 | City of Palm Bay | Central IRL | A | IR12-21 | 0.56 | 0.48 | 7.8803e-06 | 9.3299 | 1.3716 | 7.3523e-05 | 1.0809e-05 | 1210 | Fixed Single Family Units | PB-31 | Port Malabar Central | Other structural BMP | 135.0 | 10% | 14 | 31.5 | 10% | 3.2 | 11.8444 | City of Palm Bay | N/A | Port Malabar Drainage Improvements Central | Modification of existing drainage system redesigned to promote infiltration of stormwater runoff. The system has perforated piping, baffles, and infiltration trenches to encourage percolation. | Exfiltration Trench | Completed | 2013 |  |  | A | 12 | Not provided | Not provided | Not provided | Not provided | N/A | Structural | 2016 | Central Indian River Lagoon | Not provided | Not provided | Not provided | Table 5 and TA | yes | 5.8925 | 0.031891
27306 | City of Palm Bay | Central IRL | A | IR12-21 | 0.56 | 0.48 | 0.009431 | 9.3299 | 1.3716 | 0.08799 | 0.012936 | 1210 | Fixed Single Family Units | PB-31 | Port Malabar Central | Other structural BMP | 135.0 | 10% | 14 | 31.5 | 10% | 3.2 | 11.8444 | City of Palm Bay | N/A | Port Malabar Drainage Improvements Central | Modification of existing drainage system redesigned to promote infiltration of stormwater runoff. The system has perforated piping, baffles, and infiltration trenches to encourage percolation. | Exfiltration Trench | Completed | 2013 |  |  | A | 12 | Not provided | Not provided | Not provided | Not provided | N/A | Structural | 2016 | Central Indian River Lagoon | Not provided | Not provided | Not provided | Table 5 and TA | yes | 41.7852 | 38.166
27307 | City of Palm Bay | Central IRL | A | IR12-21 | 0.56 | 0.48 | 0.034939 | 10.0858 | 1.4274 | 0.35238 | 0.049871 | 1200 | Residential, Medium Density-Two-five dwellingunits per acre | PB-31 | Port Malabar Central | Other structural BMP | 135.0 | 10% | 14 | 31.5 | 10% | 3.2 | 11.8444 | City of Palm Bay | N/A | Port Malabar Drainage Improvements Central | Modification of existing drainage system redesigned to promote infiltration of stormwater runoff. The system has perforated piping, baffles, and infiltration trenches to encourage percolation. | Exfiltration Trench | Completed | 2013 |  |  | A | 12 | Not provided | Not provided | Not provided | Not provided | N/A | Structural | 2016 | Central Indian River Lagoon | Not provided | Not provided | Not provided | Table 5 and TA | yes | 55.8178 | 141.3913
27308 | City of Palm Bay | Central IRL | A | IR12-21 | 0.56 | 0.48 | 0.19441 | 10.0858 | 1.4274 | 1.9607 | 0.2775 | 1400 | Commercial and Services | PB-31 | Port Malabar Central | Other structural BMP | 135.0 | 10% | 14 | 31.5 | 10% | 3.2 | 11.8444 | City of Palm Bay | N/A | Port Malabar Drainage Improvements Central | Modification of existing drainage system redesigned to promote infiltration of stormwater runoff. The system has perforated piping, baffles, and infiltration trenches to encourage percolation. | Exfiltration Trench | Completed | 2013 |  |  | A | 12 | Not provided | Not provided | Not provided | Not provided | N/A | Structural | 2016 | Central Indian River Lagoon | Not provided | Not provided | Not provided | Table 5 and TA | yes | 136.1978 | 786.733
27309 | City of Palm Bay | Central IRL | A | IR12-21 | 0.56 | 0.48 | 0.10275 | 10.0858 | 1.4274 | 1.0363 | 0.14667 | 1210 | Fixed Single Family Units | PB-31 | Port Malabar Central | Other structural BMP | 135.0 | 10% | 14 | 31.5 | 10% | 3.2 | 11.8444 | City of Palm Bay | N/A | Port Malabar Drainage Improvements Central | Modification of existing drainage system redesigned to promote infiltration of stormwater runoff. The system has perforated piping, baffles, and infiltration trenches to encourage percolation. | Exfiltration Trench | Completed | 2013 |  |  | A | 12 | Not provided | Not provided | Not provided | Not provided | N/A | Structural | 2016 | Central Indian River Lagoon | Not provided | Not provided | Not provided | Table 5 and TA | yes | 85.5354 | 415.8122
27310 | City of Palm Bay | Central IRL | A | IR12-21 | 0.56 | 0.48 | 0.27283 | 10.0858 | 1.4274 | 2.7518 | 0.38944 | 1210 | Fixed Single Family Units | PB-31 | Port Malabar Central | Other structural BMP | 135.0 | 10% | 14 | 31.5 | 10% | 3.2 | 11.8444 | City of Palm Bay | N/A | Port Malabar Drainage Improvements Central | Modification of existing drainage system redesigned to promote infiltration of stormwater runoff. The system has perforated piping, baffles, and infiltration trenches to encourage percolation. | Exfiltration Trench | Completed | 2013 |  |  | A | 12 | Not provided | Not provided | Not provided | Not provided | N/A | Structural | 2016 | Central Indian River Lagoon | Not provided | Not provided | Not provided | Table 5 and TA | yes | 126.3426 | 1104.1177
27311 | City of Palm Bay | Central IRL | A | IR12-21 | 0.56 | 0.48 | 0.012361 | 10.0858 | 1.4274 | 0.12467 | 0.017644 | 1210 | Fixed Single Family Units | PB-31 | Port Malabar Central | Other structural BMP | 135.0 | 10% | 14 | 31.5 | 10% | 3.2 | 11.8444 | City of Palm Bay | N/A | Port Malabar Drainage Improvements Central | Modification of existing drainage system redesigned to promote infiltration of stormwater runoff. The system has perforated piping, baffles, and infiltration trenches to encourage percolation. | Exfiltration Trench | Completed | 2013 |  |  | A | 12 | Not provided | Not provided | Not provided | Not provided | N/A | Structural | 2016 | Central Indian River Lagoon | Not provided | Not provided | Not provided | Table 5 and TA | yes | 33.846 | 50.0217
27312 | City of Palm Bay | Central IRL | A | IR12-21 | 0.56 | 0.48 | 0.038157 | 9.318 | 1.3699 | 0.35555 | 0.05227 | 1210 | Fixed Single Family Units | PB-31 | Port Malabar Central | Other structural BMP | 135.0 | 10% | 14 | 31.5 | 10% | 3.2 | 11.8444 | City of Palm Bay | N/A | Port Malabar Drainage Improvements Central | Modification of existing drainage system redesigned to promote infiltration of stormwater runoff. The system has perforated piping, baffles, and infiltration trenches to encourage percolation. | Exfiltration Trench | Completed | 2013 |  |  | A | 12 | Not provided | Not provided | Not provided | Not provided | N/A | Structural | 2016 | Central Indian River Lagoon | Not provided | Not provided | Not provided | Table 5 and TA | yes | 62.9294 | 154.4152
27313 | City of Palm Bay | Central IRL | A | IR12-21 | 0.56 | 0.48 | 0.020969 | 9.318 | 1.3699 | 0.19539 | 0.028725 | 1210 | Fixed Single Family Units | PB-31 | Port Malabar Central | Other structural BMP | 135.0 | 10% | 14 | 31.5 | 10% | 3.2 | 11.8444 | City of Palm Bay | N/A | Port Malabar Drainage Improvements Central | Modification of existing drainage system redesigned to promote infiltration of stormwater runoff. The system has perforated piping, baffles, and infiltration trenches to encourage percolation. | Exfiltration Trench | Completed | 2013 |  |  | A | 12 | Not provided | Not provided | Not provided | Not provided | N/A | Structural | 2016 | Central Indian River Lagoon | Not provided | Not provided | Not provided | Table 5 and TA | yes | 41.9563 | 84.8575
27314 | City of Palm Bay | Central IRL | A | IR12-21 | 0.56 | 0.48 | 0.062586 | 9.318 | 1.3699 | 0.58318 | 0.085736 | 1210 | Fixed Single Family Units | PB-31 | Port Malabar Central | Other structural BMP | 135.0 | 10% | 14 | 31.5 | 10% | 3.2 | 11.8444 | City of Palm Bay | N/A | Port Malabar Drainage Improvements Central | Modification of existing drainage system redesigned to promote infiltration of stormwater runoff. The system has perforated piping, baffles, and infiltration trenches to encourage percolation. | Exfiltration Trench | Completed | 2013 |  |  | A | 12 | Not provided | Not provided | Not provided | Not provided | N/A | Structural | 2016 | Central Indian River Lagoon | Not provided | Not provided | Not provided | Table 5 and TA | yes | 75.92 | 253.2777
27315 | City of Palm Bay | Central IRL | A | IR12-21 | 0.56 | 0.48 | 0.0043363 | 9.318 | 1.3699 | 0.040406 | 0.0059402 | 1210 | Fixed Single Family Units | PB-31 | Port Malabar Central | Other structural BMP | 135.0 | 10% | 14 | 31.5 | 10% | 3.2 | 11.8444 | City of Palm Bay | N/A | Port Malabar Drainage Improvements Central | Modification of existing drainage system redesigned to promote infiltration of stormwater runoff. The system has perforated piping, baffles, and infiltration trenches to encourage percolation. | Exfiltration Trench | Completed | 2013 |  |  | A | 12 | Not provided | Not provided | Not provided | Not provided | N/A | Structural | 2016 | Central Indian River Lagoon | Not provided | Not provided | Not provided | Table 5 and TA | yes | 26.2154 | 17.5483
27316 | City of Palm Bay | Central IRL | A | IR12-21 | 0.56 | 0.48 | 0.015363 | 8.0377 | 1.0592 | 0.12349 | 0.016273 | 1400 | Commercial and Services | PB-31 | Port Malabar Central | Other structural BMP | 135.0 | 10% | 14 | 31.5 | 10% | 3.2 | 11.8444 | City of Palm Bay | N/A | Port Malabar Drainage Improvements Central | Modification of existing drainage system redesigned to promote infiltration of stormwater runoff. The system has perforated piping, baffles, and infiltration trenches to encourage percolation. | Exfiltration Trench | Completed | 2013 |  |  | A | 12 | Not provided | Not provided | Not provided | Not provided | N/A | Structural | 2016 | Central Indian River Lagoon | Not provided | Not provided | Not provided | Table 5 and TA | yes | 33.4478 | 62.1735
27317 | Natural Lands | Central IRL | A | IR12-21 | 0.56 | 0.48 | 0.02599 | 8.0377 | 1.0592 | 0.2089 | 0.027528 | 3100 | Herbaceous Dry Prairie | PB-31 | Port Malabar Central | Other structural BMP | 135.0 | 10% | 14 | 31.5 | 10% | 3.2 | 11.8444 | City of Palm Bay | N/A | Port Malabar Drainage Improvements Central | Modification of existing drainage system redesigned to promote infiltration of stormwater runoff. The system has perforated piping, baffles, and infiltration trenches to encourage percolation. | Exfiltration Trench | Completed | 2013 |  |  | A | 12 | Not provided | Not provided | Not provided | Not provided | N/A | Structural | 2016 | Central Indian River Lagoon | Not provided | Not provided | Not provided | Table 5 and TA | yes | 55.873 | 105.1772
27318 | City of Palm Bay | Central IRL | A | IR12-21 | 0.56 | 0.48 | 0.31683 | 10.0465 | 1.7023 | 3.183 | 0.53936 | 1200 | Residential, Medium Density-Two-five dwellingunits per acre | PB-31 | Port Malabar Central | Other structural BMP | 135.0 | 10% | 14 | 31.5 | 10% | 3.2 | 11.8444 | City of Palm Bay | N/A | Port Malabar Drainage Improvements Central | Modification of existing drainage system redesigned to promote infiltration of stormwater runoff. The system has perforated piping, baffles, and infiltration trenches to encourage percolation. | Exfiltration Trench | Completed | 2013 |  |  | A | 12 | Not provided | Not provided | Not provided | Not provided | N/A | Structural | 2016 | Central Indian River Lagoon | Not provided | Not provided | Not provided | Table 5 and TA | yes | 191.1658 | 1282.1678
27319 | City of Palm Bay | Central IRL | A | IR12-21 | 0.56 | 0.48 | 0.12224 | 10.0465 | 1.7023 | 1.228 | 0.20809 | 1330 | Residential, High density; Multiple Dwelling Units, Low Rise <Two stories or less> | PB-31 | Port Malabar Central | Other structural BMP | 135.0 | 10% | 14 | 31.5 | 10% | 3.2 | 11.8444 | City of Palm Bay | N/A | Port Malabar Drainage Improvements Central | Modification of existing drainage system redesigned to promote infiltration of stormwater runoff. The system has perforated piping, baffles, and infiltration trenches to encourage percolation. | Exfiltration Trench | Completed | 2013 |  |  | A | 12 | Not provided | Not provided | Not provided | Not provided | N/A | Structural | 2016 | Central Indian River Lagoon | Not provided | Not provided | Not provided | Table 5 and TA | yes | 91.0265 | 494.6713
27320 | City of Palm Bay | Central IRL | A | IR12-21 | 0.56 | 0.48 | 0.15438 | 10.0465 | 1.7023 | 1.551 | 0.26282 | 1330 | Residential, High density; Multiple Dwelling Units, Low Rise <Two stories or less> | PB-31 | Port Malabar Central | Other structural BMP | 135.0 | 10% | 14 | 31.5 | 10% | 3.2 | 11.8444 | City of Palm Bay | N/A | Port Malabar Drainage Improvements Central | Modification of existing drainage system redesigned to promote infiltration of stormwater runoff. The system has perforated piping, baffles, and infiltration trenches to encourage percolation. | Exfiltration Trench | Completed | 2013 |  |  | A | 12 | Not provided | Not provided | Not provided | Not provided | N/A | Structural | 2016 | Central Indian River Lagoon | Not provided | Not provided | Not provided | Table 5 and TA | yes | 97.6364 | 624.7733
27321 | City of Palm Bay | Central IRL | A | IR12-21 | 0.56 | 0.48 | 0.016604 | 10.0465 | 1.7023 | 0.16681 | 0.028266 | 1210 | Fixed Single Family Units | PB-31 | Port Malabar Central | Other structural BMP | 135.0 | 10% | 14 | 31.5 | 10% | 3.2 | 11.8444 | City of Palm Bay | N/A | Port Malabar Drainage Improvements Central | Modification of existing drainage system redesigned to promote infiltration of stormwater runoff. The system has perforated piping, baffles, and infiltration trenches to encourage percolation. | Exfiltration Trench | Completed | 2013 |  |  | A | 12 | Not provided | Not provided | Not provided | Not provided | N/A | Structural | 2016 | Central Indian River Lagoon | Not provided | Not provided | Not provided | Table 5 and TA | yes | 44.4967 | 67.1942
27322 | City of Palm Bay | Central IRL | A | IR12-21 | 0.56 | 0.48 | 0.070674 | 10.0974 | 1.4065 | 0.71362 | 0.0994 | 1200 | Residential, Medium Density-Two-five dwellingunits per acre | PB-31 | Port Malabar Central | Other structural BMP | 135.0 | 10% | 14 | 31.5 | 10% | 3.2 | 11.8444 | City of Palm Bay | N/A | Port Malabar Drainage Improvements Central | Modification of existing drainage system redesigned to promote infiltration of stormwater runoff. The system has perforated piping, baffles, and infiltration trenches to encourage percolation. | Exfiltration Trench | Completed | 2013 |  |  | A | 12 | Not provided | Not provided | Not provided | Not provided | N/A | Structural | 2016 | Central Indian River Lagoon | Not provided | Not provided | Not provided | Table 5 and TA | yes | 98.1838 | 286.0082
27323 | City of Palm Bay | Central IRL | A | IR12-21 | 0.56 | 0.48 | 0.031577 | 10.0974 | 1.4065 | 0.31884 | 0.044411 | 1400 | Commercial and Services | PB-31 | Port Malabar Central | Other structural BMP | 135.0 | 10% | 14 | 31.5 | 10% | 3.2 | 11.8444 | City of Palm Bay | N/A | Port Malabar Drainage Improvements Central | Modification of existing drainage system redesigned to promote infiltration of stormwater runoff. The system has perforated piping, baffles, and infiltration trenches to encourage percolation. | Exfiltration Trench | Completed | 2013 |  |  | A | 12 | Not provided | Not provided | Not provided | Not provided | N/A | Structural | 2016 | Central Indian River Lagoon | Not provided | Not provided | Not provided | Table 5 and TA | yes | 47.0236 | 127.7862
27324 | Natural Lands | Central IRL | A | IR12-21 | 0.56 | 0.48 | 0.036948 | 10.0974 | 1.4065 | 0.37308 | 0.051966 | 3100 | Herbaceous Dry Prairie | PB-31 | Port Malabar Central | Other structural BMP | 135.0 | 10% | 14 | 31.5 | 10% | 3.2 | 11.8444 | City of Palm Bay | N/A | Port Malabar Drainage Improvements Central | Modification of existing drainage system redesigned to promote infiltration of stormwater runoff. The system has perforated piping, baffles, and infiltration trenches to encourage percolation. | Exfiltration Trench | Completed | 2013 |  |  | A | 12 | Not provided | Not provided | Not provided | Not provided | N/A | Structural | 2016 | Central Indian River Lagoon | Not provided | Not provided | Not provided | Table 5 and TA | yes | 53.2449 | 149.5242
27325 | City of Palm Bay | Central IRL | A | IR12-21 | 0.56 | 0.48 | 0.18284 | 10.0974 | 1.4065 | 1.8462 | 0.25715 | 1210 | Fixed Single Family Units | PB-31 | Port Malabar Central | Other structural BMP | 135.0 | 10% | 14 | 31.5 | 10% | 3.2 | 11.8444 | City of Palm Bay | N/A | Port Malabar Drainage Improvements Central | Modification of existing drainage system redesigned to promote infiltration of stormwater runoff. The system has perforated piping, baffles, and infiltration trenches to encourage percolation. | Exfiltration Trench | Completed | 2013 |  |  | A | 12 | Not provided | Not provided | Not provided | Not provided | N/A | Structural | 2016 | Central Indian River Lagoon | Not provided | Not provided | Not provided | Table 5 and TA | yes | 105.9706 | 739.9075
27326 | City of Palm Bay | Central IRL | A | IR12-21 | 0.56 | 0.48 | 0.065569 | 10.0974 | 1.4065 | 0.66208 | 0.09222 | 1210 | Fixed Single Family Units | PB-31 | Port Malabar Central | Other structural BMP | 135.0 | 10% | 14 | 31.5 | 10% | 3.2 | 11.8444 | City of Palm Bay | N/A | Port Malabar Drainage Improvements Central | Modification of existing drainage system redesigned to promote infiltration of stormwater runoff. The system has perforated piping, baffles, and infiltration trenches to encourage percolation. | Exfiltration Trench | Completed | 2013 |  |  | A | 12 | Not provided | Not provided | Not provided | Not provided | N/A | Structural | 2016 | Central Indian River Lagoon | Not provided | Not provided | Not provided | Table 5 and TA | yes | 67.2315 | 265.3484
27327 | City of Palm Bay | Central IRL | A | IR12-21 | 0.56 | 0.48 | 0.23016 | 10.0974 | 1.4065 | 2.324 | 0.32371 | 1410 | Retail Sales and Services | PB-31 | Port Malabar Central | Other structural BMP | 135.0 | 10% | 14 | 31.5 | 10% | 3.2 | 11.8444 | City of Palm Bay | N/A | Port Malabar Drainage Improvements Central | Modification of existing drainage system redesigned to promote infiltration of stormwater runoff. The system has perforated piping, baffles, and infiltration trenches to encourage percolation. | Exfiltration Trench | Completed | 2013 |  |  | A | 12 | Not provided | Not provided | Not provided | Not provided | N/A | Structural | 2016 | Central Indian River Lagoon | Not provided | Not provided | Not provided | Table 5 and TA | yes | 126.2593 | 931.4255
27328 | City of Palm Bay | Central IRL | A | IR12-21 | 0.56 | 0.48 | 0.00099606 | 11.7095 | 1.5461 | 0.011663 | 0.00154 | 1410 | Retail Sales and Services | PB-31 | Port Malabar Central | Other structural BMP | 135.0 | 10% | 14 | 31.5 | 10% | 3.2 | 11.8444 | City of Palm Bay | N/A | Port Malabar Drainage Improvements Central | Modification of existing drainage system redesigned to promote infiltration of stormwater runoff. The system has perforated piping, baffles, and infiltration trenches to encourage percolation. | Exfiltration Trench | Completed | 2013 |  |  | A | 12 | Not provided | Not provided | Not provided | Not provided | N/A | Structural | 2016 | Central Indian River Lagoon | Not provided | Not provided | Not provided | Table 5 and TA | yes | 10.8746 | 4.0309
27329 | City of Palm Bay | Central IRL | A | IR12-21 | 0.56 | 0.48 | 0.61677 | 11.7095 | 1.5461 | 7.222 | 0.95357 | 1410 | Retail Sales and Services | PB-31 | Port Malabar Central | Other structural BMP | 135.0 | 10% | 14 | 31.5 | 10% | 3.2 | 11.8444 | City of Palm Bay | N/A | Port Malabar Drainage Improvements Central | Modification of existing drainage system redesigned to promote infiltration of stormwater runoff. The system has perforated piping, baffles, and infiltration trenches to encourage percolation. | Exfiltration Trench | Completed | 2013 |  |  | A | 12 | Not provided | Not provided | Not provided | Not provided | N/A | Structural | 2016 | Central Indian River Lagoon | Not provided | Not provided | Not provided | Table 5 and TA | yes | 198.5173 | 2495.9691
27330 | City of Palm Bay | Central IRL | A | IR12-21 | 0.56 | 0.48 | 0.088614 | 9.479 | 1.382 | 0.83997 | 0.12246 | 1200 | Residential, Medium Density-Two-five dwellingunits per acre | PB-31 | Port Malabar Central | Other structural BMP | 135.0 | 10% | 14 | 31.5 | 10% | 3.2 | 11.8444 | City of Palm Bay | N/A | Port Malabar Drainage Improvements Central | Modification of existing drainage system redesigned to promote infiltration of stormwater runoff. The system has perforated piping, baffles, and infiltration trenches to encourage percolation. | Exfiltration Trench | Completed | 2013 |  |  | A | 12 | Not provided | Not provided | Not provided | Not provided | N/A | Structural | 2016 | Central Indian River Lagoon | Not provided | Not provided | Not provided | Table 5 and TA | yes | 79.0441 | 358.607
27331 | City of Palm Bay | Central IRL | A | IR12-21 | 0.56 | 0.48 | 0.0010101 | 9.479 | 1.382 | 0.0095751 | 0.001396 | 1410 | Retail Sales and Services | PB-31 | Port Malabar Central | Other structural BMP | 135.0 | 10% | 14 | 31.5 | 10% | 3.2 | 11.8444 | City of Palm Bay | N/A | Port Malabar Drainage Improvements Central | Modification of existing drainage system redesigned to promote infiltration of stormwater runoff. The system has perforated piping, baffles, and infiltration trenches to encourage percolation. | Exfiltration Trench | Completed | 2013 |  |  | A | 12 | Not provided | Not provided | Not provided | Not provided | N/A | Structural | 2016 | Central Indian River Lagoon | Not provided | Not provided | Not provided | Table 5 and TA | yes | 15.99 | 4.0879
27332 | City of Palm Bay | Central IRL | A | IR12-21 | 0.56 | 0.48 | 0.0059998 | 9.479 | 1.382 | 0.056872 | 0.0082916 | 1210 | Fixed Single Family Units | PB-31 | Port Malabar Central | Other structural BMP | 135.0 | 10% | 14 | 31.5 | 10% | 3.2 | 11.8444 | City of Palm Bay | N/A | Port Malabar Drainage Improvements Central | Modification of existing drainage system redesigned to promote infiltration of stormwater runoff. The system has perforated piping, baffles, and infiltration trenches to encourage percolation. | Exfiltration Trench | Completed | 2013 |  |  | A | 12 | Not provided | Not provided | Not provided | Not provided | N/A | Structural | 2016 | Central Indian River Lagoon | Not provided | Not provided | Not provided | Table 5 and TA | yes | 25.5268 | 24.2805
27333 | City of Palm Bay | Central IRL | A | IR12-21 | 0.56 | 0.48 | 0.011564 | 9.479 | 1.382 | 0.10961 | 0.015981 | 1210 | Fixed Single Family Units | PB-31 | Port Malabar Central | Other structural BMP | 135.0 | 10% | 14 | 31.5 | 10% | 3.2 | 11.8444 | City of Palm Bay | N/A | Port Malabar Drainage Improvements Central | Modification of existing drainage system redesigned to promote infiltration of stormwater runoff. The system has perforated piping, baffles, and infiltration trenches to encourage percolation. | Exfiltration Trench | Completed | 2013 |  |  | A | 12 | Not provided | Not provided | Not provided | Not provided | N/A | Structural | 2016 | Central Indian River Lagoon | Not provided | Not provided | Not provided | Table 5 and TA | yes | 28.9668 | 46.7972
27334 | City of Palm Bay | Central IRL | A | IR12-21 | 0.56 | 0.48 | 0.14474 | 9.479 | 1.382 | 1.3719 | 0.20002 | 1210 | Fixed Single Family Units | PB-31 | Port Malabar Central | Other structural BMP | 135.0 | 10% | 14 | 31.5 | 10% | 3.2 | 11.8444 | City of Palm Bay | N/A | Port Malabar Drainage Improvements Central | Modification of existing drainage system redesigned to promote infiltration of stormwater runoff. The system has perforated piping, baffles, and infiltration trenches to encourage percolation. | Exfiltration Trench | Completed | 2013 |  |  | A | 12 | Not provided | Not provided | Not provided | Not provided | N/A | Structural | 2016 | Central Indian River Lagoon | Not provided | Not provided | Not provided | Table 5 and TA | yes | 96.0046 | 585.7237
27335 | City of Palm Bay | Central IRL | A | IR12-21 | 0.56 | 0.48 | 0.075669 | 9.479 | 1.382 | 0.71727 | 0.10457 | 1210 | Fixed Single Family Units | PB-31 | Port Malabar Central | Other structural BMP | 135.0 | 10% | 14 | 31.5 | 10% | 3.2 | 11.8444 | City of Palm Bay | N/A | Port Malabar Drainage Improvements Central | Modification of existing drainage system redesigned to promote infiltration of stormwater runoff. The system has perforated piping, baffles, and infiltration trenches to encourage percolation. | Exfiltration Trench | Completed | 2013 |  |  | A | 12 | Not provided | Not provided | Not provided | Not provided | N/A | Structural | 2016 | Central Indian River Lagoon | Not provided | Not provided | Not provided | Table 5 and TA | yes | 80.2852 | 306.2234
27336 | City of Palm Bay | Central IRL | A | IR12-21 | 0.56 | 0.48 | 0.00012793 | 9.479 | 1.382 | 0.0012127 | 0.0001768 | 1410 | Retail Sales and Services | PB-31 | Port Malabar Central | Other structural BMP | 135.0 | 10% | 14 | 31.5 | 10% | 3.2 | 11.8444 | City of Palm Bay | N/A | Port Malabar Drainage Improvements Central | Modification of existing drainage system redesigned to promote infiltration of stormwater runoff. The system has perforated piping, baffles, and infiltration trenches to encourage percolation. | Exfiltration Trench | Completed | 2013 |  |  | A | 12 | Not provided | Not provided | Not provided | Not provided | N/A | Structural | 2016 | Central Indian River Lagoon | Not provided | Not provided | Not provided | Table 5 and TA | yes | 3.72 | 0.51773
27337 | City of Palm Bay | Central IRL | A | IR12-21 | 0.56 | 0.48 | 0.281 | 10.4594 | 1.3847 | 2.9391 | 0.38909 | 1400 | Commercial and Services | PB-31 | Port Malabar Central | Other structural BMP | 135.0 | 10% | 14 | 31.5 | 10% | 3.2 | 11.8444 | City of Palm Bay | N/A | Port Malabar Drainage Improvements Central | Modification of existing drainage system redesigned to promote infiltration of stormwater runoff. The system has perforated piping, baffles, and infiltration trenches to encourage percolation. | Exfiltration Trench | Completed | 2013 |  |  | A | 12 | Not provided | Not provided | Not provided | Not provided | N/A | Structural | 2016 | Central Indian River Lagoon | Not provided | Not provided | Not provided | Table 5 and TA | yes | 149.648 | 1137.1818
27338 | Natural Lands | Central IRL | A | IR12-21 | 0.56 | 0.48 | 0.11973 | 10.4594 | 1.3847 | 1.2523 | 0.16578 | 3100 | Herbaceous Dry Prairie | PB-31 | Port Malabar Central | Other structural BMP | 135.0 | 10% | 14 | 31.5 | 10% | 3.2 | 11.8444 | City of Palm Bay | N/A | Port Malabar Drainage Improvements Central | Modification of existing drainage system redesigned to promote infiltration of stormwater runoff. The system has perforated piping, baffles, and infiltration trenches to encourage percolation. | Exfiltration Trench | Completed | 2013 |  |  | A | 12 | Not provided | Not provided | Not provided | Not provided | N/A | Structural | 2016 | Central Indian River Lagoon | Not provided | Not provided | Not provided | Table 5 and TA | yes | 128.0605 | 484.5181
27339 | City of Palm Bay | Central IRL | A | IR12-21 | 0.56 | 0.48 | 0.21703 | 10.4594 | 1.3847 | 2.27 | 0.30051 | 1410 | Retail Sales and Services | PB-31 | Port Malabar Central | Other structural BMP | 135.0 | 10% | 14 | 31.5 | 10% | 3.2 | 11.8444 | City of Palm Bay | N/A | Port Malabar Drainage Improvements Central | Modification of existing drainage system redesigned to promote infiltration of stormwater runoff. The system has perforated piping, baffles, and infiltration trenches to encourage percolation. | Exfiltration Trench | Completed | 2013 |  |  | A | 12 | Not provided | Not provided | Not provided | Not provided | N/A | Structural | 2016 | Central Indian River Lagoon | Not provided | Not provided | Not provided | Table 5 and TA | yes | 139.651 | 878.3001
27340 | City of Palm Bay | Central IRL | A | IR12-21 | 0.56 | 0.48 | 0.00016319 | 11.7095 | 1.5461 | 0.0019109 | 0.00025231 | 1410 | Retail Sales and Services | PB-31 | Port Malabar Central | Other structural BMP | 135.0 | 10% | 14 | 31.5 | 10% | 3.2 | 11.8444 | City of Palm Bay | N/A | Port Malabar Drainage Improvements Central | Modification of existing drainage system redesigned to promote infiltration of stormwater runoff. The system has perforated piping, baffles, and infiltration trenches to encourage percolation. | Exfiltration Trench | Completed | 2013 |  |  | A | 12 | Not provided | Not provided | Not provided | Not provided | N/A | Structural | 2016 | Central Indian River Lagoon | Not provided | Not provided | Not provided | Table 5 and TA | yes | 4.3694 | 0.66042
27341 | City of Palm Bay | Central IRL | A | IR12-21 | 0.56 | 0.48 | 0.22436 | 9.3236 | 1.3707 | 2.0918 | 0.30753 | 1200 | Residential, Medium Density-Two-five dwellingunits per acre | PB-31 | Port Malabar Central | Other structural BMP | 135.0 | 10% | 14 | 31.5 | 10% | 3.2 | 11.8444 | City of Palm Bay | N/A | Port Malabar Drainage Improvements Central | Modification of existing drainage system redesigned to promote infiltration of stormwater runoff. The system has perforated piping, baffles, and infiltration trenches to encourage percolation. | Exfiltration Trench | Completed | 2013 |  |  | A | 12 | Not provided | Not provided | Not provided | Not provided | N/A | Structural | 2016 | Central Indian River Lagoon | Not provided | Not provided | Not provided | Table 5 and TA | yes | 163.8178 | 907.9546
27342 | City of Palm Bay | Central IRL | A | IR12-21 | 0.56 | 0.48 | 0.0057909 | 9.3236 | 1.3707 | 0.053992 | 0.0079375 | 1210 | Fixed Single Family Units | PB-31 | Port Malabar Central | Other structural BMP | 135.0 | 10% | 14 | 31.5 | 10% | 3.2 | 11.8444 | City of Palm Bay | N/A | Port Malabar Drainage Improvements Central | Modification of existing drainage system redesigned to promote infiltration of stormwater runoff. The system has perforated piping, baffles, and infiltration trenches to encourage percolation. | Exfiltration Trench | Completed | 2013 |  |  | A | 12 | Not provided | Not provided | Not provided | Not provided | N/A | Structural | 2016 | Central Indian River Lagoon | Not provided | Not provided | Not provided | Table 5 and TA | yes | 26.2748 | 23.4349
27343 | City of Palm Bay | Central IRL | A | IR12-21 | 0.56 | 0.48 | 0.19291 | 9.3236 | 1.3707 | 1.7986 | 0.26442 | 1210 | Fixed Single Family Units | PB-31 | Port Malabar Central | Other structural BMP | 135.0 | 10% | 14 | 31.5 | 10% | 3.2 | 11.8444 | City of Palm Bay | N/A | Port Malabar Drainage Improvements Central | Modification of existing drainage system redesigned to promote infiltration of stormwater runoff. The system has perforated piping, baffles, and infiltration trenches to encourage percolation. | Exfiltration Trench | Completed | 2013 |  |  | A | 12 | Not provided | Not provided | Not provided | Not provided | N/A | Structural | 2016 | Central Indian River Lagoon | Not provided | Not provided | Not provided | Table 5 and TA | yes | 105.2971 | 780.6839
27344 | City of Palm Bay | Central IRL | A | IR12-21 | 0.56 | 0.48 | 0.020727 | 9.3236 | 1.3707 | 0.19325 | 0.028411 | 1210 | Fixed Single Family Units | PB-31 | Port Malabar Central | Other structural BMP | 135.0 | 10% | 14 | 31.5 | 10% | 3.2 | 11.8444 | City of Palm Bay | N/A | Port Malabar Drainage Improvements Central | Modification of existing drainage system redesigned to promote infiltration of stormwater runoff. The system has perforated piping, baffles, and infiltration trenches to encourage percolation. | Exfiltration Trench | Completed | 2013 |  |  | A | 12 | Not provided | Not provided | Not provided | Not provided | N/A | Structural | 2016 | Central Indian River Lagoon | Not provided | Not provided | Not provided | Table 5 and TA | yes | 47.5394 | 83.8812
27345 | City of Palm Bay | Central IRL | A | IR12-21 | 0.56 | 0.48 | 0.080708 | 9.3236 | 1.3707 | 0.75249 | 0.11062 | 1210 | Fixed Single Family Units | PB-31 | Port Malabar Central | Other structural BMP | 135.0 | 10% | 14 | 31.5 | 10% | 3.2 | 11.8444 | City of Palm Bay | N/A | Port Malabar Drainage Improvements Central | Modification of existing drainage system redesigned to promote infiltration of stormwater runoff. The system has perforated piping, baffles, and infiltration trenches to encourage percolation. | Exfiltration Trench | Completed | 2013 |  |  | A | 12 | Not provided | Not provided | Not provided | Not provided | N/A | Structural | 2016 | Central Indian River Lagoon | Not provided | Not provided | Not provided | Table 5 and TA | yes | 73.109 | 326.6128
27346 | City of Palm Bay | Central IRL | A | IR12-21 | 0.56 | 0.48 | 0.08379 | 9.3236 | 1.3707 | 0.78122 | 0.11485 | 1210 | Fixed Single Family Units | PB-31 | Port Malabar Central | Other structural BMP | 135.0 | 10% | 14 | 31.5 | 10% | 3.2 | 11.8444 | City of Palm Bay | N/A | Port Malabar Drainage Improvements Central | Modification of existing drainage system redesigned to promote infiltration of stormwater runoff. The system has perforated piping, baffles, and infiltration trenches to encourage percolation. | Exfiltration Trench | Completed | 2013 |  |  | A | 12 | Not provided | Not provided | Not provided | Not provided | N/A | Structural | 2016 | Central Indian River Lagoon | Not provided | Not provided | Not provided | Table 5 and TA | yes | 75.3851 | 339.0853
27347 | City of Palm Bay | Central IRL | A | IR12-21 | 0.56 | 0.48 | 0.0070613 | 9.3236 | 1.3707 | 0.065837 | 0.0096788 | 1210 | Fixed Single Family Units | PB-31 | Port Malabar Central | Other structural BMP | 135.0 | 10% | 14 | 31.5 | 10% | 3.2 | 11.8444 | City of Palm Bay | N/A | Port Malabar Drainage Improvements Central | Modification of existing drainage system redesigned to promote infiltration of stormwater runoff. The system has perforated piping, baffles, and infiltration trenches to encourage percolation. | Exfiltration Trench | Completed | 2013 |  |  | A | 12 | Not provided | Not provided | Not provided | Not provided | N/A | Structural | 2016 | Central Indian River Lagoon | Not provided | Not provided | Not provided | Table 5 and TA | yes | 27.6868 | 28.576
27348 | City of Palm Bay | Central IRL | A | IR12-21 | 0.56 | 0.48 | 0.035556 | 11.7095 | 1.5461 | 0.41634 | 0.054972 | 1410 | Retail Sales and Services | PB-31 | Port Malabar Central | Other structural BMP | 135.0 | 10% | 14 | 31.5 | 10% | 3.2 | 11.8444 | City of Palm Bay | N/A | Port Malabar Drainage Improvements Central | Modification of existing drainage system redesigned to promote infiltration of stormwater runoff. The system has perforated piping, baffles, and infiltration trenches to encourage percolation. | Exfiltration Trench | Completed | 2013 |  |  | A | 12 | Not provided | Not provided | Not provided | Not provided | N/A | Structural | 2016 | Central Indian River Lagoon | Not provided | Not provided | Not provided | Table 5 and TA | yes | 112.95 | 143.8894
27349 | City of Palm Bay | Central IRL | A | IR12-21 | 0.56 | 0.48 | 0.11213 | 11.7095 | 1.5461 | 1.3129 | 0.17335 | 1410 | Retail Sales and Services | PB-31 | Port Malabar Central | Other structural BMP | 135.0 | 10% | 14 | 31.5 | 10% | 3.2 | 11.8444 | City of Palm Bay | N/A | Port Malabar Drainage Improvements Central | Modification of existing drainage system redesigned to promote infiltration of stormwater runoff. The system has perforated piping, baffles, and infiltration trenches to encourage percolation. | Exfiltration Trench | Completed | 2013 |  |  | A | 12 | Not provided | Not provided | Not provided | Not provided | N/A | Structural | 2016 | Central Indian River Lagoon | Not provided | Not provided | Not provided | Table 5 and TA | yes | 115.3773 | 453.7563
27350 | City of Palm Bay | Central IRL | A | IR12-21 | 0.56 | 0.48 | 0.15644 | 11.7202 | 1.5475 | 1.8335 | 0.24208 | 1430 | Professional Services | PB-31 | Port Malabar Central | Other structural BMP | 135.0 | 10% | 14 | 31.5 | 10% | 3.2 | 11.8444 | City of Palm Bay | N/A | Port Malabar Drainage Improvements Central | Modification of existing drainage system redesigned to promote infiltration of stormwater runoff. The system has perforated piping, baffles, and infiltration trenches to encourage percolation. | Exfiltration Trench | Completed | 2013 |  |  | A | 12 | Not provided | Not provided | Not provided | Not provided | N/A | Structural | 2016 | Central Indian River Lagoon | Not provided | Not provided | Not provided | Table 5 and TA | yes | 111.6097 | 633.077
27351 | City of Palm Bay | Central IRL | A | IR12-21 | 0.56 | 0.48 | 0.42431 | 9.3338 | 1.3722 | 3.9604 | 0.58222 | 1200 | Residential, Medium Density-Two-five dwellingunits per acre | PB-31 | Port Malabar Central | Other structural BMP | 135.0 | 10% | 14 | 31.5 | 10% | 3.2 | 11.8444 | City of Palm Bay | N/A | Port Malabar Drainage Improvements Central | Modification of existing drainage system redesigned to promote infiltration of stormwater runoff. The system has perforated piping, baffles, and infiltration trenches to encourage percolation. | Exfiltration Trench | Completed | 2013 |  |  | A | 12 | Not provided | Not provided | Not provided | Not provided | N/A | Structural | 2016 | Central Indian River Lagoon | Not provided | Not provided | Not provided | Table 5 and TA | yes | 192.9744 | 1717.1236
27352 | City of Palm Bay | Central IRL | A | IR12-21 | 0.56 | 0.48 | 0.14161 | 9.3338 | 1.3722 | 1.3218 | 0.19432 | 1210 | Fixed Single Family Units | PB-31 | Port Malabar Central | Other structural BMP | 135.0 | 10% | 14 | 31.5 | 10% | 3.2 | 11.8444 | City of Palm Bay | N/A | Port Malabar Drainage Improvements Central | Modification of existing drainage system redesigned to promote infiltration of stormwater runoff. The system has perforated piping, baffles, and infiltration trenches to encourage percolation. | Exfiltration Trench | Completed | 2013 |  |  | A | 12 | Not provided | Not provided | Not provided | Not provided | N/A | Structural | 2016 | Central Indian River Lagoon | Not provided | Not provided | Not provided | Table 5 and TA | yes | 97.6137 | 573.0868
27353 | City of Palm Bay | Central IRL | A | IR12-21 | 0.56 | 0.48 | 0.05184 | 9.3338 | 1.3722 | 0.48387 | 0.071133 | 1210 | Fixed Single Family Units | PB-31 | Port Malabar Central | Other structural BMP | 135.0 | 10% | 14 | 31.5 | 10% | 3.2 | 11.8444 | City of Palm Bay | N/A | Port Malabar Drainage Improvements Central | Modification of existing drainage system redesigned to promote infiltration of stormwater runoff. The system has perforated piping, baffles, and infiltration trenches to encourage percolation. | Exfiltration Trench | Completed | 2013 |  |  | A | 12 | Not provided | Not provided | Not provided | Not provided | N/A | Structural | 2016 | Central Indian River Lagoon | Not provided | Not provided | Not provided | Table 5 and TA | yes | 60.2435 | 209.7896
27354 | City of Palm Bay | Central IRL | A | IR12-21 | 0.56 | 0.48 | 0.21332 | 9.3964 | 1.401 | 2.0044 | 0.29885 | 1200 | Residential, Medium Density-Two-five dwellingunits per acre | PB-31 | Port Malabar Central | Other structural BMP | 135.0 | 10% | 14 | 31.5 | 10% | 3.2 | 11.8444 | City of Palm Bay | N/A | Port Malabar Drainage Improvements Central | Modification of existing drainage system redesigned to promote infiltration of stormwater runoff. The system has perforated piping, baffles, and infiltration trenches to encourage percolation. | Exfiltration Trench | Completed | 2013 |  |  | A | 12 | Not provided | Not provided | Not provided | Not provided | N/A | Structural | 2016 | Central Indian River Lagoon | Not provided | Not provided | Not provided | Table 5 and TA | yes | 121.8958 | 863.2596
27355 | City of Palm Bay | Central IRL | A | IR12-21 | 0.56 | 0.48 | 0.0018809 | 8.905 | 1.3038 | 0.016749 | 0.0024523 | 1210 | Fixed Single Family Units | PB-31 | Port Malabar Central | Other structural BMP | 135.0 | 10% | 14 | 31.5 | 10% | 3.2 | 11.8444 | City of Palm Bay | N/A | Port Malabar Drainage Improvements Central | Modification of existing drainage system redesigned to promote infiltration of stormwater runoff. The system has perforated piping, baffles, and infiltration trenches to encourage percolation. | Exfiltration Trench | Completed | 2013 |  |  | A | 12 | Not provided | Not provided | Not provided | Not provided | N/A | Structural | 2016 | Central Indian River Lagoon | Not provided | Not provided | Not provided | Table 5 and TA | yes | 14.8663 | 7.6115
27356 | City of Palm Bay | Central IRL | A | IR12-21 | 0.56 | 0.48 | 0.1586 | 9.3407 | 1.3803 | 1.4814 | 0.21891 | 1200 | Residential, Medium Density-Two-five dwellingunits per acre | PB-31 | Port Malabar Central | Other structural BMP | 135.0 | 10% | 14 | 31.5 | 10% | 3.2 | 11.8444 | City of Palm Bay | N/A | Port Malabar Drainage Improvements Central | Modification of existing drainage system redesigned to promote infiltration of stormwater runoff. The system has perforated piping, baffles, and infiltration trenches to encourage percolation. | Exfiltration Trench | Completed | 2013 |  |  | A | 12 | Not provided | Not provided | Not provided | Not provided | N/A | Structural | 2016 | Central Indian River Lagoon | Not provided | Not provided | Not provided | Table 5 and TA | yes | 130.6324 | 641.8254
27357 | City of Palm Bay | Central IRL | A | IR12-21 | 0.56 | 0.48 | 0.0063953 | 9.3407 | 1.3803 | 0.059737 | 0.0088275 | 1330 | Residential, High density; Multiple Dwelling Units, Low Rise <Two stories or less> | PB-31 | Port Malabar Central | Other structural BMP | 135.0 | 10% | 14 | 31.5 | 10% | 3.2 | 11.8444 | City of Palm Bay | N/A | Port Malabar Drainage Improvements Central | Modification of existing drainage system redesigned to promote infiltration of stormwater runoff. The system has perforated piping, baffles, and infiltration trenches to encourage percolation. | Exfiltration Trench | Completed | 2013 |  |  | A | 12 | Not provided | Not provided | Not provided | Not provided | N/A | Structural | 2016 | Central Indian River Lagoon | Not provided | Not provided | Not provided | Table 5 and TA | yes | 27.643 | 25.881
27358 | City of Palm Bay | Central IRL | A | IR12-21 | 0.56 | 0.48 | 0.16856 | 9.3407 | 1.3803 | 1.5745 | 0.23267 | 1210 | Fixed Single Family Units | PB-31 | Port Malabar Central | Other structural BMP | 135.0 | 10% | 14 | 31.5 | 10% | 3.2 | 11.8444 | City of Palm Bay | N/A | Port Malabar Drainage Improvements Central | Modification of existing drainage system redesigned to promote infiltration of stormwater runoff. The system has perforated piping, baffles, and infiltration trenches to encourage percolation. | Exfiltration Trench | Completed | 2013 |  |  | A | 12 | Not provided | Not provided | Not provided | Not provided | N/A | Structural | 2016 | Central Indian River Lagoon | Not provided | Not provided | Not provided | Table 5 and TA | yes | 101.5656 | 682.1489
27359 | City of Palm Bay | Central IRL | A | IR12-21 | 0.56 | 0.48 | 0.054492 | 9.3407 | 1.3803 | 0.50899 | 0.075216 | 1210 | Fixed Single Family Units | PB-31 | Port Malabar Central | Other structural BMP | 135.0 | 10% | 14 | 31.5 | 10% | 3.2 | 11.8444 | City of Palm Bay | N/A | Port Malabar Drainage Improvements Central | Modification of existing drainage system redesigned to promote infiltration of stormwater runoff. The system has perforated piping, baffles, and infiltration trenches to encourage percolation. | Exfiltration Trench | Completed | 2013 |  |  | A | 12 | Not provided | Not provided | Not provided | Not provided | N/A | Structural | 2016 | Central Indian River Lagoon | Not provided | Not provided | Not provided | Table 5 and TA | yes | 61.1372 | 220.5213
27360 | City of Palm Bay | Central IRL | A | IR12-21 | 0.56 | 0.48 | 0.021538 | 9.3407 | 1.3803 | 0.20118 | 0.02973 | 1210 | Fixed Single Family Units | PB-31 | Port Malabar Central | Other structural BMP | 135.0 | 10% | 14 | 31.5 | 10% | 3.2 | 11.8444 | City of Palm Bay | N/A | Port Malabar Drainage Improvements Central | Modification of existing drainage system redesigned to promote infiltration of stormwater runoff. The system has perforated piping, baffles, and infiltration trenches to encourage percolation. | Exfiltration Trench | Completed | 2013 |  |  | A | 12 | Not provided | Not provided | Not provided | Not provided | N/A | Structural | 2016 | Central Indian River Lagoon | Not provided | Not provided | Not provided | Table 5 and TA | yes | 38.2266 | 87.1628
27361 | FDOT District 5 | Central IRL | A | IR12-21 | 0.56 | 0.48 | 0.20439 | 11.1162 | 1.4652 | 2.272 | 0.29947 | 1400 | Commercial and Services | PB-31 | Port Malabar Central | Other structural BMP | 135.0 | 10% | 14 | 31.5 | 10% | 3.2 | 11.8444 | City of Palm Bay | N/A | Port Malabar Drainage Improvements Central | Modification of existing drainage system redesigned to promote infiltration of stormwater runoff. The system has perforated piping, baffles, and infiltration trenches to encourage percolation. | Exfiltration Trench | Completed | 2013 |  |  | A | 12 | Not provided | Not provided | Not provided | Not provided | N/A | Structural | 2016 | Central Indian River Lagoon | Not provided | Not provided | Not provided | Table 5 and TA | yes | 141.4288 | 827.126
27362 | FDOT District 5 | Central IRL | A | IR12-21 | 0.56 | 0.48 | 0.10198 | 11.1162 | 1.4652 | 1.1337 | 0.14943 | 8140 | Roads and Highways | PB-31 | Port Malabar Central | Other structural BMP | 135.0 | 10% | 14 | 31.5 | 10% | 3.2 | 11.8444 | City of Palm Bay | N/A | Port Malabar Drainage Improvements Central | Modification of existing drainage system redesigned to promote infiltration of stormwater runoff. The system has perforated piping, baffles, and infiltration trenches to encourage percolation. | Exfiltration Trench | Completed | 2013 |  |  | A | 12 | Not provided | Not provided | Not provided | Not provided | N/A | Structural | 2016 | Central Indian River Lagoon | Not provided | Not provided | Not provided | Table 5 and TA | yes | 113.5476 | 412.7147
27363 | FDOT District 5 | Central IRL | A | IR12-21 | 0.56 | 0.48 | 0.0015706 | 11.1162 | 1.4652 | 0.017459 | 0.0023012 | 1430 | Professional Services | PB-31 | Port Malabar Central | Other structural BMP | 135.0 | 10% | 14 | 31.5 | 10% | 3.2 | 11.8444 | City of Palm Bay | N/A | Port Malabar Drainage Improvements Central | Modification of existing drainage system redesigned to promote infiltration of stormwater runoff. The system has perforated piping, baffles, and infiltration trenches to encourage percolation. | Exfiltration Trench | Completed | 2013 |  |  | A | 12 | Not provided | Not provided | Not provided | Not provided | N/A | Structural | 2016 | Central Indian River Lagoon | Not provided | Not provided | Not provided | Table 5 and TA | yes | 49.7375 | 6.3559
27364 | FDOT District 5 | Central IRL | A | IR12-21 | 0.56 | 0.48 | 0.11664 | 9.6715 | 1.2801 | 1.1281 | 0.14932 | 3100 | Herbaceous Dry Prairie | PB-31 | Port Malabar Central | Other structural BMP | 135.0 | 10% | 14 | 31.5 | 10% | 3.2 | 11.8444 | City of Palm Bay | N/A | Port Malabar Drainage Improvements Central | Modification of existing drainage system redesigned to promote infiltration of stormwater runoff. The system has perforated piping, baffles, and infiltration trenches to encourage percolation. | Exfiltration Trench | Completed | 2013 |  |  | A | 12 | Not provided | Not provided | Not provided | Not provided | N/A | Structural | 2016 | Central Indian River Lagoon | Not provided | Not provided | Not provided | Table 5 and TA | yes | 101.0881 | 472.0445
27365 | FDOT District 5 | Central IRL | A | IR12-21 | 0.56 | 0.48 | 0.0566 | 9.6715 | 1.2801 | 0.5474 | 0.072455 | 8140 | Roads and Highways | PB-31 | Port Malabar Central | Other structural BMP | 135.0 | 10% | 14 | 31.5 | 10% | 3.2 | 11.8444 | City of Palm Bay | N/A | Port Malabar Drainage Improvements Central | Modification of existing drainage system redesigned to promote infiltration of stormwater runoff. The system has perforated piping, baffles, and infiltration trenches to encourage percolation. | Exfiltration Trench | Completed | 2013 |  |  | A | 12 | Not provided | Not provided | Not provided | Not provided | N/A | Structural | 2016 | Central Indian River Lagoon | Not provided | Not provided | Not provided | Table 5 and TA | yes | 78.8811 | 229.0517
27366 | FDOT District 5 | Central IRL | A | IR12-21 | 0.56 | 0.48 | 0.00025 | 9.6715 | 1.2801 | 0.0024178 | 0.00032003 | 1410 | Retail Sales and Services | PB-31 | Port Malabar Central | Other structural BMP | 135.0 | 10% | 14 | 31.5 | 10% | 3.2 | 11.8444 | City of Palm Bay | N/A | Port Malabar Drainage Improvements Central | Modification of existing drainage system redesigned to promote infiltration of stormwater runoff. The system has perforated piping, baffles, and infiltration trenches to encourage percolation. | Exfiltration Trench | Completed | 2013 |  |  | A | 12 | Not provided | Not provided | Not provided | Not provided | N/A | Structural | 2016 | Central Indian River Lagoon | Not provided | Not provided | Not provided | Table 5 and TA | yes | 7.2224 | 1.0117
27367 | FDOT District 5 | Central IRL | A | IR12-21 | 0.56 | 0.48 | 0.0026053 | 9.6715 | 1.2801 | 0.025197 | 0.0033351 | 1410 | Retail Sales and Services | PB-31 | Port Malabar Central | Other structural BMP | 135.0 | 10% | 14 | 31.5 | 10% | 3.2 | 11.8444 | City of Palm Bay | N/A | Port Malabar Drainage Improvements Central | Modification of existing drainage system redesigned to promote infiltration of stormwater runoff. The system has perforated piping, baffles, and infiltration trenches to encourage percolation. | Exfiltration Trench | Completed | 2013 |  |  | A | 12 | Not provided | Not provided | Not provided | Not provided | N/A | Structural | 2016 | Central Indian River Lagoon | Not provided | Not provided | Not provided | Table 5 and TA | yes | 69.5338 | 10.5432
27368 | FDOT District 5 | Central IRL | A | IR12-21 | 0.56 | 0.48 | 0.024655 | 9.8739 | 1.309 | 0.24344 | 0.032274 | 3100 | Herbaceous Dry Prairie | PB-31 | Port Malabar Central | Other structural BMP | 135.0 | 10% | 14 | 31.5 | 10% | 3.2 | 11.8444 | City of Palm Bay | N/A | Port Malabar Drainage Improvements Central | Modification of existing drainage system redesigned to promote infiltration of stormwater runoff. The system has perforated piping, baffles, and infiltration trenches to encourage percolation. | Exfiltration Trench | Completed | 2013 |  |  | A | 12 | Not provided | Not provided | Not provided | Not provided | N/A | Structural | 2016 | Central Indian River Lagoon | Not provided | Not provided | Not provided | Table 5 and TA | yes | 54.9113 | 99.7739
27369 | FDOT District 5 | Central IRL | A | IR12-21 | 0.56 | 0.48 | 0.00088838 | 9.8739 | 1.309 | 0.0087718 | 0.0011629 | 1410 | Retail Sales and Services | PB-31 | Port Malabar Central | Other structural BMP | 135.0 | 10% | 14 | 31.5 | 10% | 3.2 | 11.8444 | City of Palm Bay | N/A | Port Malabar Drainage Improvements Central | Modification of existing drainage system redesigned to promote infiltration of stormwater runoff. The system has perforated piping, baffles, and infiltration trenches to encourage percolation. | Exfiltration Trench | Completed | 2013 |  |  | A | 12 | Not provided | Not provided | Not provided | Not provided | N/A | Structural | 2016 | Central Indian River Lagoon | Not provided | Not provided | Not provided | Table 5 and TA | yes | 24.1367 | 3.5952
27370 | FDOT District 5 | Central IRL | A | IR12-21 | 0.56 | 0.48 | 0.0064191 | 6.9201 | 0.91606 | 0.044421 | 0.0058803 | 3100 | Herbaceous Dry Prairie | PB-31 | Port Malabar Central | Other structural BMP | 135.0 | 10% | 14 | 31.5 | 10% | 3.2 | 11.8444 | City of Palm Bay | N/A | Port Malabar Drainage Improvements Central | Modification of existing drainage system redesigned to promote infiltration of stormwater runoff. The system has perforated piping, baffles, and infiltration trenches to encourage percolation. | Exfiltration Trench | Completed | 2013 |  |  | A | 12 | Not provided | Not provided | Not provided | Not provided | N/A | Structural | 2016 | Central Indian River Lagoon | Not provided | Not provided | Not provided | Table 5 and TA | yes | 27.1583 | 25.9772
27371 | FDOT District 5 | Central IRL | A | IR12-21 | 0.56 | 0.48 | 0.082963 | 6.9201 | 0.91606 | 0.57411 | 0.075999 | 8140 | Roads and Highways | PB-31 | Port Malabar Central | Other structural BMP | 135.0 | 10% | 14 | 31.5 | 10% | 3.2 | 11.8444 | City of Palm Bay | N/A | Port Malabar Drainage Improvements Central | Modification of existing drainage system redesigned to promote infiltration of stormwater runoff. The system has perforated piping, baffles, and infiltration trenches to encourage percolation. | Exfiltration Trench | Completed | 2013 |  |  | A | 12 | Not provided | Not provided | Not provided | Not provided | N/A | Structural | 2016 | Central Indian River Lagoon | Not provided | Not provided | Not provided | Table 5 and TA | yes | 98.4363 | 335.7382
27372 | FDOT District 5 | Central IRL | A | IR12-21 | 0.56 | 0.48 | 0.00097616 | 9.1541 | 1.2036 | 0.0089358 | 0.0011749 | 1400 | Commercial and Services | PB-31 | Port Malabar Central | Other structural BMP | 135.0 | 10% | 14 | 31.5 | 10% | 3.2 | 11.8444 | City of Palm Bay | N/A | Port Malabar Drainage Improvements Central | Modification of existing drainage system redesigned to promote infiltration of stormwater runoff. The system has perforated piping, baffles, and infiltration trenches to encourage percolation. | Exfiltration Trench | Completed | 2013 |  |  | A | 12 | Not provided | Not provided | Not provided | Not provided | N/A | Structural | 2016 | Central Indian River Lagoon | Not provided | Not provided | Not provided | Table 5 and TA | yes | 8.2093 | 3.9504
27373 | FDOT District 5 | Central IRL | A | IR12-21 | 0.56 | 0.48 | 0.00097609 | 9.1541 | 1.2036 | 0.0089352 | 0.0011748 | 8140 | Roads and Highways | PB-31 | Port Malabar Central | Other structural BMP | 135.0 | 10% | 14 | 31.5 | 10% | 3.2 | 11.8444 | City of Palm Bay | N/A | Port Malabar Drainage Improvements Central | Modification of existing drainage system redesigned to promote infiltration of stormwater runoff. The system has perforated piping, baffles, and infiltration trenches to encourage percolation. | Exfiltration Trench | Completed | 2013 |  |  | A | 12 | Not provided | Not provided | Not provided | Not provided | N/A | Structural | 2016 | Central Indian River Lagoon | Not provided | Not provided | Not provided | Table 5 and TA | yes | 10.6154 | 3.9501
27374 | FDOT District 5 | Central IRL | A | IR12-21 | 0.56 | 0.48 | 0.041042 | 8.0377 | 1.0592 | 0.32988 | 0.043472 | 1400 | Commercial and Services | PB-31 | Port Malabar Central | Other structural BMP | 135.0 | 10% | 14 | 31.5 | 10% | 3.2 | 11.8444 | City of Palm Bay | N/A | Port Malabar Drainage Improvements Central | Modification of existing drainage system redesigned to promote infiltration of stormwater runoff. The system has perforated piping, baffles, and infiltration trenches to encourage percolation. | Exfiltration Trench | Completed | 2013 |  |  | A | 12 | Not provided | Not provided | Not provided | Not provided | N/A | Structural | 2016 | Central Indian River Lagoon | Not provided | Not provided | Not provided | Table 5 and TA | yes | 53.3949 | 166.0913
27375 | FDOT District 5 | Central IRL | A | IR12-21 | 0.56 | 0.48 | 0.12155 | 8.0377 | 1.0592 | 0.97697 | 0.12874 | 3100 | Herbaceous Dry Prairie | PB-31 | Port Malabar Central | Other structural BMP | 135.0 | 10% | 14 | 31.5 | 10% | 3.2 | 11.8444 | City of Palm Bay | N/A | Port Malabar Drainage Improvements Central | Modification of existing drainage system redesigned to promote infiltration of stormwater runoff. The system has perforated piping, baffles, and infiltration trenches to encourage percolation. | Exfiltration Trench | Completed | 2013 |  |  | A | 12 | Not provided | Not provided | Not provided | Not provided | N/A | Structural | 2016 | Central Indian River Lagoon | Not provided | Not provided | Not provided | Table 5 and TA | yes | 104.1683 | 491.886
27376 | FDOT District 5 | Central IRL | A | IR12-21 | 0.56 | 0.48 | 0.15646 | 8.0377 | 1.0592 | 1.2575 | 0.16572 | 8140 | Roads and Highways | PB-31 | Port Malabar Central | Other structural BMP | 135.0 | 10% | 14 | 31.5 | 10% | 3.2 | 11.8444 | City of Palm Bay | N/A | Port Malabar Drainage Improvements Central | Modification of existing drainage system redesigned to promote infiltration of stormwater runoff. The system has perforated piping, baffles, and infiltration trenches to encourage percolation. | Exfiltration Trench | Completed | 2013 |  |  | A | 12 | Not provided | Not provided | Not provided | Not provided | N/A | Structural | 2016 | Central Indian River Lagoon | Not provided | Not provided | Not provided | Table 5 and TA | yes | 135.2174 | 633.1539
27377 | FDOT District 5 | Central IRL | A | IR12-21 | 0.56 | 0.48 | 0.00044775 | 6.102 | 0.80956 | 0.0027322 | 0.00036248 | 1400 | Commercial and Services | PB-31 | Port Malabar Central | Other structural BMP | 135.0 | 10% | 14 | 31.5 | 10% | 3.2 | 11.8444 | City of Palm Bay | N/A | Port Malabar Drainage Improvements Central | Modification of existing drainage system redesigned to promote infiltration of stormwater runoff. The system has perforated piping, baffles, and infiltration trenches to encourage percolation. | Exfiltration Trench | Completed | 2013 |  |  | A | 12 | Not provided | Not provided | Not provided | Not provided | N/A | Structural | 2016 | Central Indian River Lagoon | Not provided | Not provided | Not provided | Table 5 and TA | yes | 7.1729 | 1.812
27378 | FDOT District 5 | Central IRL | A | IR12-21 | 0.56 | 0.48 | 0.041998 | 6.102 | 0.80956 | 0.25627 | 0.034 | 8140 | Roads and Highways | PB-31 | Port Malabar Central | Other structural BMP | 135.0 | 10% | 14 | 31.5 | 10% | 3.2 | 11.8444 | City of Palm Bay | N/A | Port Malabar Drainage Improvements Central | Modification of existing drainage system redesigned to promote infiltration of stormwater runoff. The system has perforated piping, baffles, and infiltration trenches to encourage percolation. | Exfiltration Trench | Completed | 2013 |  |  | A | 12 | Not provided | Not provided | Not provided | Not provided | N/A | Structural | 2016 | Central Indian River Lagoon | Not provided | Not provided | Not provided | Table 5 and TA | yes | 67.8138 | 169.9586
27379 | FDOT District 5 | Central IRL | A | IR12-21 | 0.56 | 0.48 | 0.018427 | 11.7202 | 1.5475 | 0.21596 | 0.028515 | 1400 | Commercial and Services | PB-31 | Port Malabar Central | Other structural BMP | 135.0 | 10% | 14 | 31.5 | 10% | 3.2 | 11.8444 | City of Palm Bay | N/A | Port Malabar Drainage Improvements Central | Modification of existing drainage system redesigned to promote infiltration of stormwater runoff. The system has perforated piping, baffles, and infiltration trenches to encourage percolation. | Exfiltration Trench | Completed | 2013 |  |  | A | 12 | Not provided | Not provided | Not provided | Not provided | N/A | Structural | 2016 | Central Indian River Lagoon | Not provided | Not provided | Not provided | Table 5 and TA | yes | 38.8642 | 74.5699
27380 | FDOT District 5 | Central IRL | A | IR12-21 | 0.56 | 0.48 | 0.00044434 | 11.7202 | 1.5475 | 0.0052078 | 0.00068761 | 1430 | Professional Services | PB-31 | Port Malabar Central | Other structural BMP | 135.0 | 10% | 14 | 31.5 | 10% | 3.2 | 11.8444 | City of Palm Bay | N/A | Port Malabar Drainage Improvements Central | Modification of existing drainage system redesigned to promote infiltration of stormwater runoff. The system has perforated piping, baffles, and infiltration trenches to encourage percolation. | Exfiltration Trench | Completed | 2013 |  |  | A | 12 | Not provided | Not provided | Not provided | Not provided | N/A | Structural | 2016 | Central Indian River Lagoon | Not provided | Not provided | Not provided | Table 5 and TA | yes | 17.9313 | 1.7982
27381 | City of Palm Bay | Central IRL | A | IR12-21 | 0.56 | 0.48 | 0.26215 | 9.5044 | 1.3969 | 2.4915 | 0.3662 | 1200 | Residential, Medium Density-Two-five dwellingunits per acre | PB-32 | Kingswood drainage pond | Dry detention pond | 456.0 | 10% | 46 | 67.5 | 10% | 6.8 | 62.4646 | City of Palm Bay | N/A | Kingswood Drainage Pond | Modification and expansion of existing drainage pond to provide additional stormwater capacity, attenuation, and treatment. | Dry Detention Pond | Completed | 2015 |  |  | A | 62 | Not provided | Not provided | Not provided | Not provided | N/A | Structural | 2016 | Central Indian River Lagoon | Not provided | Not provided | Not provided | 10% of TA | yes | 220.3685 | 1060.8677
27382 | City of Palm Bay | Central IRL | A | IR12-21 | 0.56 | 0.48 | 0.0060703 | 9.5044 | 1.3969 | 0.057694 | 0.0084797 | 1210 | Fixed Single Family Units | PB-32 | Kingswood drainage pond | Dry detention pond | 456.0 | 10% | 46 | 67.5 | 10% | 6.8 | 62.4646 | City of Palm Bay | N/A | Kingswood Drainage Pond | Modification and expansion of existing drainage pond to provide additional stormwater capacity, attenuation, and treatment. | Dry Detention Pond | Completed | 2015 |  |  | A | 62 | Not provided | Not provided | Not provided | Not provided | N/A | Structural | 2016 | Central Indian River Lagoon | Not provided | Not provided | Not provided | 10% of TA | yes | 47.8672 | 24.5655
27383 | City of Palm Bay | Central IRL | A | IR12-21 | 0.56 | 0.48 | 0.0014273 | 9.5044 | 1.3969 | 0.013566 | 0.0019938 | 1210 | Fixed Single Family Units | PB-32 | Kingswood drainage pond | Dry detention pond | 456.0 | 10% | 46 | 67.5 | 10% | 6.8 | 62.4646 | City of Palm Bay | N/A | Kingswood Drainage Pond | Modification and expansion of existing drainage pond to provide additional stormwater capacity, attenuation, and treatment. | Dry Detention Pond | Completed | 2015 |  |  | A | 62 | Not provided | Not provided | Not provided | Not provided | N/A | Structural | 2016 | Central Indian River Lagoon | Not provided | Not provided | Not provided | 10% of TA | yes | 12.4888 | 5.7761
27384 | City of Palm Bay | Central IRL | A | IR12-21 | 0.56 | 0.48 | 0.0027637 | 9.5044 | 1.3969 | 0.026268 | 0.0038607 | 1210 | Fixed Single Family Units | PB-32 | Kingswood drainage pond | Dry detention pond | 456.0 | 10% | 46 | 67.5 | 10% | 6.8 | 62.4646 | City of Palm Bay | N/A | Kingswood Drainage Pond | Modification and expansion of existing drainage pond to provide additional stormwater capacity, attenuation, and treatment. | Dry Detention Pond | Completed | 2015 |  |  | A | 62 | Not provided | Not provided | Not provided | Not provided | N/A | Structural | 2016 | Central Indian River Lagoon | Not provided | Not provided | Not provided | 10% of TA | yes | 27.0888 | 11.1845
27385 | City of Palm Bay | Central IRL | A | IR12-21 | 0.56 | 0.48 | 0.25114 | 9.5044 | 1.3969 | 2.3869 | 0.35082 | 1210 | Fixed Single Family Units | PB-32 | Kingswood drainage pond | Dry detention pond | 456.0 | 10% | 46 | 67.5 | 10% | 6.8 | 62.4646 | City of Palm Bay | N/A | Kingswood Drainage Pond | Modification and expansion of existing drainage pond to provide additional stormwater capacity, attenuation, and treatment. | Dry Detention Pond | Completed | 2015 |  |  | A | 62 | Not provided | Not provided | Not provided | Not provided | N/A | Structural | 2016 | Central Indian River Lagoon | Not provided | Not provided | Not provided | 10% of TA | yes | 126.3042 | 1016.3102
27386 | City of Palm Bay | Central IRL | A | IR12-21 | 0.56 | 0.48 | 0.58037 | 11.808 | 1.5678 | 6.8531 | 0.90992 | 1420 | Wholesale Sales and Services <Excluding warehouses associated with industrial use> | PB-32 | Kingswood drainage pond | Dry detention pond | 456.0 | 10% | 46 | 67.5 | 10% | 6.8 | 62.4646 | City of Palm Bay | N/A | Kingswood Drainage Pond | Modification and expansion of existing drainage pond to provide additional stormwater capacity, attenuation, and treatment. | Dry Detention Pond | Completed | 2015 |  |  | A | 62 | Not provided | Not provided | Not provided | Not provided | N/A | Structural | 2016 | Central Indian River Lagoon | Not provided | Not provided | Not provided | 10% of TA | yes | 193.9522 | 2348.6852
27387 | City of Palm Bay | Central IRL | A | IR12-21 | 0.56 | 0.48 | 0.037391 | 11.808 | 1.5678 | 0.44151 | 0.058622 | 1210 | Fixed Single Family Units | PB-32 | Kingswood drainage pond | Dry detention pond | 456.0 | 10% | 46 | 67.5 | 10% | 6.8 | 62.4646 | City of Palm Bay | N/A | Kingswood Drainage Pond | Modification and expansion of existing drainage pond to provide additional stormwater capacity, attenuation, and treatment. | Dry Detention Pond | Completed | 2015 |  |  | A | 62 | Not provided | Not provided | Not provided | Not provided | N/A | Structural | 2016 | Central Indian River Lagoon | Not provided | Not provided | Not provided | 10% of TA | yes | 106.0574 | 151.3148
27388 | City of Palm Bay | Central IRL | A | IR12-21 | 0.56 | 0.48 | 0.052994 | 9.5301 | 1.2849 | 0.50504 | 0.068092 | 1400 | Commercial and Services | PB-32 | Kingswood drainage pond | Dry detention pond | 456.0 | 10% | 46 | 67.5 | 10% | 6.8 | 62.4646 | City of Palm Bay | N/A | Kingswood Drainage Pond | Modification and expansion of existing drainage pond to provide additional stormwater capacity, attenuation, and treatment. | Dry Detention Pond | Completed | 2015 |  |  | A | 62 | Not provided | Not provided | Not provided | Not provided | N/A | Structural | 2016 | Central Indian River Lagoon | Not provided | Not provided | Not provided | 10% of TA | yes | 184.5382 | 214.4598
27389 | City of Palm Bay | Central IRL | A | IR12-21 | 0.56 | 0.48 | 0.48905 | 9.5301 | 1.2849 | 4.6607 | 0.62837 | 1420 | Wholesale Sales and Services <Excluding warehouses associated with industrial use> | PB-32 | Kingswood drainage pond | Dry detention pond | 456.0 | 10% | 46 | 67.5 | 10% | 6.8 | 62.4646 | City of Palm Bay | N/A | Kingswood Drainage Pond | Modification and expansion of existing drainage pond to provide additional stormwater capacity, attenuation, and treatment. | Dry Detention Pond | Completed | 2015 |  |  | A | 62 | Not provided | Not provided | Not provided | Not provided | N/A | Structural | 2016 | Central Indian River Lagoon | Not provided | Not provided | Not provided | 10% of TA | yes | 178.0569 | 1979.1101
27390 | Agricultural Lands | Central IRL | A | IR12-21 | 0.56 | 0.48 | 0.090176 | 8.3957 | 1.1451 | 0.75709 | 0.10326 | 2110 | Improved Pasture | PB-32 | Kingswood drainage pond | Dry detention pond | 456.0 | 10% | 46 | 67.5 | 10% | 6.8 | 62.4646 | City of Palm Bay | N/A | Kingswood Drainage Pond | Modification and expansion of existing drainage pond to provide additional stormwater capacity, attenuation, and treatment. | Dry Detention Pond | Completed | 2015 |  |  | A | 62 | Not provided | Not provided | Not provided | Not provided | N/A | Structural | 2016 | Central Indian River Lagoon | Not provided | Not provided | Not provided | 10% of TA | yes | 97.3077 | 364.9304
27391 | City of Palm Bay | Central IRL | A | IR12-21 | 0.56 | 0.48 | 0.0016231 | 8.3957 | 1.1451 | 0.013627 | 0.0018587 | 8140 | Roads and Highways | PB-32 | Kingswood drainage pond | Dry detention pond | 456.0 | 10% | 46 | 67.5 | 10% | 6.8 | 62.4646 | City of Palm Bay | N/A | Kingswood Drainage Pond | Modification and expansion of existing drainage pond to provide additional stormwater capacity, attenuation, and treatment. | Dry Detention Pond | Completed | 2015 |  |  | A | 62 | Not provided | Not provided | Not provided | Not provided | N/A | Structural | 2016 | Central Indian River Lagoon | Not provided | Not provided | Not provided | 10% of TA | yes | 24.7242 | 6.5686
27392 | City of Palm Bay | Central IRL | A | IR12-21 | 0.56 | 0.48 | 0.4852 | 8.3957 | 1.1451 | 4.0736 | 0.55562 | 1410 | Retail Sales and Services | PB-32 | Kingswood drainage pond | Dry detention pond | 456.0 | 10% | 46 | 67.5 | 10% | 6.8 | 62.4646 | City of Palm Bay | N/A | Kingswood Drainage Pond | Modification and expansion of existing drainage pond to provide additional stormwater capacity, attenuation, and treatment. | Dry Detention Pond | Completed | 2015 |  |  | A | 62 | Not provided | Not provided | Not provided | Not provided | N/A | Structural | 2016 | Central Indian River Lagoon | Not provided | Not provided | Not provided | 10% of TA | yes | 176.5327 | 1963.5271
27393 | City of Palm Bay | Central IRL | A | IR12-21 | 0.56 | 0.48 | 0.12969 | 7.6188 | 1.0465 | 0.98806 | 0.13571 | 1550 | Other Light Industrial | PB-32 | Kingswood drainage pond | Dry detention pond | 456.0 | 10% | 46 | 67.5 | 10% | 6.8 | 62.4646 | City of Palm Bay | N/A | Kingswood Drainage Pond | Modification and expansion of existing drainage pond to provide additional stormwater capacity, attenuation, and treatment. | Dry Detention Pond | Completed | 2015 |  |  | A | 62 | Not provided | Not provided | Not provided | Not provided | N/A | Structural | 2016 | Central Indian River Lagoon | Not provided | Not provided | Not provided | 10% of TA | yes | 120.9936 | 524.8231
27394 | City of Palm Bay | Central IRL | A | IR12-21 | 0.56 | 0.48 | 0.46909 | 10.8128 | 1.4301 | 5.0722 | 0.67085 | 1410 | Retail Sales and Services | PB-32 | Kingswood drainage pond | Dry detention pond | 456.0 | 10% | 46 | 67.5 | 10% | 6.8 | 62.4646 | City of Palm Bay | N/A | Kingswood Drainage Pond | Modification and expansion of existing drainage pond to provide additional stormwater capacity, attenuation, and treatment. | Dry Detention Pond | Completed | 2015 |  |  | A | 62 | Not provided | Not provided | Not provided | Not provided | N/A | Structural | 2016 | Central Indian River Lagoon | Not provided | Not provided | Not provided | 10% of TA | yes | 178.011 | 1898.342
27395 | City of Palm Bay | Central IRL | A | IR12-21 | 0.56 | 0.48 | 0.070762 | 11.0533 | 1.4815 | 0.78215 | 0.10484 | 1550 | Other Light Industrial | PB-32 | Kingswood drainage pond | Dry detention pond | 456.0 | 10% | 46 | 67.5 | 10% | 6.8 | 62.4646 | City of Palm Bay | N/A | Kingswood Drainage Pond | Modification and expansion of existing drainage pond to provide additional stormwater capacity, attenuation, and treatment. | Dry Detention Pond | Completed | 2015 |  |  | A | 62 | Not provided | Not provided | Not provided | Not provided | N/A | Structural | 2016 | Central Indian River Lagoon | Not provided | Not provided | Not provided | 10% of TA | yes | 85.7345 | 286.3634
27396 | City of Palm Bay | Central IRL | A | IR12-21 | 0.56 | 0.48 | 0.043172 | 11.0533 | 1.4815 | 0.4772 | 0.063962 | 1560 | Other Heavy Industrial | PB-32 | Kingswood drainage pond | Dry detention pond | 456.0 | 10% | 46 | 67.5 | 10% | 6.8 | 62.4646 | City of Palm Bay | N/A | Kingswood Drainage Pond | Modification and expansion of existing drainage pond to provide additional stormwater capacity, attenuation, and treatment. | Dry Detention Pond | Completed | 2015 |  |  | A | 62 | Not provided | Not provided | Not provided | Not provided | N/A | Structural | 2016 | Central Indian River Lagoon | Not provided | Not provided | Not provided | 10% of TA | yes | 62.2444 | 174.7122
27397 | City of Palm Bay | Central IRL | A | IR12-21 | 0.56 | 0.48 | 0.03362 | 11.0533 | 1.4815 | 0.37161 | 0.04981 | 1550 | Other Light Industrial | PB-32 | Kingswood drainage pond | Dry detention pond | 456.0 | 10% | 46 | 67.5 | 10% | 6.8 | 62.4646 | City of Palm Bay | N/A | Kingswood Drainage Pond | Modification and expansion of existing drainage pond to provide additional stormwater capacity, attenuation, and treatment. | Dry Detention Pond | Completed | 2015 |  |  | A | 62 | Not provided | Not provided | Not provided | Not provided | N/A | Structural | 2016 | Central Indian River Lagoon | Not provided | Not provided | Not provided | 10% of TA | yes | 48.476 | 136.0567
27398 | City of Palm Bay | Central IRL | A | IR12-21 | 0.56 | 0.48 | 0.47021 | 11.0533 | 1.4815 | 5.1973 | 0.69664 | 1410 | Retail Sales and Services | PB-32 | Kingswood drainage pond | Dry detention pond | 456.0 | 10% | 46 | 67.5 | 10% | 6.8 | 62.4646 | City of Palm Bay | N/A | Kingswood Drainage Pond | Modification and expansion of existing drainage pond to provide additional stormwater capacity, attenuation, and treatment. | Dry Detention Pond | Completed | 2015 |  |  | A | 62 | Not provided | Not provided | Not provided | Not provided | N/A | Structural | 2016 | Central Indian River Lagoon | Not provided | Not provided | Not provided | 10% of TA | yes | 173.4073 | 1902.8678
27399 | City of Palm Bay | Central IRL | A | IR12-21 | 0.56 | 0.48 | 0.61776 | 11.8799 | 1.5686 | 7.3389 | 0.96905 | 1410 | Retail Sales and Services | PB-32 | Kingswood drainage pond | Dry detention pond | 456.0 | 10% | 46 | 67.5 | 10% | 6.8 | 62.4646 | City of Palm Bay | N/A | Kingswood Drainage Pond | Modification and expansion of existing drainage pond to provide additional stormwater capacity, attenuation, and treatment. | Dry Detention Pond | Completed | 2015 |  |  | A | 62 | Not provided | Not provided | Not provided | Not provided | N/A | Structural | 2016 | Central Indian River Lagoon | Not provided | Not provided | Not provided | 10% of TA | yes | 200 | 2500
27400 | City of Palm Bay | Central IRL | A | IR12-21 | 0.56 | 0.48 | 0.28567 | 11.9301 | 1.5753 | 3.4081 | 0.45002 | 1420 | Wholesale Sales and Services <Excluding warehouses associated with industrial use> | PB-32 | Kingswood drainage pond | Dry detention pond | 456.0 | 10% | 46 | 67.5 | 10% | 6.8 | 62.4646 | City of Palm Bay | N/A | Kingswood Drainage Pond | Modification and expansion of existing drainage pond to provide additional stormwater capacity, attenuation, and treatment. | Dry Detention Pond | Completed | 2015 |  |  | A | 62 | Not provided | Not provided | Not provided | Not provided | N/A | Structural | 2016 | Central Indian River Lagoon | Not provided | Not provided | Not provided | 10% of TA | yes | 138.3979 | 1156.0768
27401 | City of Palm Bay | Central IRL | A | IR12-21 | 0.56 | 0.48 | 0.21939 | 11.9301 | 1.5753 | 2.6173 | 0.3456 | 1410 | Retail Sales and Services | PB-32 | Kingswood drainage pond | Dry detention pond | 456.0 | 10% | 46 | 67.5 | 10% | 6.8 | 62.4646 | City of Palm Bay | N/A | Kingswood Drainage Pond | Modification and expansion of existing drainage pond to provide additional stormwater capacity, attenuation, and treatment. | Dry Detention Pond | Completed | 2015 |  |  | A | 62 | Not provided | Not provided | Not provided | Not provided | N/A | Structural | 2016 | Central Indian River Lagoon | Not provided | Not provided | Not provided | 10% of TA | yes | 125.0438 | 887.821
27402 | City of Palm Bay | Central IRL | A | IR12-21 | 0.56 | 0.48 | 0.11271 | 11.9301 | 1.5753 | 1.3446 | 0.17754 | 1420 | Wholesale Sales and Services <Excluding warehouses associated with industrial use> | PB-32 | Kingswood drainage pond | Dry detention pond | 456.0 | 10% | 46 | 67.5 | 10% | 6.8 | 62.4646 | City of Palm Bay | N/A | Kingswood Drainage Pond | Modification and expansion of existing drainage pond to provide additional stormwater capacity, attenuation, and treatment. | Dry Detention Pond | Completed | 2015 |  |  | A | 62 | Not provided | Not provided | Not provided | Not provided | N/A | Structural | 2016 | Central Indian River Lagoon | Not provided | Not provided | Not provided | 10% of TA | yes | 118.2471 | 456.1023
27403 | City of Palm Bay | Central IRL | A | IR12-21 | 0.56 | 0.48 | 0.0019966 | 11.3597 | 1.5316 | 0.02268 | 0.003058 | 1200 | Residential, Medium Density-Two-five dwellingunits per acre | PB-32 | Kingswood drainage pond | Dry detention pond | 456.0 | 10% | 46 | 67.5 | 10% | 6.8 | 62.4646 | City of Palm Bay | N/A | Kingswood Drainage Pond | Modification and expansion of existing drainage pond to provide additional stormwater capacity, attenuation, and treatment. | Dry Detention Pond | Completed | 2015 |  |  | A | 62 | Not provided | Not provided | Not provided | Not provided | N/A | Structural | 2016 | Central Indian River Lagoon | Not provided | Not provided | Not provided | 10% of TA | yes | 14.4169 | 8.0799
27404 | City of Palm Bay | Central IRL | A | IR12-21 | 0.56 | 0.48 | 0.11224 | 11.3597 | 1.5316 | 1.275 | 0.17191 | 1200 | Residential, Medium Density-Two-five dwellingunits per acre | PB-32 | Kingswood drainage pond | Dry detention pond | 456.0 | 10% | 46 | 67.5 | 10% | 6.8 | 62.4646 | City of Palm Bay | N/A | Kingswood Drainage Pond | Modification and expansion of existing drainage pond to provide additional stormwater capacity, attenuation, and treatment. | Dry Detention Pond | Completed | 2015 |  |  | A | 62 | Not provided | Not provided | Not provided | Not provided | N/A | Structural | 2016 | Central Indian River Lagoon | Not provided | Not provided | Not provided | 10% of TA | yes | 123.7945 | 454.2234
27405 | City of Palm Bay | Central IRL | A | IR12-21 | 0.56 | 0.48 | 0.040443 | 11.3597 | 1.5316 | 0.45942 | 0.061944 | 1550 | Other Light Industrial | PB-32 | Kingswood drainage pond | Dry detention pond | 456.0 | 10% | 46 | 67.5 | 10% | 6.8 | 62.4646 | City of Palm Bay | N/A | Kingswood Drainage Pond | Modification and expansion of existing drainage pond to provide additional stormwater capacity, attenuation, and treatment. | Dry Detention Pond | Completed | 2015 |  |  | A | 62 | Not provided | Not provided | Not provided | Not provided | N/A | Structural | 2016 | Central Indian River Lagoon | Not provided | Not provided | Not provided | 10% of TA | yes | 57.9004 | 163.6667
27406 | City of Palm Bay | Central IRL | A | IR12-21 | 0.56 | 0.48 | 0.32446 | 11.3597 | 1.5316 | 3.6858 | 0.49695 | 1450 | Tourist Services | PB-32 | Kingswood drainage pond | Dry detention pond | 456.0 | 10% | 46 | 67.5 | 10% | 6.8 | 62.4646 | City of Palm Bay | N/A | Kingswood Drainage Pond | Modification and expansion of existing drainage pond to provide additional stormwater capacity, attenuation, and treatment. | Dry Detention Pond | Completed | 2015 |  |  | A | 62 | Not provided | Not provided | Not provided | Not provided | N/A | Structural | 2016 | Central Indian River Lagoon | Not provided | Not provided | Not provided | 10% of TA | yes | 145.0339 | 1313.0407
27407 | City of Palm Bay | Central IRL | A | IR12-21 | 0.56 | 0.48 | 0.13862 | 11.3597 | 1.5316 | 1.5747 | 0.21232 | 1420 | Wholesale Sales and Services <Excluding warehouses associated with industrial use> | PB-32 | Kingswood drainage pond | Dry detention pond | 456.0 | 10% | 46 | 67.5 | 10% | 6.8 | 62.4646 | City of Palm Bay | N/A | Kingswood Drainage Pond | Modification and expansion of existing drainage pond to provide additional stormwater capacity, attenuation, and treatment. | Dry Detention Pond | Completed | 2015 |  |  | A | 62 | Not provided | Not provided | Not provided | Not provided | N/A | Structural | 2016 | Central Indian River Lagoon | Not provided | Not provided | Not provided | 10% of TA | yes | 104.7477 | 560.9893
27408 | City of Palm Bay | Central IRL | A | IR12-21 | 0.56 | 0.48 | 0.06912 | 7.3457 | 1.002 | 0.50773 | 0.069256 | 1550 | Other Light Industrial | PB-32 | Kingswood drainage pond | Dry detention pond | 456.0 | 10% | 46 | 67.5 | 10% | 6.8 | 62.4646 | City of Palm Bay | N/A | Kingswood Drainage Pond | Modification and expansion of existing drainage pond to provide additional stormwater capacity, attenuation, and treatment. | Dry Detention Pond | Completed | 2015 |  |  | A | 62 | Not provided | Not provided | Not provided | Not provided | N/A | Structural | 2016 | Central Indian River Lagoon | Not provided | Not provided | Not provided | 10% of TA | yes | 76.9603 | 279.7186
27409 | City of Palm Bay | Central IRL | A | IR12-21 | 0.56 | 0.48 | 0.61776 | 7.6054 | 1.0636 | 4.6984 | 0.65702 | 1550 | Other Light Industrial | PB-32 | Kingswood drainage pond | Dry detention pond | 456.0 | 10% | 46 | 67.5 | 10% | 6.8 | 62.4646 | City of Palm Bay | N/A | Kingswood Drainage Pond | Modification and expansion of existing drainage pond to provide additional stormwater capacity, attenuation, and treatment. | Dry Detention Pond | Completed | 2015 |  |  | A | 62 | Not provided | Not provided | Not provided | Not provided | N/A | Structural | 2016 | Central Indian River Lagoon | Not provided | Not provided | Not provided | 10% of TA | yes | 200 | 2500
27410 | City of Palm Bay | Central IRL | A | IR12-21 | 0.56 | 0.48 | 0.098878 | 11.2741 | 1.505 | 1.1148 | 0.14881 | 1550 | Other Light Industrial | PB-32 | Kingswood drainage pond | Dry detention pond | 456.0 | 10% | 46 | 67.5 | 10% | 6.8 | 62.4646 | City of Palm Bay | N/A | Kingswood Drainage Pond | Modification and expansion of existing drainage pond to provide additional stormwater capacity, attenuation, and treatment. | Dry Detention Pond | Completed | 2015 |  |  | A | 62 | Not provided | Not provided | Not provided | Not provided | N/A | Structural | 2016 | Central Indian River Lagoon | Not provided | Not provided | Not provided | 10% of TA | yes | 115.6168 | 400.1471
27411 | City of Palm Bay | Central IRL | A | IR12-21 | 0.56 | 0.48 | 0.37683 | 11.2741 | 1.505 | 4.2484 | 0.56712 | 1420 | Wholesale Sales and Services <Excluding warehouses associated with industrial use> | PB-32 | Kingswood drainage pond | Dry detention pond | 456.0 | 10% | 46 | 67.5 | 10% | 6.8 | 62.4646 | City of Palm Bay | N/A | Kingswood Drainage Pond | Modification and expansion of existing drainage pond to provide additional stormwater capacity, attenuation, and treatment. | Dry Detention Pond | Completed | 2015 |  |  | A | 62 | Not provided | Not provided | Not provided | Not provided | N/A | Structural | 2016 | Central Indian River Lagoon | Not provided | Not provided | Not provided | 10% of TA | yes | 156.4891 | 1524.9751
27412 | City of Palm Bay | Central IRL | A | IR12-21 | 0.56 | 0.48 | 0.053583 | 11.2741 | 1.505 | 0.6041 | 0.080641 | 1420 | Wholesale Sales and Services <Excluding warehouses associated with industrial use> | PB-32 | Kingswood drainage pond | Dry detention pond | 456.0 | 10% | 46 | 67.5 | 10% | 6.8 | 62.4646 | City of Palm Bay | N/A | Kingswood Drainage Pond | Modification and expansion of existing drainage pond to provide additional stormwater capacity, attenuation, and treatment. | Dry Detention Pond | Completed | 2015 |  |  | A | 62 | Not provided | Not provided | Not provided | Not provided | N/A | Structural | 2016 | Central Indian River Lagoon | Not provided | Not provided | Not provided | 10% of TA | yes | 92.9193 | 216.8425
27413 | City of Palm Bay | Central IRL | A | IR12-21 | 0.56 | 0.48 | 0.088472 | 11.2741 | 1.505 | 0.99745 | 0.13315 | 1420 | Wholesale Sales and Services <Excluding warehouses associated with industrial use> | PB-32 | Kingswood drainage pond | Dry detention pond | 456.0 | 10% | 46 | 67.5 | 10% | 6.8 | 62.4646 | City of Palm Bay | N/A | Kingswood Drainage Pond | Modification and expansion of existing drainage pond to provide additional stormwater capacity, attenuation, and treatment. | Dry Detention Pond | Completed | 2015 |  |  | A | 62 | Not provided | Not provided | Not provided | Not provided | N/A | Structural | 2016 | Central Indian River Lagoon | Not provided | Not provided | Not provided | 10% of TA | yes | 100.5084 | 358.0354
27414 | City of Palm Bay | Central IRL | A | IR12-21 | 0.56 | 0.48 | 0.022271 | 11.9335 | 1.5783 | 0.26577 | 0.035149 | 1560 | Other Heavy Industrial | PB-32 | Kingswood drainage pond | Dry detention pond | 456.0 | 10% | 46 | 67.5 | 10% | 6.8 | 62.4646 | City of Palm Bay | N/A | Kingswood Drainage Pond | Modification and expansion of existing drainage pond to provide additional stormwater capacity, attenuation, and treatment. | Dry Detention Pond | Completed | 2015 |  |  | A | 62 | Not provided | Not provided | Not provided | Not provided | N/A | Structural | 2016 | Central Indian River Lagoon | Not provided | Not provided | Not provided | 10% of TA | yes | 47.3995 | 90.1269
27415 | City of Palm Bay | Central IRL | A | IR12-21 | 0.56 | 0.48 | 0.59549 | 11.9335 | 1.5783 | 7.1063 | 0.93984 | 1410 | Retail Sales and Services | PB-32 | Kingswood drainage pond | Dry detention pond | 456.0 | 10% | 46 | 67.5 | 10% | 6.8 | 62.4646 | City of Palm Bay | N/A | Kingswood Drainage Pond | Modification and expansion of existing drainage pond to provide additional stormwater capacity, attenuation, and treatment. | Dry Detention Pond | Completed | 2015 |  |  | A | 62 | Not provided | Not provided | Not provided | Not provided | N/A | Structural | 2016 | Central Indian River Lagoon | Not provided | Not provided | Not provided | 10% of TA | yes | 193.3068 | 2409.8731
27416 | City of Palm Bay | Central IRL | A | IR12-21 | 0.56 | 0.48 | 0.13243 | 9.529 | 1.4005 | 1.2619 | 0.18546 | 1200 | Residential, Medium Density-Two-five dwellingunits per acre | PB-32 | Kingswood drainage pond | Dry detention pond | 456.0 | 10% | 46 | 67.5 | 10% | 6.8 | 62.4646 | City of Palm Bay | N/A | Kingswood Drainage Pond | Modification and expansion of existing drainage pond to provide additional stormwater capacity, attenuation, and treatment. | Dry Detention Pond | Completed | 2015 |  |  | A | 62 | Not provided | Not provided | Not provided | Not provided | N/A | Structural | 2016 | Central Indian River Lagoon | Not provided | Not provided | Not provided | 10% of TA | yes | 121.443 | 535.9169
27417 | City of Palm Bay | Central IRL | A | IR12-21 | 0.56 | 0.48 | 0.0032865 | 9.529 | 1.4005 | 0.031317 | 0.0046027 | 1210 | Fixed Single Family Units | PB-32 | Kingswood drainage pond | Dry detention pond | 456.0 | 10% | 46 | 67.5 | 10% | 6.8 | 62.4646 | City of Palm Bay | N/A | Kingswood Drainage Pond | Modification and expansion of existing drainage pond to provide additional stormwater capacity, attenuation, and treatment. | Dry Detention Pond | Completed | 2015 |  |  | A | 62 | Not provided | Not provided | Not provided | Not provided | N/A | Structural | 2016 | Central Indian River Lagoon | Not provided | Not provided | Not provided | 10% of TA | yes | 66.9846 | 13.3
27418 | City of Palm Bay | Central IRL | A | IR12-21 | 0.56 | 0.48 | 0.19062 | 9.529 | 1.4005 | 1.8165 | 0.26697 | 1210 | Fixed Single Family Units | PB-32 | Kingswood drainage pond | Dry detention pond | 456.0 | 10% | 46 | 67.5 | 10% | 6.8 | 62.4646 | City of Palm Bay | N/A | Kingswood Drainage Pond | Modification and expansion of existing drainage pond to provide additional stormwater capacity, attenuation, and treatment. | Dry Detention Pond | Completed | 2015 |  |  | A | 62 | Not provided | Not provided | Not provided | Not provided | N/A | Structural | 2016 | Central Indian River Lagoon | Not provided | Not provided | Not provided | 10% of TA | yes | 114.0592 | 771.4255
27419 | City of Palm Bay | Central IRL | A | IR12-21 | 0.56 | 0.48 | 0.19611 | 9.529 | 1.4005 | 1.8688 | 0.27465 | 1210 | Fixed Single Family Units | PB-32 | Kingswood drainage pond | Dry detention pond | 456.0 | 10% | 46 | 67.5 | 10% | 6.8 | 62.4646 | City of Palm Bay | N/A | Kingswood Drainage Pond | Modification and expansion of existing drainage pond to provide additional stormwater capacity, attenuation, and treatment. | Dry Detention Pond | Completed | 2015 |  |  | A | 62 | Not provided | Not provided | Not provided | Not provided | N/A | Structural | 2016 | Central Indian River Lagoon | Not provided | Not provided | Not provided | 10% of TA | yes | 115.2051 | 793.6395
27420 | City of Palm Bay | Central IRL | A | IR12-21 | 0.56 | 0.48 | 0.040955 | 9.529 | 1.4005 | 0.39026 | 0.057357 | 1210 | Fixed Single Family Units | PB-32 | Kingswood drainage pond | Dry detention pond | 456.0 | 10% | 46 | 67.5 | 10% | 6.8 | 62.4646 | City of Palm Bay | N/A | Kingswood Drainage Pond | Modification and expansion of existing drainage pond to provide additional stormwater capacity, attenuation, and treatment. | Dry Detention Pond | Completed | 2015 |  |  | A | 62 | Not provided | Not provided | Not provided | Not provided | N/A | Structural | 2016 | Central Indian River Lagoon | Not provided | Not provided | Not provided | 10% of TA | yes | 78.8697 | 165.7374
27421 | City of Palm Bay | Central IRL | A | IR12-21 | 0.56 | 0.48 | 0.025397 | 9.5044 | 1.3969 | 0.24138 | 0.035477 | 1200 | Residential, Medium Density-Two-five dwellingunits per acre | PB-32 | Kingswood drainage pond | Dry detention pond | 456.0 | 10% | 46 | 67.5 | 10% | 6.8 | 62.4646 | City of Palm Bay | N/A | Kingswood Drainage Pond | Modification and expansion of existing drainage pond to provide additional stormwater capacity, attenuation, and treatment. | Dry Detention Pond | Completed | 2015 |  |  | A | 62 | Not provided | Not provided | Not provided | Not provided | N/A | Structural | 2016 | Central Indian River Lagoon | Not provided | Not provided | Not provided | 10% of TA | yes | 44.1113 | 102.7765
27422 | City of Palm Bay | Central IRL | A | IR12-21 | 0.56 | 0.48 | 0.1415 | 9.5044 | 1.3969 | 1.3448 | 0.19766 | 1200 | Residential, Medium Density-Two-five dwellingunits per acre | PB-32 | Kingswood drainage pond | Dry detention pond | 456.0 | 10% | 46 | 67.5 | 10% | 6.8 | 62.4646 | City of Palm Bay | N/A | Kingswood Drainage Pond | Modification and expansion of existing drainage pond to provide additional stormwater capacity, attenuation, and treatment. | Dry Detention Pond | Completed | 2015 |  |  | A | 62 | Not provided | Not provided | Not provided | Not provided | N/A | Structural | 2016 | Central Indian River Lagoon | Not provided | Not provided | Not provided | 10% of TA | yes | 113.664 | 572.6223
27423 | City of Palm Bay | Central IRL | A | IR12-21 | 0.56 | 0.48 | 0.0018508 | 9.5044 | 1.3969 | 0.017591 | 0.0025854 | 1200 | Residential, Medium Density-Two-five dwellingunits per acre | PB-32 | Kingswood drainage pond | Dry detention pond | 456.0 | 10% | 46 | 67.5 | 10% | 6.8 | 62.4646 | City of Palm Bay | N/A | Kingswood Drainage Pond | Modification and expansion of existing drainage pond to provide additional stormwater capacity, attenuation, and treatment. | Dry Detention Pond | Completed | 2015 |  |  | A | 62 | Not provided | Not provided | Not provided | Not provided | N/A | Structural | 2016 | Central Indian River Lagoon | Not provided | Not provided | Not provided | 10% of TA | yes | 73.8984 | 7.4899
27424 | City of Palm Bay | Central IRL | A | IR12-21 | 0.56 | 0.48 | 0.33841 | 9.5044 | 1.3969 | 3.2164 | 0.47274 | 1210 | Fixed Single Family Units | PB-32 | Kingswood drainage pond | Dry detention pond | 456.0 | 10% | 46 | 67.5 | 10% | 6.8 | 62.4646 | City of Palm Bay | N/A | Kingswood Drainage Pond | Modification and expansion of existing drainage pond to provide additional stormwater capacity, attenuation, and treatment. | Dry Detention Pond | Completed | 2015 |  |  | A | 62 | Not provided | Not provided | Not provided | Not provided | N/A | Structural | 2016 | Central Indian River Lagoon | Not provided | Not provided | Not provided | 10% of TA | yes | 148.065 | 1369.5123
27425 | City of Palm Bay | Central IRL | A | IR12-21 | 0.56 | 0.48 | 0.1106 | 9.5044 | 1.3969 | 1.0512 | 0.15451 | 1210 | Fixed Single Family Units | PB-32 | Kingswood drainage pond | Dry detention pond | 456.0 | 10% | 46 | 67.5 | 10% | 6.8 | 62.4646 | City of Palm Bay | N/A | Kingswood Drainage Pond | Modification and expansion of existing drainage pond to provide additional stormwater capacity, attenuation, and treatment. | Dry Detention Pond | Completed | 2015 |  |  | A | 62 | Not provided | Not provided | Not provided | Not provided | N/A | Structural | 2016 | Central Indian River Lagoon | Not provided | Not provided | Not provided | 10% of TA | yes | 97.2445 | 447.599
27426 | City of Palm Bay | Central IRL | A | IR12-21 | 0.56 | 0.48 | 0.039159 | 8.7937 | 1.1615 | 0.34435 | 0.045482 | 1200 | Residential, Medium Density-Two-five dwellingunits per acre | PB-32 | Kingswood drainage pond | Dry detention pond | 456.0 | 10% | 46 | 67.5 | 10% | 6.8 | 62.4646 | City of Palm Bay | N/A | Kingswood Drainage Pond | Modification and expansion of existing drainage pond to provide additional stormwater capacity, attenuation, and treatment. | Dry Detention Pond | Completed | 2015 |  |  | A | 62 | Not provided | Not provided | Not provided | Not provided | N/A | Structural | 2016 | Central Indian River Lagoon | Not provided | Not provided | Not provided | 10% of TA | yes | 53.8586 | 158.4715
27427 | Natural Lands | Central IRL | A | IR12-21 | 0.56 | 0.48 | 0.043702 | 8.7937 | 1.1615 | 0.3843 | 0.050759 | 3200 | Shrub and Brushland | PB-32 | Kingswood drainage pond | Dry detention pond | 456.0 | 10% | 46 | 67.5 | 10% | 6.8 | 62.4646 | City of Palm Bay | N/A | Kingswood Drainage Pond | Modification and expansion of existing drainage pond to provide additional stormwater capacity, attenuation, and treatment. | Dry Detention Pond | Completed | 2015 |  |  | A | 62 | Not provided | Not provided | Not provided | Not provided | N/A | Structural | 2016 | Central Indian River Lagoon | Not provided | Not provided | Not provided | 10% of TA | yes | 63.1521 | 176.8568
27428 | City of Palm Bay | Central IRL | A | IR12-21 | 0.56 | 0.48 | 0.023586 | 8.7937 | 1.1615 | 0.20741 | 0.027395 | 1200 | Residential, Medium Density-Two-five dwellingunits per acre | PB-32 | Kingswood drainage pond | Dry detention pond | 456.0 | 10% | 46 | 67.5 | 10% | 6.8 | 62.4646 | City of Palm Bay | N/A | Kingswood Drainage Pond | Modification and expansion of existing drainage pond to provide additional stormwater capacity, attenuation, and treatment. | Dry Detention Pond | Completed | 2015 |  |  | A | 62 | Not provided | Not provided | Not provided | Not provided | N/A | Structural | 2016 | Central Indian River Lagoon | Not provided | Not provided | Not provided | 10% of TA | yes | 44.3517 | 95.4501
27429 | Natural Lands | Central IRL | A | IR12-21 | 0.56 | 0.48 | 0.27097 | 8.7937 | 1.1615 | 2.3828 | 0.31472 | 3200 | Shrub and Brushland | PB-32 | Kingswood drainage pond | Dry detention pond | 456.0 | 10% | 46 | 67.5 | 10% | 6.8 | 62.4646 | City of Palm Bay | N/A | Kingswood Drainage Pond | Modification and expansion of existing drainage pond to provide additional stormwater capacity, attenuation, and treatment. | Dry Detention Pond | Completed | 2015 |  |  | A | 62 | Not provided | Not provided | Not provided | Not provided | N/A | Structural | 2016 | Central Indian River Lagoon | Not provided | Not provided | Not provided | 10% of TA | yes | 142.1542 | 1096.5748
27430 | City of Palm Bay | Central IRL | A | IR12-21 | 0.56 | 0.48 | 0.15654 | 8.7937 | 1.1615 | 1.3765 | 0.18181 | 1410 | Retail Sales and Services | PB-32 | Kingswood drainage pond | Dry detention pond | 456.0 | 10% | 46 | 67.5 | 10% | 6.8 | 62.4646 | City of Palm Bay | N/A | Kingswood Drainage Pond | Modification and expansion of existing drainage pond to provide additional stormwater capacity, attenuation, and treatment. | Dry Detention Pond | Completed | 2015 |  |  | A | 62 | Not provided | Not provided | Not provided | Not provided | N/A | Structural | 2016 | Central Indian River Lagoon | Not provided | Not provided | Not provided | 10% of TA | yes | 125.3429 | 633.4857
27431 | City of Palm Bay | Central IRL | A | IR12-21 | 0.56 | 0.48 | 0.083808 | 8.7937 | 1.1615 | 0.73699 | 0.097341 | 1450 | Tourist Services | PB-32 | Kingswood drainage pond | Dry detention pond | 456.0 | 10% | 46 | 67.5 | 10% | 6.8 | 62.4646 | City of Palm Bay | N/A | Kingswood Drainage Pond | Modification and expansion of existing drainage pond to provide additional stormwater capacity, attenuation, and treatment. | Dry Detention Pond | Completed | 2015 |  |  | A | 62 | Not provided | Not provided | Not provided | Not provided | N/A | Structural | 2016 | Central Indian River Lagoon | Not provided | Not provided | Not provided | 10% of TA | yes | 113.57 | 339.161
27432 | City of Palm Bay | Central IRL | A | IR12-21 | 0.56 | 0.48 | 0.019805 | 9.5395 | 1.4084 | 0.18893 | 0.027894 | 1200 | Residential, Medium Density-Two-five dwellingunits per acre | PB-32 | Kingswood drainage pond | Dry detention pond | 456.0 | 10% | 46 | 67.5 | 10% | 6.8 | 62.4646 | City of Palm Bay | N/A | Kingswood Drainage Pond | Modification and expansion of existing drainage pond to provide additional stormwater capacity, attenuation, and treatment. | Dry Detention Pond | Completed | 2015 |  |  | A | 62 | Not provided | Not provided | Not provided | Not provided | N/A | Structural | 2016 | Central Indian River Lagoon | Not provided | Not provided | Not provided | 10% of TA | yes | 48.8206 | 80.147
27433 | City of Palm Bay | Central IRL | A | IR12-21 | 0.56 | 0.48 | 0.0019807 | 9.5395 | 1.4084 | 0.018894 | 0.0027897 | 1210 | Fixed Single Family Units | PB-32 | Kingswood drainage pond | Dry detention pond | 456.0 | 10% | 46 | 67.5 | 10% | 6.8 | 62.4646 | City of Palm Bay | N/A | Kingswood Drainage Pond | Modification and expansion of existing drainage pond to provide additional stormwater capacity, attenuation, and treatment. | Dry Detention Pond | Completed | 2015 |  |  | A | 62 | Not provided | Not provided | Not provided | Not provided | N/A | Structural | 2016 | Central Indian River Lagoon | Not provided | Not provided | Not provided | 10% of TA | yes | 14.5249 | 8.0154
27434 | City of Palm Bay | Central IRL | A | IR12-21 | 0.56 | 0.48 | 0.0059502 | 9.5395 | 1.4084 | 0.056761 | 0.0083805 | 1210 | Fixed Single Family Units | PB-32 | Kingswood drainage pond | Dry detention pond | 456.0 | 10% | 46 | 67.5 | 10% | 6.8 | 62.4646 | City of Palm Bay | N/A | Kingswood Drainage Pond | Modification and expansion of existing drainage pond to provide additional stormwater capacity, attenuation, and treatment. | Dry Detention Pond | Completed | 2015 |  |  | A | 62 | Not provided | Not provided | Not provided | Not provided | N/A | Structural | 2016 | Central Indian River Lagoon | Not provided | Not provided | Not provided | 10% of TA | yes | 39.407 | 24.0794
27435 | City of Palm Bay | Central IRL | A | IR12-21 | 0.56 | 0.48 | 0.030828 | 9.5395 | 1.4084 | 0.29408 | 0.043419 | 1210 | Fixed Single Family Units | PB-32 | Kingswood drainage pond | Dry detention pond | 456.0 | 10% | 46 | 67.5 | 10% | 6.8 | 62.4646 | City of Palm Bay | N/A | Kingswood Drainage Pond | Modification and expansion of existing drainage pond to provide additional stormwater capacity, attenuation, and treatment. | Dry Detention Pond | Completed | 2015 |  |  | A | 62 | Not provided | Not provided | Not provided | Not provided | N/A | Structural | 2016 | Central Indian River Lagoon | Not provided | Not provided | Not provided | 10% of TA | yes | 53.8871 | 124.7558
27436 | City of Palm Bay | Central IRL | A | IR12-21 | 0.56 | 0.48 | 0.61776 | 7.9043 | 1.1577 | 4.883 | 0.71516 | 1560 | Other Heavy Industrial | PB-32 | Kingswood drainage pond | Dry detention pond | 456.0 | 10% | 46 | 67.5 | 10% | 6.8 | 62.4646 | City of Palm Bay | N/A | Kingswood Drainage Pond | Modification and expansion of existing drainage pond to provide additional stormwater capacity, attenuation, and treatment. | Dry Detention Pond | Completed | 2015 |  |  | A | 62 | Not provided | Not provided | Not provided | Not provided | N/A | Structural | 2016 | Central Indian River Lagoon | Not provided | Not provided | Not provided | 10% of TA | yes | 200 | 2500
27437 | City of Palm Bay | Central IRL | A | IR12-21 | 0.56 | 0.48 | 0.18862 | 9.1935 | 1.2829 | 1.7341 | 0.24197 | 1550 | Other Light Industrial | PB-32 | Kingswood drainage pond | Dry detention pond | 456.0 | 10% | 46 | 67.5 | 10% | 6.8 | 62.4646 | City of Palm Bay | N/A | Kingswood Drainage Pond | Modification and expansion of existing drainage pond to provide additional stormwater capacity, attenuation, and treatment. | Dry Detention Pond | Completed | 2015 |  |  | A | 62 | Not provided | Not provided | Not provided | Not provided | N/A | Structural | 2016 | Central Indian River Lagoon | Not provided | Not provided | Not provided | 10% of TA | yes | 130.0825 | 763.3103
27438 | City of Palm Bay | Central IRL | A | IR12-21 | 0.56 | 0.48 | 0.15761 | 9.1935 | 1.2829 | 1.4489 | 0.20218 | 1420 | Wholesale Sales and Services <Excluding warehouses associated with industrial use> | PB-32 | Kingswood drainage pond | Dry detention pond | 456.0 | 10% | 46 | 67.5 | 10% | 6.8 | 62.4646 | City of Palm Bay | N/A | Kingswood Drainage Pond | Modification and expansion of existing drainage pond to provide additional stormwater capacity, attenuation, and treatment. | Dry Detention Pond | Completed | 2015 |  |  | A | 62 | Not provided | Not provided | Not provided | Not provided | N/A | Structural | 2016 | Central Indian River Lagoon | Not provided | Not provided | Not provided | 10% of TA | yes | 121.1313 | 637.8058
27439 | City of Palm Bay | Central IRL | A | IR12-21 | 0.56 | 0.48 | 0.041939 | 9.1935 | 1.2829 | 0.38557 | 0.053802 | 1410 | Retail Sales and Services | PB-32 | Kingswood drainage pond | Dry detention pond | 456.0 | 10% | 46 | 67.5 | 10% | 6.8 | 62.4646 | City of Palm Bay | N/A | Kingswood Drainage Pond | Modification and expansion of existing drainage pond to provide additional stormwater capacity, attenuation, and treatment. | Dry Detention Pond | Completed | 2015 |  |  | A | 62 | Not provided | Not provided | Not provided | Not provided | N/A | Structural | 2016 | Central Indian River Lagoon | Not provided | Not provided | Not provided | 10% of TA | yes | 57.6212 | 169.721
27440 | City of Palm Bay | Central IRL | A | IR12-21 | 0.56 | 0.48 | 0.21495 | 9.1935 | 1.2829 | 1.9762 | 0.27575 | 1550 | Other Light Industrial | PB-32 | Kingswood drainage pond | Dry detention pond | 456.0 | 10% | 46 | 67.5 | 10% | 6.8 | 62.4646 | City of Palm Bay | N/A | Kingswood Drainage Pond | Modification and expansion of existing drainage pond to provide additional stormwater capacity, attenuation, and treatment. | Dry Detention Pond | Completed | 2015 |  |  | A | 62 | Not provided | Not provided | Not provided | Not provided | N/A | Structural | 2016 | Central Indian River Lagoon | Not provided | Not provided | Not provided | 10% of TA | yes | 125.1657 | 869.8801
27441 | City of Palm Bay | Central IRL | A | IR12-21 | 0.56 | 0.48 | 0.60559 | 7.8276 | 1.1349 | 4.7404 | 0.68728 | 1560 | Other Heavy Industrial | PB-32 | Kingswood drainage pond | Dry detention pond | 456.0 | 10% | 46 | 67.5 | 10% | 6.8 | 62.4646 | City of Palm Bay | N/A | Kingswood Drainage Pond | Modification and expansion of existing drainage pond to provide additional stormwater capacity, attenuation, and treatment. | Dry Detention Pond | Completed | 2015 |  |  | A | 62 | Not provided | Not provided | Not provided | Not provided | N/A | Structural | 2016 | Central Indian River Lagoon | Not provided | Not provided | Not provided | 10% of TA | yes | 194.6757 | 2450.7554
27442 | City of Palm Bay | Central IRL | A | IR12-21 | 0.56 | 0.48 | 0.052174 | 10.3717 | 1.4167 | 0.54114 | 0.073917 | 1200 | Residential, Medium Density-Two-five dwellingunits per acre | PB-32 | Kingswood drainage pond | Dry detention pond | 456.0 | 10% | 46 | 67.5 | 10% | 6.8 | 62.4646 | City of Palm Bay | N/A | Kingswood Drainage Pond | Modification and expansion of existing drainage pond to provide additional stormwater capacity, attenuation, and treatment. | Dry Detention Pond | Completed | 2015 |  |  | A | 62 | Not provided | Not provided | Not provided | Not provided | N/A | Structural | 2016 | Central Indian River Lagoon | Not provided | Not provided | Not provided | 10% of TA | yes | 86.3591 | 211.142
27443 | City of Palm Bay | Central IRL | A | IR12-21 | 0.56 | 0.48 | 0.21722 | 10.3717 | 1.4167 | 2.2529 | 0.30774 | 1550 | Other Light Industrial | PB-32 | Kingswood drainage pond | Dry detention pond | 456.0 | 10% | 46 | 67.5 | 10% | 6.8 | 62.4646 | City of Palm Bay | N/A | Kingswood Drainage Pond | Modification and expansion of existing drainage pond to provide additional stormwater capacity, attenuation, and treatment. | Dry Detention Pond | Completed | 2015 |  |  | A | 62 | Not provided | Not provided | Not provided | Not provided | N/A | Structural | 2016 | Central Indian River Lagoon | Not provided | Not provided | Not provided | 10% of TA | yes | 199.757 | 879.0496
27444 | City of Palm Bay | Central IRL | A | IR12-21 | 0.56 | 0.48 | 0.34837 | 10.3717 | 1.4167 | 3.6132 | 0.49355 | 1420 | Wholesale Sales and Services <Excluding warehouses associated with industrial use> | PB-32 | Kingswood drainage pond | Dry detention pond | 456.0 | 10% | 46 | 67.5 | 10% | 6.8 | 62.4646 | City of Palm Bay | N/A | Kingswood Drainage Pond | Modification and expansion of existing drainage pond to provide additional stormwater capacity, attenuation, and treatment. | Dry Detention Pond | Completed | 2015 |  |  | A | 62 | Not provided | Not provided | Not provided | Not provided | N/A | Structural | 2016 | Central Indian River Lagoon | Not provided | Not provided | Not provided | 10% of TA | yes | 150.2181 | 1409.8084
27445 | City of Palm Bay | Central IRL | A | IR12-21 | 0.56 | 0.48 | 0.61776 | 7.8946 | 1.1546 | 4.877 | 0.71325 | 1560 | Other Heavy Industrial | PB-32 | Kingswood drainage pond | Dry detention pond | 456.0 | 10% | 46 | 67.5 | 10% | 6.8 | 62.4646 | City of Palm Bay | N/A | Kingswood Drainage Pond | Modification and expansion of existing drainage pond to provide additional stormwater capacity, attenuation, and treatment. | Dry Detention Pond | Completed | 2015 |  |  | A | 62 | Not provided | Not provided | Not provided | Not provided | N/A | Structural | 2016 | Central Indian River Lagoon | Not provided | Not provided | Not provided | 10% of TA | yes | 200 | 2500
27446 | City of Palm Bay | Central IRL | A | IR12-21 | 0.56 | 0.48 | 0.00028621 | 9.6967 | 1.3206 | 0.0027753 | 0.00037798 | 1200 | Residential, Medium Density-Two-five dwellingunits per acre | PB-32 | Kingswood drainage pond | Dry detention pond | 456.0 | 10% | 46 | 67.5 | 10% | 6.8 | 62.4646 | City of Palm Bay | N/A | Kingswood Drainage Pond | Modification and expansion of existing drainage pond to provide additional stormwater capacity, attenuation, and treatment. | Dry Detention Pond | Completed | 2015 |  |  | A | 62 | Not provided | Not provided | Not provided | Not provided | N/A | Structural | 2016 | Central Indian River Lagoon | Not provided | Not provided | Not provided | 10% of TA | yes | 4.3645 | 1.1583
27447 | City of Palm Bay | Central IRL | A | IR12-21 | 0.56 | 0.48 | 0.15094 | 9.6967 | 1.3206 | 1.4636 | 0.19934 | 1400 | Commercial and Services | PB-32 | Kingswood drainage pond | Dry detention pond | 456.0 | 10% | 46 | 67.5 | 10% | 6.8 | 62.4646 | City of Palm Bay | N/A | Kingswood Drainage Pond | Modification and expansion of existing drainage pond to provide additional stormwater capacity, attenuation, and treatment. | Dry Detention Pond | Completed | 2015 |  |  | A | 62 | Not provided | Not provided | Not provided | Not provided | N/A | Structural | 2016 | Central Indian River Lagoon | Not provided | Not provided | Not provided | 10% of TA | yes | 124.4131 | 610.8401
27448 | City of Palm Bay | Central IRL | A | IR12-21 | 0.56 | 0.48 | 0.31872 | 9.6967 | 1.3206 | 3.0905 | 0.42091 | 1420 | Wholesale Sales and Services <Excluding warehouses associated with industrial use> | PB-32 | Kingswood drainage pond | Dry detention pond | 456.0 | 10% | 46 | 67.5 | 10% | 6.8 | 62.4646 | City of Palm Bay | N/A | Kingswood Drainage Pond | Modification and expansion of existing drainage pond to provide additional stormwater capacity, attenuation, and treatment. | Dry Detention Pond | Completed | 2015 |  |  | A | 62 | Not provided | Not provided | Not provided | Not provided | N/A | Structural | 2016 | Central Indian River Lagoon | Not provided | Not provided | Not provided | 10% of TA | yes | 143.375 | 1289.8143
27449 | City of Palm Bay | Central IRL | A | IR12-21 | 0.56 | 0.48 | 0.13334 | 9.6967 | 1.3206 | 1.2929 | 0.17609 | 1420 | Wholesale Sales and Services <Excluding warehouses associated with industrial use> | PB-32 | Kingswood drainage pond | Dry detention pond | 456.0 | 10% | 46 | 67.5 | 10% | 6.8 | 62.4646 | City of Palm Bay | N/A | Kingswood Drainage Pond | Modification and expansion of existing drainage pond to provide additional stormwater capacity, attenuation, and treatment. | Dry Detention Pond | Completed | 2015 |  |  | A | 62 | Not provided | Not provided | Not provided | Not provided | N/A | Structural | 2016 | Central Indian River Lagoon | Not provided | Not provided | Not provided | 10% of TA | yes | 102.4085 | 539.5908
27450 | City of Palm Bay | Central IRL | A | IR12-21 | 0.56 | 0.48 | 0.0030849 | 9.6967 | 1.3206 | 0.029913 | 0.004074 | 1330 | Residential, High density; Multiple Dwelling Units, Low Rise <Two stories or less> | PB-32 | Kingswood drainage pond | Dry detention pond | 456.0 | 10% | 46 | 67.5 | 10% | 6.8 | 62.4646 | City of Palm Bay | N/A | Kingswood Drainage Pond | Modification and expansion of existing drainage pond to provide additional stormwater capacity, attenuation, and treatment. | Dry Detention Pond | Completed | 2015 |  |  | A | 62 | Not provided | Not provided | Not provided | Not provided | N/A | Structural | 2016 | Central Indian River Lagoon | Not provided | Not provided | Not provided | 10% of TA | yes | 20.7533 | 12.4841
27451 | City of Palm Bay | Central IRL | A | IR12-21 | 0.56 | 0.48 | 0.006135 | 9.6967 | 1.3206 | 0.059489 | 0.0081022 | 1330 | Residential, High density; Multiple Dwelling Units, Low Rise <Two stories or less> | PB-32 | Kingswood drainage pond | Dry detention pond | 456.0 | 10% | 46 | 67.5 | 10% | 6.8 | 62.4646 | City of Palm Bay | N/A | Kingswood Drainage Pond | Modification and expansion of existing drainage pond to provide additional stormwater capacity, attenuation, and treatment. | Dry Detention Pond | Completed | 2015 |  |  | A | 62 | Not provided | Not provided | Not provided | Not provided | N/A | Structural | 2016 | Central Indian River Lagoon | Not provided | Not provided | Not provided | 10% of TA | yes | 45.5458 | 24.8276
27452 | City of Palm Bay | Central IRL | A | IR12-21 | 0.56 | 0.48 | 0.0052596 | 9.6967 | 1.3206 | 0.051001 | 0.006946 | 1330 | Residential, High density; Multiple Dwelling Units, Low Rise <Two stories or less> | PB-32 | Kingswood drainage pond | Dry detention pond | 456.0 | 10% | 46 | 67.5 | 10% | 6.8 | 62.4646 | City of Palm Bay | N/A | Kingswood Drainage Pond | Modification and expansion of existing drainage pond to provide additional stormwater capacity, attenuation, and treatment. | Dry Detention Pond | Completed | 2015 |  |  | A | 62 | Not provided | Not provided | Not provided | Not provided | N/A | Structural | 2016 | Central Indian River Lagoon | Not provided | Not provided | Not provided | 10% of TA | yes | 39.0528 | 21.2848
27453 | City of Palm Bay | Central IRL | A | IR12-21 | 0.56 | 0.48 | 0.61776 | 11.8799 | 1.5686 | 7.3389 | 0.96905 | 1410 | Retail Sales and Services | PB-32 | Kingswood drainage pond | Dry detention pond | 456.0 | 10% | 46 | 67.5 | 10% | 6.8 | 62.4646 | City of Palm Bay | N/A | Kingswood Drainage Pond | Modification and expansion of existing drainage pond to provide additional stormwater capacity, attenuation, and treatment. | Dry Detention Pond | Completed | 2015 |  |  | A | 62 | Not provided | Not provided | Not provided | Not provided | N/A | Structural | 2016 | Central Indian River Lagoon | Not provided | Not provided | Not provided | 10% of TA | yes | 200 | 2500
27454 | City of Palm Bay | Central IRL | A | IR12-21 | 0.56 | 0.48 | 0.61776 | 8.8638 | 1.2033 | 5.4757 | 0.74337 | 1410 | Retail Sales and Services | PB-32 | Kingswood drainage pond | Dry detention pond | 456.0 | 10% | 46 | 67.5 | 10% | 6.8 | 62.4646 | City of Palm Bay | N/A | Kingswood Drainage Pond | Modification and expansion of existing drainage pond to provide additional stormwater capacity, attenuation, and treatment. | Dry Detention Pond | Completed | 2015 |  |  | A | 62 | Not provided | Not provided | Not provided | Not provided | N/A | Structural | 2016 | Central Indian River Lagoon | Not provided | Not provided | Not provided | 10% of TA | yes | 200 | 2500
27455 | City of Palm Bay | Central IRL | A | IR12-21 | 0.56 | 0.48 | 0.1579 | 9.5191 | 1.3991 | 1.5031 | 0.22092 | 1200 | Residential, Medium Density-Two-five dwellingunits per acre | PB-32 | Kingswood drainage pond | Dry detention pond | 456.0 | 10% | 46 | 67.5 | 10% | 6.8 | 62.4646 | City of Palm Bay | N/A | Kingswood Drainage Pond | Modification and expansion of existing drainage pond to provide additional stormwater capacity, attenuation, and treatment. | Dry Detention Pond | Completed | 2015 |  |  | A | 62 | Not provided | Not provided | Not provided | Not provided | N/A | Structural | 2016 | Central Indian River Lagoon | Not provided | Not provided | Not provided | 10% of TA | yes | 126.7362 | 639.0183
27456 | City of Palm Bay | Central IRL | A | IR12-21 | 0.56 | 0.48 | 0.03646 | 9.5191 | 1.3991 | 0.34706 | 0.051009 | 1210 | Fixed Single Family Units | PB-32 | Kingswood drainage pond | Dry detention pond | 456.0 | 10% | 46 | 67.5 | 10% | 6.8 | 62.4646 | City of Palm Bay | N/A | Kingswood Drainage Pond | Modification and expansion of existing drainage pond to provide additional stormwater capacity, attenuation, and treatment. | Dry Detention Pond | Completed | 2015 |  |  | A | 62 | Not provided | Not provided | Not provided | Not provided | N/A | Structural | 2016 | Central Indian River Lagoon | Not provided | Not provided | Not provided | 10% of TA | yes | 79.6196 | 147.5466
27457 | City of Palm Bay | Central IRL | A | IR12-21 | 0.56 | 0.48 | 0.20407 | 9.5191 | 1.3991 | 1.9426 | 0.28551 | 1210 | Fixed Single Family Units | PB-32 | Kingswood drainage pond | Dry detention pond | 456.0 | 10% | 46 | 67.5 | 10% | 6.8 | 62.4646 | City of Palm Bay | N/A | Kingswood Drainage Pond | Modification and expansion of existing drainage pond to provide additional stormwater capacity, attenuation, and treatment. | Dry Detention Pond | Completed | 2015 |  |  | A | 62 | Not provided | Not provided | Not provided | Not provided | N/A | Structural | 2016 | Central Indian River Lagoon | Not provided | Not provided | Not provided | 10% of TA | yes | 117.548 | 825.8418
27458 | City of Palm Bay | Central IRL | A | IR12-21 | 0.56 | 0.48 | 0.19707 | 9.5191 | 1.3991 | 1.8759 | 0.27571 | 1210 | Fixed Single Family Units | PB-32 | Kingswood drainage pond | Dry detention pond | 456.0 | 10% | 46 | 67.5 | 10% | 6.8 | 62.4646 | City of Palm Bay | N/A | Kingswood Drainage Pond | Modification and expansion of existing drainage pond to provide additional stormwater capacity, attenuation, and treatment. | Dry Detention Pond | Completed | 2015 |  |  | A | 62 | Not provided | Not provided | Not provided | Not provided | N/A | Structural | 2016 | Central Indian River Lagoon | Not provided | Not provided | Not provided | 10% of TA | yes | 115.7157 | 797.4954
27459 | City of Palm Bay | Central IRL | A | IR12-21 | 0.56 | 0.48 | 1.2623e-05 | 9.5191 | 1.3991 | 0.00012016 | 1.7661e-05 | 1210 | Fixed Single Family Units | PB-32 | Kingswood drainage pond | Dry detention pond | 456.0 | 10% | 46 | 67.5 | 10% | 6.8 | 62.4646 | City of Palm Bay | N/A | Kingswood Drainage Pond | Modification and expansion of existing drainage pond to provide additional stormwater capacity, attenuation, and treatment. | Dry Detention Pond | Completed | 2015 |  |  | A | 62 | Not provided | Not provided | Not provided | Not provided | N/A | Structural | 2016 | Central Indian River Lagoon | Not provided | Not provided | Not provided | 10% of TA | yes | 4.1514 | 0.051085
27460 | City of Palm Bay | Central IRL | A | IR12-21 | 0.56 | 0.48 | 0.61776 | 11.9519 | 1.5782 | 7.3834 | 0.97495 | 1420 | Wholesale Sales and Services <Excluding warehouses associated with industrial use> | PB-32 | Kingswood drainage pond | Dry detention pond | 456.0 | 10% | 46 | 67.5 | 10% | 6.8 | 62.4646 | City of Palm Bay | N/A | Kingswood Drainage Pond | Modification and expansion of existing drainage pond to provide additional stormwater capacity, attenuation, and treatment. | Dry Detention Pond | Completed | 2015 |  |  | A | 62 | Not provided | Not provided | Not provided | Not provided | N/A | Structural | 2016 | Central Indian River Lagoon | Not provided | Not provided | Not provided | 10% of TA | yes | 200 | 2500
27461 | City of Palm Bay | Central IRL | A | IR12-21 | 0.56 | 0.48 | 0.08109 | 7.5729 | 0.81362 | 0.61408 | 0.065977 | 1420 | Wholesale Sales and Services <Excluding warehouses associated with industrial use> | PB-32 | Kingswood drainage pond | Dry detention pond | 456.0 | 10% | 46 | 67.5 | 10% | 6.8 | 62.4646 | City of Palm Bay | N/A | Kingswood Drainage Pond | Modification and expansion of existing drainage pond to provide additional stormwater capacity, attenuation, and treatment. | Dry Detention Pond | Completed | 2015 |  |  | A | 62 | Not provided | Not provided | Not provided | Not provided | N/A | Structural | 2016 | Central Indian River Lagoon | Not provided | Not provided | Not provided | 10% of TA | yes | 94.5967 | 328.1589
27462 | City of Palm Bay | Central IRL | A | IR12-21 | 0.56 | 0.48 | 0.053564 | 8.3407 | 1.1173 | 0.44676 | 0.059849 | 1550 | Other Light Industrial | PB-32 | Kingswood drainage pond | Dry detention pond | 456.0 | 10% | 46 | 67.5 | 10% | 6.8 | 62.4646 | City of Palm Bay | N/A | Kingswood Drainage Pond | Modification and expansion of existing drainage pond to provide additional stormwater capacity, attenuation, and treatment. | Dry Detention Pond | Completed | 2015 |  |  | A | 62 | Not provided | Not provided | Not provided | Not provided | N/A | Structural | 2016 | Central Indian River Lagoon | Not provided | Not provided | Not provided | 10% of TA | yes | 68.1002 | 216.7676
27463 | Natural Lands | Central IRL | A | IR12-21 | 0.56 | 0.48 | 0.017799 | 8.3407 | 1.1173 | 0.14845 | 0.019887 | 3100 | Herbaceous Dry Prairie | PB-32 | Kingswood drainage pond | Dry detention pond | 456.0 | 10% | 46 | 67.5 | 10% | 6.8 | 62.4646 | City of Palm Bay | N/A | Kingswood Drainage Pond | Modification and expansion of existing drainage pond to provide additional stormwater capacity, attenuation, and treatment. | Dry Detention Pond | Completed | 2015 |  |  | A | 62 | Not provided | Not provided | Not provided | Not provided | N/A | Structural | 2016 | Central Indian River Lagoon | Not provided | Not provided | Not provided | 10% of TA | yes | 44.2581 | 72.0293
27464 | Natural Lands | Central IRL | A | IR12-21 | 0.56 | 0.48 | 0.055993 | 8.3407 | 1.1173 | 0.46702 | 0.062562 | 3200 | Shrub and Brushland | PB-32 | Kingswood drainage pond | Dry detention pond | 456.0 | 10% | 46 | 67.5 | 10% | 6.8 | 62.4646 | City of Palm Bay | N/A | Kingswood Drainage Pond | Modification and expansion of existing drainage pond to provide additional stormwater capacity, attenuation, and treatment. | Dry Detention Pond | Completed | 2015 |  |  | A | 62 | Not provided | Not provided | Not provided | Not provided | N/A | Structural | 2016 | Central Indian River Lagoon | Not provided | Not provided | Not provided | 10% of TA | yes | 71.5975 | 226.5938
27465 | City of Palm Bay | Central IRL | A | IR12-21 | 0.56 | 0.48 | 0.41558 | 8.3407 | 1.1173 | 3.4662 | 0.46434 | 8140 | Roads and Highways | PB-32 | Kingswood drainage pond | Dry detention pond | 456.0 | 10% | 46 | 67.5 | 10% | 6.8 | 62.4646 | City of Palm Bay | N/A | Kingswood Drainage Pond | Modification and expansion of existing drainage pond to provide additional stormwater capacity, attenuation, and treatment. | Dry Detention Pond | Completed | 2015 |  |  | A | 62 | Not provided | Not provided | Not provided | Not provided | N/A | Structural | 2016 | Central Indian River Lagoon | Not provided | Not provided | Not provided | 10% of TA | yes | 168.8511 | 1681.7909
27466 | City of Palm Bay | Central IRL | A | IR12-21 | 0.56 | 0.48 | 0.074828 | 8.3407 | 1.1173 | 0.62412 | 0.083608 | 1560 | Other Heavy Industrial | PB-32 | Kingswood drainage pond | Dry detention pond | 456.0 | 10% | 46 | 67.5 | 10% | 6.8 | 62.4646 | City of Palm Bay | N/A | Kingswood Drainage Pond | Modification and expansion of existing drainage pond to provide additional stormwater capacity, attenuation, and treatment. | Dry Detention Pond | Completed | 2015 |  |  | A | 62 | Not provided | Not provided | Not provided | Not provided | N/A | Structural | 2016 | Central Indian River Lagoon | Not provided | Not provided | Not provided | 10% of TA | yes | 91.6406 | 302.8184
27467 | City of Palm Bay | Central IRL | A | IR12-21 | 0.56 | 0.48 | 0.0028268 | 9.5043 | 1.2721 | 0.026867 | 0.0035959 | 1200 | Residential, Medium Density-Two-five dwellingunits per acre | PB-32 | Kingswood drainage pond | Dry detention pond | 456.0 | 10% | 46 | 67.5 | 10% | 6.8 | 62.4646 | City of Palm Bay | N/A | Kingswood Drainage Pond | Modification and expansion of existing drainage pond to provide additional stormwater capacity, attenuation, and treatment. | Dry Detention Pond | Completed | 2015 |  |  | A | 62 | Not provided | Not provided | Not provided | Not provided | N/A | Structural | 2016 | Central Indian River Lagoon | Not provided | Not provided | Not provided | 10% of TA | yes | 17.5449 | 11.4397
27468 | City of Palm Bay | Central IRL | A | IR12-21 | 0.56 | 0.48 | 0.10025 | 9.5043 | 1.2721 | 0.95278 | 0.12752 | 1450 | Tourist Services | PB-32 | Kingswood drainage pond | Dry detention pond | 456.0 | 10% | 46 | 67.5 | 10% | 6.8 | 62.4646 | City of Palm Bay | N/A | Kingswood Drainage Pond | Modification and expansion of existing drainage pond to provide additional stormwater capacity, attenuation, and treatment. | Dry Detention Pond | Completed | 2015 |  |  | A | 62 | Not provided | Not provided | Not provided | Not provided | N/A | Structural | 2016 | Central Indian River Lagoon | Not provided | Not provided | Not provided | 10% of TA | yes | 105.571 | 405.6856
27469 | City of Palm Bay | Central IRL | A | IR12-21 | 0.56 | 0.48 | 0.61776 | 11.8984 | 1.5711 | 7.3504 | 0.97055 | 1410 | Retail Sales and Services | PB-32 | Kingswood drainage pond | Dry detention pond | 456.0 | 10% | 46 | 67.5 | 10% | 6.8 | 62.4646 | City of Palm Bay | N/A | Kingswood Drainage Pond | Modification and expansion of existing drainage pond to provide additional stormwater capacity, attenuation, and treatment. | Dry Detention Pond | Completed | 2015 |  |  | A | 62 | Not provided | Not provided | Not provided | Not provided | N/A | Structural | 2016 | Central Indian River Lagoon | Not provided | Not provided | Not provided | 10% of TA | yes | 200 | 2500
27470 | City of Palm Bay | Central IRL | A | IR12-21 | 0.56 | 0.48 | 0.063585 | 7.0618 | 0.77356 | 0.44903 | 0.049187 | 1560 | Other Heavy Industrial | PB-32 | Kingswood drainage pond | Dry detention pond | 456.0 | 10% | 46 | 67.5 | 10% | 6.8 | 62.4646 | City of Palm Bay | N/A | Kingswood Drainage Pond | Modification and expansion of existing drainage pond to provide additional stormwater capacity, attenuation, and treatment. | Dry Detention Pond | Completed | 2015 |  |  | A | 62 | Not provided | Not provided | Not provided | Not provided | N/A | Structural | 2016 | Central Indian River Lagoon | Not provided | Not provided | Not provided | 10% of TA | yes | 84.599 | 257.3209
27471 | City of Palm Bay | Central IRL | A | IR12-21 | 0.56 | 0.48 | 0.012231 | 7.0393 | 0.76365 | 0.086101 | 0.0093405 | 1550 | Other Light Industrial | PB-32 | Kingswood drainage pond | Dry detention pond | 456.0 | 10% | 46 | 67.5 | 10% | 6.8 | 62.4646 | City of Palm Bay | N/A | Kingswood Drainage Pond | Modification and expansion of existing drainage pond to provide additional stormwater capacity, attenuation, and treatment. | Dry Detention Pond | Completed | 2015 |  |  | A | 62 | Not provided | Not provided | Not provided | Not provided | N/A | Structural | 2016 | Central Indian River Lagoon | Not provided | Not provided | Not provided | 10% of TA | yes | 36.7511 | 49.4987
27472 | City of Palm Bay | Central IRL | A | IR12-21 | 0.56 | 0.48 | 0.064625 | 7.0393 | 0.76365 | 0.45492 | 0.049351 | 1550 | Other Light Industrial | PB-32 | Kingswood drainage pond | Dry detention pond | 456.0 | 10% | 46 | 67.5 | 10% | 6.8 | 62.4646 | City of Palm Bay | N/A | Kingswood Drainage Pond | Modification and expansion of existing drainage pond to provide additional stormwater capacity, attenuation, and treatment. | Dry Detention Pond | Completed | 2015 |  |  | A | 62 | Not provided | Not provided | Not provided | Not provided | N/A | Structural | 2016 | Central Indian River Lagoon | Not provided | Not provided | Not provided | 10% of TA | yes | 69.5198 | 261.5276
27473 | Natural Lands | Central IRL | A | IR12-21 | 0.56 | 0.48 | 0.00091438 | 10.218 | 1.4037 | 0.0093431 | 0.0012835 | 3200 | Shrub and Brushland | PB-32 | Kingswood drainage pond | Dry detention pond | 456.0 | 10% | 46 | 67.5 | 10% | 6.8 | 62.4646 | City of Palm Bay | N/A | Kingswood Drainage Pond | Modification and expansion of existing drainage pond to provide additional stormwater capacity, attenuation, and treatment. | Dry Detention Pond | Completed | 2015 |  |  | A | 62 | Not provided | Not provided | Not provided | Not provided | N/A | Structural | 2016 | Central Indian River Lagoon | Not provided | Not provided | Not provided | 10% of TA | yes | 10.6454 | 3.7004
27474 | City of Palm Bay | Central IRL | A | IR12-21 | 0.56 | 0.48 | 0.28072 | 10.218 | 1.4037 | 2.8684 | 0.39405 | 1560 | Other Heavy Industrial | PB-32 | Kingswood drainage pond | Dry detention pond | 456.0 | 10% | 46 | 67.5 | 10% | 6.8 | 62.4646 | City of Palm Bay | N/A | Kingswood Drainage Pond | Modification and expansion of existing drainage pond to provide additional stormwater capacity, attenuation, and treatment. | Dry Detention Pond | Completed | 2015 |  |  | A | 62 | Not provided | Not provided | Not provided | Not provided | N/A | Structural | 2016 | Central Indian River Lagoon | Not provided | Not provided | Not provided | 10% of TA | yes | 151.8101 | 1136.0422
27475 | City of Palm Bay | Central IRL | A | IR12-21 | 0.56 | 0.48 | 0.33613 | 10.218 | 1.4037 | 3.4345 | 0.47182 | 1410 | Retail Sales and Services | PB-32 | Kingswood drainage pond | Dry detention pond | 456.0 | 10% | 46 | 67.5 | 10% | 6.8 | 62.4646 | City of Palm Bay | N/A | Kingswood Drainage Pond | Modification and expansion of existing drainage pond to provide additional stormwater capacity, attenuation, and treatment. | Dry Detention Pond | Completed | 2015 |  |  | A | 62 | Not provided | Not provided | Not provided | Not provided | N/A | Structural | 2016 | Central Indian River Lagoon | Not provided | Not provided | Not provided | 10% of TA | yes | 159.5363 | 1360.2575
27476 | City of Palm Bay | Central IRL | A | IR12-21 | 0.56 | 0.48 | 0.61776 | 11.9217 | 1.5739 | 7.3648 | 0.97229 | 1410 | Retail Sales and Services | PB-32 | Kingswood drainage pond | Dry detention pond | 456.0 | 10% | 46 | 67.5 | 10% | 6.8 | 62.4646 | City of Palm Bay | N/A | Kingswood Drainage Pond | Modification and expansion of existing drainage pond to provide additional stormwater capacity, attenuation, and treatment. | Dry Detention Pond | Completed | 2015 |  |  | A | 62 | Not provided | Not provided | Not provided | Not provided | N/A | Structural | 2016 | Central Indian River Lagoon | Not provided | Not provided | Not provided | 10% of TA | yes | 200 | 2500
27477 | City of Palm Bay | Central IRL | A | IR12-21 | 0.56 | 0.48 | 0.058184 | 10.049 | 1.321 | 0.58469 | 0.076858 | 1410 | Retail Sales and Services | PB-32 | Kingswood drainage pond | Dry detention pond | 456.0 | 10% | 46 | 67.5 | 10% | 6.8 | 62.4646 | City of Palm Bay | N/A | Kingswood Drainage Pond | Modification and expansion of existing drainage pond to provide additional stormwater capacity, attenuation, and treatment. | Dry Detention Pond | Completed | 2015 |  |  | A | 62 | Not provided | Not provided | Not provided | Not provided | N/A | Structural | 2016 | Central Indian River Lagoon | Not provided | Not provided | Not provided | 10% of TA | yes | 74.096 | 235.461
27478 | City of Palm Bay | Central IRL | A | IR12-21 | 0.56 | 0.48 | 0.45484 | 9.9045 | 1.4186 | 4.5049 | 0.64524 | 1200 | Residential, Medium Density-Two-five dwellingunits per acre | PB-32 | Kingswood drainage pond | Dry detention pond | 456.0 | 10% | 46 | 67.5 | 10% | 6.8 | 62.4646 | City of Palm Bay | N/A | Kingswood Drainage Pond | Modification and expansion of existing drainage pond to provide additional stormwater capacity, attenuation, and treatment. | Dry Detention Pond | Completed | 2015 |  |  | A | 62 | Not provided | Not provided | Not provided | Not provided | N/A | Structural | 2016 | Central Indian River Lagoon | Not provided | Not provided | Not provided | 10% of TA | yes | 176.788 | 1840.656
27479 | City of Palm Bay | Central IRL | A | IR12-21 | 0.56 | 0.48 | 0.037318 | 9.9045 | 1.4186 | 0.36962 | 0.05294 | 1550 | Other Light Industrial | PB-32 | Kingswood drainage pond | Dry detention pond | 456.0 | 10% | 46 | 67.5 | 10% | 6.8 | 62.4646 | City of Palm Bay | N/A | Kingswood Drainage Pond | Modification and expansion of existing drainage pond to provide additional stormwater capacity, attenuation, and treatment. | Dry Detention Pond | Completed | 2015 |  |  | A | 62 | Not provided | Not provided | Not provided | Not provided | N/A | Structural | 2016 | Central Indian River Lagoon | Not provided | Not provided | Not provided | 10% of TA | yes | 118.8908 | 151.02
27480 | City of Palm Bay | Central IRL | A | IR12-21 | 0.56 | 0.48 | 1.2072e-06 | 9.9045 | 1.4186 | 1.1957e-05 | 1.7126e-06 | 1210 | Fixed Single Family Units | PB-32 | Kingswood drainage pond | Dry detention pond | 456.0 | 10% | 46 | 67.5 | 10% | 6.8 | 62.4646 | City of Palm Bay | N/A | Kingswood Drainage Pond | Modification and expansion of existing drainage pond to provide additional stormwater capacity, attenuation, and treatment. | Dry Detention Pond | Completed | 2015 |  |  | A | 62 | Not provided | Not provided | Not provided | Not provided | N/A | Structural | 2016 | Central Indian River Lagoon | Not provided | Not provided | Not provided | 10% of TA | yes | 1.8628 | 0.0048855
27481 | City of Palm Bay | Central IRL | A | IR12-21 | 0.56 | 0.48 | 0.00048744 | 9.9045 | 1.4186 | 0.0048279 | 0.0006915 | 1210 | Fixed Single Family Units | PB-32 | Kingswood drainage pond | Dry detention pond | 456.0 | 10% | 46 | 67.5 | 10% | 6.8 | 62.4646 | City of Palm Bay | N/A | Kingswood Drainage Pond | Modification and expansion of existing drainage pond to provide additional stormwater capacity, attenuation, and treatment. | Dry Detention Pond | Completed | 2015 |  |  | A | 62 | Not provided | Not provided | Not provided | Not provided | N/A | Structural | 2016 | Central Indian River Lagoon | Not provided | Not provided | Not provided | 10% of TA | yes | 24.9647 | 1.9726
27482 | City of Palm Bay | Central IRL | A | IR12-21 | 0.56 | 0.48 | 0.12512 | 9.9045 | 1.4186 | 1.2393 | 0.1775 | 1420 | Wholesale Sales and Services <Excluding warehouses associated with industrial use> | PB-32 | Kingswood drainage pond | Dry detention pond | 456.0 | 10% | 46 | 67.5 | 10% | 6.8 | 62.4646 | City of Palm Bay | N/A | Kingswood Drainage Pond | Modification and expansion of existing drainage pond to provide additional stormwater capacity, attenuation, and treatment. | Dry Detention Pond | Completed | 2015 |  |  | A | 62 | Not provided | Not provided | Not provided | Not provided | N/A | Structural | 2016 | Central Indian River Lagoon | Not provided | Not provided | Not provided | 10% of TA | yes | 107.832 | 506.3465
27483 | City of Palm Bay | Central IRL | A | IR12-21 | 0.56 | 0.48 | 0.012429 | 11.8381 | 1.57 | 0.14713 | 0.019513 | 1210 | Fixed Single Family Units | PB-32 | Kingswood drainage pond | Dry detention pond | 456.0 | 10% | 46 | 67.5 | 10% | 6.8 | 62.4646 | City of Palm Bay | N/A | Kingswood Drainage Pond | Modification and expansion of existing drainage pond to provide additional stormwater capacity, attenuation, and treatment. | Dry Detention Pond | Completed | 2015 |  |  | A | 62 | Not provided | Not provided | Not provided | Not provided | N/A | Structural | 2016 | Central Indian River Lagoon | Not provided | Not provided | Not provided | 10% of TA | yes | 49.3055 | 50.2967
27484 | City of Palm Bay | Central IRL | A | IR12-21 | 0.56 | 0.48 | 0.58818 | 11.8381 | 1.57 | 6.9629 | 0.92344 | 1420 | Wholesale Sales and Services <Excluding warehouses associated with industrial use> | PB-32 | Kingswood drainage pond | Dry detention pond | 456.0 | 10% | 46 | 67.5 | 10% | 6.8 | 62.4646 | City of Palm Bay | N/A | Kingswood Drainage Pond | Modification and expansion of existing drainage pond to provide additional stormwater capacity, attenuation, and treatment. | Dry Detention Pond | Completed | 2015 |  |  | A | 62 | Not provided | Not provided | Not provided | Not provided | N/A | Structural | 2016 | Central Indian River Lagoon | Not provided | Not provided | Not provided | 10% of TA | yes | 195.1992 | 2380.2818
27485 | City of Palm Bay | Central IRL | A | IR12-21 | 0.56 | 0.48 | 0.014029 | 11.8381 | 1.57 | 0.16608 | 0.022026 | 1210 | Fixed Single Family Units | PB-32 | Kingswood drainage pond | Dry detention pond | 456.0 | 10% | 46 | 67.5 | 10% | 6.8 | 62.4646 | City of Palm Bay | N/A | Kingswood Drainage Pond | Modification and expansion of existing drainage pond to provide additional stormwater capacity, attenuation, and treatment. | Dry Detention Pond | Completed | 2015 |  |  | A | 62 | Not provided | Not provided | Not provided | Not provided | N/A | Structural | 2016 | Central Indian River Lagoon | Not provided | Not provided | Not provided | 10% of TA | yes | 50.6049 | 56.7749
27486 | City of Palm Bay | Central IRL | A | IR12-21 | 0.56 | 0.48 | 0.003125 | 11.8381 | 1.57 | 0.036995 | 0.0049063 | 1210 | Fixed Single Family Units | PB-32 | Kingswood drainage pond | Dry detention pond | 456.0 | 10% | 46 | 67.5 | 10% | 6.8 | 62.4646 | City of Palm Bay | N/A | Kingswood Drainage Pond | Modification and expansion of existing drainage pond to provide additional stormwater capacity, attenuation, and treatment. | Dry Detention Pond | Completed | 2015 |  |  | A | 62 | Not provided | Not provided | Not provided | Not provided | N/A | Structural | 2016 | Central Indian River Lagoon | Not provided | Not provided | Not provided | 10% of TA | yes | 14.8515 | 12.6466
27487 | City of Palm Bay | Central IRL | A | IR12-21 | 0.56 | 0.48 | 0.00045702 | 9.8142 | 1.5112 | 0.0044853 | 0.00069067 | 1210 | Fixed Single Family Units | PB-32 | Kingswood drainage pond | Dry detention pond | 456.0 | 10% | 46 | 67.5 | 10% | 6.8 | 62.4646 | City of Palm Bay | N/A | Kingswood Drainage Pond | Modification and expansion of existing drainage pond to provide additional stormwater capacity, attenuation, and treatment. | Dry Detention Pond | Completed | 2015 |  |  | A | 62 | Not provided | Not provided | Not provided | Not provided | N/A | Structural | 2016 | Central Indian River Lagoon | Not provided | Not provided | Not provided | 10% of TA | yes | 6.588 | 1.8495
27488 | Natural Lands | Central IRL | A | IR12-21 | 0.56 | 0.48 | 0.096465 | 9.7652 | 1.289 | 0.942 | 0.12435 | 3200 | Shrub and Brushland | PB-32 | Kingswood drainage pond | Dry detention pond | 456.0 | 10% | 46 | 67.5 | 10% | 6.8 | 62.4646 | City of Palm Bay | N/A | Kingswood Drainage Pond | Modification and expansion of existing drainage pond to provide additional stormwater capacity, attenuation, and treatment. | Dry Detention Pond | Completed | 2015 |  |  | A | 62 | Not provided | Not provided | Not provided | Not provided | N/A | Structural | 2016 | Central Indian River Lagoon | Not provided | Not provided | Not provided | 10% of TA | yes | 120.207 | 390.3815
27489 | City of Palm Bay | Central IRL | A | IR12-21 | 0.56 | 0.48 | 0.24793 | 9.7652 | 1.289 | 2.421 | 0.31958 | 8140 | Roads and Highways | PB-32 | Kingswood drainage pond | Dry detention pond | 456.0 | 10% | 46 | 67.5 | 10% | 6.8 | 62.4646 | City of Palm Bay | N/A | Kingswood Drainage Pond | Modification and expansion of existing drainage pond to provide additional stormwater capacity, attenuation, and treatment. | Dry Detention Pond | Completed | 2015 |  |  | A | 62 | Not provided | Not provided | Not provided | Not provided | N/A | Structural | 2016 | Central Indian River Lagoon | Not provided | Not provided | Not provided | 10% of TA | yes | 142.2569 | 1003.318
27490 | City of Palm Bay | Central IRL | A | IR12-21 | 0.56 | 0.48 | 0.27337 | 9.7652 | 1.289 | 2.6695 | 0.35238 | 1410 | Retail Sales and Services | PB-32 | Kingswood drainage pond | Dry detention pond | 456.0 | 10% | 46 | 67.5 | 10% | 6.8 | 62.4646 | City of Palm Bay | N/A | Kingswood Drainage Pond | Modification and expansion of existing drainage pond to provide additional stormwater capacity, attenuation, and treatment. | Dry Detention Pond | Completed | 2015 |  |  | A | 62 | Not provided | Not provided | Not provided | Not provided | N/A | Structural | 2016 | Central Indian River Lagoon | Not provided | Not provided | Not provided | 10% of TA | yes | 146.911 | 1106.3005
27491 | City of Palm Bay | Central IRL | A | IR12-21 | 0.56 | 0.48 | 0.12659 | 7.5842 | 1.0418 | 0.96009 | 0.13188 | 1550 | Other Light Industrial | PB-32 | Kingswood drainage pond | Dry detention pond | 456.0 | 10% | 46 | 67.5 | 10% | 6.8 | 62.4646 | City of Palm Bay | N/A | Kingswood Drainage Pond | Modification and expansion of existing drainage pond to provide additional stormwater capacity, attenuation, and treatment. | Dry Detention Pond | Completed | 2015 |  |  | A | 62 | Not provided | Not provided | Not provided | Not provided | N/A | Structural | 2016 | Central Indian River Lagoon | Not provided | Not provided | Not provided | 10% of TA | yes | 120.4924 | 512.2934
27492 | City of Palm Bay | Central IRL | A | IR12-21 | 0.56 | 0.48 | 0.61776 | 12.0665 | 1.5915 | 7.4542 | 0.98317 | 1410 | Retail Sales and Services | PB-32 | Kingswood drainage pond | Dry detention pond | 456.0 | 10% | 46 | 67.5 | 10% | 6.8 | 62.4646 | City of Palm Bay | N/A | Kingswood Drainage Pond | Modification and expansion of existing drainage pond to provide additional stormwater capacity, attenuation, and treatment. | Dry Detention Pond | Completed | 2015 |  |  | A | 62 | Not provided | Not provided | Not provided | Not provided | N/A | Structural | 2016 | Central Indian River Lagoon | Not provided | Not provided | Not provided | 10% of TA | yes | 200 | 2500
27493 | City of Palm Bay | Central IRL | A | IR12-21 | 0.56 | 0.48 | 0.30664 | 10.3743 | 1.4621 | 3.1812 | 0.44834 | 1200 | Residential, Medium Density-Two-five dwellingunits per acre | PB-32 | Kingswood drainage pond | Dry detention pond | 456.0 | 10% | 46 | 67.5 | 10% | 6.8 | 62.4646 | City of Palm Bay | N/A | Kingswood Drainage Pond | Modification and expansion of existing drainage pond to provide additional stormwater capacity, attenuation, and treatment. | Dry Detention Pond | Completed | 2015 |  |  | A | 62 | Not provided | Not provided | Not provided | Not provided | N/A | Structural | 2016 | Central Indian River Lagoon | Not provided | Not provided | Not provided | 10% of TA | yes | 152.1179 | 1240.9459
27494 | City of Palm Bay | Central IRL | A | IR12-21 | 0.56 | 0.48 | 0.00057752 | 10.3743 | 1.4621 | 0.0059914 | 0.00084438 | 1400 | Commercial and Services | PB-32 | Kingswood drainage pond | Dry detention pond | 456.0 | 10% | 46 | 67.5 | 10% | 6.8 | 62.4646 | City of Palm Bay | N/A | Kingswood Drainage Pond | Modification and expansion of existing drainage pond to provide additional stormwater capacity, attenuation, and treatment. | Dry Detention Pond | Completed | 2015 |  |  | A | 62 | Not provided | Not provided | Not provided | Not provided | N/A | Structural | 2016 | Central Indian River Lagoon | Not provided | Not provided | Not provided | 10% of TA | yes | 7.171 | 2.3371
27495 | City of Palm Bay | Central IRL | A | IR12-21 | 0.56 | 0.48 | 0.028244 | 10.3743 | 1.4621 | 0.29301 | 0.041295 | 1200 | Residential, Medium Density-Two-five dwellingunits per acre | PB-32 | Kingswood drainage pond | Dry detention pond | 456.0 | 10% | 46 | 67.5 | 10% | 6.8 | 62.4646 | City of Palm Bay | N/A | Kingswood Drainage Pond | Modification and expansion of existing drainage pond to provide additional stormwater capacity, attenuation, and treatment. | Dry Detention Pond | Completed | 2015 |  |  | A | 62 | Not provided | Not provided | Not provided | Not provided | N/A | Structural | 2016 | Central Indian River Lagoon | Not provided | Not provided | Not provided | 10% of TA | yes | 57.4675 | 114.2996
27496 | City of Palm Bay | Central IRL | A | IR12-21 | 0.56 | 0.48 | 0.0023166 | 10.3743 | 1.4621 | 0.024033 | 0.003387 | 1210 | Fixed Single Family Units | PB-32 | Kingswood drainage pond | Dry detention pond | 456.0 | 10% | 46 | 67.5 | 10% | 6.8 | 62.4646 | City of Palm Bay | N/A | Kingswood Drainage Pond | Modification and expansion of existing drainage pond to provide additional stormwater capacity, attenuation, and treatment. | Dry Detention Pond | Completed | 2015 |  |  | A | 62 | Not provided | Not provided | Not provided | Not provided | N/A | Structural | 2016 | Central Indian River Lagoon | Not provided | Not provided | Not provided | 10% of TA | yes | 49.4297 | 9.3748
27497 | City of Palm Bay | Central IRL | A | IR12-21 | 0.56 | 0.48 | 0.19334 | 10.3743 | 1.4621 | 2.0058 | 0.28268 | 1410 | Retail Sales and Services | PB-32 | Kingswood drainage pond | Dry detention pond | 456.0 | 10% | 46 | 67.5 | 10% | 6.8 | 62.4646 | City of Palm Bay | N/A | Kingswood Drainage Pond | Modification and expansion of existing drainage pond to provide additional stormwater capacity, attenuation, and treatment. | Dry Detention Pond | Completed | 2015 |  |  | A | 62 | Not provided | Not provided | Not provided | Not provided | N/A | Structural | 2016 | Central Indian River Lagoon | Not provided | Not provided | Not provided | 10% of TA | yes | 114.4903 | 782.4394
27498 | City of Palm Bay | Central IRL | A | IR12-21 | 0.56 | 0.48 | 0.00065213 | 10.3743 | 1.4621 | 0.0067655 | 0.00095347 | 1410 | Retail Sales and Services | PB-32 | Kingswood drainage pond | Dry detention pond | 456.0 | 10% | 46 | 67.5 | 10% | 6.8 | 62.4646 | City of Palm Bay | N/A | Kingswood Drainage Pond | Modification and expansion of existing drainage pond to provide additional stormwater capacity, attenuation, and treatment. | Dry Detention Pond | Completed | 2015 |  |  | A | 62 | Not provided | Not provided | Not provided | Not provided | N/A | Structural | 2016 | Central Indian River Lagoon | Not provided | Not provided | Not provided | 10% of TA | yes | 27.2906 | 2.6391
27499 | City of Palm Bay | Central IRL | A | IR12-21 | 0.56 | 0.48 | 0.13278 | 7.5928 | 1.0432 | 1.0082 | 0.13852 | 1550 | Other Light Industrial | PB-32 | Kingswood drainage pond | Dry detention pond | 456.0 | 10% | 46 | 67.5 | 10% | 6.8 | 62.4646 | City of Palm Bay | N/A | Kingswood Drainage Pond | Modification and expansion of existing drainage pond to provide additional stormwater capacity, attenuation, and treatment. | Dry Detention Pond | Completed | 2015 |  |  | A | 62 | Not provided | Not provided | Not provided | Not provided | N/A | Structural | 2016 | Central Indian River Lagoon | Not provided | Not provided | Not provided | 10% of TA | yes | 121.4947 | 537.3529
27500 | City of Palm Bay | Central IRL | A | IR12-21 | 0.56 | 0.48 | 0.22613 | 9.1395 | 1.2613 | 2.0668 | 0.28523 | 1550 | Other Light Industrial | PB-32 | Kingswood drainage pond | Dry detention pond | 456.0 | 10% | 46 | 67.5 | 10% | 6.8 | 62.4646 | City of Palm Bay | N/A | Kingswood Drainage Pond | Modification and expansion of existing drainage pond to provide additional stormwater capacity, attenuation, and treatment. | Dry Detention Pond | Completed | 2015 |  |  | A | 62 | Not provided | Not provided | Not provided | Not provided | N/A | Structural | 2016 | Central Indian River Lagoon | Not provided | Not provided | Not provided | 10% of TA | yes | 166.466 | 915.133
27501 | City of Palm Bay | Central IRL | A | IR12-21 | 0.56 | 0.48 | 0.18635 | 9.1395 | 1.2613 | 1.7031 | 0.23504 | 1550 | Other Light Industrial | PB-32 | Kingswood drainage pond | Dry detention pond | 456.0 | 10% | 46 | 67.5 | 10% | 6.8 | 62.4646 | City of Palm Bay | N/A | Kingswood Drainage Pond | Modification and expansion of existing drainage pond to provide additional stormwater capacity, attenuation, and treatment. | Dry Detention Pond | Completed | 2015 |  |  | A | 62 | Not provided | Not provided | Not provided | Not provided | N/A | Structural | 2016 | Central Indian River Lagoon | Not provided | Not provided | Not provided | 10% of TA | yes | 130.1678 | 754.1138
27502 | City of Palm Bay | Central IRL | A | IR12-21 | 0.56 | 0.48 | 0.17766 | 9.1395 | 1.2613 | 1.6237 | 0.22408 | 1420 | Wholesale Sales and Services <Excluding warehouses associated with industrial use> | PB-32 | Kingswood drainage pond | Dry detention pond | 456.0 | 10% | 46 | 67.5 | 10% | 6.8 | 62.4646 | City of Palm Bay | N/A | Kingswood Drainage Pond | Modification and expansion of existing drainage pond to provide additional stormwater capacity, attenuation, and treatment. | Dry Detention Pond | Completed | 2015 |  |  | A | 62 | Not provided | Not provided | Not provided | Not provided | N/A | Structural | 2016 | Central Indian River Lagoon | Not provided | Not provided | Not provided | 10% of TA | yes | 110.412 | 718.9527
27503 | City of Palm Bay | Central IRL | A | IR12-21 | 0.56 | 0.48 | 0.027626 | 9.1395 | 1.2613 | 0.25249 | 0.034846 | 1420 | Wholesale Sales and Services <Excluding warehouses associated with industrial use> | PB-32 | Kingswood drainage pond | Dry detention pond | 456.0 | 10% | 46 | 67.5 | 10% | 6.8 | 62.4646 | City of Palm Bay | N/A | Kingswood Drainage Pond | Modification and expansion of existing drainage pond to provide additional stormwater capacity, attenuation, and treatment. | Dry Detention Pond | Completed | 2015 |  |  | A | 62 | Not provided | Not provided | Not provided | Not provided | N/A | Structural | 2016 | Central Indian River Lagoon | Not provided | Not provided | Not provided | 10% of TA | yes | 51.0348 | 111.8005
27504 | City of Palm Bay | Central IRL | A | IR12-21 | 0.56 | 0.48 | 0.086274 | 9.2433 | 1.2884 | 0.79746 | 0.11116 | 1410 | Retail Sales and Services | PB-32 | Kingswood drainage pond | Dry detention pond | 456.0 | 10% | 46 | 67.5 | 10% | 6.8 | 62.4646 | City of Palm Bay | N/A | Kingswood Drainage Pond | Modification and expansion of existing drainage pond to provide additional stormwater capacity, attenuation, and treatment. | Dry Detention Pond | Completed | 2015 |  |  | A | 62 | Not provided | Not provided | Not provided | Not provided | N/A | Structural | 2016 | Central Indian River Lagoon | Not provided | Not provided | Not provided | 10% of TA | yes | 98.3071 | 349.1385
27505 | City of Palm Bay | Central IRL | A | IR12-21 | 0.56 | 0.48 | 0.41169 | 9.2433 | 1.2884 | 3.8054 | 0.53042 | 1550 | Other Light Industrial | PB-32 | Kingswood drainage pond | Dry detention pond | 456.0 | 10% | 46 | 67.5 | 10% | 6.8 | 62.4646 | City of Palm Bay | N/A | Kingswood Drainage Pond | Modification and expansion of existing drainage pond to provide additional stormwater capacity, attenuation, and treatment. | Dry Detention Pond | Completed | 2015 |  |  | A | 62 | Not provided | Not provided | Not provided | Not provided | N/A | Structural | 2016 | Central Indian River Lagoon | Not provided | Not provided | Not provided | 10% of TA | yes | 163.2878 | 1666.0533
27506 | City of Palm Bay | Central IRL | A | IR12-21 | 0.56 | 0.48 | 0.1198 | 9.2433 | 1.2884 | 1.1073 | 0.15435 | 1420 | Wholesale Sales and Services <Excluding warehouses associated with industrial use> | PB-32 | Kingswood drainage pond | Dry detention pond | 456.0 | 10% | 46 | 67.5 | 10% | 6.8 | 62.4646 | City of Palm Bay | N/A | Kingswood Drainage Pond | Modification and expansion of existing drainage pond to provide additional stormwater capacity, attenuation, and treatment. | Dry Detention Pond | Completed | 2015 |  |  | A | 62 | Not provided | Not provided | Not provided | Not provided | N/A | Structural | 2016 | Central Indian River Lagoon | Not provided | Not provided | Not provided | 10% of TA | yes | 119.3956 | 484.8081
27507 | City of Palm Bay | Central IRL | A | IR12-21 | 0.56 | 0.48 | 0.12758 | 8.3725 | 1.1117 | 1.0682 | 0.14183 | 1550 | Other Light Industrial | PB-32 | Kingswood drainage pond | Dry detention pond | 456.0 | 10% | 46 | 67.5 | 10% | 6.8 | 62.4646 | City of Palm Bay | N/A | Kingswood Drainage Pond | Modification and expansion of existing drainage pond to provide additional stormwater capacity, attenuation, and treatment. | Dry Detention Pond | Completed | 2015 |  |  | A | 62 | Not provided | Not provided | Not provided | Not provided | N/A | Structural | 2016 | Central Indian River Lagoon | Not provided | Not provided | Not provided | 10% of TA | yes | 122.5497 | 516.2957
27508 | Natural Lands | Central IRL | A | IR12-21 | 0.56 | 0.48 | 0.29402 | 8.3725 | 1.1117 | 2.4617 | 0.32687 | 3200 | Shrub and Brushland | PB-32 | Kingswood drainage pond | Dry detention pond | 456.0 | 10% | 46 | 67.5 | 10% | 6.8 | 62.4646 | City of Palm Bay | N/A | Kingswood Drainage Pond | Modification and expansion of existing drainage pond to provide additional stormwater capacity, attenuation, and treatment. | Dry Detention Pond | Completed | 2015 |  |  | A | 62 | Not provided | Not provided | Not provided | Not provided | N/A | Structural | 2016 | Central Indian River Lagoon | Not provided | Not provided | Not provided | 10% of TA | yes | 138.9716 | 1189.867
27509 | City of Palm Bay | Central IRL | A | IR12-21 | 0.56 | 0.48 | 0.12061 | 8.3725 | 1.1117 | 1.0098 | 0.13408 | 1410 | Retail Sales and Services | PB-32 | Kingswood drainage pond | Dry detention pond | 456.0 | 10% | 46 | 67.5 | 10% | 6.8 | 62.4646 | City of Palm Bay | N/A | Kingswood Drainage Pond | Modification and expansion of existing drainage pond to provide additional stormwater capacity, attenuation, and treatment. | Dry Detention Pond | Completed | 2015 |  |  | A | 62 | Not provided | Not provided | Not provided | Not provided | N/A | Structural | 2016 | Central Indian River Lagoon | Not provided | Not provided | Not provided | 10% of TA | yes | 107.713 | 488.0915
27510 | City of Palm Bay | Central IRL | A | IR12-21 | 0.56 | 0.48 | 0.075551 | 8.3725 | 1.1117 | 0.63255 | 0.083991 | 1420 | Wholesale Sales and Services <Excluding warehouses associated with industrial use> | PB-32 | Kingswood drainage pond | Dry detention pond | 456.0 | 10% | 46 | 67.5 | 10% | 6.8 | 62.4646 | City of Palm Bay | N/A | Kingswood Drainage Pond | Modification and expansion of existing drainage pond to provide additional stormwater capacity, attenuation, and treatment. | Dry Detention Pond | Completed | 2015 |  |  | A | 62 | Not provided | Not provided | Not provided | Not provided | N/A | Structural | 2016 | Central Indian River Lagoon | Not provided | Not provided | Not provided | 10% of TA | yes | 93.1053 | 305.7458
27511 | City of Palm Bay | Central IRL | A | IR12-21 | 0.56 | 0.48 | 0.12307 | 11.4231 | 1.5366 | 1.4058 | 0.18911 | 1200 | Residential, Medium Density-Two-five dwellingunits per acre | PB-32 | Kingswood drainage pond | Dry detention pond | 456.0 | 10% | 46 | 67.5 | 10% | 6.8 | 62.4646 | City of Palm Bay | N/A | Kingswood Drainage Pond | Modification and expansion of existing drainage pond to provide additional stormwater capacity, attenuation, and treatment. | Dry Detention Pond | Completed | 2015 |  |  | A | 62 | Not provided | Not provided | Not provided | Not provided | N/A | Structural | 2016 | Central Indian River Lagoon | Not provided | Not provided | Not provided | 10% of TA | yes | 121.922 | 498.0463
27512 | City of Palm Bay | Central IRL | A | IR12-21 | 0.56 | 0.48 | 0.49464 | 11.4231 | 1.5366 | 5.6503 | 0.76006 | 1450 | Tourist Services | PB-32 | Kingswood drainage pond | Dry detention pond | 456.0 | 10% | 46 | 67.5 | 10% | 6.8 | 62.4646 | City of Palm Bay | N/A | Kingswood Drainage Pond | Modification and expansion of existing drainage pond to provide additional stormwater capacity, attenuation, and treatment. | Dry Detention Pond | Completed | 2015 |  |  | A | 62 | Not provided | Not provided | Not provided | Not provided | N/A | Structural | 2016 | Central Indian River Lagoon | Not provided | Not provided | Not provided | 10% of TA | yes | 183.3794 | 2001.7319
27513 | Natural Lands | Central IRL | A | IR12-21 | 0.56 | 0.48 | 0.081551 | 10.8801 | 1.4359 | 0.88728 | 0.1171 | 3200 | Shrub and Brushland | PB-32 | Kingswood drainage pond | Dry detention pond | 456.0 | 10% | 46 | 67.5 | 10% | 6.8 | 62.4646 | City of Palm Bay | N/A | Kingswood Drainage Pond | Modification and expansion of existing drainage pond to provide additional stormwater capacity, attenuation, and treatment. | Dry Detention Pond | Completed | 2015 |  |  | A | 62 | Not provided | Not provided | Not provided | Not provided | N/A | Structural | 2016 | Central Indian River Lagoon | Not provided | Not provided | Not provided | 10% of TA | yes | 114.7742 | 330.0244
27514 | City of Palm Bay | Central IRL | A | IR12-21 | 0.56 | 0.48 | 0.056502 | 10.8801 | 1.4359 | 0.61475 | 0.08113 | 8140 | Roads and Highways | PB-32 | Kingswood drainage pond | Dry detention pond | 456.0 | 10% | 46 | 67.5 | 10% | 6.8 | 62.4646 | City of Palm Bay | N/A | Kingswood Drainage Pond | Modification and expansion of existing drainage pond to provide additional stormwater capacity, attenuation, and treatment. | Dry Detention Pond | Completed | 2015 |  |  | A | 62 | Not provided | Not provided | Not provided | Not provided | N/A | Structural | 2016 | Central Indian River Lagoon | Not provided | Not provided | Not provided | 10% of TA | yes | 89.4138 | 228.655
27515 | City of Palm Bay | Central IRL | A | IR12-21 | 0.56 | 0.48 | 0.47971 | 10.8801 | 1.4359 | 5.2193 | 0.68881 | 1410 | Retail Sales and Services | PB-32 | Kingswood drainage pond | Dry detention pond | 456.0 | 10% | 46 | 67.5 | 10% | 6.8 | 62.4646 | City of Palm Bay | N/A | Kingswood Drainage Pond | Modification and expansion of existing drainage pond to provide additional stormwater capacity, attenuation, and treatment. | Dry Detention Pond | Completed | 2015 |  |  | A | 62 | Not provided | Not provided | Not provided | Not provided | N/A | Structural | 2016 | Central Indian River Lagoon | Not provided | Not provided | Not provided | 10% of TA | yes | 181.5063 | 1941.3206
27516 | City of Palm Bay | Central IRL | A | IR12-21 | 0.56 | 0.48 | 0.12261 | 9.2835 | 1.2778 | 1.1383 | 0.15668 | 1200 | Residential, Medium Density-Two-five dwellingunits per acre | PB-32 | Kingswood drainage pond | Dry detention pond | 456.0 | 10% | 46 | 67.5 | 10% | 6.8 | 62.4646 | City of Palm Bay | N/A | Kingswood Drainage Pond | Modification and expansion of existing drainage pond to provide additional stormwater capacity, attenuation, and treatment. | Dry Detention Pond | Completed | 2015 |  |  | A | 62 | Not provided | Not provided | Not provided | Not provided | N/A | Structural | 2016 | Central Indian River Lagoon | Not provided | Not provided | Not provided | 10% of TA | yes | 119.9724 | 496.1969
27517 | City of Palm Bay | Central IRL | A | IR12-21 | 0.56 | 0.48 | 0.05463 | 9.2835 | 1.2778 | 0.50716 | 0.069808 | 1400 | Commercial and Services | PB-32 | Kingswood drainage pond | Dry detention pond | 456.0 | 10% | 46 | 67.5 | 10% | 6.8 | 62.4646 | City of Palm Bay | N/A | Kingswood Drainage Pond | Modification and expansion of existing drainage pond to provide additional stormwater capacity, attenuation, and treatment. | Dry Detention Pond | Completed | 2015 |  |  | A | 62 | Not provided | Not provided | Not provided | Not provided | N/A | Structural | 2016 | Central Indian River Lagoon | Not provided | Not provided | Not provided | 10% of TA | yes | 178.3151 | 221.0783
27518 | City of Palm Bay | Central IRL | A | IR12-21 | 0.56 | 0.48 | 0.44052 | 9.2835 | 1.2778 | 4.0896 | 0.56292 | 1420 | Wholesale Sales and Services <Excluding warehouses associated with industrial use> | PB-32 | Kingswood drainage pond | Dry detention pond | 456.0 | 10% | 46 | 67.5 | 10% | 6.8 | 62.4646 | City of Palm Bay | N/A | Kingswood Drainage Pond | Modification and expansion of existing drainage pond to provide additional stormwater capacity, attenuation, and treatment. | Dry Detention Pond | Completed | 2015 |  |  | A | 62 | Not provided | Not provided | Not provided | Not provided | N/A | Structural | 2016 | Central Indian River Lagoon | Not provided | Not provided | Not provided | 10% of TA | yes | 169.8028 | 1782.7247
27519 | Natural Lands | Central IRL | A | IR12-21 | 0.56 | 0.48 | 0.08548 | 8.9071 | 1.1717 | 0.76138 | 0.10016 | 3200 | Shrub and Brushland | PB-32 | Kingswood drainage pond | Dry detention pond | 456.0 | 10% | 46 | 67.5 | 10% | 6.8 | 62.4646 | City of Palm Bay | N/A | Kingswood Drainage Pond | Modification and expansion of existing drainage pond to provide additional stormwater capacity, attenuation, and treatment. | Dry Detention Pond | Completed | 2015 |  |  | A | 62 | Not provided | Not provided | Not provided | Not provided | N/A | Structural | 2016 | Central Indian River Lagoon | Not provided | Not provided | Not provided | 10% of TA | yes | 111.9358 | 345.9248
27520 | City of Palm Bay | Central IRL | A | IR12-21 | 0.56 | 0.48 | 0.34502 | 8.9071 | 1.1717 | 3.0731 | 0.40427 | 8140 | Roads and Highways | PB-32 | Kingswood drainage pond | Dry detention pond | 456.0 | 10% | 46 | 67.5 | 10% | 6.8 | 62.4646 | City of Palm Bay | N/A | Kingswood Drainage Pond | Modification and expansion of existing drainage pond to provide additional stormwater capacity, attenuation, and treatment. | Dry Detention Pond | Completed | 2015 |  |  | A | 62 | Not provided | Not provided | Not provided | Not provided | N/A | Structural | 2016 | Central Indian River Lagoon | Not provided | Not provided | Not provided | 10% of TA | yes | 152.4155 | 1396.2508
27521 | Natural Lands | Central IRL | A | IR12-21 | 0.56 | 0.48 | 0.0063697 | 8.9071 | 1.1717 | 0.056736 | 0.0074635 | 3200 | Shrub and Brushland | PB-32 | Kingswood drainage pond | Dry detention pond | 456.0 | 10% | 46 | 67.5 | 10% | 6.8 | 62.4646 | City of Palm Bay | N/A | Kingswood Drainage Pond | Modification and expansion of existing drainage pond to provide additional stormwater capacity, attenuation, and treatment. | Dry Detention Pond | Completed | 2015 |  |  | A | 62 | Not provided | Not provided | Not provided | Not provided | N/A | Structural | 2016 | Central Indian River Lagoon | Not provided | Not provided | Not provided | 10% of TA | yes | 22.07 | 25.7773
27522 | City of Palm Bay | Central IRL | A | IR12-21 | 0.56 | 0.48 | 0.090902 | 8.9071 | 1.1717 | 0.80968 | 0.10651 | 8140 | Roads and Highways | PB-32 | Kingswood drainage pond | Dry detention pond | 456.0 | 10% | 46 | 67.5 | 10% | 6.8 | 62.4646 | City of Palm Bay | N/A | Kingswood Drainage Pond | Modification and expansion of existing drainage pond to provide additional stormwater capacity, attenuation, and treatment. | Dry Detention Pond | Completed | 2015 |  |  | A | 62 | Not provided | Not provided | Not provided | Not provided | N/A | Structural | 2016 | Central Indian River Lagoon | Not provided | Not provided | Not provided | 10% of TA | yes | 86.3529 | 367.8691
27523 | City of Palm Bay | Central IRL | A | IR12-21 | 0.56 | 0.48 | 0.08999 | 8.9071 | 1.1717 | 0.80155 | 0.10544 | 1410 | Retail Sales and Services | PB-32 | Kingswood drainage pond | Dry detention pond | 456.0 | 10% | 46 | 67.5 | 10% | 6.8 | 62.4646 | City of Palm Bay | N/A | Kingswood Drainage Pond | Modification and expansion of existing drainage pond to provide additional stormwater capacity, attenuation, and treatment. | Dry Detention Pond | Completed | 2015 |  |  | A | 62 | Not provided | Not provided | Not provided | Not provided | N/A | Structural | 2016 | Central Indian River Lagoon | Not provided | Not provided | Not provided | 10% of TA | yes | 116.3043 | 364.178
27524 | Natural Lands | Central IRL | A | IR12-21 | 0.56 | 0.48 | 0.12855 | 7.6199 | 1.0725 | 0.97955 | 0.13787 | 3200 | Shrub and Brushland | PB-32 | Kingswood drainage pond | Dry detention pond | 456.0 | 10% | 46 | 67.5 | 10% | 6.8 | 62.4646 | City of Palm Bay | N/A | Kingswood Drainage Pond | Modification and expansion of existing drainage pond to provide additional stormwater capacity, attenuation, and treatment. | Dry Detention Pond | Completed | 2015 |  |  | A | 62 | Not provided | Not provided | Not provided | Not provided | N/A | Structural | 2016 | Central Indian River Lagoon | Not provided | Not provided | Not provided | 10% of TA | yes | 127.5406 | 520.2242
27525 | City of Palm Bay | Central IRL | A | IR12-21 | 0.56 | 0.48 | 0.1095 | 7.6199 | 1.0725 | 0.83436 | 0.11744 | 8140 | Roads and Highways | PB-32 | Kingswood drainage pond | Dry detention pond | 456.0 | 10% | 46 | 67.5 | 10% | 6.8 | 62.4646 | City of Palm Bay | N/A | Kingswood Drainage Pond | Modification and expansion of existing drainage pond to provide additional stormwater capacity, attenuation, and treatment. | Dry Detention Pond | Completed | 2015 |  |  | A | 62 | Not provided | Not provided | Not provided | Not provided | N/A | Structural | 2016 | Central Indian River Lagoon | Not provided | Not provided | Not provided | 10% of TA | yes | 111.7474 | 443.1162
27526 | City of Palm Bay | Central IRL | A | IR12-21 | 0.56 | 0.48 | 0.37972 | 7.6199 | 1.0725 | 2.8934 | 0.40726 | 1560 | Other Heavy Industrial | PB-32 | Kingswood drainage pond | Dry detention pond | 456.0 | 10% | 46 | 67.5 | 10% | 6.8 | 62.4646 | City of Palm Bay | N/A | Kingswood Drainage Pond | Modification and expansion of existing drainage pond to provide additional stormwater capacity, attenuation, and treatment. | Dry Detention Pond | Completed | 2015 |  |  | A | 62 | Not provided | Not provided | Not provided | Not provided | N/A | Structural | 2016 | Central Indian River Lagoon | Not provided | Not provided | Not provided | 10% of TA | yes | 167.1943 | 1536.6596
27527 | Agricultural Lands | Central IRL | A | IR12-21 | 0.56 | 0.48 | 0.017944 | 8.765 | 1.1483 | 0.15728 | 0.020606 | 2110 | Improved Pasture | PB-32 | Kingswood drainage pond | Dry detention pond | 456.0 | 10% | 46 | 67.5 | 10% | 6.8 | 62.4646 | City of Palm Bay | N/A | Kingswood Drainage Pond | Modification and expansion of existing drainage pond to provide additional stormwater capacity, attenuation, and treatment. | Dry Detention Pond | Completed | 2015 |  |  | A | 62 | Not provided | Not provided | Not provided | Not provided | N/A | Structural | 2016 | Central Indian River Lagoon | Not provided | Not provided | Not provided | 10% of TA | yes | 63.7852 | 72.6182
27528 | Natural Lands | Central IRL | A | IR12-21 | 0.56 | 0.48 | 0.017193 | 8.765 | 1.1483 | 0.15069 | 0.019743 | 3200 | Shrub and Brushland | PB-32 | Kingswood drainage pond | Dry detention pond | 456.0 | 10% | 46 | 67.5 | 10% | 6.8 | 62.4646 | City of Palm Bay | N/A | Kingswood Drainage Pond | Modification and expansion of existing drainage pond to provide additional stormwater capacity, attenuation, and treatment. | Dry Detention Pond | Completed | 2015 |  |  | A | 62 | Not provided | Not provided | Not provided | Not provided | N/A | Structural | 2016 | Central Indian River Lagoon | Not provided | Not provided | Not provided | 10% of TA | yes | 38.4299 | 69.5767
27529 | City of Palm Bay | Central IRL | A | IR12-21 | 0.56 | 0.48 | 0.34887 | 8.765 | 1.1483 | 3.0579 | 0.40063 | 8140 | Roads and Highways | PB-32 | Kingswood drainage pond | Dry detention pond | 456.0 | 10% | 46 | 67.5 | 10% | 6.8 | 62.4646 | City of Palm Bay | N/A | Kingswood Drainage Pond | Modification and expansion of existing drainage pond to provide additional stormwater capacity, attenuation, and treatment. | Dry Detention Pond | Completed | 2015 |  |  | A | 62 | Not provided | Not provided | Not provided | Not provided | N/A | Structural | 2016 | Central Indian River Lagoon | Not provided | Not provided | Not provided | 10% of TA | yes | 161.0845 | 1411.8334
27530 | City of Palm Bay | Central IRL | A | IR12-21 | 0.56 | 0.48 | 0.01649 | 9.529 | 1.4005 | 0.15713 | 0.023094 | 1200 | Residential, Medium Density-Two-five dwellingunits per acre | PB-32 | Kingswood drainage pond | Dry detention pond | 456.0 | 10% | 46 | 67.5 | 10% | 6.8 | 62.4646 | City of Palm Bay | N/A | Kingswood Drainage Pond | Modification and expansion of existing drainage pond to provide additional stormwater capacity, attenuation, and treatment. | Dry Detention Pond | Completed | 2015 |  |  | A | 62 | Not provided | Not provided | Not provided | Not provided | N/A | Structural | 2016 | Central Indian River Lagoon | Not provided | Not provided | Not provided | 10% of TA | yes | 37.8662 | 66.733
27531 | City of Palm Bay | Central IRL | A | IR12-21 | 0.56 | 0.48 | 0.27525 | 9.529 | 1.4005 | 2.6229 | 0.38548 | 1210 | Fixed Single Family Units | PB-32 | Kingswood drainage pond | Dry detention pond | 456.0 | 10% | 46 | 67.5 | 10% | 6.8 | 62.4646 | City of Palm Bay | N/A | Kingswood Drainage Pond | Modification and expansion of existing drainage pond to provide additional stormwater capacity, attenuation, and treatment. | Dry Detention Pond | Completed | 2015 |  |  | A | 62 | Not provided | Not provided | Not provided | Not provided | N/A | Structural | 2016 | Central Indian River Lagoon | Not provided | Not provided | Not provided | 10% of TA | yes | 149.1252 | 1113.8953
27532 | City of Palm Bay | Central IRL | A | IR12-21 | 0.56 | 0.48 | 0.5991 | 7.8483 | 1.1378 | 4.7019 | 0.68166 | 1560 | Other Heavy Industrial | PB-32 | Kingswood drainage pond | Dry detention pond | 456.0 | 10% | 46 | 67.5 | 10% | 6.8 | 62.4646 | City of Palm Bay | N/A | Kingswood Drainage Pond | Modification and expansion of existing drainage pond to provide additional stormwater capacity, attenuation, and treatment. | Dry Detention Pond | Completed | 2015 |  |  | A | 62 | Not provided | Not provided | Not provided | Not provided | N/A | Structural | 2016 | Central Indian River Lagoon | Not provided | Not provided | Not provided | 10% of TA | yes | 192.3118 | 2424.4836
27533 | City of Palm Bay | Central IRL | A | IR12-21 | 0.56 | 0.48 | 0.00052324 | 7.8483 | 1.1378 | 0.0041065 | 0.00059534 | 1550 | Other Light Industrial | PB-32 | Kingswood drainage pond | Dry detention pond | 456.0 | 10% | 46 | 67.5 | 10% | 6.8 | 62.4646 | City of Palm Bay | N/A | Kingswood Drainage Pond | Modification and expansion of existing drainage pond to provide additional stormwater capacity, attenuation, and treatment. | Dry Detention Pond | Completed | 2015 |  |  | A | 62 | Not provided | Not provided | Not provided | Not provided | N/A | Structural | 2016 | Central Indian River Lagoon | Not provided | Not provided | Not provided | 10% of TA | yes | 7.1162 | 2.1175
27534 | City of Palm Bay | Central IRL | A | IR12-21 | 0.56 | 0.48 | 0.034174 | 9.8264 | 1.2933 | 0.33581 | 0.044197 | 1400 | Commercial and Services | PB-32 | Kingswood drainage pond | Dry detention pond | 456.0 | 10% | 46 | 67.5 | 10% | 6.8 | 62.4646 | City of Palm Bay | N/A | Kingswood Drainage Pond | Modification and expansion of existing drainage pond to provide additional stormwater capacity, attenuation, and treatment. | Dry Detention Pond | Completed | 2015 |  |  | A | 62 | Not provided | Not provided | Not provided | Not provided | N/A | Structural | 2016 | Central Indian River Lagoon | Not provided | Not provided | Not provided | 10% of TA | yes | 117.6465 | 138.2972
27535 | City of Palm Bay | Central IRL | A | IR12-21 | 0.56 | 0.48 | 0.05023 | 9.8264 | 1.2933 | 0.49358 | 0.064962 | 1420 | Wholesale Sales and Services <Excluding warehouses associated with industrial use> | PB-32 | Kingswood drainage pond | Dry detention pond | 456.0 | 10% | 46 | 67.5 | 10% | 6.8 | 62.4646 | City of Palm Bay | N/A | Kingswood Drainage Pond | Modification and expansion of existing drainage pond to provide additional stormwater capacity, attenuation, and treatment. | Dry Detention Pond | Completed | 2015 |  |  | A | 62 | Not provided | Not provided | Not provided | Not provided | N/A | Structural | 2016 | Central Indian River Lagoon | Not provided | Not provided | Not provided | 10% of TA | yes | 68.9311 | 203.2744
27536 | City of Palm Bay | Central IRL | A | IR12-21 | 0.56 | 0.48 | 0.079037 | 9.5157 | 1.2585 | 0.7521 | 0.099468 | 1560 | Other Heavy Industrial | PB-32 | Kingswood drainage pond | Dry detention pond | 456.0 | 10% | 46 | 67.5 | 10% | 6.8 | 62.4646 | City of Palm Bay | N/A | Kingswood Drainage Pond | Modification and expansion of existing drainage pond to provide additional stormwater capacity, attenuation, and treatment. | Dry Detention Pond | Completed | 2015 |  |  | A | 62 | Not provided | Not provided | Not provided | Not provided | N/A | Structural | 2016 | Central Indian River Lagoon | Not provided | Not provided | Not provided | 10% of TA | yes | 73.7223 | 319.8517
27537 | City of Palm Bay | Central IRL | A | IR12-21 | 0.56 | 0.48 | 0.27389 | 9.5157 | 1.2585 | 2.6062 | 0.34468 | 1420 | Wholesale Sales and Services <Excluding warehouses associated with industrial use> | PB-32 | Kingswood drainage pond | Dry detention pond | 456.0 | 10% | 46 | 67.5 | 10% | 6.8 | 62.4646 | City of Palm Bay | N/A | Kingswood Drainage Pond | Modification and expansion of existing drainage pond to provide additional stormwater capacity, attenuation, and treatment. | Dry Detention Pond | Completed | 2015 |  |  | A | 62 | Not provided | Not provided | Not provided | Not provided | N/A | Structural | 2016 | Central Indian River Lagoon | Not provided | Not provided | Not provided | 10% of TA | yes | 137.8657 | 1108.3773
27538 | City of Palm Bay | Central IRL | A | IR12-21 | 0.56 | 0.48 | 0.12349 | 7.58 | 1.0412 | 0.93609 | 0.12858 | 1550 | Other Light Industrial | PB-32 | Kingswood drainage pond | Dry detention pond | 456.0 | 10% | 46 | 67.5 | 10% | 6.8 | 62.4646 | City of Palm Bay | N/A | Kingswood Drainage Pond | Modification and expansion of existing drainage pond to provide additional stormwater capacity, attenuation, and treatment. | Dry Detention Pond | Completed | 2015 |  |  | A | 62 | Not provided | Not provided | Not provided | Not provided | N/A | Structural | 2016 | Central Indian River Lagoon | Not provided | Not provided | Not provided | 10% of TA | yes | 119.9912 | 499.7636
27539 | City of Palm Bay | Central IRL | A | IR12-21 | 0.56 | 0.48 | 0.060108 | 9.5108 | 1.3979 | 0.57167 | 0.084022 | 1200 | Residential, Medium Density-Two-five dwellingunits per acre | PB-32 | Kingswood drainage pond | Dry detention pond | 456.0 | 10% | 46 | 67.5 | 10% | 6.8 | 62.4646 | City of Palm Bay | N/A | Kingswood Drainage Pond | Modification and expansion of existing drainage pond to provide additional stormwater capacity, attenuation, and treatment. | Dry Detention Pond | Completed | 2015 |  |  | A | 62 | Not provided | Not provided | Not provided | Not provided | N/A | Structural | 2016 | Central Indian River Lagoon | Not provided | Not provided | Not provided | 10% of TA | yes | 75.3332 | 243.2489
27540 | City of Palm Bay | Central IRL | A | IR12-21 | 0.56 | 0.48 | 0.0019989 | 9.5108 | 1.3979 | 0.019011 | 0.0027941 | 1210 | Fixed Single Family Units | PB-32 | Kingswood drainage pond | Dry detention pond | 456.0 | 10% | 46 | 67.5 | 10% | 6.8 | 62.4646 | City of Palm Bay | N/A | Kingswood Drainage Pond | Modification and expansion of existing drainage pond to provide additional stormwater capacity, attenuation, and treatment. | Dry Detention Pond | Completed | 2015 |  |  | A | 62 | Not provided | Not provided | Not provided | Not provided | N/A | Structural | 2016 | Central Indian River Lagoon | Not provided | Not provided | Not provided | 10% of TA | yes | 22.6299 | 8.0892
27541 | City of Palm Bay | Central IRL | A | IR12-21 | 0.56 | 0.48 | 0.0032868 | 9.5108 | 1.3979 | 0.03126 | 0.0045944 | 1210 | Fixed Single Family Units | PB-32 | Kingswood drainage pond | Dry detention pond | 456.0 | 10% | 46 | 67.5 | 10% | 6.8 | 62.4646 | City of Palm Bay | N/A | Kingswood Drainage Pond | Modification and expansion of existing drainage pond to provide additional stormwater capacity, attenuation, and treatment. | Dry Detention Pond | Completed | 2015 |  |  | A | 62 | Not provided | Not provided | Not provided | Not provided | N/A | Structural | 2016 | Central Indian River Lagoon | Not provided | Not provided | Not provided | 10% of TA | yes | 44.4653 | 13.3011
27542 | Natural Lands | Central IRL | A | IR12-21 | 0.56 | 0.48 | 0.065913 | 8.124 | 1.0983 | 0.53548 | 0.072391 | 3100 | Herbaceous Dry Prairie | PB-32 | Kingswood drainage pond | Dry detention pond | 456.0 | 10% | 46 | 67.5 | 10% | 6.8 | 62.4646 | City of Palm Bay | N/A | Kingswood Drainage Pond | Modification and expansion of existing drainage pond to provide additional stormwater capacity, attenuation, and treatment. | Dry Detention Pond | Completed | 2015 |  |  | A | 62 | Not provided | Not provided | Not provided | Not provided | N/A | Structural | 2016 | Central Indian River Lagoon | Not provided | Not provided | Not provided | 10% of TA | yes | 91.1034 | 266.7418
27543 | City of Palm Bay | Central IRL | A | IR12-21 | 0.56 | 0.48 | 0.27079 | 8.124 | 1.0983 | 2.1999 | 0.2974 | 1550 | Other Light Industrial | PB-32 | Kingswood drainage pond | Dry detention pond | 456.0 | 10% | 46 | 67.5 | 10% | 6.8 | 62.4646 | City of Palm Bay | N/A | Kingswood Drainage Pond | Modification and expansion of existing drainage pond to provide additional stormwater capacity, attenuation, and treatment. | Dry Detention Pond | Completed | 2015 |  |  | A | 62 | Not provided | Not provided | Not provided | Not provided | N/A | Structural | 2016 | Central Indian River Lagoon | Not provided | Not provided | Not provided | 10% of TA | yes | 138.3388 | 1095.8466
27544 | City of Palm Bay | Central IRL | A | IR12-21 | 0.56 | 0.48 | 0.28106 | 8.124 | 1.0983 | 2.2833 | 0.30868 | 1410 | Retail Sales and Services | PB-32 | Kingswood drainage pond | Dry detention pond | 456.0 | 10% | 46 | 67.5 | 10% | 6.8 | 62.4646 | City of Palm Bay | N/A | Kingswood Drainage Pond | Modification and expansion of existing drainage pond to provide additional stormwater capacity, attenuation, and treatment. | Dry Detention Pond | Completed | 2015 |  |  | A | 62 | Not provided | Not provided | Not provided | Not provided | N/A | Structural | 2016 | Central Indian River Lagoon | Not provided | Not provided | Not provided | 10% of TA | yes | 143.8333 | 1137.4116
27545 | City of Palm Bay | Central IRL | A | IR12-21 | 0.56 | 0.48 | 0.039519 | 9.64 | 1.3296 | 0.38096 | 0.052544 | 1200 | Residential, Medium Density-Two-five dwellingunits per acre | PB-32 | Kingswood drainage pond | Dry detention pond | 456.0 | 10% | 46 | 67.5 | 10% | 6.8 | 62.4646 | City of Palm Bay | N/A | Kingswood Drainage Pond | Modification and expansion of existing drainage pond to provide additional stormwater capacity, attenuation, and treatment. | Dry Detention Pond | Completed | 2015 |  |  | A | 62 | Not provided | Not provided | Not provided | Not provided | N/A | Structural | 2016 | Central Indian River Lagoon | Not provided | Not provided | Not provided | 10% of TA | yes | 50.6473 | 159.9277
27546 | City of Palm Bay | Central IRL | A | IR12-21 | 0.56 | 0.48 | 0.12004 | 9.64 | 1.3296 | 1.1571 | 0.1596 | 1400 | Commercial and Services | PB-32 | Kingswood drainage pond | Dry detention pond | 456.0 | 10% | 46 | 67.5 | 10% | 6.8 | 62.4646 | City of Palm Bay | N/A | Kingswood Drainage Pond | Modification and expansion of existing drainage pond to provide additional stormwater capacity, attenuation, and treatment. | Dry Detention Pond | Completed | 2015 |  |  | A | 62 | Not provided | Not provided | Not provided | Not provided | N/A | Structural | 2016 | Central Indian River Lagoon | Not provided | Not provided | Not provided | 10% of TA | yes | 101.3965 | 485.7693
27547 | City of Palm Bay | Central IRL | A | IR12-21 | 0.56 | 0.48 | 0.00066649 | 9.64 | 1.3296 | 0.006425 | 0.00088617 | 1200 | Residential, Medium Density-Two-five dwellingunits per acre | PB-32 | Kingswood drainage pond | Dry detention pond | 456.0 | 10% | 46 | 67.5 | 10% | 6.8 | 62.4646 | City of Palm Bay | N/A | Kingswood Drainage Pond | Modification and expansion of existing drainage pond to provide additional stormwater capacity, attenuation, and treatment. | Dry Detention Pond | Completed | 2015 |  |  | A | 62 | Not provided | Not provided | Not provided | Not provided | N/A | Structural | 2016 | Central Indian River Lagoon | Not provided | Not provided | Not provided | 10% of TA | yes | 13.7061 | 2.6972
27548 | City of Palm Bay | Central IRL | A | IR12-21 | 0.56 | 0.48 | 0.36822 | 9.64 | 1.3296 | 3.5496 | 0.48958 | 1420 | Wholesale Sales and Services <Excluding warehouses associated with industrial use> | PB-32 | Kingswood drainage pond | Dry detention pond | 456.0 | 10% | 46 | 67.5 | 10% | 6.8 | 62.4646 | City of Palm Bay | N/A | Kingswood Drainage Pond | Modification and expansion of existing drainage pond to provide additional stormwater capacity, attenuation, and treatment. | Dry Detention Pond | Completed | 2015 |  |  | A | 62 | Not provided | Not provided | Not provided | Not provided | N/A | Structural | 2016 | Central Indian River Lagoon | Not provided | Not provided | Not provided | 10% of TA | yes | 154.6782 | 1490.1339
27549 | City of Palm Bay | Central IRL | A | IR12-21 | 0.56 | 0.48 | 0.081145 | 9.64 | 1.3296 | 0.78224 | 0.10789 | 1210 | Fixed Single Family Units | PB-32 | Kingswood drainage pond | Dry detention pond | 456.0 | 10% | 46 | 67.5 | 10% | 6.8 | 62.4646 | City of Palm Bay | N/A | Kingswood Drainage Pond | Modification and expansion of existing drainage pond to provide additional stormwater capacity, attenuation, and treatment. | Dry Detention Pond | Completed | 2015 |  |  | A | 62 | Not provided | Not provided | Not provided | Not provided | N/A | Structural | 2016 | Central Indian River Lagoon | Not provided | Not provided | Not provided | 10% of TA | yes | 90.7879 | 328.3831
27550 | City of Palm Bay | Central IRL | A | IR12-21 | 0.56 | 0.48 | 0.0033783 | 9.64 | 1.3296 | 0.032567 | 0.0044918 | 1330 | Residential, High density; Multiple Dwelling Units, Low Rise <Two stories or less> | PB-32 | Kingswood drainage pond | Dry detention pond | 456.0 | 10% | 46 | 67.5 | 10% | 6.8 | 62.4646 | City of Palm Bay | N/A | Kingswood Drainage Pond | Modification and expansion of existing drainage pond to provide additional stormwater capacity, attenuation, and treatment. | Dry Detention Pond | Completed | 2015 |  |  | A | 62 | Not provided | Not provided | Not provided | Not provided | N/A | Structural | 2016 | Central Indian River Lagoon | Not provided | Not provided | Not provided | 10% of TA | yes | 30.6397 | 13.6715
27551 | City of Palm Bay | Central IRL | A | IR12-21 | 0.56 | 0.48 | 0.0047981 | 9.64 | 1.3296 | 0.046254 | 0.0063796 | 1330 | Residential, High density; Multiple Dwelling Units, Low Rise <Two stories or less> | PB-32 | Kingswood drainage pond | Dry detention pond | 456.0 | 10% | 46 | 67.5 | 10% | 6.8 | 62.4646 | City of Palm Bay | N/A | Kingswood Drainage Pond | Modification and expansion of existing drainage pond to provide additional stormwater capacity, attenuation, and treatment. | Dry Detention Pond | Completed | 2015 |  |  | A | 62 | Not provided | Not provided | Not provided | Not provided | N/A | Structural | 2016 | Central Indian River Lagoon | Not provided | Not provided | Not provided | 10% of TA | yes | 59.7022 | 19.4173
27552 | City of Palm Bay | Central IRL | A | IR12-21 | 0.56 | 0.48 | 0.61776 | 11.8962 | 1.5708 | 7.349 | 0.97039 | 1410 | Retail Sales and Services | PB-32 | Kingswood drainage pond | Dry detention pond | 456.0 | 10% | 46 | 67.5 | 10% | 6.8 | 62.4646 | City of Palm Bay | N/A | Kingswood Drainage Pond | Modification and expansion of existing drainage pond to provide additional stormwater capacity, attenuation, and treatment. | Dry Detention Pond | Completed | 2015 |  |  | A | 62 | Not provided | Not provided | Not provided | Not provided | N/A | Structural | 2016 | Central Indian River Lagoon | Not provided | Not provided | Not provided | 10% of TA | yes | 200 | 2500
27553 | City of Palm Bay | Central IRL | A | IR12-21 | 0.56 | 0.48 | 0.090859 | 9.6976 | 1.3139 | 0.88112 | 0.11938 | 1400 | Commercial and Services | PB-32 | Kingswood drainage pond | Dry detention pond | 456.0 | 10% | 46 | 67.5 | 10% | 6.8 | 62.4646 | City of Palm Bay | N/A | Kingswood Drainage Pond | Modification and expansion of existing drainage pond to provide additional stormwater capacity, attenuation, and treatment. | Dry Detention Pond | Completed | 2015 |  |  | A | 62 | Not provided | Not provided | Not provided | Not provided | N/A | Structural | 2016 | Central Indian River Lagoon | Not provided | Not provided | Not provided | 10% of TA | yes | 90.9973 | 367.6953
27554 | City of Palm Bay | Central IRL | A | IR12-21 | 0.56 | 0.48 | 0.42322 | 9.6976 | 1.3139 | 4.1042 | 0.55606 | 1420 | Wholesale Sales and Services <Excluding warehouses associated with industrial use> | PB-32 | Kingswood drainage pond | Dry detention pond | 456.0 | 10% | 46 | 67.5 | 10% | 6.8 | 62.4646 | City of Palm Bay | N/A | Kingswood Drainage Pond | Modification and expansion of existing drainage pond to provide additional stormwater capacity, attenuation, and treatment. | Dry Detention Pond | Completed | 2015 |  |  | A | 62 | Not provided | Not provided | Not provided | Not provided | N/A | Structural | 2016 | Central Indian River Lagoon | Not provided | Not provided | Not provided | 10% of TA | yes | 164.2146 | 1712.7242
27555 | City of Palm Bay | Central IRL | A | IR12-21 | 0.56 | 0.48 | 0.011586 | 9.6976 | 1.3139 | 0.11236 | 0.015223 | 1210 | Fixed Single Family Units | PB-32 | Kingswood drainage pond | Dry detention pond | 456.0 | 10% | 46 | 67.5 | 10% | 6.8 | 62.4646 | City of Palm Bay | N/A | Kingswood Drainage Pond | Modification and expansion of existing drainage pond to provide additional stormwater capacity, attenuation, and treatment. | Dry Detention Pond | Completed | 2015 |  |  | A | 62 | Not provided | Not provided | Not provided | Not provided | N/A | Structural | 2016 | Central Indian River Lagoon | Not provided | Not provided | Not provided | 10% of TA | yes | 42.7427 | 46.8887
27556 | City of Palm Bay | Central IRL | A | IR12-21 | 0.56 | 0.48 | 0.0090124 | 9.6976 | 1.3139 | 0.087398 | 0.011841 | 1210 | Fixed Single Family Units | PB-32 | Kingswood drainage pond | Dry detention pond | 456.0 | 10% | 46 | 67.5 | 10% | 6.8 | 62.4646 | City of Palm Bay | N/A | Kingswood Drainage Pond | Modification and expansion of existing drainage pond to provide additional stormwater capacity, attenuation, and treatment. | Dry Detention Pond | Completed | 2015 |  |  | A | 62 | Not provided | Not provided | Not provided | Not provided | N/A | Structural | 2016 | Central Indian River Lagoon | Not provided | Not provided | Not provided | 10% of TA | yes | 39.9018 | 36.4719
27557 | City of Palm Bay | Central IRL | A | IR12-21 | 0.56 | 0.48 | 0.005411 | 9.6976 | 1.3139 | 0.052474 | 0.0071093 | 1330 | Residential, High density; Multiple Dwelling Units, Low Rise <Two stories or less> | PB-32 | Kingswood drainage pond | Dry detention pond | 456.0 | 10% | 46 | 67.5 | 10% | 6.8 | 62.4646 | City of Palm Bay | N/A | Kingswood Drainage Pond | Modification and expansion of existing drainage pond to provide additional stormwater capacity, attenuation, and treatment. | Dry Detention Pond | Completed | 2015 |  |  | A | 62 | Not provided | Not provided | Not provided | Not provided | N/A | Structural | 2016 | Central Indian River Lagoon | Not provided | Not provided | Not provided | 10% of TA | yes | 29.7261 | 21.8977
27558 | City of Palm Bay | Central IRL | A | IR12-21 | 0.56 | 0.48 | 0.17344 | 9.5044 | 1.3969 | 1.6484 | 0.24228 | 1200 | Residential, Medium Density-Two-five dwellingunits per acre | PB-32 | Kingswood drainage pond | Dry detention pond | 456.0 | 10% | 46 | 67.5 | 10% | 6.8 | 62.4646 | City of Palm Bay | N/A | Kingswood Drainage Pond | Modification and expansion of existing drainage pond to provide additional stormwater capacity, attenuation, and treatment. | Dry Detention Pond | Completed | 2015 |  |  | A | 62 | Not provided | Not provided | Not provided | Not provided | N/A | Structural | 2016 | Central Indian River Lagoon | Not provided | Not provided | Not provided | 10% of TA | yes | 128.0864 | 701.8757
27559 | City of Palm Bay | Central IRL | A | IR12-21 | 0.56 | 0.48 | 0.088145 | 9.5044 | 1.3969 | 0.83777 | 0.12313 | 1210 | Fixed Single Family Units | PB-32 | Kingswood drainage pond | Dry detention pond | 456.0 | 10% | 46 | 67.5 | 10% | 6.8 | 62.4646 | City of Palm Bay | N/A | Kingswood Drainage Pond | Modification and expansion of existing drainage pond to provide additional stormwater capacity, attenuation, and treatment. | Dry Detention Pond | Completed | 2015 |  |  | A | 62 | Not provided | Not provided | Not provided | Not provided | N/A | Structural | 2016 | Central Indian River Lagoon | Not provided | Not provided | Not provided | 10% of TA | yes | 92.0764 | 356.7119
27560 | City of Palm Bay | Central IRL | A | IR12-21 | 0.56 | 0.48 | 0.1948 | 9.5044 | 1.3969 | 1.8514 | 0.27212 | 1210 | Fixed Single Family Units | PB-32 | Kingswood drainage pond | Dry detention pond | 456.0 | 10% | 46 | 67.5 | 10% | 6.8 | 62.4646 | City of Palm Bay | N/A | Kingswood Drainage Pond | Modification and expansion of existing drainage pond to provide additional stormwater capacity, attenuation, and treatment. | Dry Detention Pond | Completed | 2015 |  |  | A | 62 | Not provided | Not provided | Not provided | Not provided | N/A | Structural | 2016 | Central Indian River Lagoon | Not provided | Not provided | Not provided | 10% of TA | yes | 115.82 | 788.3213
27561 | City of Palm Bay | Central IRL | A | IR12-21 | 0.56 | 0.48 | 0.16138 | 9.5044 | 1.3969 | 1.5338 | 0.22544 | 1210 | Fixed Single Family Units | PB-32 | Kingswood drainage pond | Dry detention pond | 456.0 | 10% | 46 | 67.5 | 10% | 6.8 | 62.4646 | City of Palm Bay | N/A | Kingswood Drainage Pond | Modification and expansion of existing drainage pond to provide additional stormwater capacity, attenuation, and treatment. | Dry Detention Pond | Completed | 2015 |  |  | A | 62 | Not provided | Not provided | Not provided | Not provided | N/A | Structural | 2016 | Central Indian River Lagoon | Not provided | Not provided | Not provided | 10% of TA | yes | 108.0894 | 653.0911
27562 | City of Palm Bay | Central IRL | A | IR12-21 | 0.56 | 0.48 | 0.16638 | 9.6632 | 1.3321 | 1.6078 | 0.22164 | 1200 | Residential, Medium Density-Two-five dwellingunits per acre | PB-32 | Kingswood drainage pond | Dry detention pond | 456.0 | 10% | 46 | 67.5 | 10% | 6.8 | 62.4646 | City of Palm Bay | N/A | Kingswood Drainage Pond | Modification and expansion of existing drainage pond to provide additional stormwater capacity, attenuation, and treatment. | Dry Detention Pond | Completed | 2015 |  |  | A | 62 | Not provided | Not provided | Not provided | Not provided | N/A | Structural | 2016 | Central Indian River Lagoon | Not provided | Not provided | Not provided | 10% of TA | yes | 106.3425 | 673.3296
27563 | City of Palm Bay | Central IRL | A | IR12-21 | 0.56 | 0.48 | 0.1011 | 9.6632 | 1.3321 | 0.97693 | 0.13467 | 1410 | Retail Sales and Services | PB-32 | Kingswood drainage pond | Dry detention pond | 456.0 | 10% | 46 | 67.5 | 10% | 6.8 | 62.4646 | City of Palm Bay | N/A | Kingswood Drainage Pond | Modification and expansion of existing drainage pond to provide additional stormwater capacity, attenuation, and treatment. | Dry Detention Pond | Completed | 2015 |  |  | A | 62 | Not provided | Not provided | Not provided | Not provided | N/A | Structural | 2016 | Central Indian River Lagoon | Not provided | Not provided | Not provided | 10% of TA | yes | 86.3703 | 409.1285
27564 | City of Palm Bay | Central IRL | A | IR12-21 | 0.56 | 0.48 | 0.02165 | 9.6632 | 1.3321 | 0.20921 | 0.028839 | 1450 | Tourist Services | PB-32 | Kingswood drainage pond | Dry detention pond | 456.0 | 10% | 46 | 67.5 | 10% | 6.8 | 62.4646 | City of Palm Bay | N/A | Kingswood Drainage Pond | Modification and expansion of existing drainage pond to provide additional stormwater capacity, attenuation, and treatment. | Dry Detention Pond | Completed | 2015 |  |  | A | 62 | Not provided | Not provided | Not provided | Not provided | N/A | Structural | 2016 | Central Indian River Lagoon | Not provided | Not provided | Not provided | 10% of TA | yes | 44.2962 | 87.6138
27565 | City of Palm Bay | Central IRL | A | IR12-21 | 0.56 | 0.48 | 0.00013897 | 7.8457 | 1.0264 | 0.0010903 | 0.00014264 | 1550 | Other Light Industrial | PB-32 | Kingswood drainage pond | Dry detention pond | 456.0 | 10% | 46 | 67.5 | 10% | 6.8 | 62.4646 | City of Palm Bay | N/A | Kingswood Drainage Pond | Modification and expansion of existing drainage pond to provide additional stormwater capacity, attenuation, and treatment. | Dry Detention Pond | Completed | 2015 |  |  | A | 62 | Not provided | Not provided | Not provided | Not provided | N/A | Structural | 2016 | Central Indian River Lagoon | Not provided | Not provided | Not provided | 10% of TA | yes | 3.9424 | 0.56239
27566 | Natural Lands | Central IRL | A | IR12-21 | 0.56 | 0.48 | 0.022399 | 7.8457 | 1.0264 | 0.17573 | 0.02299 | 3100 | Herbaceous Dry Prairie | PB-32 | Kingswood drainage pond | Dry detention pond | 456.0 | 10% | 46 | 67.5 | 10% | 6.8 | 62.4646 | City of Palm Bay | N/A | Kingswood Drainage Pond | Modification and expansion of existing drainage pond to provide additional stormwater capacity, attenuation, and treatment. | Dry Detention Pond | Completed | 2015 |  |  | A | 62 | Not provided | Not provided | Not provided | Not provided | N/A | Structural | 2016 | Central Indian River Lagoon | Not provided | Not provided | Not provided | 10% of TA | yes | 47.8486 | 90.6449
27567 | City of Palm Bay | Central IRL | A | IR12-21 | 0.56 | 0.48 | 0.066908 | 7.8457 | 1.0264 | 0.52494 | 0.068673 | 8140 | Roads and Highways | PB-32 | Kingswood drainage pond | Dry detention pond | 456.0 | 10% | 46 | 67.5 | 10% | 6.8 | 62.4646 | City of Palm Bay | N/A | Kingswood Drainage Pond | Modification and expansion of existing drainage pond to provide additional stormwater capacity, attenuation, and treatment. | Dry Detention Pond | Completed | 2015 |  |  | A | 62 | Not provided | Not provided | Not provided | Not provided | N/A | Structural | 2016 | Central Indian River Lagoon | Not provided | Not provided | Not provided | 10% of TA | yes | 68.7856 | 270.7676
27568 | City of Palm Bay | Central IRL | A | IR12-21 | 0.56 | 0.48 | 0.076627 | 7.0665 | 0.78131 | 0.54148 | 0.05987 | 1560 | Other Heavy Industrial | PB-32 | Kingswood drainage pond | Dry detention pond | 456.0 | 10% | 46 | 67.5 | 10% | 6.8 | 62.4646 | City of Palm Bay | N/A | Kingswood Drainage Pond | Modification and expansion of existing drainage pond to provide additional stormwater capacity, attenuation, and treatment. | Dry Detention Pond | Completed | 2015 |  |  | A | 62 | Not provided | Not provided | Not provided | Not provided | N/A | Structural | 2016 | Central Indian River Lagoon | Not provided | Not provided | Not provided | 10% of TA | yes | 92.8337 | 310.0992
27569 | City of Palm Bay | Central IRL | A | IR12-21 | 0.56 | 0.48 | 0.60818 | 11.8001 | 1.5585 | 7.1766 | 0.94785 | 1410 | Retail Sales and Services | PB-32 | Kingswood drainage pond | Dry detention pond | 456.0 | 10% | 46 | 67.5 | 10% | 6.8 | 62.4646 | City of Palm Bay | N/A | Kingswood Drainage Pond | Modification and expansion of existing drainage pond to provide additional stormwater capacity, attenuation, and treatment. | Dry Detention Pond | Completed | 2015 |  |  | A | 62 | Not provided | Not provided | Not provided | Not provided | N/A | Structural | 2016 | Central Indian River Lagoon | Not provided | Not provided | Not provided | 10% of TA | yes | 195.9257 | 2461.2275
27570 | City of Palm Bay | Central IRL | A | IR12-21 | 0.56 | 0.48 | 0.032668 | 9.4123 | 1.2406 | 0.30748 | 0.040529 | 1420 | Wholesale Sales and Services <Excluding warehouses associated with industrial use> | PB-32 | Kingswood drainage pond | Dry detention pond | 456.0 | 10% | 46 | 67.5 | 10% | 6.8 | 62.4646 | City of Palm Bay | N/A | Kingswood Drainage Pond | Modification and expansion of existing drainage pond to provide additional stormwater capacity, attenuation, and treatment. | Dry Detention Pond | Completed | 2015 |  |  | A | 62 | Not provided | Not provided | Not provided | Not provided | N/A | Structural | 2016 | Central Indian River Lagoon | Not provided | Not provided | Not provided | 10% of TA | yes | 56.1776 | 132.2041
27571 | City of Palm Bay | Central IRL | A | IR12-21 | 0.56 | 0.48 | 0.0081087 | 9.4123 | 1.2406 | 0.076322 | 0.01006 | 1410 | Retail Sales and Services | PB-32 | Kingswood drainage pond | Dry detention pond | 456.0 | 10% | 46 | 67.5 | 10% | 6.8 | 62.4646 | City of Palm Bay | N/A | Kingswood Drainage Pond | Modification and expansion of existing drainage pond to provide additional stormwater capacity, attenuation, and treatment. | Dry Detention Pond | Completed | 2015 |  |  | A | 62 | Not provided | Not provided | Not provided | Not provided | N/A | Structural | 2016 | Central Indian River Lagoon | Not provided | Not provided | Not provided | 10% of TA | yes | 27.9079 | 32.8149
27572 | City of Palm Bay | Central IRL | A | IR12-21 | 0.56 | 0.48 | 0.0072454 | 9.4123 | 1.2406 | 0.068196 | 0.0089887 | 1210 | Fixed Single Family Units | PB-32 | Kingswood drainage pond | Dry detention pond | 456.0 | 10% | 46 | 67.5 | 10% | 6.8 | 62.4646 | City of Palm Bay | N/A | Kingswood Drainage Pond | Modification and expansion of existing drainage pond to provide additional stormwater capacity, attenuation, and treatment. | Dry Detention Pond | Completed | 2015 |  |  | A | 62 | Not provided | Not provided | Not provided | Not provided | N/A | Structural | 2016 | Central Indian River Lagoon | Not provided | Not provided | Not provided | 10% of TA | yes | 26.3448 | 29.321
27573 | City of Palm Bay | Central IRL | A | IR12-21 | 0.56 | 0.48 | 0.32463 | 9.5044 | 1.3969 | 3.0854 | 0.45348 | 1200 | Residential, Medium Density-Two-five dwellingunits per acre | PB-32 | Kingswood drainage pond | Dry detention pond | 456.0 | 10% | 46 | 67.5 | 10% | 6.8 | 62.4646 | City of Palm Bay | N/A | Kingswood Drainage Pond | Modification and expansion of existing drainage pond to provide additional stormwater capacity, attenuation, and treatment. | Dry Detention Pond | Completed | 2015 |  |  | A | 62 | Not provided | Not provided | Not provided | Not provided | N/A | Structural | 2016 | Central Indian River Lagoon | Not provided | Not provided | Not provided | 10% of TA | yes | 160.313 | 1313.7337
27574 | City of Palm Bay | Central IRL | A | IR12-21 | 0.56 | 0.48 | 0.29313 | 9.5044 | 1.3969 | 2.786 | 0.40948 | 1200 | Residential, Medium Density-Two-five dwellingunits per acre | PB-32 | Kingswood drainage pond | Dry detention pond | 456.0 | 10% | 46 | 67.5 | 10% | 6.8 | 62.4646 | City of Palm Bay | N/A | Kingswood Drainage Pond | Modification and expansion of existing drainage pond to provide additional stormwater capacity, attenuation, and treatment. | Dry Detention Pond | Completed | 2015 |  |  | A | 62 | Not provided | Not provided | Not provided | Not provided | N/A | Structural | 2016 | Central Indian River Lagoon | Not provided | Not provided | Not provided | 10% of TA | yes | 155.4633 | 1186.2663
27575 | City of Palm Bay | Central IRL | A | IR12-21 | 0.56 | 0.48 | 0.17784 | 9.2735 | 1.2747 | 1.6492 | 0.2267 | 1200 | Residential, Medium Density-Two-five dwellingunits per acre | PB-32 | Kingswood drainage pond | Dry detention pond | 456.0 | 10% | 46 | 67.5 | 10% | 6.8 | 62.4646 | City of Palm Bay | N/A | Kingswood Drainage Pond | Modification and expansion of existing drainage pond to provide additional stormwater capacity, attenuation, and treatment. | Dry Detention Pond | Completed | 2015 |  |  | A | 62 | Not provided | Not provided | Not provided | Not provided | N/A | Structural | 2016 | Central Indian River Lagoon | Not provided | Not provided | Not provided | 10% of TA | yes | 142.6125 | 719.7105
27576 | Natural Lands | Central IRL | A | IR12-21 | 0.56 | 0.48 | 0.19958 | 9.2735 | 1.2747 | 1.8508 | 0.25441 | 3200 | Shrub and Brushland | PB-32 | Kingswood drainage pond | Dry detention pond | 456.0 | 10% | 46 | 67.5 | 10% | 6.8 | 62.4646 | City of Palm Bay | N/A | Kingswood Drainage Pond | Modification and expansion of existing drainage pond to provide additional stormwater capacity, attenuation, and treatment. | Dry Detention Pond | Completed | 2015 |  |  | A | 62 | Not provided | Not provided | Not provided | Not provided | N/A | Structural | 2016 | Central Indian River Lagoon | Not provided | Not provided | Not provided | 10% of TA | yes | 129.4848 | 807.6846
27577 | City of Palm Bay | Central IRL | A | IR12-21 | 0.56 | 0.48 | 0.16384 | 9.2735 | 1.2747 | 1.5194 | 0.20885 | 1410 | Retail Sales and Services | PB-32 | Kingswood drainage pond | Dry detention pond | 456.0 | 10% | 46 | 67.5 | 10% | 6.8 | 62.4646 | City of Palm Bay | N/A | Kingswood Drainage Pond | Modification and expansion of existing drainage pond to provide additional stormwater capacity, attenuation, and treatment. | Dry Detention Pond | Completed | 2015 |  |  | A | 62 | Not provided | Not provided | Not provided | Not provided | N/A | Structural | 2016 | Central Indian River Lagoon | Not provided | Not provided | Not provided | 10% of TA | yes | 126.5249 | 663.0335
27578 | City of Palm Bay | Central IRL | A | IR12-21 | 0.56 | 0.48 | 0.076497 | 9.2735 | 1.2747 | 0.7094 | 0.097511 | 1450 | Tourist Services | PB-32 | Kingswood drainage pond | Dry detention pond | 456.0 | 10% | 46 | 67.5 | 10% | 6.8 | 62.4646 | City of Palm Bay | N/A | Kingswood Drainage Pond | Modification and expansion of existing drainage pond to provide additional stormwater capacity, attenuation, and treatment. | Dry Detention Pond | Completed | 2015 |  |  | A | 62 | Not provided | Not provided | Not provided | Not provided | N/A | Structural | 2016 | Central Indian River Lagoon | Not provided | Not provided | Not provided | 10% of TA | yes | 112.3866 | 309.5714
27579 | City of Palm Bay | Central IRL | A | IR12-21 | 0.56 | 0.48 | 0.091456 | 11.3326 | 1.5115 | 1.0364 | 0.13824 | 1550 | Other Light Industrial | PB-32 | Kingswood drainage pond | Dry detention pond | 456.0 | 10% | 46 | 67.5 | 10% | 6.8 | 62.4646 | City of Palm Bay | N/A | Kingswood Drainage Pond | Modification and expansion of existing drainage pond to provide additional stormwater capacity, attenuation, and treatment. | Dry Detention Pond | Completed | 2015 |  |  | A | 62 | Not provided | Not provided | Not provided | Not provided | N/A | Structural | 2016 | Central Indian River Lagoon | Not provided | Not provided | Not provided | 10% of TA | yes | 114.8305 | 370.1101
27580 | City of Palm Bay | Central IRL | A | IR12-21 | 0.56 | 0.48 | 0.52631 | 11.3326 | 1.5115 | 5.9644 | 0.79552 | 1420 | Wholesale Sales and Services <Excluding warehouses associated with industrial use> | PB-32 | Kingswood drainage pond | Dry detention pond | 456.0 | 10% | 46 | 67.5 | 10% | 6.8 | 62.4646 | City of Palm Bay | N/A | Kingswood Drainage Pond | Modification and expansion of existing drainage pond to provide additional stormwater capacity, attenuation, and treatment. | Dry Detention Pond | Completed | 2015 |  |  | A | 62 | Not provided | Not provided | Not provided | Not provided | N/A | Structural | 2016 | Central Indian River Lagoon | Not provided | Not provided | Not provided | 10% of TA | yes | 185.2217 | 2129.8899
27581 | City of Palm Bay | Central IRL | A | IR12-21 | 0.56 | 0.48 | 0.60553 | 11.8727 | 1.5698 | 7.1892 | 0.95053 | 1420 | Wholesale Sales and Services <Excluding warehouses associated with industrial use> | PB-32 | Kingswood drainage pond | Dry detention pond | 456.0 | 10% | 46 | 67.5 | 10% | 6.8 | 62.4646 | City of Palm Bay | N/A | Kingswood Drainage Pond | Modification and expansion of existing drainage pond to provide additional stormwater capacity, attenuation, and treatment. | Dry Detention Pond | Completed | 2015 |  |  | A | 62 | Not provided | Not provided | Not provided | Not provided | N/A | Structural | 2016 | Central Indian River Lagoon | Not provided | Not provided | Not provided | 10% of TA | yes | 194.6095 | 2450.4777
27582 | Natural Lands | Central IRL | A | IR12-21 | 0.56 | 0.48 | 0.22458 | 7.7409 | 1.027 | 1.7384 | 0.23063 | 3100 | Herbaceous Dry Prairie | PB-32 | Kingswood drainage pond | Dry detention pond | 456.0 | 10% | 46 | 67.5 | 10% | 6.8 | 62.4646 | City of Palm Bay | N/A | Kingswood Drainage Pond | Modification and expansion of existing drainage pond to provide additional stormwater capacity, attenuation, and treatment. | Dry Detention Pond | Completed | 2015 |  |  | A | 62 | Not provided | Not provided | Not provided | Not provided | N/A | Structural | 2016 | Central Indian River Lagoon | Not provided | Not provided | Not provided | 10% of TA | yes | 139.1315 | 908.8404
27583 | Natural Lands | Central IRL | A | IR12-21 | 0.56 | 0.48 | 0.0027359 | 7.7409 | 1.027 | 0.021178 | 0.0028097 | 3200 | Shrub and Brushland | PB-32 | Kingswood drainage pond | Dry detention pond | 456.0 | 10% | 46 | 67.5 | 10% | 6.8 | 62.4646 | City of Palm Bay | N/A | Kingswood Drainage Pond | Modification and expansion of existing drainage pond to provide additional stormwater capacity, attenuation, and treatment. | Dry Detention Pond | Completed | 2015 |  |  | A | 62 | Not provided | Not provided | Not provided | Not provided | N/A | Structural | 2016 | Central Indian River Lagoon | Not provided | Not provided | Not provided | 10% of TA | yes | 17.691 | 11.0719
27584 | City of Palm Bay | Central IRL | A | IR12-21 | 0.56 | 0.48 | 0.35189 | 7.7409 | 1.027 | 2.7239 | 0.36138 | 8140 | Roads and Highways | PB-32 | Kingswood drainage pond | Dry detention pond | 456.0 | 10% | 46 | 67.5 | 10% | 6.8 | 62.4646 | City of Palm Bay | N/A | Kingswood Drainage Pond | Modification and expansion of existing drainage pond to provide additional stormwater capacity, attenuation, and treatment. | Dry Detention Pond | Completed | 2015 |  |  | A | 62 | Not provided | Not provided | Not provided | Not provided | N/A | Structural | 2016 | Central Indian River Lagoon | Not provided | Not provided | Not provided | 10% of TA | yes | 161.0124 | 1424.0513
27585 | City of Palm Bay | Central IRL | A | IR12-21 | 0.56 | 0.48 | 0.038557 | 7.7409 | 1.027 | 0.29847 | 0.039597 | 1550 | Other Light Industrial | PB-32 | Kingswood drainage pond | Dry detention pond | 456.0 | 10% | 46 | 67.5 | 10% | 6.8 | 62.4646 | City of Palm Bay | N/A | Kingswood Drainage Pond | Modification and expansion of existing drainage pond to provide additional stormwater capacity, attenuation, and treatment. | Dry Detention Pond | Completed | 2015 |  |  | A | 62 | Not provided | Not provided | Not provided | Not provided | N/A | Structural | 2016 | Central Indian River Lagoon | Not provided | Not provided | Not provided | 10% of TA | yes | 64.7265 | 156.0365
27586 | Natural Lands | Central IRL | A | IR12-21 | 0.56 | 0.48 | 0.013112 | 7.786 | 1.1278 | 0.10209 | 0.014788 | 3200 | Shrub and Brushland | PB-32 | Kingswood drainage pond | Dry detention pond | 456.0 | 10% | 46 | 67.5 | 10% | 6.8 | 62.4646 | City of Palm Bay | N/A | Kingswood Drainage Pond | Modification and expansion of existing drainage pond to provide additional stormwater capacity, attenuation, and treatment. | Dry Detention Pond | Completed | 2015 |  |  | A | 62 | Not provided | Not provided | Not provided | Not provided | N/A | Structural | 2016 | Central Indian River Lagoon | Not provided | Not provided | Not provided | 10% of TA | yes | 38.3609 | 53.0621
27587 | City of Palm Bay | Central IRL | A | IR12-21 | 0.56 | 0.48 | 0.60465 | 7.786 | 1.1278 | 4.7078 | 0.68195 | 1560 | Other Heavy Industrial | PB-32 | Kingswood drainage pond | Dry detention pond | 456.0 | 10% | 46 | 67.5 | 10% | 6.8 | 62.4646 | City of Palm Bay | N/A | Kingswood Drainage Pond | Modification and expansion of existing drainage pond to provide additional stormwater capacity, attenuation, and treatment. | Dry Detention Pond | Completed | 2015 |  |  | A | 62 | Not provided | Not provided | Not provided | Not provided | N/A | Structural | 2016 | Central Indian River Lagoon | Not provided | Not provided | Not provided | 10% of TA | yes | 194.4671 | 2446.9379
27588 | City of Palm Bay | Central IRL | A | IR12-21 | 0.56 | 0.48 | 0.14661 | 11.3978 | 1.539 | 1.6711 | 0.22564 | 1200 | Residential, Medium Density-Two-five dwellingunits per acre | PB-32 | Kingswood drainage pond | Dry detention pond | 456.0 | 10% | 46 | 67.5 | 10% | 6.8 | 62.4646 | City of Palm Bay | N/A | Kingswood Drainage Pond | Modification and expansion of existing drainage pond to provide additional stormwater capacity, attenuation, and treatment. | Dry Detention Pond | Completed | 2015 |  |  | A | 62 | Not provided | Not provided | Not provided | Not provided | N/A | Structural | 2016 | Central Indian River Lagoon | Not provided | Not provided | Not provided | 10% of TA | yes | 121.2786 | 593.3272
27589 | City of Palm Bay | Central IRL | A | IR12-21 | 0.56 | 0.48 | 0.0036184 | 11.3978 | 1.539 | 0.041242 | 0.0055687 | 1200 | Residential, Medium Density-Two-five dwellingunits per acre | PB-32 | Kingswood drainage pond | Dry detention pond | 456.0 | 10% | 46 | 67.5 | 10% | 6.8 | 62.4646 | City of Palm Bay | N/A | Kingswood Drainage Pond | Modification and expansion of existing drainage pond to provide additional stormwater capacity, attenuation, and treatment. | Dry Detention Pond | Completed | 2015 |  |  | A | 62 | Not provided | Not provided | Not provided | Not provided | N/A | Structural | 2016 | Central Indian River Lagoon | Not provided | Not provided | Not provided | 10% of TA | yes | 19.3973 | 14.6432
27590 | City of Palm Bay | Central IRL | A | IR12-21 | 0.56 | 0.48 | 0.46753 | 11.3978 | 1.539 | 5.3288 | 0.71953 | 1450 | Tourist Services | PB-32 | Kingswood drainage pond | Dry detention pond | 456.0 | 10% | 46 | 67.5 | 10% | 6.8 | 62.4646 | City of Palm Bay | N/A | Kingswood Drainage Pond | Modification and expansion of existing drainage pond to provide additional stormwater capacity, attenuation, and treatment. | Dry Detention Pond | Completed | 2015 |  |  | A | 62 | Not provided | Not provided | Not provided | Not provided | N/A | Structural | 2016 | Central Indian River Lagoon | Not provided | Not provided | Not provided | 10% of TA | yes | 175.6825 | 1892.0297
27591 | City of Palm Bay | Central IRL | A | IR12-21 | 0.56 | 0.48 | 0.06868 | 8.7358 | 1.1895 | 0.59997 | 0.081693 | 1550 | Other Light Industrial | PB-32 | Kingswood drainage pond | Dry detention pond | 456.0 | 10% | 46 | 67.5 | 10% | 6.8 | 62.4646 | City of Palm Bay | N/A | Kingswood Drainage Pond | Modification and expansion of existing drainage pond to provide additional stormwater capacity, attenuation, and treatment. | Dry Detention Pond | Completed | 2015 |  |  | A | 62 | Not provided | Not provided | Not provided | Not provided | N/A | Structural | 2016 | Central Indian River Lagoon | Not provided | Not provided | Not provided | 10% of TA | yes | 140.9417 | 277.9361
27592 | City of Palm Bay | Central IRL | A | IR12-21 | 0.56 | 0.48 | 0.54908 | 8.7358 | 1.1895 | 4.7967 | 0.65313 | 1410 | Retail Sales and Services | PB-32 | Kingswood drainage pond | Dry detention pond | 456.0 | 10% | 46 | 67.5 | 10% | 6.8 | 62.4646 | City of Palm Bay | N/A | Kingswood Drainage Pond | Modification and expansion of existing drainage pond to provide additional stormwater capacity, attenuation, and treatment. | Dry Detention Pond | Completed | 2015 |  |  | A | 62 | Not provided | Not provided | Not provided | Not provided | N/A | Structural | 2016 | Central Indian River Lagoon | Not provided | Not provided | Not provided | 10% of TA | yes | 185.3116 | 2222.0639
27593 | Natural Lands | Central IRL | A | IR12-21 | 0.56 | 0.48 | 0.37741 | 8.4693 | 1.093 | 3.1963 | 0.41252 | 3200 | Shrub and Brushland | PB-32 | Kingswood drainage pond | Dry detention pond | 456.0 | 10% | 46 | 67.5 | 10% | 6.8 | 62.4646 | City of Palm Bay | N/A | Kingswood Drainage Pond | Modification and expansion of existing drainage pond to provide additional stormwater capacity, attenuation, and treatment. | Dry Detention Pond | Completed | 2015 |  |  | A | 62 | Not provided | Not provided | Not provided | Not provided | N/A | Structural | 2016 | Central Indian River Lagoon | Not provided | Not provided | Not provided | 10% of TA | yes | 161.0993 | 1527.3053
27594 | City of Palm Bay | Central IRL | A | IR12-21 | 0.56 | 0.48 | 0.14924 | 8.4693 | 1.093 | 1.2639 | 0.16312 | 1410 | Retail Sales and Services | PB-32 | Kingswood drainage pond | Dry detention pond | 456.0 | 10% | 46 | 67.5 | 10% | 6.8 | 62.4646 | City of Palm Bay | N/A | Kingswood Drainage Pond | Modification and expansion of existing drainage pond to provide additional stormwater capacity, attenuation, and treatment. | Dry Detention Pond | Completed | 2015 |  |  | A | 62 | Not provided | Not provided | Not provided | Not provided | N/A | Structural | 2016 | Central Indian River Lagoon | Not provided | Not provided | Not provided | 10% of TA | yes | 124.161 | 603.9364
27595 | City of Palm Bay | Central IRL | A | IR12-21 | 0.56 | 0.48 | 0.06285 | 8.4693 | 1.093 | 0.5323 | 0.068699 | 1450 | Tourist Services | PB-32 | Kingswood drainage pond | Dry detention pond | 456.0 | 10% | 46 | 67.5 | 10% | 6.8 | 62.4646 | City of Palm Bay | N/A | Kingswood Drainage Pond | Modification and expansion of existing drainage pond to provide additional stormwater capacity, attenuation, and treatment. | Dry Detention Pond | Completed | 2015 |  |  | A | 62 | Not provided | Not provided | Not provided | Not provided | N/A | Structural | 2016 | Central Indian River Lagoon | Not provided | Not provided | Not provided | 10% of TA | yes | 84.3934 | 254.3467
27596 | City of Palm Bay | Central IRL | A | IR12-21 | 0.56 | 0.48 | 0.028272 | 8.4693 | 1.093 | 0.23944 | 0.030902 | 1420 | Wholesale Sales and Services <Excluding warehouses associated with industrial use> | PB-32 | Kingswood drainage pond | Dry detention pond | 456.0 | 10% | 46 | 67.5 | 10% | 6.8 | 62.4646 | City of Palm Bay | N/A | Kingswood Drainage Pond | Modification and expansion of existing drainage pond to provide additional stormwater capacity, attenuation, and treatment. | Dry Detention Pond | Completed | 2015 |  |  | A | 62 | Not provided | Not provided | Not provided | Not provided | N/A | Structural | 2016 | Central Indian River Lagoon | Not provided | Not provided | Not provided | 10% of TA | yes | 45.3452 | 114.4116
27597 | City of Palm Bay | Central IRL | A | IR12-21 | 0.56 | 0.48 | 0.61776 | 8.8377 | 1.2001 | 5.4596 | 0.74141 | 1410 | Retail Sales and Services | PB-32 | Kingswood drainage pond | Dry detention pond | 456.0 | 10% | 46 | 67.5 | 10% | 6.8 | 62.4646 | City of Palm Bay | N/A | Kingswood Drainage Pond | Modification and expansion of existing drainage pond to provide additional stormwater capacity, attenuation, and treatment. | Dry Detention Pond | Completed | 2015 |  |  | A | 62 | Not provided | Not provided | Not provided | Not provided | N/A | Structural | 2016 | Central Indian River Lagoon | Not provided | Not provided | Not provided | 10% of TA | yes | 200 | 2500
27598 | Natural Lands | Central IRL | A | IR12-21 | 0.56 | 0.48 | 0.23425 | 7.1404 | 0.97633 | 1.6726 | 0.2287 | 3100 | Herbaceous Dry Prairie | PB-32 | Kingswood drainage pond | Dry detention pond | 456.0 | 10% | 46 | 67.5 | 10% | 6.8 | 62.4646 | City of Palm Bay | N/A | Kingswood Drainage Pond | Modification and expansion of existing drainage pond to provide additional stormwater capacity, attenuation, and treatment. | Dry Detention Pond | Completed | 2015 |  |  | A | 62 | Not provided | Not provided | Not provided | Not provided | N/A | Structural | 2016 | Central Indian River Lagoon | Not provided | Not provided | Not provided | 10% of TA | yes | 143.853 | 947.96
27599 | City of Palm Bay | Central IRL | A | IR12-21 | 0.56 | 0.48 | 0.082608 | 7.1404 | 0.97633 | 0.58985 | 0.080653 | 8140 | Roads and Highways | PB-32 | Kingswood drainage pond | Dry detention pond | 456.0 | 10% | 46 | 67.5 | 10% | 6.8 | 62.4646 | City of Palm Bay | N/A | Kingswood Drainage Pond | Modification and expansion of existing drainage pond to provide additional stormwater capacity, attenuation, and treatment. | Dry Detention Pond | Completed | 2015 |  |  | A | 62 | Not provided | Not provided | Not provided | Not provided | N/A | Structural | 2016 | Central Indian River Lagoon | Not provided | Not provided | Not provided | 10% of TA | yes | 104.7028 | 334.3017
27600 | City of Palm Bay | Central IRL | A | IR12-21 | 0.56 | 0.48 | 0.30091 | 7.1404 | 0.97633 | 2.1486 | 0.29379 | 1550 | Other Light Industrial | PB-32 | Kingswood drainage pond | Dry detention pond | 456.0 | 10% | 46 | 67.5 | 10% | 6.8 | 62.4646 | City of Palm Bay | N/A | Kingswood Drainage Pond | Modification and expansion of existing drainage pond to provide additional stormwater capacity, attenuation, and treatment. | Dry Detention Pond | Completed | 2015 |  |  | A | 62 | Not provided | Not provided | Not provided | Not provided | N/A | Structural | 2016 | Central Indian River Lagoon | Not provided | Not provided | Not provided | 10% of TA | yes | 152.9378 | 1217.7383
27601 | City of Palm Bay | Central IRL | A | IR12-21 | 0.56 | 0.48 | 0.022962 | 8.2959 | 1.1188 | 0.19049 | 0.02569 | 1550 | Other Light Industrial | PB-32 | Kingswood drainage pond | Dry detention pond | 456.0 | 10% | 46 | 67.5 | 10% | 6.8 | 62.4646 | City of Palm Bay | N/A | Kingswood Drainage Pond | Modification and expansion of existing drainage pond to provide additional stormwater capacity, attenuation, and treatment. | Dry Detention Pond | Completed | 2015 |  |  | A | 62 | Not provided | Not provided | Not provided | Not provided | N/A | Structural | 2016 | Central Indian River Lagoon | Not provided | Not provided | Not provided | 10% of TA | yes | 60.9275 | 92.9242
27602 | City of Palm Bay | Central IRL | A | IR12-21 | 0.56 | 0.48 | 0.24135 | 8.2959 | 1.1188 | 2.0023 | 0.27003 | 1410 | Retail Sales and Services | PB-32 | Kingswood drainage pond | Dry detention pond | 456.0 | 10% | 46 | 67.5 | 10% | 6.8 | 62.4646 | City of Palm Bay | N/A | Kingswood Drainage Pond | Modification and expansion of existing drainage pond to provide additional stormwater capacity, attenuation, and treatment. | Dry Detention Pond | Completed | 2015 |  |  | A | 62 | Not provided | Not provided | Not provided | Not provided | N/A | Structural | 2016 | Central Indian River Lagoon | Not provided | Not provided | Not provided | 10% of TA | yes | 136.3865 | 976.7287
27603 | City of Palm Bay | Central IRL | A | IR12-21 | 0.56 | 0.48 | 0.042506 | 8.7499 | 1.1902 | 0.37192 | 0.05059 | 1550 | Other Light Industrial | PB-32 | Kingswood drainage pond | Dry detention pond | 456.0 | 10% | 46 | 67.5 | 10% | 6.8 | 62.4646 | City of Palm Bay | N/A | Kingswood Drainage Pond | Modification and expansion of existing drainage pond to provide additional stormwater capacity, attenuation, and treatment. | Dry Detention Pond | Completed | 2015 |  |  | A | 62 | Not provided | Not provided | Not provided | Not provided | N/A | Structural | 2016 | Central Indian River Lagoon | Not provided | Not provided | Not provided | 10% of TA | yes | 106.8806 | 172.0158
27604 | City of Palm Bay | Central IRL | A | IR12-21 | 0.56 | 0.48 | 0.57526 | 8.7499 | 1.1902 | 5.0334 | 0.68467 | 1410 | Retail Sales and Services | PB-32 | Kingswood drainage pond | Dry detention pond | 456.0 | 10% | 46 | 67.5 | 10% | 6.8 | 62.4646 | City of Palm Bay | N/A | Kingswood Drainage Pond | Modification and expansion of existing drainage pond to provide additional stormwater capacity, attenuation, and treatment. | Dry Detention Pond | Completed | 2015 |  |  | A | 62 | Not provided | Not provided | Not provided | Not provided | N/A | Structural | 2016 | Central Indian River Lagoon | Not provided | Not provided | Not provided | 10% of TA | yes | 193.1194 | 2327.9842
27605 | City of Palm Bay | Central IRL | A | IR12-21 | 0.56 | 0.48 | 0.61776 | 12.0857 | 1.5938 | 7.4661 | 0.9846 | 1410 | Retail Sales and Services | PB-32 | Kingswood drainage pond | Dry detention pond | 456.0 | 10% | 46 | 67.5 | 10% | 6.8 | 62.4646 | City of Palm Bay | N/A | Kingswood Drainage Pond | Modification and expansion of existing drainage pond to provide additional stormwater capacity, attenuation, and treatment. | Dry Detention Pond | Completed | 2015 |  |  | A | 62 | Not provided | Not provided | Not provided | Not provided | N/A | Structural | 2016 | Central Indian River Lagoon | Not provided | Not provided | Not provided | 10% of TA | yes | 200 | 2500
27606 | Agricultural Lands | Central IRL | A | IR12-21 | 0.56 | 0.48 | 0.076936 | 8.0942 | 1.0991 | 0.62273 | 0.084559 | 2110 | Improved Pasture | PB-32 | Kingswood drainage pond | Dry detention pond | 456.0 | 10% | 46 | 67.5 | 10% | 6.8 | 62.4646 | City of Palm Bay | N/A | Kingswood Drainage Pond | Modification and expansion of existing drainage pond to provide additional stormwater capacity, attenuation, and treatment. | Dry Detention Pond | Completed | 2015 |  |  | A | 62 | Not provided | Not provided | Not provided | Not provided | N/A | Structural | 2016 | Central Indian River Lagoon | Not provided | Not provided | Not provided | 10% of TA | yes | 73.9783 | 311.3478
27607 | City of Palm Bay | Central IRL | A | IR12-21 | 0.56 | 0.48 | 0.033735 | 8.0942 | 1.0991 | 0.27306 | 0.037078 | 8140 | Roads and Highways | PB-32 | Kingswood drainage pond | Dry detention pond | 456.0 | 10% | 46 | 67.5 | 10% | 6.8 | 62.4646 | City of Palm Bay | N/A | Kingswood Drainage Pond | Modification and expansion of existing drainage pond to provide additional stormwater capacity, attenuation, and treatment. | Dry Detention Pond | Completed | 2015 |  |  | A | 62 | Not provided | Not provided | Not provided | Not provided | N/A | Structural | 2016 | Central Indian River Lagoon | Not provided | Not provided | Not provided | 10% of TA | yes | 66.5043 | 136.5223
27608 | Agricultural Lands | Central IRL | A | IR12-21 | 0.56 | 0.48 | 0.038592 | 8.0942 | 1.0991 | 0.31237 | 0.042415 | 2110 | Improved Pasture | PB-32 | Kingswood drainage pond | Dry detention pond | 456.0 | 10% | 46 | 67.5 | 10% | 6.8 | 62.4646 | City of Palm Bay | N/A | Kingswood Drainage Pond | Modification and expansion of existing drainage pond to provide additional stormwater capacity, attenuation, and treatment. | Dry Detention Pond | Completed | 2015 |  |  | A | 62 | Not provided | Not provided | Not provided | Not provided | N/A | Structural | 2016 | Central Indian River Lagoon | Not provided | Not provided | Not provided | 10% of TA | yes | 61.177 | 156.1746
27609 | Natural Lands | Central IRL | A | IR12-21 | 0.56 | 0.48 | 0.057383 | 8.0942 | 1.0991 | 0.46447 | 0.063069 | 3100 | Herbaceous Dry Prairie | PB-32 | Kingswood drainage pond | Dry detention pond | 456.0 | 10% | 46 | 67.5 | 10% | 6.8 | 62.4646 | City of Palm Bay | N/A | Kingswood Drainage Pond | Modification and expansion of existing drainage pond to provide additional stormwater capacity, attenuation, and treatment. | Dry Detention Pond | Completed | 2015 |  |  | A | 62 | Not provided | Not provided | Not provided | Not provided | N/A | Structural | 2016 | Central Indian River Lagoon | Not provided | Not provided | Not provided | 10% of TA | yes | 61.862 | 232.2222
27610 | City of Palm Bay | Central IRL | A | IR12-21 | 0.56 | 0.48 | 0.066977 | 8.0942 | 1.0991 | 0.54213 | 0.073614 | 8140 | Roads and Highways | PB-32 | Kingswood drainage pond | Dry detention pond | 456.0 | 10% | 46 | 67.5 | 10% | 6.8 | 62.4646 | City of Palm Bay | N/A | Kingswood Drainage Pond | Modification and expansion of existing drainage pond to provide additional stormwater capacity, attenuation, and treatment. | Dry Detention Pond | Completed | 2015 |  |  | A | 62 | Not provided | Not provided | Not provided | Not provided | N/A | Structural | 2016 | Central Indian River Lagoon | Not provided | Not provided | Not provided | 10% of TA | yes | 70.3873 | 271.0479
27611 | City of Palm Bay | Central IRL | A | IR12-21 | 0.56 | 0.48 | 0.34414 | 8.0942 | 1.0991 | 2.7855 | 0.37824 | 1410 | Retail Sales and Services | PB-32 | Kingswood drainage pond | Dry detention pond | 456.0 | 10% | 46 | 67.5 | 10% | 6.8 | 62.4646 | City of Palm Bay | N/A | Kingswood Drainage Pond | Modification and expansion of existing drainage pond to provide additional stormwater capacity, attenuation, and treatment. | Dry Detention Pond | Completed | 2015 |  |  | A | 62 | Not provided | Not provided | Not provided | Not provided | N/A | Structural | 2016 | Central Indian River Lagoon | Not provided | Not provided | Not provided | 10% of TA | yes | 157.6645 | 1392.6853
27612 | City of Palm Bay | Central IRL | A | IR12-21 | 0.56 | 0.48 | 0.61776 | 11.941 | 1.5768 | 7.3767 | 0.97406 | 1420 | Wholesale Sales and Services <Excluding warehouses associated with industrial use> | PB-32 | Kingswood drainage pond | Dry detention pond | 456.0 | 10% | 46 | 67.5 | 10% | 6.8 | 62.4646 | City of Palm Bay | N/A | Kingswood Drainage Pond | Modification and expansion of existing drainage pond to provide additional stormwater capacity, attenuation, and treatment. | Dry Detention Pond | Completed | 2015 |  |  | A | 62 | Not provided | Not provided | Not provided | Not provided | N/A | Structural | 2016 | Central Indian River Lagoon | Not provided | Not provided | Not provided | 10% of TA | yes | 200 | 2500
27613 | City of Palm Bay | Central IRL | A | IR12-21 | 0.56 | 0.48 | 0.45544 | 8.2258 | 1.1875 | 3.7464 | 0.54085 | 1560 | Other Heavy Industrial | PB-32 | Kingswood drainage pond | Dry detention pond | 456.0 | 10% | 46 | 67.5 | 10% | 6.8 | 62.4646 | City of Palm Bay | N/A | Kingswood Drainage Pond | Modification and expansion of existing drainage pond to provide additional stormwater capacity, attenuation, and treatment. | Dry Detention Pond | Completed | 2015 |  |  | A | 62 | Not provided | Not provided | Not provided | Not provided | N/A | Structural | 2016 | Central Indian River Lagoon | Not provided | Not provided | Not provided | 10% of TA | yes | 169.6654 | 1843.1146
27614 | City of Palm Bay | Central IRL | A | IR12-21 | 0.56 | 0.48 | 0.11312 | 8.2258 | 1.1875 | 0.9305 | 0.13433 | 1550 | Other Light Industrial | PB-32 | Kingswood drainage pond | Dry detention pond | 456.0 | 10% | 46 | 67.5 | 10% | 6.8 | 62.4646 | City of Palm Bay | N/A | Kingswood Drainage Pond | Modification and expansion of existing drainage pond to provide additional stormwater capacity, attenuation, and treatment. | Dry Detention Pond | Completed | 2015 |  |  | A | 62 | Not provided | Not provided | Not provided | Not provided | N/A | Structural | 2016 | Central Indian River Lagoon | Not provided | Not provided | Not provided | 10% of TA | yes | 118.3138 | 457.7813
27615 | City of Palm Bay | Central IRL | A | IR12-21 | 0.56 | 0.48 | 0.0492 | 8.2258 | 1.1875 | 0.40471 | 0.058426 | 1410 | Retail Sales and Services | PB-32 | Kingswood drainage pond | Dry detention pond | 456.0 | 10% | 46 | 67.5 | 10% | 6.8 | 62.4646 | City of Palm Bay | N/A | Kingswood Drainage Pond | Modification and expansion of existing drainage pond to provide additional stormwater capacity, attenuation, and treatment. | Dry Detention Pond | Completed | 2015 |  |  | A | 62 | Not provided | Not provided | Not provided | Not provided | N/A | Structural | 2016 | Central Indian River Lagoon | Not provided | Not provided | Not provided | 10% of TA | yes | 70.6402 | 199.1042
27616 | City of Palm Bay | Central IRL | A | IR12-21 | 0.56 | 0.48 | 0.0060497 | 8.013 | 1.0612 | 0.048476 | 0.0064197 | 1410 | Retail Sales and Services | PB-32 | Kingswood drainage pond | Dry detention pond | 456.0 | 10% | 46 | 67.5 | 10% | 6.8 | 62.4646 | City of Palm Bay | N/A | Kingswood Drainage Pond | Modification and expansion of existing drainage pond to provide additional stormwater capacity, attenuation, and treatment. | Dry Detention Pond | Completed | 2015 |  |  | A | 62 | Not provided | Not provided | Not provided | Not provided | N/A | Structural | 2016 | Central Indian River Lagoon | Not provided | Not provided | Not provided | 10% of TA | yes | 32.4219 | 24.4821
27617 | City of Palm Bay | Central IRL | A | IR12-21 | 0.56 | 0.48 | 0.12329 | 10.7796 | 1.9866 | 1.329 | 0.24494 | 1200 | Residential, Medium Density-Two-five dwellingunits per acre | PB-32 | Kingswood drainage pond | Dry detention pond | 456.0 | 10% | 46 | 67.5 | 10% | 6.8 | 62.4646 | City of Palm Bay | N/A | Kingswood Drainage Pond | Modification and expansion of existing drainage pond to provide additional stormwater capacity, attenuation, and treatment. | Dry Detention Pond | Completed | 2015 |  |  | A | 62 | Not provided | Not provided | Not provided | Not provided | N/A | Structural | 2016 | Central Indian River Lagoon | Not provided | Not provided | Not provided | 10% of TA | yes | 199.6073 | 498.9493
27618 | City of Palm Bay | Central IRL | A | IR12-21 | 0.56 | 0.48 | 0.081815 | 10.7796 | 1.9866 | 0.88193 | 0.16253 | 1330 | Residential, High density; Multiple Dwelling Units, Low Rise <Two stories or less> | PB-32 | Kingswood drainage pond | Dry detention pond | 456.0 | 10% | 46 | 67.5 | 10% | 6.8 | 62.4646 | City of Palm Bay | N/A | Kingswood Drainage Pond | Modification and expansion of existing drainage pond to provide additional stormwater capacity, attenuation, and treatment. | Dry Detention Pond | Completed | 2015 |  |  | A | 62 | Not provided | Not provided | Not provided | Not provided | N/A | Structural | 2016 | Central Indian River Lagoon | Not provided | Not provided | Not provided | 10% of TA | yes | 97.3873 | 331.0925
27619 | City of Palm Bay | Central IRL | A | IR12-21 | 0.56 | 0.48 | 0.22664 | 10.7796 | 1.9866 | 2.4431 | 0.45025 | 1330 | Residential, High density; Multiple Dwelling Units, Low Rise <Two stories or less> | PB-32 | Kingswood drainage pond | Dry detention pond | 456.0 | 10% | 46 | 67.5 | 10% | 6.8 | 62.4646 | City of Palm Bay | N/A | Kingswood Drainage Pond | Modification and expansion of existing drainage pond to provide additional stormwater capacity, attenuation, and treatment. | Dry Detention Pond | Completed | 2015 |  |  | A | 62 | Not provided | Not provided | Not provided | Not provided | N/A | Structural | 2016 | Central Indian River Lagoon | Not provided | Not provided | Not provided | 10% of TA | yes | 126.4945 | 917.1925
27620 | City of Palm Bay | Central IRL | A | IR12-21 | 0.56 | 0.48 | 0.18601 | 10.7796 | 1.9866 | 2.0051 | 0.36953 | 1330 | Residential, High density; Multiple Dwelling Units, Low Rise <Two stories or less> | PB-32 | Kingswood drainage pond | Dry detention pond | 456.0 | 10% | 46 | 67.5 | 10% | 6.8 | 62.4646 | City of Palm Bay | N/A | Kingswood Drainage Pond | Modification and expansion of existing drainage pond to provide additional stormwater capacity, attenuation, and treatment. | Dry Detention Pond | Completed | 2015 |  |  | A | 62 | Not provided | Not provided | Not provided | Not provided | N/A | Structural | 2016 | Central Indian River Lagoon | Not provided | Not provided | Not provided | 10% of TA | yes | 118.6803 | 752.7657
27621 | City of Palm Bay | Central IRL | A | IR12-21 | 0.56 | 0.48 | 0.11799 | 7.0393 | 0.96923 | 0.83058 | 0.11436 | 1550 | Other Light Industrial | PB-32 | Kingswood drainage pond | Dry detention pond | 456.0 | 10% | 46 | 67.5 | 10% | 6.8 | 62.4646 | City of Palm Bay | N/A | Kingswood Drainage Pond | Modification and expansion of existing drainage pond to provide additional stormwater capacity, attenuation, and treatment. | Dry Detention Pond | Completed | 2015 |  |  | A | 62 | Not provided | Not provided | Not provided | Not provided | N/A | Structural | 2016 | Central Indian River Lagoon | Not provided | Not provided | Not provided | 10% of TA | yes | 107.439 | 477.4944
27622 | City of Palm Bay | Central IRL | A | IR12-21 | 0.56 | 0.48 | 0.061671 | 11.6791 | 1.5526 | 0.72027 | 0.095749 | 1560 | Other Heavy Industrial | PB-32 | Kingswood drainage pond | Dry detention pond | 456.0 | 10% | 46 | 67.5 | 10% | 6.8 | 62.4646 | City of Palm Bay | N/A | Kingswood Drainage Pond | Modification and expansion of existing drainage pond to provide additional stormwater capacity, attenuation, and treatment. | Dry Detention Pond | Completed | 2015 |  |  | A | 62 | Not provided | Not provided | Not provided | Not provided | N/A | Structural | 2016 | Central Indian River Lagoon | Not provided | Not provided | Not provided | 10% of TA | yes | 77.7283 | 249.5751
27623 | City of Palm Bay | Central IRL | A | IR12-21 | 0.56 | 0.48 | 0.55609 | 11.6791 | 1.5526 | 6.4947 | 0.86337 | 1410 | Retail Sales and Services | PB-32 | Kingswood drainage pond | Dry detention pond | 456.0 | 10% | 46 | 67.5 | 10% | 6.8 | 62.4646 | City of Palm Bay | N/A | Kingswood Drainage Pond | Modification and expansion of existing drainage pond to provide additional stormwater capacity, attenuation, and treatment. | Dry Detention Pond | Completed | 2015 |  |  | A | 62 | Not provided | Not provided | Not provided | Not provided | N/A | Structural | 2016 | Central Indian River Lagoon | Not provided | Not provided | Not provided | 10% of TA | yes | 188.0449 | 2250.4249
27624 | City of Palm Bay | Central IRL | A | IR12-21 | 0.56 | 0.48 | 0.61776 | 8.8377 | 1.2001 | 5.4596 | 0.74141 | 1410 | Retail Sales and Services | PB-32 | Kingswood drainage pond | Dry detention pond | 456.0 | 10% | 46 | 67.5 | 10% | 6.8 | 62.4646 | City of Palm Bay | N/A | Kingswood Drainage Pond | Modification and expansion of existing drainage pond to provide additional stormwater capacity, attenuation, and treatment. | Dry Detention Pond | Completed | 2015 |  |  | A | 62 | Not provided | Not provided | Not provided | Not provided | N/A | Structural | 2016 | Central Indian River Lagoon | Not provided | Not provided | Not provided | 10% of TA | yes | 200 | 2500
27625 | City of Palm Bay | Central IRL | A | IR12-21 | 0.56 | 0.48 | 0.059819 | 8.0023 | 1.096 | 0.47869 | 0.065563 | 1550 | Other Light Industrial | PB-32 | Kingswood drainage pond | Dry detention pond | 456.0 | 10% | 46 | 67.5 | 10% | 6.8 | 62.4646 | City of Palm Bay | N/A | Kingswood Drainage Pond | Modification and expansion of existing drainage pond to provide additional stormwater capacity, attenuation, and treatment. | Dry Detention Pond | Completed | 2015 |  |  | A | 62 | Not provided | Not provided | Not provided | Not provided | N/A | Structural | 2016 | Central Indian River Lagoon | Not provided | Not provided | Not provided | 10% of TA | yes | 75.912 | 242.0789
27626 | City of Palm Bay | Central IRL | A | IR12-21 | 0.56 | 0.48 | 0.09858 | 8.0023 | 1.096 | 0.78886 | 0.10805 | 8140 | Roads and Highways | PB-32 | Kingswood drainage pond | Dry detention pond | 456.0 | 10% | 46 | 67.5 | 10% | 6.8 | 62.4646 | City of Palm Bay | N/A | Kingswood Drainage Pond | Modification and expansion of existing drainage pond to provide additional stormwater capacity, attenuation, and treatment. | Dry Detention Pond | Completed | 2015 |  |  | A | 62 | Not provided | Not provided | Not provided | Not provided | N/A | Structural | 2016 | Central Indian River Lagoon | Not provided | Not provided | Not provided | 10% of TA | yes | 82.5214 | 398.9384
27627 | City of Palm Bay | Central IRL | A | IR12-21 | 0.56 | 0.48 | 0.22407 | 8.0023 | 1.096 | 1.7931 | 0.24559 | 1560 | Other Heavy Industrial | PB-32 | Kingswood drainage pond | Dry detention pond | 456.0 | 10% | 46 | 67.5 | 10% | 6.8 | 62.4646 | City of Palm Bay | N/A | Kingswood Drainage Pond | Modification and expansion of existing drainage pond to provide additional stormwater capacity, attenuation, and treatment. | Dry Detention Pond | Completed | 2015 |  |  | A | 62 | Not provided | Not provided | Not provided | Not provided | N/A | Structural | 2016 | Central Indian River Lagoon | Not provided | Not provided | Not provided | 10% of TA | yes | 125.8612 | 906.7842
27628 | City of Palm Bay | Central IRL | A | IR12-21 | 0.56 | 0.48 | 0.24948 | 10.0662 | 1.3374 | 2.5113 | 0.33366 | 1420 | Wholesale Sales and Services <Excluding warehouses associated with industrial use> | PB-32 | Kingswood drainage pond | Dry detention pond | 456.0 | 10% | 46 | 67.5 | 10% | 6.8 | 62.4646 | City of Palm Bay | N/A | Kingswood Drainage Pond | Modification and expansion of existing drainage pond to provide additional stormwater capacity, attenuation, and treatment. | Dry Detention Pond | Completed | 2015 |  |  | A | 62 | Not provided | Not provided | Not provided | Not provided | N/A | Structural | 2016 | Central Indian River Lagoon | Not provided | Not provided | Not provided | 10% of TA | yes | 131.6968 | 1009.6025
27629 | City of Palm Bay | Central IRL | A | IR12-21 | 0.56 | 0.48 | 0.0033882 | 10.0662 | 1.3374 | 0.034107 | 0.0045315 | 1210 | Fixed Single Family Units | PB-32 | Kingswood drainage pond | Dry detention pond | 456.0 | 10% | 46 | 67.5 | 10% | 6.8 | 62.4646 | City of Palm Bay | N/A | Kingswood Drainage Pond | Modification and expansion of existing drainage pond to provide additional stormwater capacity, attenuation, and treatment. | Dry Detention Pond | Completed | 2015 |  |  | A | 62 | Not provided | Not provided | Not provided | Not provided | N/A | Structural | 2016 | Central Indian River Lagoon | Not provided | Not provided | Not provided | 10% of TA | yes | 16.7096 | 13.7117
27630 | Natural Lands | Central IRL | A | IR12-21 | 0.56 | 0.48 | 0.0087009 | 9.759 | 1.2816 | 0.084912 | 0.011151 | 3200 | Shrub and Brushland | PB-32 | Kingswood drainage pond | Dry detention pond | 456.0 | 10% | 46 | 67.5 | 10% | 6.8 | 62.4646 | City of Palm Bay | N/A | Kingswood Drainage Pond | Modification and expansion of existing drainage pond to provide additional stormwater capacity, attenuation, and treatment. | Dry Detention Pond | Completed | 2015 |  |  | A | 62 | Not provided | Not provided | Not provided | Not provided | N/A | Structural | 2016 | Central Indian River Lagoon | Not provided | Not provided | Not provided | 10% of TA | yes | 36.6566 | 35.2113
27631 | City of Palm Bay | Central IRL | A | IR12-21 | 0.56 | 0.48 | 0.011415 | 9.759 | 1.2816 | 0.1114 | 0.01463 | 8140 | Roads and Highways | PB-32 | Kingswood drainage pond | Dry detention pond | 456.0 | 10% | 46 | 67.5 | 10% | 6.8 | 62.4646 | City of Palm Bay | N/A | Kingswood Drainage Pond | Modification and expansion of existing drainage pond to provide additional stormwater capacity, attenuation, and treatment. | Dry Detention Pond | Completed | 2015 |  |  | A | 62 | Not provided | Not provided | Not provided | Not provided | N/A | Structural | 2016 | Central Indian River Lagoon | Not provided | Not provided | Not provided | 10% of TA | yes | 28.5335 | 46.1941
27632 | City of Palm Bay | Central IRL | A | IR12-21 | 0.56 | 0.48 | 0.19094 | 9.759 | 1.2816 | 1.8634 | 0.24472 | 1410 | Retail Sales and Services | PB-32 | Kingswood drainage pond | Dry detention pond | 456.0 | 10% | 46 | 67.5 | 10% | 6.8 | 62.4646 | City of Palm Bay | N/A | Kingswood Drainage Pond | Modification and expansion of existing drainage pond to provide additional stormwater capacity, attenuation, and treatment. | Dry Detention Pond | Completed | 2015 |  |  | A | 62 | Not provided | Not provided | Not provided | Not provided | N/A | Structural | 2016 | Central Indian River Lagoon | Not provided | Not provided | Not provided | 10% of TA | yes | 128.2714 | 772.7065
27633 | City of Palm Bay | Central IRL | A | IR12-21 | 0.56 | 0.48 | 0.012382 | 10.6336 | 1.9191 | 0.13167 | 0.023762 | 1200 | Residential, Medium Density-Two-five dwellingunits per acre | PB-32 | Kingswood drainage pond | Dry detention pond | 456.0 | 10% | 46 | 67.5 | 10% | 6.8 | 62.4646 | City of Palm Bay | N/A | Kingswood Drainage Pond | Modification and expansion of existing drainage pond to provide additional stormwater capacity, attenuation, and treatment. | Dry Detention Pond | Completed | 2015 |  |  | A | 62 | Not provided | Not provided | Not provided | Not provided | N/A | Structural | 2016 | Central Indian River Lagoon | Not provided | Not provided | Not provided | 10% of TA | yes | 30.3807 | 50.1082
27634 | City of Palm Bay | Central IRL | A | IR12-21 | 0.56 | 0.48 | 0.16758 | 10.6336 | 1.9191 | 1.7819 | 0.32159 | 1200 | Residential, Medium Density-Two-five dwellingunits per acre | PB-32 | Kingswood drainage pond | Dry detention pond | 456.0 | 10% | 46 | 67.5 | 10% | 6.8 | 62.4646 | City of Palm Bay | N/A | Kingswood Drainage Pond | Modification and expansion of existing drainage pond to provide additional stormwater capacity, attenuation, and treatment. | Dry Detention Pond | Completed | 2015 |  |  | A | 62 | Not provided | Not provided | Not provided | Not provided | N/A | Structural | 2016 | Central Indian River Lagoon | Not provided | Not provided | Not provided | 10% of TA | yes | 188.9772 | 678.1604
27635 | City of Palm Bay | Central IRL | A | IR12-21 | 0.56 | 0.48 | 0.1426 | 10.6336 | 1.9191 | 1.5164 | 0.27366 | 1330 | Residential, High density; Multiple Dwelling Units, Low Rise <Two stories or less> | PB-32 | Kingswood drainage pond | Dry detention pond | 456.0 | 10% | 46 | 67.5 | 10% | 6.8 | 62.4646 | City of Palm Bay | N/A | Kingswood Drainage Pond | Modification and expansion of existing drainage pond to provide additional stormwater capacity, attenuation, and treatment. | Dry Detention Pond | Completed | 2015 |  |  | A | 62 | Not provided | Not provided | Not provided | Not provided | N/A | Structural | 2016 | Central Indian River Lagoon | Not provided | Not provided | Not provided | 10% of TA | yes | 110.4142 | 577.0888
27636 | City of Palm Bay | Central IRL | A | IR12-21 | 0.56 | 0.48 | 0.2952 | 10.6336 | 1.9191 | 3.1391 | 0.56651 | 1330 | Residential, High density; Multiple Dwelling Units, Low Rise <Two stories or less> | PB-32 | Kingswood drainage pond | Dry detention pond | 456.0 | 10% | 46 | 67.5 | 10% | 6.8 | 62.4646 | City of Palm Bay | N/A | Kingswood Drainage Pond | Modification and expansion of existing drainage pond to provide additional stormwater capacity, attenuation, and treatment. | Dry Detention Pond | Completed | 2015 |  |  | A | 62 | Not provided | Not provided | Not provided | Not provided | N/A | Structural | 2016 | Central Indian River Lagoon | Not provided | Not provided | Not provided | 10% of TA | yes | 140.4993 | 1194.6425
27637 | City of Palm Bay | Central IRL | A | IR12-21 | 0.56 | 0.48 | 0.071825 | 11.8958 | 1.5721 | 0.85441 | 0.11292 | 1410 | Retail Sales and Services | PB-32 | Kingswood drainage pond | Dry detention pond | 456.0 | 10% | 46 | 67.5 | 10% | 6.8 | 62.4646 | City of Palm Bay | N/A | Kingswood Drainage Pond | Modification and expansion of existing drainage pond to provide additional stormwater capacity, attenuation, and treatment. | Dry Detention Pond | Completed | 2015 |  |  | A | 62 | Not provided | Not provided | Not provided | Not provided | N/A | Structural | 2016 | Central Indian River Lagoon | Not provided | Not provided | Not provided | 10% of TA | yes | 79.3673 | 290.6643
27638 | City of Palm Bay | Central IRL | A | IR12-21 | 0.56 | 0.48 | 0.00020184 | 11.8958 | 1.5721 | 0.0024011 | 0.00031731 | 1410 | Retail Sales and Services | PB-32 | Kingswood drainage pond | Dry detention pond | 456.0 | 10% | 46 | 67.5 | 10% | 6.8 | 62.4646 | City of Palm Bay | N/A | Kingswood Drainage Pond | Modification and expansion of existing drainage pond to provide additional stormwater capacity, attenuation, and treatment. | Dry Detention Pond | Completed | 2015 |  |  | A | 62 | Not provided | Not provided | Not provided | Not provided | N/A | Structural | 2016 | Central Indian River Lagoon | Not provided | Not provided | Not provided | 10% of TA | yes | 25.5807 | 0.81682
27639 | City of Palm Bay | Central IRL | A | IR12-21 | 0.56 | 0.48 | 0.010338 | 9.913 | 1.3065 | 0.10248 | 0.013507 | 1400 | Commercial and Services | PB-32 | Kingswood drainage pond | Dry detention pond | 456.0 | 10% | 46 | 67.5 | 10% | 6.8 | 62.4646 | City of Palm Bay | N/A | Kingswood Drainage Pond | Modification and expansion of existing drainage pond to provide additional stormwater capacity, attenuation, and treatment. | Dry Detention Pond | Completed | 2015 |  |  | A | 62 | Not provided | Not provided | Not provided | Not provided | N/A | Structural | 2016 | Central Indian River Lagoon | Not provided | Not provided | Not provided | 10% of TA | yes | 69.871 | 41.8367
27640 | City of Palm Bay | Central IRL | A | IR12-21 | 0.56 | 0.48 | 0.062776 | 9.913 | 1.3065 | 0.6223 | 0.082019 | 1420 | Wholesale Sales and Services <Excluding warehouses associated with industrial use> | PB-32 | Kingswood drainage pond | Dry detention pond | 456.0 | 10% | 46 | 67.5 | 10% | 6.8 | 62.4646 | City of Palm Bay | N/A | Kingswood Drainage Pond | Modification and expansion of existing drainage pond to provide additional stormwater capacity, attenuation, and treatment. | Dry Detention Pond | Completed | 2015 |  |  | A | 62 | Not provided | Not provided | Not provided | Not provided | N/A | Structural | 2016 | Central Indian River Lagoon | Not provided | Not provided | Not provided | 10% of TA | yes | 76.9603 | 254.0454
27641 | City of Palm Bay | Central IRL | A | IR12-21 | 0.56 | 0.48 | 0.37622 | 10.4165 | 1.4617 | 3.9189 | 0.54993 | 1200 | Residential, Medium Density-Two-five dwellingunits per acre | PB-32 | Kingswood drainage pond | Dry detention pond | 456.0 | 10% | 46 | 67.5 | 10% | 6.8 | 62.4646 | City of Palm Bay | N/A | Kingswood Drainage Pond | Modification and expansion of existing drainage pond to provide additional stormwater capacity, attenuation, and treatment. | Dry Detention Pond | Completed | 2015 |  |  | A | 62 | Not provided | Not provided | Not provided | Not provided | N/A | Structural | 2016 | Central Indian River Lagoon | Not provided | Not provided | Not provided | 10% of TA | yes | 159.3238 | 1522.5104
27642 | Natural Lands | Central IRL | A | IR12-21 | 0.56 | 0.48 | 0.0012084 | 10.4165 | 1.4617 | 0.012587 | 0.0017663 | 3200 | Shrub and Brushland | PB-32 | Kingswood drainage pond | Dry detention pond | 456.0 | 10% | 46 | 67.5 | 10% | 6.8 | 62.4646 | City of Palm Bay | N/A | Kingswood Drainage Pond | Modification and expansion of existing drainage pond to provide additional stormwater capacity, attenuation, and treatment. | Dry Detention Pond | Completed | 2015 |  |  | A | 62 | Not provided | Not provided | Not provided | Not provided | N/A | Structural | 2016 | Central Indian River Lagoon | Not provided | Not provided | Not provided | 10% of TA | yes | 11.1248 | 4.8902
27643 | City of Palm Bay | Central IRL | A | IR12-21 | 0.56 | 0.48 | 0.17114 | 10.4165 | 1.4617 | 1.7827 | 0.25016 | 1410 | Retail Sales and Services | PB-32 | Kingswood drainage pond | Dry detention pond | 456.0 | 10% | 46 | 67.5 | 10% | 6.8 | 62.4646 | City of Palm Bay | N/A | Kingswood Drainage Pond | Modification and expansion of existing drainage pond to provide additional stormwater capacity, attenuation, and treatment. | Dry Detention Pond | Completed | 2015 |  |  | A | 62 | Not provided | Not provided | Not provided | Not provided | N/A | Structural | 2016 | Central Indian River Lagoon | Not provided | Not provided | Not provided | 10% of TA | yes | 127.7067 | 692.581
27644 | City of Palm Bay | Central IRL | A | IR12-21 | 0.56 | 0.48 | 0.069194 | 10.4165 | 1.4617 | 0.72076 | 0.10114 | 1450 | Tourist Services | PB-32 | Kingswood drainage pond | Dry detention pond | 456.0 | 10% | 46 | 67.5 | 10% | 6.8 | 62.4646 | City of Palm Bay | N/A | Kingswood Drainage Pond | Modification and expansion of existing drainage pond to provide additional stormwater capacity, attenuation, and treatment. | Dry Detention Pond | Completed | 2015 |  |  | A | 62 | Not provided | Not provided | Not provided | Not provided | N/A | Structural | 2016 | Central Indian River Lagoon | Not provided | Not provided | Not provided | 10% of TA | yes | 111.2042 | 280.0183
27645 | City of Palm Bay | Central IRL | A | IR12-21 | 0.56 | 0.48 | 0.012687 | 11.7991 | 1.5627 | 0.14969 | 0.019825 | 1550 | Other Light Industrial | PB-32 | Kingswood drainage pond | Dry detention pond | 456.0 | 10% | 46 | 67.5 | 10% | 6.8 | 62.4646 | City of Palm Bay | N/A | Kingswood Drainage Pond | Modification and expansion of existing drainage pond to provide additional stormwater capacity, attenuation, and treatment. | Dry Detention Pond | Completed | 2015 |  |  | A | 62 | Not provided | Not provided | Not provided | Not provided | N/A | Structural | 2016 | Central Indian River Lagoon | Not provided | Not provided | Not provided | 10% of TA | yes | 28.8181 | 51.3408
27646 | City of Palm Bay | Central IRL | A | IR12-21 | 0.56 | 0.48 | 0.0010894 | 11.7991 | 1.5627 | 0.012853 | 0.0017023 | 1210 | Fixed Single Family Units | PB-32 | Kingswood drainage pond | Dry detention pond | 456.0 | 10% | 46 | 67.5 | 10% | 6.8 | 62.4646 | City of Palm Bay | N/A | Kingswood Drainage Pond | Modification and expansion of existing drainage pond to provide additional stormwater capacity, attenuation, and treatment. | Dry Detention Pond | Completed | 2015 |  |  | A | 62 | Not provided | Not provided | Not provided | Not provided | N/A | Structural | 2016 | Central Indian River Lagoon | Not provided | Not provided | Not provided | 10% of TA | yes | 21.2226 | 4.4085
27647 | City of Palm Bay | Central IRL | A | IR12-21 | 0.56 | 0.48 | 0.0044482 | 11.7991 | 1.5627 | 0.052485 | 0.0069512 | 1210 | Fixed Single Family Units | PB-32 | Kingswood drainage pond | Dry detention pond | 456.0 | 10% | 46 | 67.5 | 10% | 6.8 | 62.4646 | City of Palm Bay | N/A | Kingswood Drainage Pond | Modification and expansion of existing drainage pond to provide additional stormwater capacity, attenuation, and treatment. | Dry Detention Pond | Completed | 2015 |  |  | A | 62 | Not provided | Not provided | Not provided | Not provided | N/A | Structural | 2016 | Central Indian River Lagoon | Not provided | Not provided | Not provided | 10% of TA | yes | 45.4298 | 18.0011
27648 | City of Palm Bay | Central IRL | A | IR12-21 | 0.56 | 0.48 | 0.0057867 | 11.7991 | 1.5627 | 0.068278 | 0.009043 | 1210 | Fixed Single Family Units | PB-32 | Kingswood drainage pond | Dry detention pond | 456.0 | 10% | 46 | 67.5 | 10% | 6.8 | 62.4646 | City of Palm Bay | N/A | Kingswood Drainage Pond | Modification and expansion of existing drainage pond to provide additional stormwater capacity, attenuation, and treatment. | Dry Detention Pond | Completed | 2015 |  |  | A | 62 | Not provided | Not provided | Not provided | Not provided | N/A | Structural | 2016 | Central Indian River Lagoon | Not provided | Not provided | Not provided | 10% of TA | yes | 38.4862 | 23.4181
27649 | City of Palm Bay | Central IRL | A | IR12-21 | 0.56 | 0.48 | 0.59375 | 11.7991 | 1.5627 | 7.0058 | 0.92786 | 1420 | Wholesale Sales and Services <Excluding warehouses associated with industrial use> | PB-32 | Kingswood drainage pond | Dry detention pond | 456.0 | 10% | 46 | 67.5 | 10% | 6.8 | 62.4646 | City of Palm Bay | N/A | Kingswood Drainage Pond | Modification and expansion of existing drainage pond to provide additional stormwater capacity, attenuation, and treatment. | Dry Detention Pond | Completed | 2015 |  |  | A | 62 | Not provided | Not provided | Not provided | Not provided | N/A | Structural | 2016 | Central Indian River Lagoon | Not provided | Not provided | Not provided | 10% of TA | yes | 197.8598 | 2402.8315
27650 | City of Palm Bay | Central IRL | A | IR12-21 | 0.56 | 0.48 | 0.0014275 | 11.8531 | 1.5704 | 0.01692 | 0.0022418 | 1210 | Fixed Single Family Units | PB-32 | Kingswood drainage pond | Dry detention pond | 456.0 | 10% | 46 | 67.5 | 10% | 6.8 | 62.4646 | City of Palm Bay | N/A | Kingswood Drainage Pond | Modification and expansion of existing drainage pond to provide additional stormwater capacity, attenuation, and treatment. | Dry Detention Pond | Completed | 2015 |  |  | A | 62 | Not provided | Not provided | Not provided | Not provided | N/A | Structural | 2016 | Central Indian River Lagoon | Not provided | Not provided | Not provided | 10% of TA | yes | 10.505 | 5.7769
27651 | City of Palm Bay | Central IRL | A | IR12-21 | 0.56 | 0.48 | 0.010238 | 11.8531 | 1.5704 | 0.12135 | 0.016077 | 1210 | Fixed Single Family Units | PB-32 | Kingswood drainage pond | Dry detention pond | 456.0 | 10% | 46 | 67.5 | 10% | 6.8 | 62.4646 | City of Palm Bay | N/A | Kingswood Drainage Pond | Modification and expansion of existing drainage pond to provide additional stormwater capacity, attenuation, and treatment. | Dry Detention Pond | Completed | 2015 |  |  | A | 62 | Not provided | Not provided | Not provided | Not provided | N/A | Structural | 2016 | Central Indian River Lagoon | Not provided | Not provided | Not provided | 10% of TA | yes | 50.9083 | 41.4304
27652 | City of Palm Bay | Central IRL | A | IR12-21 | 0.56 | 0.48 | 0.011156 | 11.8531 | 1.5704 | 0.13223 | 0.017519 | 1210 | Fixed Single Family Units | PB-32 | Kingswood drainage pond | Dry detention pond | 456.0 | 10% | 46 | 67.5 | 10% | 6.8 | 62.4646 | City of Palm Bay | N/A | Kingswood Drainage Pond | Modification and expansion of existing drainage pond to provide additional stormwater capacity, attenuation, and treatment. | Dry Detention Pond | Completed | 2015 |  |  | A | 62 | Not provided | Not provided | Not provided | Not provided | N/A | Structural | 2016 | Central Indian River Lagoon | Not provided | Not provided | Not provided | 10% of TA | yes | 49.0785 | 45.1454
27653 | City of Palm Bay | Central IRL | A | IR12-21 | 0.56 | 0.48 | 3.9701e-05 | 11.8531 | 1.5704 | 0.00047059 | 6.2348e-05 | 1210 | Fixed Single Family Units | PB-32 | Kingswood drainage pond | Dry detention pond | 456.0 | 10% | 46 | 67.5 | 10% | 6.8 | 62.4646 | City of Palm Bay | N/A | Kingswood Drainage Pond | Modification and expansion of existing drainage pond to provide additional stormwater capacity, attenuation, and treatment. | Dry Detention Pond | Completed | 2015 |  |  | A | 62 | Not provided | Not provided | Not provided | Not provided | N/A | Structural | 2016 | Central Indian River Lagoon | Not provided | Not provided | Not provided | 10% of TA | yes | 4.4003 | 0.16067
27654 | City of Palm Bay | Central IRL | A | IR12-21 | 0.56 | 0.48 | 0.5949 | 11.8531 | 1.5704 | 7.0514 | 0.93424 | 1420 | Wholesale Sales and Services <Excluding warehouses associated with industrial use> | PB-32 | Kingswood drainage pond | Dry detention pond | 456.0 | 10% | 46 | 67.5 | 10% | 6.8 | 62.4646 | City of Palm Bay | N/A | Kingswood Drainage Pond | Modification and expansion of existing drainage pond to provide additional stormwater capacity, attenuation, and treatment. | Dry Detention Pond | Completed | 2015 |  |  | A | 62 | Not provided | Not provided | Not provided | Not provided | N/A | Structural | 2016 | Central Indian River Lagoon | Not provided | Not provided | Not provided | 10% of TA | yes | 196.3557 | 2407.4866
27655 | City of Palm Bay | Central IRL | A | IR12-21 | 0.56 | 0.48 | 0.027828 | 10.7112 | 1.4332 | 0.29807 | 0.039883 | 1200 | Residential, Medium Density-Two-five dwellingunits per acre | PB-32 | Kingswood drainage pond | Dry detention pond | 456.0 | 10% | 46 | 67.5 | 10% | 6.8 | 62.4646 | City of Palm Bay | N/A | Kingswood Drainage Pond | Modification and expansion of existing drainage pond to provide additional stormwater capacity, attenuation, and treatment. | Dry Detention Pond | Completed | 2015 |  |  | A | 62 | Not provided | Not provided | Not provided | Not provided | N/A | Structural | 2016 | Central Indian River Lagoon | Not provided | Not provided | Not provided | 10% of TA | yes | 45.9801 | 112.616
27656 | City of Palm Bay | Central IRL | A | IR12-21 | 0.56 | 0.48 | 0.16637 | 10.7112 | 1.4332 | 1.782 | 0.23844 | 1400 | Commercial and Services | PB-32 | Kingswood drainage pond | Dry detention pond | 456.0 | 10% | 46 | 67.5 | 10% | 6.8 | 62.4646 | City of Palm Bay | N/A | Kingswood Drainage Pond | Modification and expansion of existing drainage pond to provide additional stormwater capacity, attenuation, and treatment. | Dry Detention Pond | Completed | 2015 |  |  | A | 62 | Not provided | Not provided | Not provided | Not provided | N/A | Structural | 2016 | Central Indian River Lagoon | Not provided | Not provided | Not provided | 10% of TA | yes | 162.4348 | 673.2773
27657 | City of Palm Bay | Central IRL | A | IR12-21 | 0.56 | 0.48 | 0.10585 | 10.7112 | 1.4332 | 1.1338 | 0.15171 | 1410 | Retail Sales and Services | PB-32 | Kingswood drainage pond | Dry detention pond | 456.0 | 10% | 46 | 67.5 | 10% | 6.8 | 62.4646 | City of Palm Bay | N/A | Kingswood Drainage Pond | Modification and expansion of existing drainage pond to provide additional stormwater capacity, attenuation, and treatment. | Dry Detention Pond | Completed | 2015 |  |  | A | 62 | Not provided | Not provided | Not provided | Not provided | N/A | Structural | 2016 | Central Indian River Lagoon | Not provided | Not provided | Not provided | 10% of TA | yes | 94.7008 | 428.3689
27658 | City of Palm Bay | Central IRL | A | IR12-21 | 0.56 | 0.48 | 0.22851 | 10.7112 | 1.4332 | 2.4477 | 0.3275 | 1420 | Wholesale Sales and Services <Excluding warehouses associated with industrial use> | PB-32 | Kingswood drainage pond | Dry detention pond | 456.0 | 10% | 46 | 67.5 | 10% | 6.8 | 62.4646 | City of Palm Bay | N/A | Kingswood Drainage Pond | Modification and expansion of existing drainage pond to provide additional stormwater capacity, attenuation, and treatment. | Dry Detention Pond | Completed | 2015 |  |  | A | 62 | Not provided | Not provided | Not provided | Not provided | N/A | Structural | 2016 | Central Indian River Lagoon | Not provided | Not provided | Not provided | 10% of TA | yes | 124.9507 | 924.764
27659 | City of Palm Bay | Central IRL | A | IR12-21 | 0.56 | 0.48 | 0.11539 | 10.3529 | 1.4299 | 1.1946 | 0.16499 | 1200 | Residential, Medium Density-Two-five dwellingunits per acre | PB-32 | Kingswood drainage pond | Dry detention pond | 456.0 | 10% | 46 | 67.5 | 10% | 6.8 | 62.4646 | City of Palm Bay | N/A | Kingswood Drainage Pond | Modification and expansion of existing drainage pond to provide additional stormwater capacity, attenuation, and treatment. | Dry Detention Pond | Completed | 2015 |  |  | A | 62 | Not provided | Not provided | Not provided | Not provided | N/A | Structural | 2016 | Central Indian River Lagoon | Not provided | Not provided | Not provided | 10% of TA | yes | 116.9004 | 466.9551
27660 | City of Palm Bay | Central IRL | A | IR12-21 | 0.56 | 0.48 | 0.22824 | 10.3529 | 1.4299 | 2.3629 | 0.32636 | 1410 | Retail Sales and Services | PB-32 | Kingswood drainage pond | Dry detention pond | 456.0 | 10% | 46 | 67.5 | 10% | 6.8 | 62.4646 | City of Palm Bay | N/A | Kingswood Drainage Pond | Modification and expansion of existing drainage pond to provide additional stormwater capacity, attenuation, and treatment. | Dry Detention Pond | Completed | 2015 |  |  | A | 62 | Not provided | Not provided | Not provided | Not provided | N/A | Structural | 2016 | Central Indian River Lagoon | Not provided | Not provided | Not provided | 10% of TA | yes | 133.3129 | 923.6428
27661 | City of Palm Bay | Central IRL | A | IR12-21 | 0.56 | 0.48 | 0.10327 | 10.3529 | 1.4299 | 1.0691 | 0.14767 | 1210 | Fixed Single Family Units | PB-32 | Kingswood drainage pond | Dry detention pond | 456.0 | 10% | 46 | 67.5 | 10% | 6.8 | 62.4646 | City of Palm Bay | N/A | Kingswood Drainage Pond | Modification and expansion of existing drainage pond to provide additional stormwater capacity, attenuation, and treatment. | Dry Detention Pond | Completed | 2015 |  |  | A | 62 | Not provided | Not provided | Not provided | Not provided | N/A | Structural | 2016 | Central Indian River Lagoon | Not provided | Not provided | Not provided | 10% of TA | yes | 100.3536 | 417.9185
27662 | City of Palm Bay | Central IRL | A | IR12-21 | 0.56 | 0.48 | 0.092529 | 10.5081 | 1.4139 | 0.97231 | 0.13083 | 1560 | Other Heavy Industrial | PB-32 | Kingswood drainage pond | Dry detention pond | 456.0 | 10% | 46 | 67.5 | 10% | 6.8 | 62.4646 | City of Palm Bay | N/A | Kingswood Drainage Pond | Modification and expansion of existing drainage pond to provide additional stormwater capacity, attenuation, and treatment. | Dry Detention Pond | Completed | 2015 |  |  | A | 62 | Not provided | Not provided | Not provided | Not provided | N/A | Structural | 2016 | Central Indian River Lagoon | Not provided | Not provided | Not provided | 10% of TA | yes | 125.3753 | 374.4515
27663 | City of Palm Bay | Central IRL | A | IR12-21 | 0.56 | 0.48 | 0.11878 | 10.5081 | 1.4139 | 1.2482 | 0.16794 | 1550 | Other Light Industrial | PB-32 | Kingswood drainage pond | Dry detention pond | 456.0 | 10% | 46 | 67.5 | 10% | 6.8 | 62.4646 | City of Palm Bay | N/A | Kingswood Drainage Pond | Modification and expansion of existing drainage pond to provide additional stormwater capacity, attenuation, and treatment. | Dry Detention Pond | Completed | 2015 |  |  | A | 62 | Not provided | Not provided | Not provided | Not provided | N/A | Structural | 2016 | Central Indian River Lagoon | Not provided | Not provided | Not provided | 10% of TA | yes | 117.7155 | 480.6888
27664 | City of Palm Bay | Central IRL | A | IR12-21 | 0.56 | 0.48 | 0.32951 | 10.5081 | 1.4139 | 3.4625 | 0.46589 | 1420 | Wholesale Sales and Services <Excluding warehouses associated with industrial use> | PB-32 | Kingswood drainage pond | Dry detention pond | 456.0 | 10% | 46 | 67.5 | 10% | 6.8 | 62.4646 | City of Palm Bay | N/A | Kingswood Drainage Pond | Modification and expansion of existing drainage pond to provide additional stormwater capacity, attenuation, and treatment. | Dry Detention Pond | Completed | 2015 |  |  | A | 62 | Not provided | Not provided | Not provided | Not provided | N/A | Structural | 2016 | Central Indian River Lagoon | Not provided | Not provided | Not provided | 10% of TA | yes | 148.7384 | 1333.4733
27665 | City of Palm Bay | Central IRL | A | IR12-21 | 0.56 | 0.48 | 0.076945 | 10.5081 | 1.4139 | 0.80855 | 0.10879 | 1420 | Wholesale Sales and Services <Excluding warehouses associated with industrial use> | PB-32 | Kingswood drainage pond | Dry detention pond | 456.0 | 10% | 46 | 67.5 | 10% | 6.8 | 62.4646 | City of Palm Bay | N/A | Kingswood Drainage Pond | Modification and expansion of existing drainage pond to provide additional stormwater capacity, attenuation, and treatment. | Dry Detention Pond | Completed | 2015 |  |  | A | 62 | Not provided | Not provided | Not provided | Not provided | N/A | Structural | 2016 | Central Indian River Lagoon | Not provided | Not provided | Not provided | 10% of TA | yes | 86.1431 | 311.3864
27666 | City of Palm Bay | Central IRL | A | IR12-21 | 0.56 | 0.48 | 0.14577 | 11.3522 | 1.5325 | 1.6548 | 0.2234 | 1200 | Residential, Medium Density-Two-five dwellingunits per acre | PB-32 | Kingswood drainage pond | Dry detention pond | 456.0 | 10% | 46 | 67.5 | 10% | 6.8 | 62.4646 | City of Palm Bay | N/A | Kingswood Drainage Pond | Modification and expansion of existing drainage pond to provide additional stormwater capacity, attenuation, and treatment. | Dry Detention Pond | Completed | 2015 |  |  | A | 62 | Not provided | Not provided | Not provided | Not provided | N/A | Structural | 2016 | Central Indian River Lagoon | Not provided | Not provided | Not provided | 10% of TA | yes | 123.5982 | 589.9225
27667 | City of Palm Bay | Central IRL | A | IR12-21 | 0.56 | 0.48 | 0.47199 | 11.3522 | 1.5325 | 5.3581 | 0.72333 | 1450 | Tourist Services | PB-32 | Kingswood drainage pond | Dry detention pond | 456.0 | 10% | 46 | 67.5 | 10% | 6.8 | 62.4646 | City of Palm Bay | N/A | Kingswood Drainage Pond | Modification and expansion of existing drainage pond to provide additional stormwater capacity, attenuation, and treatment. | Dry Detention Pond | Completed | 2015 |  |  | A | 62 | Not provided | Not provided | Not provided | Not provided | N/A | Structural | 2016 | Central Indian River Lagoon | Not provided | Not provided | Not provided | 10% of TA | yes | 176.4044 | 1910.0775
27668 | City of Palm Bay | Central IRL | A | IR12-21 | 0.56 | 0.48 | 0.61776 | 12.0857 | 1.5938 | 7.4661 | 0.9846 | 1410 | Retail Sales and Services | PB-32 | Kingswood drainage pond | Dry detention pond | 456.0 | 10% | 46 | 67.5 | 10% | 6.8 | 62.4646 | City of Palm Bay | N/A | Kingswood Drainage Pond | Modification and expansion of existing drainage pond to provide additional stormwater capacity, attenuation, and treatment. | Dry Detention Pond | Completed | 2015 |  |  | A | 62 | Not provided | Not provided | Not provided | Not provided | N/A | Structural | 2016 | Central Indian River Lagoon | Not provided | Not provided | Not provided | 10% of TA | yes | 200 | 2500
27669 | City of Palm Bay | Central IRL | A | IR12-21 | 0.56 | 0.48 | 0.042422 | 8.7501 | 1.1902 | 0.3712 | 0.050492 | 1550 | Other Light Industrial | PB-32 | Kingswood drainage pond | Dry detention pond | 456.0 | 10% | 46 | 67.5 | 10% | 6.8 | 62.4646 | City of Palm Bay | N/A | Kingswood Drainage Pond | Modification and expansion of existing drainage pond to provide additional stormwater capacity, attenuation, and treatment. | Dry Detention Pond | Completed | 2015 |  |  | A | 62 | Not provided | Not provided | Not provided | Not provided | N/A | Structural | 2016 | Central Indian River Lagoon | Not provided | Not provided | Not provided | 10% of TA | yes | 106.8671 | 171.6769
27670 | City of Palm Bay | Central IRL | A | IR12-21 | 0.56 | 0.48 | 0.57534 | 8.7501 | 1.1902 | 5.0343 | 0.68479 | 1410 | Retail Sales and Services | PB-32 | Kingswood drainage pond | Dry detention pond | 456.0 | 10% | 46 | 67.5 | 10% | 6.8 | 62.4646 | City of Palm Bay | N/A | Kingswood Drainage Pond | Modification and expansion of existing drainage pond to provide additional stormwater capacity, attenuation, and treatment. | Dry Detention Pond | Completed | 2015 |  |  | A | 62 | Not provided | Not provided | Not provided | Not provided | N/A | Structural | 2016 | Central Indian River Lagoon | Not provided | Not provided | Not provided | 10% of TA | yes | 193.1329 | 2328.3231
27671 | City of Palm Bay | Central IRL | A | IR12-21 | 0.56 | 0.48 | 0.61776 | 11.8799 | 1.5686 | 7.3389 | 0.96905 | 1410 | Retail Sales and Services | PB-32 | Kingswood drainage pond | Dry detention pond | 456.0 | 10% | 46 | 67.5 | 10% | 6.8 | 62.4646 | City of Palm Bay | N/A | Kingswood Drainage Pond | Modification and expansion of existing drainage pond to provide additional stormwater capacity, attenuation, and treatment. | Dry Detention Pond | Completed | 2015 |  |  | A | 62 | Not provided | Not provided | Not provided | Not provided | N/A | Structural | 2016 | Central Indian River Lagoon | Not provided | Not provided | Not provided | 10% of TA | yes | 200 | 2500
27672 | City of Palm Bay | Central IRL | A | IR12-21 | 0.56 | 0.48 | 0.40684 | 9.3805 | 1.3185 | 3.8163 | 0.53642 | 1560 | Other Heavy Industrial | PB-32 | Kingswood drainage pond | Dry detention pond | 456.0 | 10% | 46 | 67.5 | 10% | 6.8 | 62.4646 | City of Palm Bay | N/A | Kingswood Drainage Pond | Modification and expansion of existing drainage pond to provide additional stormwater capacity, attenuation, and treatment. | Dry Detention Pond | Completed | 2015 |  |  | A | 62 | Not provided | Not provided | Not provided | Not provided | N/A | Structural | 2016 | Central Indian River Lagoon | Not provided | Not provided | Not provided | 10% of TA | yes | 190.1798 | 1646.4206
27673 | City of Palm Bay | Central IRL | A | IR12-21 | 0.56 | 0.48 | 0.21092 | 9.3805 | 1.3185 | 1.9786 | 0.27811 | 1410 | Retail Sales and Services | PB-32 | Kingswood drainage pond | Dry detention pond | 456.0 | 10% | 46 | 67.5 | 10% | 6.8 | 62.4646 | City of Palm Bay | N/A | Kingswood Drainage Pond | Modification and expansion of existing drainage pond to provide additional stormwater capacity, attenuation, and treatment. | Dry Detention Pond | Completed | 2015 |  |  | A | 62 | Not provided | Not provided | Not provided | Not provided | N/A | Structural | 2016 | Central Indian River Lagoon | Not provided | Not provided | Not provided | 10% of TA | yes | 122.7048 | 853.5794
27674 | Natural Lands | Central IRL | A | IR12-21 | 0.56 | 0.48 | 0.0022458 | 8.3703 | 1.109 | 0.018798 | 0.0024907 | 3100 | Herbaceous Dry Prairie | PB-32 | Kingswood drainage pond | Dry detention pond | 456.0 | 10% | 46 | 67.5 | 10% | 6.8 | 62.4646 | City of Palm Bay | N/A | Kingswood Drainage Pond | Modification and expansion of existing drainage pond to provide additional stormwater capacity, attenuation, and treatment. | Dry Detention Pond | Completed | 2015 |  |  | A | 62 | Not provided | Not provided | Not provided | Not provided | N/A | Structural | 2016 | Central Indian River Lagoon | Not provided | Not provided | Not provided | 10% of TA | yes | 17.1823 | 9.0884
27675 | Natural Lands | Central IRL | A | IR12-21 | 0.56 | 0.48 | 0.10486 | 8.3703 | 1.109 | 0.87768 | 0.11629 | 3200 | Shrub and Brushland | PB-32 | Kingswood drainage pond | Dry detention pond | 456.0 | 10% | 46 | 67.5 | 10% | 6.8 | 62.4646 | City of Palm Bay | N/A | Kingswood Drainage Pond | Modification and expansion of existing drainage pond to provide additional stormwater capacity, attenuation, and treatment. | Dry Detention Pond | Completed | 2015 |  |  | A | 62 | Not provided | Not provided | Not provided | Not provided | N/A | Structural | 2016 | Central Indian River Lagoon | Not provided | Not provided | Not provided | 10% of TA | yes | 124.4681 | 424.3377
27676 | City of Palm Bay | Central IRL | A | IR12-21 | 0.56 | 0.48 | 0.40539 | 8.3703 | 1.109 | 3.3933 | 0.4496 | 8140 | Roads and Highways | PB-32 | Kingswood drainage pond | Dry detention pond | 456.0 | 10% | 46 | 67.5 | 10% | 6.8 | 62.4646 | City of Palm Bay | N/A | Kingswood Drainage Pond | Modification and expansion of existing drainage pond to provide additional stormwater capacity, attenuation, and treatment. | Dry Detention Pond | Completed | 2015 |  |  | A | 62 | Not provided | Not provided | Not provided | Not provided | N/A | Structural | 2016 | Central Indian River Lagoon | Not provided | Not provided | Not provided | 10% of TA | yes | 169.5331 | 1640.5641
27677 | City of Palm Bay | Central IRL | A | IR12-21 | 0.56 | 0.48 | 0.10119 | 8.3703 | 1.109 | 0.84701 | 0.11223 | 1560 | Other Heavy Industrial | PB-32 | Kingswood drainage pond | Dry detention pond | 456.0 | 10% | 46 | 67.5 | 10% | 6.8 | 62.4646 | City of Palm Bay | N/A | Kingswood Drainage Pond | Modification and expansion of existing drainage pond to provide additional stormwater capacity, attenuation, and treatment. | Dry Detention Pond | Completed | 2015 |  |  | A | 62 | Not provided | Not provided | Not provided | Not provided | N/A | Structural | 2016 | Central Indian River Lagoon | Not provided | Not provided | Not provided | 10% of TA | yes | 99.0914 | 409.5093
27678 | City of Palm Bay | Central IRL | A | IR12-21 | 0.56 | 0.48 | 0.0040773 | 8.3703 | 1.109 | 0.034129 | 0.004522 | 1410 | Retail Sales and Services | PB-32 | Kingswood drainage pond | Dry detention pond | 456.0 | 10% | 46 | 67.5 | 10% | 6.8 | 62.4646 | City of Palm Bay | N/A | Kingswood Drainage Pond | Modification and expansion of existing drainage pond to provide additional stormwater capacity, attenuation, and treatment. | Dry Detention Pond | Completed | 2015 |  |  | A | 62 | Not provided | Not provided | Not provided | Not provided | N/A | Structural | 2016 | Central Indian River Lagoon | Not provided | Not provided | Not provided | 10% of TA | yes | 22.5898 | 16.5004
27679 | City of Palm Bay | Central IRL | A | IR12-21 | 0.56 | 0.48 | 0.11632 | 8.3589 | 1.1144 | 0.97228 | 0.12963 | 1410 | Retail Sales and Services | PB-32 | Kingswood drainage pond | Dry detention pond | 456.0 | 10% | 46 | 67.5 | 10% | 6.8 | 62.4646 | City of Palm Bay | N/A | Kingswood Drainage Pond | Modification and expansion of existing drainage pond to provide additional stormwater capacity, attenuation, and treatment. | Dry Detention Pond | Completed | 2015 |  |  | A | 62 | Not provided | Not provided | Not provided | Not provided | N/A | Structural | 2016 | Central Indian River Lagoon | Not provided | Not provided | Not provided | 10% of TA | yes | 120.2436 | 470.7174
27680 | City of Palm Bay | Central IRL | A | IR12-21 | 0.56 | 0.48 | 0.13898 | 7.5994 | 1.0442 | 1.0561 | 0.14512 | 1550 | Other Light Industrial | PB-32 | Kingswood drainage pond | Dry detention pond | 456.0 | 10% | 46 | 67.5 | 10% | 6.8 | 62.4646 | City of Palm Bay | N/A | Kingswood Drainage Pond | Modification and expansion of existing drainage pond to provide additional stormwater capacity, attenuation, and treatment. | Dry Detention Pond | Completed | 2015 |  |  | A | 62 | Not provided | Not provided | Not provided | Not provided | N/A | Structural | 2016 | Central Indian River Lagoon | Not provided | Not provided | Not provided | 10% of TA | yes | 122.4971 | 562.4124
27681 | City of Palm Bay | Central IRL | A | IR12-21 | 0.56 | 0.48 | 0.015662 | 7.0886 | 0.9734 | 0.11102 | 0.015246 | 1550 | Other Light Industrial | PB-32 | Kingswood drainage pond | Dry detention pond | 456.0 | 10% | 46 | 67.5 | 10% | 6.8 | 62.4646 | City of Palm Bay | N/A | Kingswood Drainage Pond | Modification and expansion of existing drainage pond to provide additional stormwater capacity, attenuation, and treatment. | Dry Detention Pond | Completed | 2015 |  |  | A | 62 | Not provided | Not provided | Not provided | Not provided | N/A | Structural | 2016 | Central Indian River Lagoon | Not provided | Not provided | Not provided | 10% of TA | yes | 99.2727 | 63.3821
27682 | Natural Lands | Central IRL | A | IR12-21 | 0.56 | 0.48 | 0.24283 | 7.0886 | 0.9734 | 1.7213 | 0.23637 | 3100 | Herbaceous Dry Prairie | PB-32 | Kingswood drainage pond | Dry detention pond | 456.0 | 10% | 46 | 67.5 | 10% | 6.8 | 62.4646 | City of Palm Bay | N/A | Kingswood Drainage Pond | Modification and expansion of existing drainage pond to provide additional stormwater capacity, attenuation, and treatment. | Dry Detention Pond | Completed | 2015 |  |  | A | 62 | Not provided | Not provided | Not provided | Not provided | N/A | Structural | 2016 | Central Indian River Lagoon | Not provided | Not provided | Not provided | 10% of TA | yes | 142.5582 | 982.7115
27683 | City of Palm Bay | Central IRL | A | IR12-21 | 0.56 | 0.48 | 0.069279 | 7.0886 | 0.9734 | 0.49109 | 0.067436 | 8140 | Roads and Highways | PB-32 | Kingswood drainage pond | Dry detention pond | 456.0 | 10% | 46 | 67.5 | 10% | 6.8 | 62.4646 | City of Palm Bay | N/A | Kingswood Drainage Pond | Modification and expansion of existing drainage pond to provide additional stormwater capacity, attenuation, and treatment. | Dry Detention Pond | Completed | 2015 |  |  | A | 62 | Not provided | Not provided | Not provided | Not provided | N/A | Structural | 2016 | Central Indian River Lagoon | Not provided | Not provided | Not provided | 10% of TA | yes | 87.3169 | 280.3622
27684 | City of Palm Bay | Central IRL | A | IR12-21 | 0.56 | 0.48 | 0.28204 | 7.0886 | 0.9734 | 1.9992 | 0.27453 | 1550 | Other Light Industrial | PB-32 | Kingswood drainage pond | Dry detention pond | 456.0 | 10% | 46 | 67.5 | 10% | 6.8 | 62.4646 | City of Palm Bay | N/A | Kingswood Drainage Pond | Modification and expansion of existing drainage pond to provide additional stormwater capacity, attenuation, and treatment. | Dry Detention Pond | Completed | 2015 |  |  | A | 62 | Not provided | Not provided | Not provided | Not provided | N/A | Structural | 2016 | Central Indian River Lagoon | Not provided | Not provided | Not provided | 10% of TA | yes | 148.6003 | 1141.3575
27685 | City of Palm Bay | Central IRL | A | IR12-21 | 0.56 | 0.48 | 0.27273 | 8.3634 | 1.1296 | 2.2809 | 0.30807 | 1550 | Other Light Industrial | PB-32 | Kingswood drainage pond | Dry detention pond | 456.0 | 10% | 46 | 67.5 | 10% | 6.8 | 62.4646 | City of Palm Bay | N/A | Kingswood Drainage Pond | Modification and expansion of existing drainage pond to provide additional stormwater capacity, attenuation, and treatment. | Dry Detention Pond | Completed | 2015 |  |  | A | 62 | Not provided | Not provided | Not provided | Not provided | N/A | Structural | 2016 | Central Indian River Lagoon | Not provided | Not provided | Not provided | 10% of TA | yes | 139.6973 | 1103.6899
27686 | City of Palm Bay | Central IRL | A | IR12-21 | 0.56 | 0.48 | 0.10167 | 8.3634 | 1.1296 | 0.85029 | 0.11484 | 1420 | Wholesale Sales and Services <Excluding warehouses associated with industrial use> | PB-32 | Kingswood drainage pond | Dry detention pond | 456.0 | 10% | 46 | 67.5 | 10% | 6.8 | 62.4646 | City of Palm Bay | N/A | Kingswood Drainage Pond | Modification and expansion of existing drainage pond to provide additional stormwater capacity, attenuation, and treatment. | Dry Detention Pond | Completed | 2015 |  |  | A | 62 | Not provided | Not provided | Not provided | Not provided | N/A | Structural | 2016 | Central Indian River Lagoon | Not provided | Not provided | Not provided | 10% of TA | yes | 102.2274 | 411.4359
27687 | City of Palm Bay | Central IRL | A | IR12-21 | 0.56 | 0.48 | 0.28904 | 7.7541 | 1.1102 | 2.2413 | 0.3209 | 1560 | Other Heavy Industrial | PB-32 | Kingswood drainage pond | Dry detention pond | 456.0 | 10% | 46 | 67.5 | 10% | 6.8 | 62.4646 | City of Palm Bay | N/A | Kingswood Drainage Pond | Modification and expansion of existing drainage pond to provide additional stormwater capacity, attenuation, and treatment. | Dry Detention Pond | Completed | 2015 |  |  | A | 62 | Not provided | Not provided | Not provided | Not provided | N/A | Structural | 2016 | Central Indian River Lagoon | Not provided | Not provided | Not provided | 10% of TA | yes | 179.5588 | 1169.716
27688 | City of Palm Bay | Central IRL | A | IR12-21 | 0.56 | 0.48 | 0.32872 | 7.7541 | 1.1102 | 2.5489 | 0.36495 | 1550 | Other Light Industrial | PB-32 | Kingswood drainage pond | Dry detention pond | 456.0 | 10% | 46 | 67.5 | 10% | 6.8 | 62.4646 | City of Palm Bay | N/A | Kingswood Drainage Pond | Modification and expansion of existing drainage pond to provide additional stormwater capacity, attenuation, and treatment. | Dry Detention Pond | Completed | 2015 |  |  | A | 62 | Not provided | Not provided | Not provided | Not provided | N/A | Structural | 2016 | Central Indian River Lagoon | Not provided | Not provided | Not provided | 10% of TA | yes | 152.729 | 1330.284
27689 | City of Palm Bay | Central IRL | A | IR12-21 | 0.56 | 0.48 | 0.61776 | 7.8712 | 1.1472 | 4.8625 | 0.70869 | 1560 | Other Heavy Industrial | PB-32 | Kingswood drainage pond | Dry detention pond | 456.0 | 10% | 46 | 67.5 | 10% | 6.8 | 62.4646 | City of Palm Bay | N/A | Kingswood Drainage Pond | Modification and expansion of existing drainage pond to provide additional stormwater capacity, attenuation, and treatment. | Dry Detention Pond | Completed | 2015 |  |  | A | 62 | Not provided | Not provided | Not provided | Not provided | N/A | Structural | 2016 | Central Indian River Lagoon | Not provided | Not provided | Not provided | 10% of TA | yes | 200 | 2500
27690 | City of Palm Bay | Central IRL | A | IR12-21 | 0.56 | 0.48 | 0.54739 | 7.9121 | 1.1601 | 4.331 | 0.63503 | 1560 | Other Heavy Industrial | PB-32 | Kingswood drainage pond | Dry detention pond | 456.0 | 10% | 46 | 67.5 | 10% | 6.8 | 62.4646 | City of Palm Bay | N/A | Kingswood Drainage Pond | Modification and expansion of existing drainage pond to provide additional stormwater capacity, attenuation, and treatment. | Dry Detention Pond | Completed | 2015 |  |  | A | 62 | Not provided | Not provided | Not provided | Not provided | N/A | Structural | 2016 | Central Indian River Lagoon | Not provided | Not provided | Not provided | 10% of TA | yes | 198.5894 | 2215.1954
27691 | City of Palm Bay | Central IRL | A | IR12-21 | 0.56 | 0.48 | 0.070377 | 7.9121 | 1.1601 | 0.55683 | 0.081645 | 1550 | Other Light Industrial | PB-32 | Kingswood drainage pond | Dry detention pond | 456.0 | 10% | 46 | 67.5 | 10% | 6.8 | 62.4646 | City of Palm Bay | N/A | Kingswood Drainage Pond | Modification and expansion of existing drainage pond to provide additional stormwater capacity, attenuation, and treatment. | Dry Detention Pond | Completed | 2015 |  |  | A | 62 | Not provided | Not provided | Not provided | Not provided | N/A | Structural | 2016 | Central Indian River Lagoon | Not provided | Not provided | Not provided | 10% of TA | yes | 85.8683 | 284.8046
27692 | City of Palm Bay | Central IRL | A | IR12-21 | 0.56 | 0.48 | 0.12105 | 9.8434 | 1.5568 | 1.1916 | 0.18846 | 1200 | Residential, Medium Density-Two-five dwellingunits per acre | PB-32 | Kingswood drainage pond | Dry detention pond | 456.0 | 10% | 46 | 67.5 | 10% | 6.8 | 62.4646 | City of Palm Bay | N/A | Kingswood Drainage Pond | Modification and expansion of existing drainage pond to provide additional stormwater capacity, attenuation, and treatment. | Dry Detention Pond | Completed | 2015 |  |  | A | 62 | Not provided | Not provided | Not provided | Not provided | N/A | Structural | 2016 | Central Indian River Lagoon | Not provided | Not provided | Not provided | 10% of TA | yes | 119.7791 | 489.8768
27693 | City of Palm Bay | Central IRL | A | IR12-21 | 0.56 | 0.48 | 0.18905 | 9.8434 | 1.5568 | 1.8609 | 0.29431 | 1210 | Fixed Single Family Units | PB-32 | Kingswood drainage pond | Dry detention pond | 456.0 | 10% | 46 | 67.5 | 10% | 6.8 | 62.4646 | City of Palm Bay | N/A | Kingswood Drainage Pond | Modification and expansion of existing drainage pond to provide additional stormwater capacity, attenuation, and treatment. | Dry Detention Pond | Completed | 2015 |  |  | A | 62 | Not provided | Not provided | Not provided | Not provided | N/A | Structural | 2016 | Central Indian River Lagoon | Not provided | Not provided | Not provided | 10% of TA | yes | 118.2574 | 765.0414
27694 | City of Palm Bay | Central IRL | A | IR12-21 | 0.56 | 0.48 | 0.17227 | 9.8434 | 1.5568 | 1.6957 | 0.26819 | 1210 | Fixed Single Family Units | PB-32 | Kingswood drainage pond | Dry detention pond | 456.0 | 10% | 46 | 67.5 | 10% | 6.8 | 62.4646 | City of Palm Bay | N/A | Kingswood Drainage Pond | Modification and expansion of existing drainage pond to provide additional stormwater capacity, attenuation, and treatment. | Dry Detention Pond | Completed | 2015 |  |  | A | 62 | Not provided | Not provided | Not provided | Not provided | N/A | Structural | 2016 | Central Indian River Lagoon | Not provided | Not provided | Not provided | 10% of TA | yes | 115.1834 | 697.1475
27695 | City of Palm Bay | Central IRL | A | IR12-21 | 0.56 | 0.48 | 0.1354 | 9.8434 | 1.5568 | 1.3328 | 0.21079 | 1330 | Residential, High density; Multiple Dwelling Units, Low Rise <Two stories or less> | PB-32 | Kingswood drainage pond | Dry detention pond | 456.0 | 10% | 46 | 67.5 | 10% | 6.8 | 62.4646 | City of Palm Bay | N/A | Kingswood Drainage Pond | Modification and expansion of existing drainage pond to provide additional stormwater capacity, attenuation, and treatment. | Dry Detention Pond | Completed | 2015 |  |  | A | 62 | Not provided | Not provided | Not provided | Not provided | N/A | Structural | 2016 | Central Indian River Lagoon | Not provided | Not provided | Not provided | 10% of TA | yes | 107.9296 | 547.9343
27696 | City of Palm Bay | Central IRL | A | IR12-21 | 0.56 | 0.48 | 0.18871 | 10.421 | 1.4109 | 1.9666 | 0.26625 | 1550 | Other Light Industrial | PB-32 | Kingswood drainage pond | Dry detention pond | 456.0 | 10% | 46 | 67.5 | 10% | 6.8 | 62.4646 | City of Palm Bay | N/A | Kingswood Drainage Pond | Modification and expansion of existing drainage pond to provide additional stormwater capacity, attenuation, and treatment. | Dry Detention Pond | Completed | 2015 |  |  | A | 62 | Not provided | Not provided | Not provided | Not provided | N/A | Structural | 2016 | Central Indian River Lagoon | Not provided | Not provided | Not provided | 10% of TA | yes | 130.5541 | 763.688
27697 | City of Palm Bay | Central IRL | A | IR12-21 | 0.56 | 0.48 | 0.040129 | 10.421 | 1.4109 | 0.41819 | 0.056618 | 1550 | Other Light Industrial | PB-32 | Kingswood drainage pond | Dry detention pond | 456.0 | 10% | 46 | 67.5 | 10% | 6.8 | 62.4646 | City of Palm Bay | N/A | Kingswood Drainage Pond | Modification and expansion of existing drainage pond to provide additional stormwater capacity, attenuation, and treatment. | Dry Detention Pond | Completed | 2015 |  |  | A | 62 | Not provided | Not provided | Not provided | Not provided | N/A | Structural | 2016 | Central Indian River Lagoon | Not provided | Not provided | Not provided | 10% of TA | yes | 51.5134 | 162.397
27698 | City of Palm Bay | Central IRL | A | IR12-21 | 0.56 | 0.48 | 0.10887 | 10.421 | 1.4109 | 1.1346 | 0.15361 | 1420 | Wholesale Sales and Services <Excluding warehouses associated with industrial use> | PB-32 | Kingswood drainage pond | Dry detention pond | 456.0 | 10% | 46 | 67.5 | 10% | 6.8 | 62.4646 | City of Palm Bay | N/A | Kingswood Drainage Pond | Modification and expansion of existing drainage pond to provide additional stormwater capacity, attenuation, and treatment. | Dry Detention Pond | Completed | 2015 |  |  | A | 62 | Not provided | Not provided | Not provided | Not provided | N/A | Structural | 2016 | Central Indian River Lagoon | Not provided | Not provided | Not provided | 10% of TA | yes | 89.7899 | 440.5897
27699 | City of Palm Bay | Central IRL | A | IR12-21 | 0.56 | 0.48 | 0.030253 | 10.421 | 1.4109 | 0.31527 | 0.042684 | 1420 | Wholesale Sales and Services <Excluding warehouses associated with industrial use> | PB-32 | Kingswood drainage pond | Dry detention pond | 456.0 | 10% | 46 | 67.5 | 10% | 6.8 | 62.4646 | City of Palm Bay | N/A | Kingswood Drainage Pond | Modification and expansion of existing drainage pond to provide additional stormwater capacity, attenuation, and treatment. | Dry Detention Pond | Completed | 2015 |  |  | A | 62 | Not provided | Not provided | Not provided | Not provided | N/A | Structural | 2016 | Central Indian River Lagoon | Not provided | Not provided | Not provided | 10% of TA | yes | 45.7026 | 122.4295
27700 | City of Palm Bay | Central IRL | A | IR12-21 | 0.56 | 0.48 | 0.13821 | 10.421 | 1.4109 | 1.4403 | 0.195 | 1420 | Wholesale Sales and Services <Excluding warehouses associated with industrial use> | PB-32 | Kingswood drainage pond | Dry detention pond | 456.0 | 10% | 46 | 67.5 | 10% | 6.8 | 62.4646 | City of Palm Bay | N/A | Kingswood Drainage Pond | Modification and expansion of existing drainage pond to provide additional stormwater capacity, attenuation, and treatment. | Dry Detention Pond | Completed | 2015 |  |  | A | 62 | Not provided | Not provided | Not provided | Not provided | N/A | Structural | 2016 | Central Indian River Lagoon | Not provided | Not provided | Not provided | 10% of TA | yes | 95.8634 | 559.3267
27701 | City of Palm Bay | Central IRL | A | IR12-21 | 0.56 | 0.48 | 0.11159 | 10.421 | 1.4109 | 1.1628 | 0.15744 | 1410 | Retail Sales and Services | PB-32 | Kingswood drainage pond | Dry detention pond | 456.0 | 10% | 46 | 67.5 | 10% | 6.8 | 62.4646 | City of Palm Bay | N/A | Kingswood Drainage Pond | Modification and expansion of existing drainage pond to provide additional stormwater capacity, attenuation, and treatment. | Dry Detention Pond | Completed | 2015 |  |  | A | 62 | Not provided | Not provided | Not provided | Not provided | N/A | Structural | 2016 | Central Indian River Lagoon | Not provided | Not provided | Not provided | 10% of TA | yes | 85.0768 | 451.5692
27702 | City of Palm Bay | Central IRL | A | IR12-21 | 0.56 | 0.48 | 0.13588 | 7.5995 | 1.0442 | 1.0326 | 0.14189 | 1550 | Other Light Industrial | PB-32 | Kingswood drainage pond | Dry detention pond | 456.0 | 10% | 46 | 67.5 | 10% | 6.8 | 62.4646 | City of Palm Bay | N/A | Kingswood Drainage Pond | Modification and expansion of existing drainage pond to provide additional stormwater capacity, attenuation, and treatment. | Dry Detention Pond | Completed | 2015 |  |  | A | 62 | Not provided | Not provided | Not provided | Not provided | N/A | Structural | 2016 | Central Indian River Lagoon | Not provided | Not provided | Not provided | 10% of TA | yes | 121.9959 | 549.8826
27703 | Natural Lands | Central IRL | A | IR12-21 | 0.56 | 0.48 | 1.6863e-06 | 11.8799 | 1.5686 | 2.0033e-05 | 2.6452e-06 | 3200 | Shrub and Brushland | PB-32 | Kingswood drainage pond | Dry detention pond | 456.0 | 10% | 46 | 67.5 | 10% | 6.8 | 62.4646 | City of Palm Bay | N/A | Kingswood Drainage Pond | Modification and expansion of existing drainage pond to provide additional stormwater capacity, attenuation, and treatment. | Dry Detention Pond | Completed | 2015 |  |  | A | 62 | Not provided | Not provided | Not provided | Not provided | N/A | Structural | 2016 | Central Indian River Lagoon | Not provided | Not provided | Not provided | 10% of TA | yes | 0.50346 | 0.0068243
27704 | City of Palm Bay | Central IRL | A | IR12-21 | 0.56 | 0.48 | 0.61776 | 11.8799 | 1.5686 | 7.3389 | 0.96905 | 1410 | Retail Sales and Services | PB-32 | Kingswood drainage pond | Dry detention pond | 456.0 | 10% | 46 | 67.5 | 10% | 6.8 | 62.4646 | City of Palm Bay | N/A | Kingswood Drainage Pond | Modification and expansion of existing drainage pond to provide additional stormwater capacity, attenuation, and treatment. | Dry Detention Pond | Completed | 2015 |  |  | A | 62 | Not provided | Not provided | Not provided | Not provided | N/A | Structural | 2016 | Central Indian River Lagoon | Not provided | Not provided | Not provided | 10% of TA | yes | 199.9458 | 2499.9932
27705 | Natural Lands | Central IRL | A | IR12-21 | 0.56 | 0.48 | 0.13593 | 8.6047 | 1.089 | 1.1697 | 0.14803 | 3100 | Herbaceous Dry Prairie | PB-32 | Kingswood drainage pond | Dry detention pond | 456.0 | 10% | 46 | 67.5 | 10% | 6.8 | 62.4646 | City of Palm Bay | N/A | Kingswood Drainage Pond | Modification and expansion of existing drainage pond to provide additional stormwater capacity, attenuation, and treatment. | Dry Detention Pond | Completed | 2015 |  |  | A | 62 | Not provided | Not provided | Not provided | Not provided | N/A | Structural | 2016 | Central Indian River Lagoon | Not provided | Not provided | Not provided | 10% of TA | yes | 122.428 | 550.1017
27706 | Natural Lands | Central IRL | A | IR12-21 | 0.56 | 0.48 | 0.0065183 | 8.6047 | 1.089 | 0.056088 | 0.0070984 | 3200 | Shrub and Brushland | PB-32 | Kingswood drainage pond | Dry detention pond | 456.0 | 10% | 46 | 67.5 | 10% | 6.8 | 62.4646 | City of Palm Bay | N/A | Kingswood Drainage Pond | Modification and expansion of existing drainage pond to provide additional stormwater capacity, attenuation, and treatment. | Dry Detention Pond | Completed | 2015 |  |  | A | 62 | Not provided | Not provided | Not provided | Not provided | N/A | Structural | 2016 | Central Indian River Lagoon | Not provided | Not provided | Not provided | 10% of TA | yes | 30.3293 | 26.3784
27707 | City of Palm Bay | Central IRL | A | IR12-21 | 0.56 | 0.48 | 0.46758 | 8.6047 | 1.089 | 4.0234 | 0.50919 | 8140 | Roads and Highways | PB-32 | Kingswood drainage pond | Dry detention pond | 456.0 | 10% | 46 | 67.5 | 10% | 6.8 | 62.4646 | City of Palm Bay | N/A | Kingswood Drainage Pond | Modification and expansion of existing drainage pond to provide additional stormwater capacity, attenuation, and treatment. | Dry Detention Pond | Completed | 2015 |  |  | A | 62 | Not provided | Not provided | Not provided | Not provided | N/A | Structural | 2016 | Central Indian River Lagoon | Not provided | Not provided | Not provided | 10% of TA | yes | 176.1246 | 1892.2144
27708 | City of Palm Bay | Central IRL | A | IR12-21 | 0.56 | 0.48 | 0.0077358 | 8.6047 | 1.089 | 0.066564 | 0.0084243 | 1410 | Retail Sales and Services | PB-32 | Kingswood drainage pond | Dry detention pond | 456.0 | 10% | 46 | 67.5 | 10% | 6.8 | 62.4646 | City of Palm Bay | N/A | Kingswood Drainage Pond | Modification and expansion of existing drainage pond to provide additional stormwater capacity, attenuation, and treatment. | Dry Detention Pond | Completed | 2015 |  |  | A | 62 | Not provided | Not provided | Not provided | Not provided | N/A | Structural | 2016 | Central Indian River Lagoon | Not provided | Not provided | Not provided | 10% of TA | yes | 31.9252 | 31.3055
27709 | City of Palm Bay | Central IRL | A | IR12-21 | 0.56 | 0.48 | 0.36393 | 7.6984 | 1.0683 | 2.8017 | 0.38877 | 1560 | Other Heavy Industrial | PB-32 | Kingswood drainage pond | Dry detention pond | 456.0 | 10% | 46 | 67.5 | 10% | 6.8 | 62.4646 | City of Palm Bay | N/A | Kingswood Drainage Pond | Modification and expansion of existing drainage pond to provide additional stormwater capacity, attenuation, and treatment. | Dry Detention Pond | Completed | 2015 |  |  | A | 62 | Not provided | Not provided | Not provided | Not provided | N/A | Structural | 2016 | Central Indian River Lagoon | Not provided | Not provided | Not provided | 10% of TA | yes | 164.469 | 1472.7594
27710 | Natural Lands | Central IRL | A | IR12-21 | 0.56 | 0.48 | 0.18083 | 8.0417 | 1.0681 | 1.4542 | 0.19314 | 3100 | Herbaceous Dry Prairie | PB-32 | Kingswood drainage pond | Dry detention pond | 456.0 | 10% | 46 | 67.5 | 10% | 6.8 | 62.4646 | City of Palm Bay | N/A | Kingswood Drainage Pond | Modification and expansion of existing drainage pond to provide additional stormwater capacity, attenuation, and treatment. | Dry Detention Pond | Completed | 2015 |  |  | A | 62 | Not provided | Not provided | Not provided | Not provided | N/A | Structural | 2016 | Central Indian River Lagoon | Not provided | Not provided | Not provided | 10% of TA | yes | 134.3382 | 731.7819
27711 | City of Palm Bay | Central IRL | A | IR12-21 | 0.56 | 0.48 | 0.27551 | 8.0417 | 1.0681 | 2.2156 | 0.29428 | 8140 | Roads and Highways | PB-32 | Kingswood drainage pond | Dry detention pond | 456.0 | 10% | 46 | 67.5 | 10% | 6.8 | 62.4646 | City of Palm Bay | N/A | Kingswood Drainage Pond | Modification and expansion of existing drainage pond to provide additional stormwater capacity, attenuation, and treatment. | Dry Detention Pond | Completed | 2015 |  |  | A | 62 | Not provided | Not provided | Not provided | Not provided | N/A | Structural | 2016 | Central Indian River Lagoon | Not provided | Not provided | Not provided | 10% of TA | yes | 146.5662 | 1114.949
27712 | City of Palm Bay | Central IRL | A | IR12-21 | 0.56 | 0.48 | 0.16143 | 8.0417 | 1.0681 | 1.2981 | 0.17242 | 1410 | Retail Sales and Services | PB-32 | Kingswood drainage pond | Dry detention pond | 456.0 | 10% | 46 | 67.5 | 10% | 6.8 | 62.4646 | City of Palm Bay | N/A | Kingswood Drainage Pond | Modification and expansion of existing drainage pond to provide additional stormwater capacity, attenuation, and treatment. | Dry Detention Pond | Completed | 2015 |  |  | A | 62 | Not provided | Not provided | Not provided | Not provided | N/A | Structural | 2016 | Central Indian River Lagoon | Not provided | Not provided | Not provided | 10% of TA | yes | 128.0641 | 653.2691
27713 | City of Palm Bay | Central IRL | A | IR12-21 | 0.56 | 0.48 | 0.040823 | 8.7184 | 1.1455 | 0.35591 | 0.046761 | 1410 | Retail Sales and Services | PB-32 | Kingswood drainage pond | Dry detention pond | 456.0 | 10% | 46 | 67.5 | 10% | 6.8 | 62.4646 | City of Palm Bay | N/A | Kingswood Drainage Pond | Modification and expansion of existing drainage pond to provide additional stormwater capacity, attenuation, and treatment. | Dry Detention Pond | Completed | 2015 |  |  | A | 62 | Not provided | Not provided | Not provided | Not provided | N/A | Structural | 2016 | Central Indian River Lagoon | Not provided | Not provided | Not provided | 10% of TA | yes | 78.574 | 165.2059
27714 | City of Palm Bay | Central IRL | A | IR12-21 | 0.56 | 0.48 | 0.61776 | 7.5801 | 1.058 | 4.6827 | 0.6536 | 1550 | Other Light Industrial | PB-32 | Kingswood drainage pond | Dry detention pond | 456.0 | 10% | 46 | 67.5 | 10% | 6.8 | 62.4646 | City of Palm Bay | N/A | Kingswood Drainage Pond | Modification and expansion of existing drainage pond to provide additional stormwater capacity, attenuation, and treatment. | Dry Detention Pond | Completed | 2015 |  |  | A | 62 | Not provided | Not provided | Not provided | Not provided | N/A | Structural | 2016 | Central Indian River Lagoon | Not provided | Not provided | Not provided | 10% of TA | yes | 200 | 2500
27715 | Natural Lands | Central IRL | A | IR12-21 | 0.56 | 0.48 | 0.042057 | 7.467 | 1.0407 | 0.31404 | 0.04377 | 3100 | Herbaceous Dry Prairie | PB-32 | Kingswood drainage pond | Dry detention pond | 456.0 | 10% | 46 | 67.5 | 10% | 6.8 | 62.4646 | City of Palm Bay | N/A | Kingswood Drainage Pond | Modification and expansion of existing drainage pond to provide additional stormwater capacity, attenuation, and treatment. | Dry Detention Pond | Completed | 2015 |  |  | A | 62 | Not provided | Not provided | Not provided | Not provided | N/A | Structural | 2016 | Central Indian River Lagoon | Not provided | Not provided | Not provided | 10% of TA | yes | 67.6259 | 170.2004
27716 | City of Palm Bay | Central IRL | A | IR12-21 | 0.56 | 0.48 | 0.57571 | 7.467 | 1.0407 | 4.2988 | 0.59915 | 1550 | Other Light Industrial | PB-32 | Kingswood drainage pond | Dry detention pond | 456.0 | 10% | 46 | 67.5 | 10% | 6.8 | 62.4646 | City of Palm Bay | N/A | Kingswood Drainage Pond | Modification and expansion of existing drainage pond to provide additional stormwater capacity, attenuation, and treatment. | Dry Detention Pond | Completed | 2015 |  |  | A | 62 | Not provided | Not provided | Not provided | Not provided | N/A | Structural | 2016 | Central Indian River Lagoon | Not provided | Not provided | Not provided | 10% of TA | yes | 189.9328 | 2329.7996
27717 | City of Palm Bay | Central IRL | A | IR12-21 | 0.56 | 0.48 | 0.57843 | 7.6585 | 1.0671 | 4.4298 | 0.61722 | 1550 | Other Light Industrial | PB-32 | Kingswood drainage pond | Dry detention pond | 456.0 | 10% | 46 | 67.5 | 10% | 6.8 | 62.4646 | City of Palm Bay | N/A | Kingswood Drainage Pond | Modification and expansion of existing drainage pond to provide additional stormwater capacity, attenuation, and treatment. | Dry Detention Pond | Completed | 2015 |  |  | A | 62 | Not provided | Not provided | Not provided | Not provided | N/A | Structural | 2016 | Central Indian River Lagoon | Not provided | Not provided | Not provided | 10% of TA | yes | 190.4268 | 2340.8071
27718 | City of Palm Bay | Central IRL | A | IR12-21 | 0.56 | 0.48 | 0.039337 | 7.6585 | 1.0671 | 0.30126 | 0.041976 | 1410 | Retail Sales and Services | PB-32 | Kingswood drainage pond | Dry detention pond | 456.0 | 10% | 46 | 67.5 | 10% | 6.8 | 62.4646 | City of Palm Bay | N/A | Kingswood Drainage Pond | Modification and expansion of existing drainage pond to provide additional stormwater capacity, attenuation, and treatment. | Dry Detention Pond | Completed | 2015 |  |  | A | 62 | Not provided | Not provided | Not provided | Not provided | N/A | Structural | 2016 | Central Indian River Lagoon | Not provided | Not provided | Not provided | 10% of TA | yes | 66.5162 | 159.1929
27719 | FDOT District 5 | Central IRL | A | IR12-21 | 0.56 | 0.48 | 0.040608 | 9.5301 | 1.2849 | 0.387 | 0.052176 | 1400 | Commercial and Services | PB-32 | Kingswood drainage pond | Dry detention pond | 456.0 | 10% | 46 | 67.5 | 10% | 6.8 | 62.4646 | City of Palm Bay | N/A | Kingswood Drainage Pond | Modification and expansion of existing drainage pond to provide additional stormwater capacity, attenuation, and treatment. | Dry Detention Pond | Completed | 2015 |  |  | A | 62 | Not provided | Not provided | Not provided | Not provided | N/A | Structural | 2016 | Central Indian River Lagoon | Not provided | Not provided | Not provided | 10% of TA | yes | 74.6702 | 164.3328
27720 | FDOT District 5 | Central IRL | A | IR12-21 | 0.56 | 0.48 | 0.00011132 | 8.3957 | 1.1451 | 0.00093464 | 0.00012748 | 2110 | Improved Pasture | PB-32 | Kingswood drainage pond | Dry detention pond | 456.0 | 10% | 46 | 67.5 | 10% | 6.8 | 62.4646 | City of Palm Bay | N/A | Kingswood Drainage Pond | Modification and expansion of existing drainage pond to provide additional stormwater capacity, attenuation, and treatment. | Dry Detention Pond | Completed | 2015 |  |  | A | 62 | Not provided | Not provided | Not provided | Not provided | N/A | Structural | 2016 | Central Indian River Lagoon | Not provided | Not provided | Not provided | 10% of TA | yes | 3.2866 | 0.45051
27721 | FDOT District 5 | Central IRL | A | IR12-21 | 0.56 | 0.48 | 0.0044718 | 8.3957 | 1.1451 | 0.037543 | 0.0051208 | 2110 | Improved Pasture | PB-32 | Kingswood drainage pond | Dry detention pond | 456.0 | 10% | 46 | 67.5 | 10% | 6.8 | 62.4646 | City of Palm Bay | N/A | Kingswood Drainage Pond | Modification and expansion of existing drainage pond to provide additional stormwater capacity, attenuation, and treatment. | Dry Detention Pond | Completed | 2015 |  |  | A | 62 | Not provided | Not provided | Not provided | Not provided | N/A | Structural | 2016 | Central Indian River Lagoon | Not provided | Not provided | Not provided | 10% of TA | yes | 57.3199 | 18.0966
27722 | FDOT District 5 | Central IRL | A | IR12-21 | 0.56 | 0.48 | 0.0030461 | 8.3957 | 1.1451 | 0.025574 | 0.0034883 | 8140 | Roads and Highways | PB-32 | Kingswood drainage pond | Dry detention pond | 456.0 | 10% | 46 | 67.5 | 10% | 6.8 | 62.4646 | City of Palm Bay | N/A | Kingswood Drainage Pond | Modification and expansion of existing drainage pond to provide additional stormwater capacity, attenuation, and treatment. | Dry Detention Pond | Completed | 2015 |  |  | A | 62 | Not provided | Not provided | Not provided | Not provided | N/A | Structural | 2016 | Central Indian River Lagoon | Not provided | Not provided | Not provided | 10% of TA | yes | 17.044 | 12.3273
27723 | FDOT District 5 | Central IRL | A | IR12-21 | 0.56 | 0.48 | 0.002589 | 8.3957 | 1.1451 | 0.021736 | 0.0029647 | 1410 | Retail Sales and Services | PB-32 | Kingswood drainage pond | Dry detention pond | 456.0 | 10% | 46 | 67.5 | 10% | 6.8 | 62.4646 | City of Palm Bay | N/A | Kingswood Drainage Pond | Modification and expansion of existing drainage pond to provide additional stormwater capacity, attenuation, and treatment. | Dry Detention Pond | Completed | 2015 |  |  | A | 62 | Not provided | Not provided | Not provided | Not provided | N/A | Structural | 2016 | Central Indian River Lagoon | Not provided | Not provided | Not provided | 10% of TA | yes | 67.1971 | 10.4772
27724 | FDOT District 5 | Central IRL | A | IR12-21 | 0.56 | 0.48 | 0.027012 | 10.8128 | 1.4301 | 0.29207 | 0.038629 | 3200 | Shrub and Brushland | PB-32 | Kingswood drainage pond | Dry detention pond | 456.0 | 10% | 46 | 67.5 | 10% | 6.8 | 62.4646 | City of Palm Bay | N/A | Kingswood Drainage Pond | Modification and expansion of existing drainage pond to provide additional stormwater capacity, attenuation, and treatment. | Dry Detention Pond | Completed | 2015 |  |  | A | 62 | Not provided | Not provided | Not provided | Not provided | N/A | Structural | 2016 | Central Indian River Lagoon | Not provided | Not provided | Not provided | 10% of TA | yes | 108.5316 | 109.3122
27725 | FDOT District 5 | Central IRL | A | IR12-21 | 0.56 | 0.48 | 0.004106 | 10.8128 | 1.4301 | 0.044397 | 0.005872 | 1410 | Retail Sales and Services | PB-32 | Kingswood drainage pond | Dry detention pond | 456.0 | 10% | 46 | 67.5 | 10% | 6.8 | 62.4646 | City of Palm Bay | N/A | Kingswood Drainage Pond | Modification and expansion of existing drainage pond to provide additional stormwater capacity, attenuation, and treatment. | Dry Detention Pond | Completed | 2015 |  |  | A | 62 | Not provided | Not provided | Not provided | Not provided | N/A | Structural | 2016 | Central Indian River Lagoon | Not provided | Not provided | Not provided | 10% of TA | yes | 104.8195 | 16.6163
27726 | FDOT District 5 | Central IRL | A | IR12-21 | 0.56 | 0.48 | 0.012332 | 7.3457 | 1.002 | 0.090587 | 0.012356 | 2110 | Improved Pasture | PB-32 | Kingswood drainage pond | Dry detention pond | 456.0 | 10% | 46 | 67.5 | 10% | 6.8 | 62.4646 | City of Palm Bay | N/A | Kingswood Drainage Pond | Modification and expansion of existing drainage pond to provide additional stormwater capacity, attenuation, and treatment. | Dry Detention Pond | Completed | 2015 |  |  | A | 62 | Not provided | Not provided | Not provided | Not provided | N/A | Structural | 2016 | Central Indian River Lagoon | Not provided | Not provided | Not provided | 10% of TA | yes | 28.8505 | 49.906
27727 | FDOT District 5 | Central IRL | A | IR12-21 | 0.56 | 0.48 | 0.0063201 | 7.3457 | 1.002 | 0.046426 | 0.0063326 | 3200 | Shrub and Brushland | PB-32 | Kingswood drainage pond | Dry detention pond | 456.0 | 10% | 46 | 67.5 | 10% | 6.8 | 62.4646 | City of Palm Bay | N/A | Kingswood Drainage Pond | Modification and expansion of existing drainage pond to provide additional stormwater capacity, attenuation, and treatment. | Dry Detention Pond | Completed | 2015 |  |  | A | 62 | Not provided | Not provided | Not provided | Not provided | N/A | Structural | 2016 | Central Indian River Lagoon | Not provided | Not provided | Not provided | 10% of TA | yes | 22.5827 | 25.5765
27728 | FDOT District 5 | Central IRL | A | IR12-21 | 0.56 | 0.48 | 0.0007972 | 7.3457 | 1.002 | 0.005856 | 0.00079877 | 1550 | Other Light Industrial | PB-32 | Kingswood drainage pond | Dry detention pond | 456.0 | 10% | 46 | 67.5 | 10% | 6.8 | 62.4646 | City of Palm Bay | N/A | Kingswood Drainage Pond | Modification and expansion of existing drainage pond to provide additional stormwater capacity, attenuation, and treatment. | Dry Detention Pond | Completed | 2015 |  |  | A | 62 | Not provided | Not provided | Not provided | Not provided | N/A | Structural | 2016 | Central Indian River Lagoon | Not provided | Not provided | Not provided | 10% of TA | yes | 20.654 | 3.2261
27729 | FDOT District 5 | Central IRL | A | IR12-21 | 0.56 | 0.48 | 0.022055 | 9.5043 | 1.2721 | 0.20961 | 0.028055 | 1200 | Residential, Medium Density-Two-five dwellingunits per acre | PB-32 | Kingswood drainage pond | Dry detention pond | 456.0 | 10% | 46 | 67.5 | 10% | 6.8 | 62.4646 | City of Palm Bay | N/A | Kingswood Drainage Pond | Modification and expansion of existing drainage pond to provide additional stormwater capacity, attenuation, and treatment. | Dry Detention Pond | Completed | 2015 |  |  | A | 62 | Not provided | Not provided | Not provided | Not provided | N/A | Structural | 2016 | Central Indian River Lagoon | Not provided | Not provided | Not provided | 10% of TA | yes | 99.1448 | 89.2521
27730 | FDOT District 5 | Central IRL | A | IR12-21 | 0.56 | 0.48 | 0.0034741 | 9.5043 | 1.2721 | 0.033019 | 0.0044192 | 1450 | Tourist Services | PB-32 | Kingswood drainage pond | Dry detention pond | 456.0 | 10% | 46 | 67.5 | 10% | 6.8 | 62.4646 | City of Palm Bay | N/A | Kingswood Drainage Pond | Modification and expansion of existing drainage pond to provide additional stormwater capacity, attenuation, and treatment. | Dry Detention Pond | Completed | 2015 |  |  | A | 62 | Not provided | Not provided | Not provided | Not provided | N/A | Structural | 2016 | Central Indian River Lagoon | Not provided | Not provided | Not provided | 10% of TA | yes | 89.0781 | 14.059
27731 | FDOT District 5 | Central IRL | A | IR12-21 | 0.56 | 0.48 | 0.051711 | 10.049 | 1.321 | 0.51964 | 0.068307 | 1400 | Commercial and Services | PB-32 | Kingswood drainage pond | Dry detention pond | 456.0 | 10% | 46 | 67.5 | 10% | 6.8 | 62.4646 | City of Palm Bay | N/A | Kingswood Drainage Pond | Modification and expansion of existing drainage pond to provide additional stormwater capacity, attenuation, and treatment. | Dry Detention Pond | Completed | 2015 |  |  | A | 62 | Not provided | Not provided | Not provided | Not provided | N/A | Structural | 2016 | Central Indian River Lagoon | Not provided | Not provided | Not provided | 10% of TA | yes | 85.3979 | 209.2657
27732 | FDOT District 5 | Central IRL | A | IR12-21 | 0.56 | 0.48 | 0.0014492 | 10.049 | 1.321 | 0.014563 | 0.0019143 | 1410 | Retail Sales and Services | PB-32 | Kingswood drainage pond | Dry detention pond | 456.0 | 10% | 46 | 67.5 | 10% | 6.8 | 62.4646 | City of Palm Bay | N/A | Kingswood Drainage Pond | Modification and expansion of existing drainage pond to provide additional stormwater capacity, attenuation, and treatment. | Dry Detention Pond | Completed | 2015 |  |  | A | 62 | Not provided | Not provided | Not provided | Not provided | N/A | Structural | 2016 | Central Indian River Lagoon | Not provided | Not provided | Not provided | 10% of TA | yes | 62.299 | 5.8646
27733 | FDOT District 5 | Central IRL | A | IR12-21 | 0.56 | 0.48 | 0.038793 | 8.765 | 1.1483 | 0.34002 | 0.044548 | 8140 | Roads and Highways | PB-32 | Kingswood drainage pond | Dry detention pond | 456.0 | 10% | 46 | 67.5 | 10% | 6.8 | 62.4646 | City of Palm Bay | N/A | Kingswood Drainage Pond | Modification and expansion of existing drainage pond to provide additional stormwater capacity, attenuation, and treatment. | Dry Detention Pond | Completed | 2015 |  |  | A | 62 | Not provided | Not provided | Not provided | Not provided | N/A | Structural | 2016 | Central Indian River Lagoon | Not provided | Not provided | Not provided | 10% of TA | yes | 110.1942 | 156.99
27734 | FDOT District 5 | Central IRL | A | IR12-21 | 0.56 | 0.48 | 0.054122 | 9.8264 | 1.2933 | 0.53182 | 0.069996 | 1400 | Commercial and Services | PB-32 | Kingswood drainage pond | Dry detention pond | 456.0 | 10% | 46 | 67.5 | 10% | 6.8 | 62.4646 | City of Palm Bay | N/A | Kingswood Drainage Pond | Modification and expansion of existing drainage pond to provide additional stormwater capacity, attenuation, and treatment. | Dry Detention Pond | Completed | 2015 |  |  | A | 62 | Not provided | Not provided | Not provided | Not provided | N/A | Structural | 2016 | Central Indian River Lagoon | Not provided | Not provided | Not provided | 10% of TA | yes | 97.6911 | 219.0242
27735 | FDOT District 5 | Central IRL | A | IR12-21 | 0.56 | 0.48 | 0.036552 | 9.6976 | 1.3139 | 0.35447 | 0.048025 | 1400 | Commercial and Services | PB-32 | Kingswood drainage pond | Dry detention pond | 456.0 | 10% | 46 | 67.5 | 10% | 6.8 | 62.4646 | City of Palm Bay | N/A | Kingswood Drainage Pond | Modification and expansion of existing drainage pond to provide additional stormwater capacity, attenuation, and treatment. | Dry Detention Pond | Completed | 2015 |  |  | A | 62 | Not provided | Not provided | Not provided | Not provided | N/A | Structural | 2016 | Central Indian River Lagoon | Not provided | Not provided | Not provided | 10% of TA | yes | 77.8815 | 147.922
27736 | FDOT District 5 | Central IRL | A | IR12-21 | 0.56 | 0.48 | 0.0013996 | 9.6976 | 1.3139 | 0.013573 | 0.0018389 | 1420 | Wholesale Sales and Services <Excluding warehouses associated with industrial use> | PB-32 | Kingswood drainage pond | Dry detention pond | 456.0 | 10% | 46 | 67.5 | 10% | 6.8 | 62.4646 | City of Palm Bay | N/A | Kingswood Drainage Pond | Modification and expansion of existing drainage pond to provide additional stormwater capacity, attenuation, and treatment. | Dry Detention Pond | Completed | 2015 |  |  | A | 62 | Not provided | Not provided | Not provided | Not provided | N/A | Structural | 2016 | Central Indian River Lagoon | Not provided | Not provided | Not provided | 10% of TA | yes | 42.9153 | 5.664
27737 | FDOT District 5 | Central IRL | A | IR12-21 | 0.56 | 0.48 | 0.023822 | 9.6632 | 1.3321 | 0.23019 | 0.031732 | 1200 | Residential, Medium Density-Two-five dwellingunits per acre | PB-32 | Kingswood drainage pond | Dry detention pond | 456.0 | 10% | 46 | 67.5 | 10% | 6.8 | 62.4646 | City of Palm Bay | N/A | Kingswood Drainage Pond | Modification and expansion of existing drainage pond to provide additional stormwater capacity, attenuation, and treatment. | Dry Detention Pond | Completed | 2015 |  |  | A | 62 | Not provided | Not provided | Not provided | Not provided | N/A | Structural | 2016 | Central Indian River Lagoon | Not provided | Not provided | Not provided | 10% of TA | yes | 87.8471 | 96.4033
27738 | FDOT District 5 | Central IRL | A | IR12-21 | 0.56 | 0.48 | 0.0055302 | 9.6632 | 1.3321 | 0.053439 | 0.0073667 | 3200 | Shrub and Brushland | PB-32 | Kingswood drainage pond | Dry detention pond | 456.0 | 10% | 46 | 67.5 | 10% | 6.8 | 62.4646 | City of Palm Bay | N/A | Kingswood Drainage Pond | Modification and expansion of existing drainage pond to provide additional stormwater capacity, attenuation, and treatment. | Dry Detention Pond | Completed | 2015 |  |  | A | 62 | Not provided | Not provided | Not provided | Not provided | N/A | Structural | 2016 | Central Indian River Lagoon | Not provided | Not provided | Not provided | 10% of TA | yes | 25.7954 | 22.3799
27739 | FDOT District 5 | Central IRL | A | IR12-21 | 0.56 | 0.48 | 0.0011875 | 9.6632 | 1.3321 | 0.011475 | 0.0015819 | 1410 | Retail Sales and Services | PB-32 | Kingswood drainage pond | Dry detention pond | 456.0 | 10% | 46 | 67.5 | 10% | 6.8 | 62.4646 | City of Palm Bay | N/A | Kingswood Drainage Pond | Modification and expansion of existing drainage pond to provide additional stormwater capacity, attenuation, and treatment. | Dry Detention Pond | Completed | 2015 |  |  | A | 62 | Not provided | Not provided | Not provided | Not provided | N/A | Structural | 2016 | Central Indian River Lagoon | Not provided | Not provided | Not provided | 10% of TA | yes | 30.7889 | 4.8057
27740 | FDOT District 5 | Central IRL | A | IR12-21 | 0.56 | 0.48 | 0.00041854 | 9.6632 | 1.3321 | 0.0040444 | 0.00055752 | 1450 | Tourist Services | PB-32 | Kingswood drainage pond | Dry detention pond | 456.0 | 10% | 46 | 67.5 | 10% | 6.8 | 62.4646 | City of Palm Bay | N/A | Kingswood Drainage Pond | Modification and expansion of existing drainage pond to provide additional stormwater capacity, attenuation, and treatment. | Dry Detention Pond | Completed | 2015 |  |  | A | 62 | Not provided | Not provided | Not provided | Not provided | N/A | Structural | 2016 | Central Indian River Lagoon | Not provided | Not provided | Not provided | 10% of TA | yes | 11.3175 | 1.6938
27741 | FDOT District 5 | Central IRL | A | IR12-21 | 0.56 | 0.48 | 0.0061874 | 11.8001 | 1.5585 | 0.073012 | 0.0096431 | 3200 | Shrub and Brushland | PB-32 | Kingswood drainage pond | Dry detention pond | 456.0 | 10% | 46 | 67.5 | 10% | 6.8 | 62.4646 | City of Palm Bay | N/A | Kingswood Drainage Pond | Modification and expansion of existing drainage pond to provide additional stormwater capacity, attenuation, and treatment. | Dry Detention Pond | Completed | 2015 |  |  | A | 62 | Not provided | Not provided | Not provided | Not provided | N/A | Structural | 2016 | Central Indian River Lagoon | Not provided | Not provided | Not provided | 10% of TA | yes | 33.4906 | 25.0396
27742 | FDOT District 5 | Central IRL | A | IR12-21 | 0.56 | 0.48 | 0.0012948 | 11.8001 | 1.5585 | 0.015279 | 0.002018 | 1410 | Retail Sales and Services | PB-32 | Kingswood drainage pond | Dry detention pond | 456.0 | 10% | 46 | 67.5 | 10% | 6.8 | 62.4646 | City of Palm Bay | N/A | Kingswood Drainage Pond | Modification and expansion of existing drainage pond to provide additional stormwater capacity, attenuation, and treatment. | Dry Detention Pond | Completed | 2015 |  |  | A | 62 | Not provided | Not provided | Not provided | Not provided | N/A | Structural | 2016 | Central Indian River Lagoon | Not provided | Not provided | Not provided | 10% of TA | yes | 34.276 | 5.2399
27743 | FDOT District 5 | Central IRL | A | IR12-21 | 0.56 | 0.48 | 0.0018265 | 9.4123 | 1.2406 | 0.017191 | 0.0022659 | 1200 | Residential, Medium Density-Two-five dwellingunits per acre | PB-32 | Kingswood drainage pond | Dry detention pond | 456.0 | 10% | 46 | 67.5 | 10% | 6.8 | 62.4646 | City of Palm Bay | N/A | Kingswood Drainage Pond | Modification and expansion of existing drainage pond to provide additional stormwater capacity, attenuation, and treatment. | Dry Detention Pond | Completed | 2015 |  |  | A | 62 | Not provided | Not provided | Not provided | Not provided | N/A | Structural | 2016 | Central Indian River Lagoon | Not provided | Not provided | Not provided | 10% of TA | yes | 14.7357 | 7.3914
27744 | FDOT District 5 | Central IRL | A | IR12-21 | 0.56 | 0.48 | 0.042803 | 9.4123 | 1.2406 | 0.40287 | 0.053102 | 1400 | Commercial and Services | PB-32 | Kingswood drainage pond | Dry detention pond | 456.0 | 10% | 46 | 67.5 | 10% | 6.8 | 62.4646 | City of Palm Bay | N/A | Kingswood Drainage Pond | Modification and expansion of existing drainage pond to provide additional stormwater capacity, attenuation, and treatment. | Dry Detention Pond | Completed | 2015 |  |  | A | 62 | Not provided | Not provided | Not provided | Not provided | N/A | Structural | 2016 | Central Indian River Lagoon | Not provided | Not provided | Not provided | 10% of TA | yes | 70.9613 | 173.2169
27745 | FDOT District 5 | Central IRL | A | IR12-21 | 0.56 | 0.48 | 0.0015643 | 9.4123 | 1.2406 | 0.014724 | 0.0019407 | 1420 | Wholesale Sales and Services <Excluding warehouses associated with industrial use> | PB-32 | Kingswood drainage pond | Dry detention pond | 456.0 | 10% | 46 | 67.5 | 10% | 6.8 | 62.4646 | City of Palm Bay | N/A | Kingswood Drainage Pond | Modification and expansion of existing drainage pond to provide additional stormwater capacity, attenuation, and treatment. | Dry Detention Pond | Completed | 2015 |  |  | A | 62 | Not provided | Not provided | Not provided | Not provided | N/A | Structural | 2016 | Central Indian River Lagoon | Not provided | Not provided | Not provided | 10% of TA | yes | 47.8623 | 6.3304
27746 | FDOT District 5 | Central IRL | A | IR12-21 | 0.56 | 0.48 | 0.076977 | 8.2959 | 1.1188 | 0.6386 | 0.086122 | 2110 | Improved Pasture | PB-32 | Kingswood drainage pond | Dry detention pond | 456.0 | 10% | 46 | 67.5 | 10% | 6.8 | 62.4646 | City of Palm Bay | N/A | Kingswood Drainage Pond | Modification and expansion of existing drainage pond to provide additional stormwater capacity, attenuation, and treatment. | Dry Detention Pond | Completed | 2015 |  |  | A | 62 | Not provided | Not provided | Not provided | Not provided | N/A | Structural | 2016 | Central Indian River Lagoon | Not provided | Not provided | Not provided | 10% of TA | yes | 115.9574 | 311.5163
27747 | FDOT District 5 | Central IRL | A | IR12-21 | 0.56 | 0.48 | 0.00028274 | 8.2959 | 1.1188 | 0.0023456 | 0.00031633 | 1550 | Other Light Industrial | PB-32 | Kingswood drainage pond | Dry detention pond | 456.0 | 10% | 46 | 67.5 | 10% | 6.8 | 62.4646 | City of Palm Bay | N/A | Kingswood Drainage Pond | Modification and expansion of existing drainage pond to provide additional stormwater capacity, attenuation, and treatment. | Dry Detention Pond | Completed | 2015 |  |  | A | 62 | Not provided | Not provided | Not provided | Not provided | N/A | Structural | 2016 | Central Indian River Lagoon | Not provided | Not provided | Not provided | 10% of TA | yes | 7.7536 | 1.1442
27748 | FDOT District 5 | Central IRL | A | IR12-21 | 0.56 | 0.48 | 0.0038184 | 8.2959 | 1.1188 | 0.031677 | 0.004272 | 1410 | Retail Sales and Services | PB-32 | Kingswood drainage pond | Dry detention pond | 456.0 | 10% | 46 | 67.5 | 10% | 6.8 | 62.4646 | City of Palm Bay | N/A | Kingswood Drainage Pond | Modification and expansion of existing drainage pond to provide additional stormwater capacity, attenuation, and treatment. | Dry Detention Pond | Completed | 2015 |  |  | A | 62 | Not provided | Not provided | Not provided | Not provided | N/A | Structural | 2016 | Central Indian River Lagoon | Not provided | Not provided | Not provided | 10% of TA | yes | 96.4039 | 15.4526
27749 | FDOT District 5 | Central IRL | A | IR12-21 | 0.56 | 0.48 | 0.0084257 | 8.013 | 1.0612 | 0.067515 | 0.0089411 | 2110 | Improved Pasture | PB-32 | Kingswood drainage pond | Dry detention pond | 456.0 | 10% | 46 | 67.5 | 10% | 6.8 | 62.4646 | City of Palm Bay | N/A | Kingswood Drainage Pond | Modification and expansion of existing drainage pond to provide additional stormwater capacity, attenuation, and treatment. | Dry Detention Pond | Completed | 2015 |  |  | A | 62 | Not provided | Not provided | Not provided | Not provided | N/A | Structural | 2016 | Central Indian River Lagoon | Not provided | Not provided | Not provided | 10% of TA | yes | 45.4036 | 34.0977
27750 | FDOT District 5 | Central IRL | A | IR12-21 | 0.56 | 0.48 | 0.0012297 | 8.013 | 1.0612 | 0.0098538 | 0.0013049 | 1410 | Retail Sales and Services | PB-32 | Kingswood drainage pond | Dry detention pond | 456.0 | 10% | 46 | 67.5 | 10% | 6.8 | 62.4646 | City of Palm Bay | N/A | Kingswood Drainage Pond | Modification and expansion of existing drainage pond to provide additional stormwater capacity, attenuation, and treatment. | Dry Detention Pond | Completed | 2015 |  |  | A | 62 | Not provided | Not provided | Not provided | Not provided | N/A | Structural | 2016 | Central Indian River Lagoon | Not provided | Not provided | Not provided | 10% of TA | yes | 32.5444 | 4.9765
27751 | FDOT District 5 | Central IRL | A | IR12-21 | 0.56 | 0.48 | 0.012756 | 9.759 | 1.2816 | 0.12448 | 0.016348 | 3200 | Shrub and Brushland | PB-32 | Kingswood drainage pond | Dry detention pond | 456.0 | 10% | 46 | 67.5 | 10% | 6.8 | 62.4646 | City of Palm Bay | N/A | Kingswood Drainage Pond | Modification and expansion of existing drainage pond to provide additional stormwater capacity, attenuation, and treatment. | Dry Detention Pond | Completed | 2015 |  |  | A | 62 | Not provided | Not provided | Not provided | Not provided | N/A | Structural | 2016 | Central Indian River Lagoon | Not provided | Not provided | Not provided | 10% of TA | yes | 75.8084 | 51.6198
27752 | FDOT District 5 | Central IRL | A | IR12-21 | 0.56 | 0.48 | 0.015288 | 9.759 | 1.2816 | 0.1492 | 0.019594 | 8140 | Roads and Highways | PB-32 | Kingswood drainage pond | Dry detention pond | 456.0 | 10% | 46 | 67.5 | 10% | 6.8 | 62.4646 | City of Palm Bay | N/A | Kingswood Drainage Pond | Modification and expansion of existing drainage pond to provide additional stormwater capacity, attenuation, and treatment. | Dry Detention Pond | Completed | 2015 |  |  | A | 62 | Not provided | Not provided | Not provided | Not provided | N/A | Structural | 2016 | Central Indian River Lagoon | Not provided | Not provided | Not provided | 10% of TA | yes | 99.1654 | 61.8703
27753 | FDOT District 5 | Central IRL | A | IR12-21 | 0.56 | 0.48 | 0.0035831 | 9.759 | 1.2816 | 0.034968 | 0.0045922 | 1410 | Retail Sales and Services | PB-32 | Kingswood drainage pond | Dry detention pond | 456.0 | 10% | 46 | 67.5 | 10% | 6.8 | 62.4646 | City of Palm Bay | N/A | Kingswood Drainage Pond | Modification and expansion of existing drainage pond to provide additional stormwater capacity, attenuation, and treatment. | Dry Detention Pond | Completed | 2015 |  |  | A | 62 | Not provided | Not provided | Not provided | Not provided | N/A | Structural | 2016 | Central Indian River Lagoon | Not provided | Not provided | Not provided | 10% of TA | yes | 90.8509 | 14.5003
27754 | FDOT District 5 | Central IRL | A | IR12-21 | 0.56 | 0.48 | 0.00045225 | 11.8958 | 1.5721 | 0.0053798 | 0.00071098 | 1400 | Commercial and Services | PB-32 | Kingswood drainage pond | Dry detention pond | 456.0 | 10% | 46 | 67.5 | 10% | 6.8 | 62.4646 | City of Palm Bay | N/A | Kingswood Drainage Pond | Modification and expansion of existing drainage pond to provide additional stormwater capacity, attenuation, and treatment. | Dry Detention Pond | Completed | 2015 |  |  | A | 62 | Not provided | Not provided | Not provided | Not provided | N/A | Structural | 2016 | Central Indian River Lagoon | Not provided | Not provided | Not provided | 10% of TA | yes | 6.5405 | 1.8302
27755 | FDOT District 5 | Central IRL | A | IR12-21 | 0.56 | 0.48 | 0.00012201 | 11.8958 | 1.5721 | 0.0014515 | 0.00019182 | 1410 | Retail Sales and Services | PB-32 | Kingswood drainage pond | Dry detention pond | 456.0 | 10% | 46 | 67.5 | 10% | 6.8 | 62.4646 | City of Palm Bay | N/A | Kingswood Drainage Pond | Modification and expansion of existing drainage pond to provide additional stormwater capacity, attenuation, and treatment. | Dry Detention Pond | Completed | 2015 |  |  | A | 62 | Not provided | Not provided | Not provided | Not provided | N/A | Structural | 2016 | Central Indian River Lagoon | Not provided | Not provided | Not provided | 10% of TA | yes | 4.6153 | 0.49377
27756 | FDOT District 5 | Central IRL | A | IR12-21 | 0.56 | 0.48 | 0.054834 | 9.913 | 1.3065 | 0.54357 | 0.071642 | 1400 | Commercial and Services | PB-32 | Kingswood drainage pond | Dry detention pond | 456.0 | 10% | 46 | 67.5 | 10% | 6.8 | 62.4646 | City of Palm Bay | N/A | Kingswood Drainage Pond | Modification and expansion of existing drainage pond to provide additional stormwater capacity, attenuation, and treatment. | Dry Detention Pond | Completed | 2015 |  |  | A | 62 | Not provided | Not provided | Not provided | Not provided | N/A | Structural | 2016 | Central Indian River Lagoon | Not provided | Not provided | Not provided | 10% of TA | yes | 95.6533 | 221.9042
27757 | FDOT District 5 | Central IRL | A | IR12-21 | 0.56 | 0.48 | 0.045409 | 10.7112 | 1.4332 | 0.48638 | 0.065079 | 1400 | Commercial and Services | PB-32 | Kingswood drainage pond | Dry detention pond | 456.0 | 10% | 46 | 67.5 | 10% | 6.8 | 62.4646 | City of Palm Bay | N/A | Kingswood Drainage Pond | Modification and expansion of existing drainage pond to provide additional stormwater capacity, attenuation, and treatment. | Dry Detention Pond | Completed | 2015 |  |  | A | 62 | Not provided | Not provided | Not provided | Not provided | N/A | Structural | 2016 | Central Indian River Lagoon | Not provided | Not provided | Not provided | 10% of TA | yes | 81.2193 | 183.7618
27758 | FDOT District 5 | Central IRL | A | IR12-21 | 0.56 | 0.48 | 0.00012083 | 10.7112 | 1.4332 | 0.0012942 | 0.00017317 | 1410 | Retail Sales and Services | PB-32 | Kingswood drainage pond | Dry detention pond | 456.0 | 10% | 46 | 67.5 | 10% | 6.8 | 62.4646 | City of Palm Bay | N/A | Kingswood Drainage Pond | Modification and expansion of existing drainage pond to provide additional stormwater capacity, attenuation, and treatment. | Dry Detention Pond | Completed | 2015 |  |  | A | 62 | Not provided | Not provided | Not provided | Not provided | N/A | Structural | 2016 | Central Indian River Lagoon | Not provided | Not provided | Not provided | 10% of TA | yes | 9.8173 | 0.48899
27759 | FDOT District 5 | Central IRL | A | IR12-21 | 0.56 | 0.48 | 0.044858 | 8.3589 | 1.1144 | 0.37496 | 0.049991 | 2110 | Improved Pasture | PB-32 | Kingswood drainage pond | Dry detention pond | 456.0 | 10% | 46 | 67.5 | 10% | 6.8 | 62.4646 | City of Palm Bay | N/A | Kingswood Drainage Pond | Modification and expansion of existing drainage pond to provide additional stormwater capacity, attenuation, and treatment. | Dry Detention Pond | Completed | 2015 |  |  | A | 62 | Not provided | Not provided | Not provided | Not provided | N/A | Structural | 2016 | Central Indian River Lagoon | Not provided | Not provided | Not provided | 10% of TA | yes | 110.7581 | 181.5336
27760 | FDOT District 5 | Central IRL | A | IR12-21 | 0.56 | 0.48 | 0.0041017 | 8.3589 | 1.1144 | 0.034286 | 0.004571 | 1410 | Retail Sales and Services | PB-32 | Kingswood drainage pond | Dry detention pond | 456.0 | 10% | 46 | 67.5 | 10% | 6.8 | 62.4646 | City of Palm Bay | N/A | Kingswood Drainage Pond | Modification and expansion of existing drainage pond to provide additional stormwater capacity, attenuation, and treatment. | Dry Detention Pond | Completed | 2015 |  |  | A | 62 | Not provided | Not provided | Not provided | Not provided | N/A | Structural | 2016 | Central Indian River Lagoon | Not provided | Not provided | Not provided | 10% of TA | yes | 103.4937 | 16.599
27761 | FDOT District 5 | Central IRL | A | IR12-21 | 0.56 | 0.48 | 0.021015 | 8.7184 | 1.1455 | 0.18321 | 0.024071 | 3200 | Shrub and Brushland | PB-32 | Kingswood drainage pond | Dry detention pond | 456.0 | 10% | 46 | 67.5 | 10% | 6.8 | 62.4646 | City of Palm Bay | N/A | Kingswood Drainage Pond | Modification and expansion of existing drainage pond to provide additional stormwater capacity, attenuation, and treatment. | Dry Detention Pond | Completed | 2015 |  |  | A | 62 | Not provided | Not provided | Not provided | Not provided | N/A | Structural | 2016 | Central Indian River Lagoon | Not provided | Not provided | Not provided | 10% of TA | yes | 90.155 | 85.0431
27762 | FDOT District 5 | Central IRL | A | IR12-21 | 0.56 | 0.48 | 0.0028245 | 8.7184 | 1.1455 | 0.024625 | 0.0032354 | 1410 | Retail Sales and Services | PB-32 | Kingswood drainage pond | Dry detention pond | 456.0 | 10% | 46 | 67.5 | 10% | 6.8 | 62.4646 | City of Palm Bay | N/A | Kingswood Drainage Pond | Modification and expansion of existing drainage pond to provide additional stormwater capacity, attenuation, and treatment. | Dry Detention Pond | Completed | 2015 |  |  | A | 62 | Not provided | Not provided | Not provided | Not provided | N/A | Structural | 2016 | Central Indian River Lagoon | Not provided | Not provided | Not provided | 10% of TA | yes | 72.8331 | 11.4305

## Pivot
Data
ProjNumber | Sum of TN_Load | Sum of TP_Load | Sum of Acres
PB-02 | 775.6973 | 111.3796 | 91.2631
PB-03 | 106.9293 | 15.2515 | 12.2314
PB-04 | 1213.4767 | 172.905 | 146.6107
PB-05 | 3467.4698 | 506.6875 | 366.1736
PB-06 | 3305.5241 | 386.2499 | 633.2254
PB-07 | 3305.5241 | 386.2499 | 633.2254
PB-08 | 4817.6213 | 742.1104 | 461.9395
PB-09 | 1231.6113 | 170.2827 | 136.6444
PB-10 | 380.5248 | 55.5633 | 42.4146
PB-11 | 1165.9021 | 165.5228 | 123.6517
PB-12 | 2147.6869 | 290.3869 | 224.4997
PB-13 | 575.1307 | 80.4021 | 73.0986
PB-14 | 5993.5561 | 862.7452 | 704.9277
PB-15 | 3083.601 | 444.0771 | 358.877
PB-19 | 170.082 | 25.0159 | 19.1378
PB-20 | 45.1754 | 6.6013 | 4.8064
PB-21 | 575.1307 | 80.4021 | 73.0986
PB-22 | 42.3952 | 6.2285 | 4.5916
PB-24 | 273.7002 | 40.2237 | 29.7281
PB-25 | 212.8209 | 30.9955 | 21.0636
PB-29 | 1577.6988 | 218.6657 | 175.0182
PB-30 | 70.4277 | 9.7944 | 7.8879
PB-31 | 118.4265 | 16.6863 | 11.8444
PB-32 | 606.0579 | 83.1987 | 62.4646
Grand Total | 35262.1708 | 4907.6259 | 4418.4239

## Wet Pond Calcs
PB-4 Basin 7
ppv | 11.68 | ac-ft
residence time | 22 | days
TN efficiency | 36.5%
TP efficiency | 64.9%
PB-9 Basin 1 Drainage Improvements
| Provided |  | Required |  | Difference
ppv | 11.68 | ac-ft | 5.04 | ac-ft
residence time | 20.9 | days | 13.7 | days
TN efficiency | 36.2% |  | 33.2% |  | 3%
TP efficiency | 64.6% |  | 61.6% |  | 3%
PB-10 Basin 13
ppv | 10.5525 | ac-ft
residence time | 25.41 | days
TN efficiency | 37.3%
TP efficiency | 65.9%
PB-11 Powell's Subdivision
ppv | 2.79 | ac-ft
residence time | 3 | days
TN efficiency | 17.8%
TP efficiency | 51.5%
PB-12 Port Malabar Unit 40
ppv | 32.227 | ac-ft
residence time | 12.45 | days
TN efficiency | 32.4%
TP efficiency | 61%
PB-21 Basin 9 (Harris Pond)
ppv
residence time
TN efficiency
TP efficiency
PB-29 Basin 1 Drainage Improvements Phase 2 (Victoria Pond)
ppv
residence time
TN efficiency
TP efficiency

## Retention BMP Calcs
PB-6 Boundary Canal Phase 2
retention | 12 | inches
efficiency | 100%
PB-13 Mandarin Ditch
retention | 1 | inches
efficiency | 87%
PB-14 Basin 3 Parking Lot
retention | 7.8 | inches
efficiency | 100%
PB-15 Basin 3 Channel Alignment
retention | 0.5 | inches
efficiency | 60%